## General
ID | Test Identification
Test Identification | Location | NWZ-BH-5069
Test Identification | Sample | 13-2
Test Identification | Depth | 12.17 | [m]
Test Identification | Test number | CAU23
Specimen Visual Description
Specimen Visual Description | Very high strength dark gray slightly sandy CLAY
Initial Specimen Conditions
Initial Sample Conditions | Test start date | 19/03/2024
Initial Sample Conditions | Type of sample | Undisturbed
Initial Sample Conditions | Diameter | 71.64 | [mm]
Initial Sample Conditions | Height | 139.63 | [mm]
Initial Sample Conditions | Water content | 18.3249 | [%]
Initial Sample Conditions | Bulk density | 2.1341 | [Mg/m³]
Initial Sample Conditions | Dry density | 1.8036 | [Mg/m³]
Initial Sample Conditions | Void ratio | 0.49698 | [-]
Initial Sample Conditions | Degree of saturation | 99.5563 | [%]
Initial Sample Conditions | Particle density - Assumed | 2.7 | [Mg/m³]
Initial Sample Conditions | Torvane | 108.3333 | [kPa]
Initial Sample Conditions | Pocket penetrometer | 258.3333 | [kPa]
Initial Sample Conditions | Type of drains | Radial (spiral) & one end only
Saturation
Saturation | Pressure increments applied | 100 | [kPa]
Saturation | Differential pressure used | N/A | [kPa]
Saturation | Cell pressure | 900 | [kPa]
Saturation | Base PWP | 874.8034 | [kPa]
Saturation | Mid height PWP |  | [kPa]
Saturation | B value achieved | 1 | [-]
Svh Bender Element Determinations - Post-Saturation
Svh Bender Element Determinations - Post-Saturation | Bulk density |  | [Mg/m³]
Svh Bender Element Determinations - Post-Saturation | Dry density |  | [Mg/m³]
Svh Bender Element Determinations - Post-Saturation | Void ratio |  | [-]
Svh Bender Element Determinations - Post-Saturation | Distance |  | [mm]
Svh Bender Element Determinations - Post-Saturation | Effective radial pressure |  | [kPa]
Svh Bender Element Determinations - Post-Saturation | Effective axial pressure |  | [kPa]
Svh Bender Element Determinations - Post-Saturation | Input wave period | Peak-to-Peak Arrival time | Wavelength ratio | Velocity | Gmax
Svh Bender Element Determinations - Post-Saturation | [ms] | [ms] | [-] | [m/s] | [MPa]
Svh Bender Element Determinations - Post-Saturation
Svh Bender Element Determinations - Post-Saturation
Svh Bender Element Determinations - Post-Saturation
Svh Bender Element Determinations - Post-Saturation
Svh Bender Element Determinations - Post-Saturation
Svh Bender Element Determinations - Post-Saturation
Svh Bender Element Determinations - Post-Saturation
Svh Bender Element Determinations - Post-Saturation
Svh Bender Element Determinations - Post-Saturation
Svh Bender Element Determinations - Post-Saturation
Svh Bender Element Determinations - Post-Saturation
Svh Bender Element Determinations - Post-Saturation
Svh Bender Element Determinations - Post-Saturation
Svh Bender Element Determinations - Post-Saturation
Svh Bender Element Determinations - Post-Saturation
Svh Bender Element Determinations - Post-Saturation
Svh Bender Element Determinations - Post-Saturation
Svh Bender Element Determinations - Post-Saturation
Svh Bender Element Determinations - Post-Saturation
Svh Bender Element Determinations - Post-Saturation
Svh Bender Element Determinations - Post-Saturation
Svh Bender Element Determinations - Post-Saturation
Svh Bender Element Determinations - Post-Saturation
Svh Bender Element Determinations - Post-Saturation
Svh Bender Element Determinations - Post-Saturation
Svh Bender Element Determinations - Post-Saturation
Svh Bender Element Determinations - Post-Saturation
Svh Bender Element Determinations - Post-Saturation
Svh Bender Element Determinations - Post-Saturation
Svh Bender Element Determinations - Post-Saturation
Pvh Bender Element Determinations - Post-Saturation
Pvh Bender Element Determinations - Post-Saturation | Bulk density |  | [Mg/m³]
Pvh Bender Element Determinations - Post-Saturation | Dry density |  | [Mg/m³]
Pvh Bender Element Determinations - Post-Saturation | Void ratio |  | [-]
Pvh Bender Element Determinations - Post-Saturation | Distance |  | [mm]
Pvh Bender Element Determinations - Post-Saturation | Effective radial pressure |  | [kPa]
Pvh Bender Element Determinations - Post-Saturation | Effective axial pressure |  | [kPa]
Pvh Bender Element Determinations - Post-Saturation | Input wave period | Crossover arrival time | Wavelength ratio | Velocity | Mmax
Pvh Bender Element Determinations - Post-Saturation | [ms] | [ms] | [-] | [m/s] | [MPa]
Pvh Bender Element Determinations - Post-Saturation
Pvh Bender Element Determinations - Post-Saturation
Pvh Bender Element Determinations - Post-Saturation
Pvh Bender Element Determinations - Post-Saturation
Pvh Bender Element Determinations - Post-Saturation
Pvh Bender Element Determinations - Post-Saturation
Pvh Bender Element Determinations - Post-Saturation
Pvh Bender Element Determinations - Post-Saturation
Pvh Bender Element Determinations - Post-Saturation
Pvh Bender Element Determinations - Post-Saturation
Pvh Bender Element Determinations - Post-Saturation
Pvh Bender Element Determinations - Post-Saturation
Pvh Bender Element Determinations - Post-Saturation
Pvh Bender Element Determinations - Post-Saturation
Pvh Bender Element Determinations - Post-Saturation
Pvh Bender Element Determinations - Post-Saturation
Pvh Bender Element Determinations - Post-Saturation
Pvh Bender Element Determinations - Post-Saturation
Pvh Bender Element Determinations - Post-Saturation
Pvh Bender Element Determinations - Post-Saturation
Pvh Bender Element Determinations - Post-Saturation
Pvh Bender Element Determinations - Post-Saturation
Pvh Bender Element Determinations - Post-Saturation
Pvh Bender Element Determinations - Post-Saturation
Pvh Bender Element Determinations - Post-Saturation
Pvh Bender Element Determinations - Post-Saturation
Pvh Bender Element Determinations - Post-Saturation
Pvh Bender Element Determinations - Post-Saturation
Pvh Bender Element Determinations - Post-Saturation
Pvh Bender Element Determinations - Post-Saturation
Isotropic Consolidation - 1
Isotropic Consolidation - 1 | Cell pressure |  | [kPa]
Isotropic Consolidation - 1 | Back pressure |  | [kPa]
Isotropic Consolidation - 1 | Base PWP |  | [kPa]
Isotropic Consolidation - 1 | Mid height PWP |  | [kPa]
Isotropic Consolidation - 1 | Effective radial pressure |  | [kPa]
Isotropic Consolidation - 1 | Effective axial pressure |  | [kPa]
Isotropic Consolidation - 1 | Deviator stress |  | [kPa]
Isotropic Consolidation - 1 | Volumetric strain |  | [%]
Isotropic Consolidation - 1 | Volumetric strain rate |  | [%/hr]
Isotropic Consolidation - 1 | External axial strain |  | [%]
Isotropic Consolidation - 1 | Local axial strain |  | [%]
Isotropic Consolidation - 1 | Local radial strain |  | [%]
Isotropic Consolidation - 1 | Water content |  | [%]
Isotropic Consolidation - 1 | Bulk density |  | [Mg/m³]
Isotropic Consolidation - 1 | Dry density |  | [Mg/m³]
Isotropic Consolidation - 1 | Void ratio |  | [-]
Isotropic Consolidation - 1 | Degree of saturation |  | [%]
Svh Bender Element Determinations - Post-Isotropic Consolidation - 1
Svh Bender Element Determinations - Post-Isotropic Consolidation - 1 | Bulk density |  | [Mg/m³]
Svh Bender Element Determinations - Post-Isotropic Consolidation - 1 | Dry density |  | [Mg/m³]
Svh Bender Element Determinations - Post-Isotropic Consolidation - 1 | Void ratio |  | [-]
Svh Bender Element Determinations - Post-Isotropic Consolidation - 1 | Distance |  | [mm]
Svh Bender Element Determinations - Post-Isotropic Consolidation - 1 | Effective radial pressure |  | [kPa]
Svh Bender Element Determinations - Post-Isotropic Consolidation - 1 | Effective axial pressure |  | [kPa]
Svh Bender Element Determinations - Post-Isotropic Consolidation - 1 | Input wave period | Peak-to-Peak arrival time | Wavelength ratio | Velocity | Gmax
Svh Bender Element Determinations - Post-Isotropic Consolidation - 1 | [ms] | [ms] | [-] | [m/s] | [MPa]
Svh Bender Element Determinations - Post-Isotropic Consolidation - 1
Svh Bender Element Determinations - Post-Isotropic Consolidation - 1
Svh Bender Element Determinations - Post-Isotropic Consolidation - 1
Svh Bender Element Determinations - Post-Isotropic Consolidation - 1
Svh Bender Element Determinations - Post-Isotropic Consolidation - 1
Svh Bender Element Determinations - Post-Isotropic Consolidation - 1
Svh Bender Element Determinations - Post-Isotropic Consolidation - 1
Svh Bender Element Determinations - Post-Isotropic Consolidation - 1
Svh Bender Element Determinations - Post-Isotropic Consolidation - 1
Svh Bender Element Determinations - Post-Isotropic Consolidation - 1
Svh Bender Element Determinations - Post-Isotropic Consolidation - 1
Svh Bender Element Determinations - Post-Isotropic Consolidation - 1
Svh Bender Element Determinations - Post-Isotropic Consolidation - 1
Svh Bender Element Determinations - Post-Isotropic Consolidation - 1
Svh Bender Element Determinations - Post-Isotropic Consolidation - 1
Svh Bender Element Determinations - Post-Isotropic Consolidation - 1
Svh Bender Element Determinations - Post-Isotropic Consolidation - 1
Svh Bender Element Determinations - Post-Isotropic Consolidation - 1
Svh Bender Element Determinations - Post-Isotropic Consolidation - 1
Svh Bender Element Determinations - Post-Isotropic Consolidation - 1
Svh Bender Element Determinations - Post-Isotropic Consolidation - 1
Svh Bender Element Determinations - Post-Isotropic Consolidation - 1
Svh Bender Element Determinations - Post-Isotropic Consolidation - 1
Svh Bender Element Determinations - Post-Isotropic Consolidation - 1
Svh Bender Element Determinations - Post-Isotropic Consolidation - 1
Svh Bender Element Determinations - Post-Isotropic Consolidation - 1
Svh Bender Element Determinations - Post-Isotropic Consolidation - 1
Svh Bender Element Determinations - Post-Isotropic Consolidation - 1
Svh Bender Element Determinations - Post-Isotropic Consolidation - 1
Svh Bender Element Determinations - Post-Isotropic Consolidation - 1
Pvh Bender Element Determinations - Post-Isotropic Consolidation - 1
Pvh Bender Element Determinations - Post-Isotropic Consolidation - 1 | Bulk density |  | [Mg/m³]
Pvh Bender Element Determinations - Post-Isotropic Consolidation - 1 | Dry density |  | [Mg/m³]
Pvh Bender Element Determinations - Post-Isotropic Consolidation - 1 | Void ratio |  | [-]
Pvh Bender Element Determinations - Post-Isotropic Consolidation - 1 | Distance |  | [mm]
Pvh Bender Element Determinations - Post-Isotropic Consolidation - 1 | Effective radial pressure |  | [kPa]
Pvh Bender Element Determinations - Post-Isotropic Consolidation - 1 | Effective axial pressure |  | [kPa]
Pvh Bender Element Determinations - Post-Isotropic Consolidation - 1 | Input wave period | Crossover arrival time | Wavelength ratio | Velocity | Mmax
Pvh Bender Element Determinations - Post-Isotropic Consolidation - 1 | [ms] | [ms] | [-] | [m/s] | [MPa]
Pvh Bender Element Determinations - Post-Isotropic Consolidation - 1
Pvh Bender Element Determinations - Post-Isotropic Consolidation - 1
Pvh Bender Element Determinations - Post-Isotropic Consolidation - 1
Pvh Bender Element Determinations - Post-Isotropic Consolidation - 1
Pvh Bender Element Determinations - Post-Isotropic Consolidation - 1
Pvh Bender Element Determinations - Post-Isotropic Consolidation - 1
Pvh Bender Element Determinations - Post-Isotropic Consolidation - 1
Pvh Bender Element Determinations - Post-Isotropic Consolidation - 1
Pvh Bender Element Determinations - Post-Isotropic Consolidation - 1
Pvh Bender Element Determinations - Post-Isotropic Consolidation - 1
Pvh Bender Element Determinations - Post-Isotropic Consolidation - 1
Pvh Bender Element Determinations - Post-Isotropic Consolidation - 1
Pvh Bender Element Determinations - Post-Isotropic Consolidation - 1
Pvh Bender Element Determinations - Post-Isotropic Consolidation - 1
Pvh Bender Element Determinations - Post-Isotropic Consolidation - 1
Pvh Bender Element Determinations - Post-Isotropic Consolidation - 1
Pvh Bender Element Determinations - Post-Isotropic Consolidation - 1
Pvh Bender Element Determinations - Post-Isotropic Consolidation - 1
Pvh Bender Element Determinations - Post-Isotropic Consolidation - 1
Pvh Bender Element Determinations - Post-Isotropic Consolidation - 1
Pvh Bender Element Determinations - Post-Isotropic Consolidation - 1
Pvh Bender Element Determinations - Post-Isotropic Consolidation - 1
Pvh Bender Element Determinations - Post-Isotropic Consolidation - 1
Pvh Bender Element Determinations - Post-Isotropic Consolidation - 1
Pvh Bender Element Determinations - Post-Isotropic Consolidation - 1
Pvh Bender Element Determinations - Post-Isotropic Consolidation - 1
Pvh Bender Element Determinations - Post-Isotropic Consolidation - 1
Pvh Bender Element Determinations - Post-Isotropic Consolidation - 1
Pvh Bender Element Determinations - Post-Isotropic Consolidation - 1
Pvh Bender Element Determinations - Post-Isotropic Consolidation - 1
Anisotropic Consolidation - 1
Anisotropic Consolidation - 1 | Cell pressure | 980 | [kPa]
Anisotropic Consolidation - 1 | Back pressure | 875 | [kPa]
Anisotropic Consolidation - 1 | Base PWP | 875 | [kPa]
Anisotropic Consolidation - 1 | Mid height PWP |  | [kPa]
Anisotropic Consolidation - 1 | Effective radial pressure | 105 | [kPa]
Anisotropic Consolidation - 1 | Effective axial pressure | 122.0304 | [kPa]
Anisotropic Consolidation - 1 | Deviator stress | 17.0304 | [kPa]
Anisotropic Consolidation - 1 | Volumetric strain | 1.494 | [%]
Anisotropic Consolidation - 1 | Volumetric strain rate | 0.0048674 | [%/hr]
Anisotropic Consolidation - 1 | External axial strain | 0.702 | [%]
Anisotropic Consolidation - 1 | Local axial strain |  | [%]
Anisotropic Consolidation - 1 | Local radial strain |  | [%]
Anisotropic Consolidation - 1 | Water content | 17.4965 | [%]
Anisotropic Consolidation - 1 | Bulk density | 2.1514 | [Mg/m³]
Anisotropic Consolidation - 1 | Dry density | 1.831 | [Mg/m³]
Anisotropic Consolidation - 1 | Void ratio | 0.47461 | [-]
Anisotropic Consolidation - 1 | Degree of saturation | 99.5354 | [%]
Svh Bender Element Determinations - Post-Anisotropic Consolidation - 1
Svh Bender Element Determinations - Post-Anisotropic Consolidation - 1 | Bulk density |  | [Mg/m³]
Svh Bender Element Determinations - Post-Anisotropic Consolidation - 1 | Dry density |  | [Mg/m³]
Svh Bender Element Determinations - Post-Anisotropic Consolidation - 1 | Void ratio |  | [-]
Svh Bender Element Determinations - Post-Anisotropic Consolidation - 1 | Distance |  | [mm]
Svh Bender Element Determinations - Post-Anisotropic Consolidation - 1 | Effective radial pressure |  | [kPa]
Svh Bender Element Determinations - Post-Anisotropic Consolidation - 1 | Effective axial pressure |  | [kPa]
Svh Bender Element Determinations - Post-Anisotropic Consolidation - 1 | Input wave period | Peak-to-Peak arrival time | Wavelength ratio | Velocity | Gmax
Svh Bender Element Determinations - Post-Anisotropic Consolidation - 1 | [ms] | [ms] | [-] | [m/s] | [MPa]
Svh Bender Element Determinations - Post-Anisotropic Consolidation - 1
Svh Bender Element Determinations - Post-Anisotropic Consolidation - 1
Svh Bender Element Determinations - Post-Anisotropic Consolidation - 1
Svh Bender Element Determinations - Post-Anisotropic Consolidation - 1
Svh Bender Element Determinations - Post-Anisotropic Consolidation - 1
Svh Bender Element Determinations - Post-Anisotropic Consolidation - 1
Svh Bender Element Determinations - Post-Anisotropic Consolidation - 1
Svh Bender Element Determinations - Post-Anisotropic Consolidation - 1
Svh Bender Element Determinations - Post-Anisotropic Consolidation - 1
Svh Bender Element Determinations - Post-Anisotropic Consolidation - 1
Svh Bender Element Determinations - Post-Anisotropic Consolidation - 1
Svh Bender Element Determinations - Post-Anisotropic Consolidation - 1
Svh Bender Element Determinations - Post-Anisotropic Consolidation - 1
Svh Bender Element Determinations - Post-Anisotropic Consolidation - 1
Svh Bender Element Determinations - Post-Anisotropic Consolidation - 1
Svh Bender Element Determinations - Post-Anisotropic Consolidation - 1
Svh Bender Element Determinations - Post-Anisotropic Consolidation - 1
Svh Bender Element Determinations - Post-Anisotropic Consolidation - 1
Svh Bender Element Determinations - Post-Anisotropic Consolidation - 1
Svh Bender Element Determinations - Post-Anisotropic Consolidation - 1
Svh Bender Element Determinations - Post-Anisotropic Consolidation - 1
Svh Bender Element Determinations - Post-Anisotropic Consolidation - 1
Svh Bender Element Determinations - Post-Anisotropic Consolidation - 1
Svh Bender Element Determinations - Post-Anisotropic Consolidation - 1
Svh Bender Element Determinations - Post-Anisotropic Consolidation - 1
Svh Bender Element Determinations - Post-Anisotropic Consolidation - 1
Svh Bender Element Determinations - Post-Anisotropic Consolidation - 1
Svh Bender Element Determinations - Post-Anisotropic Consolidation - 1
Svh Bender Element Determinations - Post-Anisotropic Consolidation - 1
Svh Bender Element Determinations - Post-Anisotropic Consolidation - 1
Pvh Bender Element Determinations - Post-Anisotropic Consolidation - 1
Pvh Bender Element Determinations - Post-Anisotropic Consolidation - 1 | Bulk density |  | [Mg/m³]
Pvh Bender Element Determinations - Post-Anisotropic Consolidation - 1 | Dry density |  | [Mg/m³]
Pvh Bender Element Determinations - Post-Anisotropic Consolidation - 1 | Void ratio |  | [-]
Pvh Bender Element Determinations - Post-Anisotropic Consolidation - 1 | Distance |  | [mm]
Pvh Bender Element Determinations - Post-Anisotropic Consolidation - 1 | Effective radial pressure |  | [kPa]
Pvh Bender Element Determinations - Post-Anisotropic Consolidation - 1 | Effective axial pressure |  | [kPa]
Pvh Bender Element Determinations - Post-Anisotropic Consolidation - 1 | Input wave period | Crossover arrival time | Wavelength ratio | Velocity | Mmax
Pvh Bender Element Determinations - Post-Anisotropic Consolidation - 1 | [ms] | [ms] | [-] | [m/s] | [MPa]
Pvh Bender Element Determinations - Post-Anisotropic Consolidation - 1
Pvh Bender Element Determinations - Post-Anisotropic Consolidation - 1
Pvh Bender Element Determinations - Post-Anisotropic Consolidation - 1
Pvh Bender Element Determinations - Post-Anisotropic Consolidation - 1
Pvh Bender Element Determinations - Post-Anisotropic Consolidation - 1
Pvh Bender Element Determinations - Post-Anisotropic Consolidation - 1
Pvh Bender Element Determinations - Post-Anisotropic Consolidation - 1
Pvh Bender Element Determinations - Post-Anisotropic Consolidation - 1
Pvh Bender Element Determinations - Post-Anisotropic Consolidation - 1
Pvh Bender Element Determinations - Post-Anisotropic Consolidation - 1
Pvh Bender Element Determinations - Post-Anisotropic Consolidation - 1
Pvh Bender Element Determinations - Post-Anisotropic Consolidation - 1
Pvh Bender Element Determinations - Post-Anisotropic Consolidation - 1
Pvh Bender Element Determinations - Post-Anisotropic Consolidation - 1
Pvh Bender Element Determinations - Post-Anisotropic Consolidation - 1
Pvh Bender Element Determinations - Post-Anisotropic Consolidation - 1
Pvh Bender Element Determinations - Post-Anisotropic Consolidation - 1
Pvh Bender Element Determinations - Post-Anisotropic Consolidation - 1
Pvh Bender Element Determinations - Post-Anisotropic Consolidation - 1
Pvh Bender Element Determinations - Post-Anisotropic Consolidation - 1
Pvh Bender Element Determinations - Post-Anisotropic Consolidation - 1
Pvh Bender Element Determinations - Post-Anisotropic Consolidation - 1
Pvh Bender Element Determinations - Post-Anisotropic Consolidation - 1
Pvh Bender Element Determinations - Post-Anisotropic Consolidation - 1
Pvh Bender Element Determinations - Post-Anisotropic Consolidation - 1
Pvh Bender Element Determinations - Post-Anisotropic Consolidation - 1
Pvh Bender Element Determinations - Post-Anisotropic Consolidation - 1
Pvh Bender Element Determinations - Post-Anisotropic Consolidation - 1
Pvh Bender Element Determinations - Post-Anisotropic Consolidation - 1
Pvh Bender Element Determinations - Post-Anisotropic Consolidation - 1
Stress-Controlled Cyclic Loading Stage (Drained)
Stress-Controlled Cyclic Loading Stage (Drained) | Reference deviatoric stress |  | [kPa]
Stress-Controlled Cyclic Loading Stage (Drained) | Mean qav |  | [kPa]
Stress-Controlled Cyclic Loading Stage (Drained) | Mean qcy |  | [kPa]
Stress-Controlled Cyclic Loading Stage (Drained) | Frequency |  | [Hz]
Stress-Controlled Cyclic Loading Stage (Drained) | Number of cycles applied (Nf) |  | [-]
Stress-Controlled Cyclic Loading Stage (Drained) | External eav at Nf |  | [%]
Stress-Controlled Cyclic Loading Stage (Drained) | External ecy at Nf |  | [%]
Stress-Controlled Cyclic Loading Stage (Drained) | Local eav at Nf |  | [%]
Stress-Controlled Cyclic Loading Stage (Drained) | Local ecy at Nf |  | [%]
Stress-Controlled Cyclic Loading Stage (Drained) | Volumetric strain at Nf |  | [%]
Stress-Controlled Cyclic Loading Stage (Drained) | Local volumetric strain at Nf |  | [%]
Stress-Controlled Cyclic Loading Stage (Drained) | Water content |  | [%]
Stress-Controlled Cyclic Loading Stage (Drained) | Bulk density |  | [Mg/m³]
Stress-Controlled Cyclic Loading Stage (Drained) | Dry density |  | [Mg/m³]
Stress-Controlled Cyclic Loading Stage (Drained) | Void ratio |  | [-]
Stress-Controlled Cyclic Loading Stage (Drained) | Degree of saturation |  | [%]
Stress-Controlled Cyclic Loading Stage (Drained) | Failure criteria used |  | [-]
Stress-Controlled Cyclic Loading Stage (Drained) | Cycle | eav | ecy | Eext | Eloc | lext | lloc
Stress-Controlled Cyclic Loading Stage (Drained) | [-] | [%] | [%] | [MPa] | [MPa] | [%] | [%]
Stress-Controlled Cyclic Loading Stage (Drained)
Stress-Controlled Cyclic Loading Stage (Drained)
Stress-Controlled Cyclic Loading Stage (Drained)
Stress-Controlled Cyclic Loading Stage (Drained)
Stress-Controlled Cyclic Loading Stage (Drained)
Stress-Controlled Cyclic Loading Stage (Drained)
Stress-Controlled Cyclic Loading Stage (Drained)
Stress-Controlled Cyclic Loading Stage (Drained)
Stress-Controlled Cyclic Loading Stage (Drained)
Stress-Controlled Cyclic Loading Stage (Drained)
Stress-Controlled Cyclic Loading Stage (Drained)
Stress-Controlled Cyclic Loading Stage (Drained)
Stress-Controlled Cyclic Loading Stage (Drained)
Stress-Controlled Cyclic Loading Stage (Drained)
Stress-Controlled Cyclic Loading Stage (Drained)
Stress-Controlled Cyclic Loading Stage (Drained)
Stress-Controlled Cyclic Loading Stage (Drained)
Stress-Controlled Cyclic Loading Stage (Drained)
Stress-Controlled Cyclic Loading Stage (Drained)
Stress-Controlled Cyclic Loading Stage (Drained)
Stress-Controlled Cyclic Loading Stage (Drained)
Stress-Controlled Cyclic Loading Stage (Drained)
Stress-Controlled Cyclic Loading Stage (Drained)
Stress-Controlled Cyclic Loading Stage (Drained)
Stress-Controlled Cyclic Loading Stage (Drained)
Stress-Controlled Cyclic Loading Stage (Drained)
Stress-Controlled Cyclic Loading Stage (Drained)
Stress-Controlled Cyclic Loading Stage (Drained)
Stress-Controlled Cyclic Loading Stage (Drained)
Stress-Controlled Cyclic Loading Stage (Drained)
Stress-Controlled Cyclic Loading Stage (Drained)
Stress-Controlled Cyclic Loading Stage (Drained)
Stress-Controlled Cyclic Loading Stage (Drained)
Stress-Controlled Cyclic Loading Stage (Drained)
Stress-Controlled Cyclic Loading Stage (Drained)
Stress-Controlled Cyclic Loading Stage (Drained)
Stress-Controlled Cyclic Loading Stage (Drained)
Stress-Controlled Cyclic Loading Stage (Drained)
Stress-Controlled Cyclic Loading Stage (Drained)
Stress-Controlled Cyclic Loading Stage (Drained)
Stress-Controlled Cyclic Loading Stage (Drained)
Stress-Controlled Cyclic Loading Stage (Drained)
Svh Bender Element Determinations - Post-Preshear
Svh Bender Element Determinations - Post-Preshear | Bulk density |  | [Mg/m³]
Svh Bender Element Determinations - Post-Preshear | Dry density |  | [Mg/m³]
Svh Bender Element Determinations - Post-Preshear | Void ratio |  | [-]
Svh Bender Element Determinations - Post-Preshear | Distance |  | [mm]
Svh Bender Element Determinations - Post-Preshear | Effective radial pressure |  | [kPa]
Svh Bender Element Determinations - Post-Preshear | Effective axial pressure |  | [kPa]
Svh Bender Element Determinations - Post-Preshear | Input wave period | Peak-to-Peak arrival time | Wavelength ratio | Velocity | Gmax
Svh Bender Element Determinations - Post-Preshear | [ms] | [ms] | [-] | [m/s] | [MPa]
Svh Bender Element Determinations - Post-Preshear
Svh Bender Element Determinations - Post-Preshear
Svh Bender Element Determinations - Post-Preshear
Svh Bender Element Determinations - Post-Preshear
Svh Bender Element Determinations - Post-Preshear
Svh Bender Element Determinations - Post-Preshear
Svh Bender Element Determinations - Post-Preshear
Svh Bender Element Determinations - Post-Preshear
Svh Bender Element Determinations - Post-Preshear
Svh Bender Element Determinations - Post-Preshear
Svh Bender Element Determinations - Post-Preshear
Svh Bender Element Determinations - Post-Preshear
Svh Bender Element Determinations - Post-Preshear
Svh Bender Element Determinations - Post-Preshear
Svh Bender Element Determinations - Post-Preshear
Svh Bender Element Determinations - Post-Preshear
Svh Bender Element Determinations - Post-Preshear
Svh Bender Element Determinations - Post-Preshear
Svh Bender Element Determinations - Post-Preshear
Svh Bender Element Determinations - Post-Preshear
Svh Bender Element Determinations - Post-Preshear
Svh Bender Element Determinations - Post-Preshear
Svh Bender Element Determinations - Post-Preshear
Svh Bender Element Determinations - Post-Preshear
Svh Bender Element Determinations - Post-Preshear
Svh Bender Element Determinations - Post-Preshear
Svh Bender Element Determinations - Post-Preshear
Svh Bender Element Determinations - Post-Preshear
Svh Bender Element Determinations - Post-Preshear
Svh Bender Element Determinations - Post-Preshear
Pvh Bender Element Determinations - Post-Preshear
Pvh Bender Element Determinations - Post-Preshear | Bulk density |  | [Mg/m³]
Pvh Bender Element Determinations - Post-Preshear | Dry density |  | [Mg/m³]
Pvh Bender Element Determinations - Post-Preshear | Void ratio |  | [-]
Pvh Bender Element Determinations - Post-Preshear | Distance |  | [mm]
Pvh Bender Element Determinations - Post-Preshear | Effective radial pressure |  | [kPa]
Pvh Bender Element Determinations - Post-Preshear | Effective axial pressure |  | [kPa]
Pvh Bender Element Determinations - Post-Preshear | Input wave period | Crossover arrival time | Wavelength ratio | Velocity | Mmax
Pvh Bender Element Determinations - Post-Preshear | [ms] | [ms] | [-] | [m/s] | [MPa]
Pvh Bender Element Determinations - Post-Preshear
Pvh Bender Element Determinations - Post-Preshear
Pvh Bender Element Determinations - Post-Preshear
Pvh Bender Element Determinations - Post-Preshear
Pvh Bender Element Determinations - Post-Preshear
Pvh Bender Element Determinations - Post-Preshear
Pvh Bender Element Determinations - Post-Preshear
Pvh Bender Element Determinations - Post-Preshear
Pvh Bender Element Determinations - Post-Preshear
Pvh Bender Element Determinations - Post-Preshear
Pvh Bender Element Determinations - Post-Preshear
Pvh Bender Element Determinations - Post-Preshear
Pvh Bender Element Determinations - Post-Preshear
Pvh Bender Element Determinations - Post-Preshear
Pvh Bender Element Determinations - Post-Preshear
Pvh Bender Element Determinations - Post-Preshear
Pvh Bender Element Determinations - Post-Preshear
Pvh Bender Element Determinations - Post-Preshear
Pvh Bender Element Determinations - Post-Preshear
Pvh Bender Element Determinations - Post-Preshear
Pvh Bender Element Determinations - Post-Preshear
Pvh Bender Element Determinations - Post-Preshear
Pvh Bender Element Determinations - Post-Preshear
Pvh Bender Element Determinations - Post-Preshear
Pvh Bender Element Determinations - Post-Preshear
Pvh Bender Element Determinations - Post-Preshear
Pvh Bender Element Determinations - Post-Preshear
Pvh Bender Element Determinations - Post-Preshear
Pvh Bender Element Determinations - Post-Preshear
Pvh Bender Element Determinations - Post-Preshear
Isotropic Consolidation - 2
Isotropic Consolidation - 2 | Cell pressure |  | [kPa]
Isotropic Consolidation - 2 | Back pressure |  | [kPa]
Isotropic Consolidation - 2 | Base PWP |  | [kPa]
Isotropic Consolidation - 2 | Mid height PWP |  | [kPa]
Isotropic Consolidation - 2 | Effective radial pressure |  | [kPa]
Isotropic Consolidation - 2 | Effective axial pressure |  | [kPa]
Isotropic Consolidation - 2 | Deviator stress |  | [kPa]
Isotropic Consolidation - 2 | Volumetric strain |  | [%]
Isotropic Consolidation - 2 | Volumetric strain rate |  | [%/hr]
Isotropic Consolidation - 2 | External axial strain |  | [%]
Isotropic Consolidation - 2 | Local axial strain |  | [%]
Isotropic Consolidation - 2 | Local radial strain |  | [%]
Isotropic Consolidation - 2 | Water content |  | [%]
Isotropic Consolidation - 2 | Bulk density |  | [Mg/m³]
Isotropic Consolidation - 2 | Dry density |  | [Mg/m³]
Isotropic Consolidation - 2 | Void ratio |  | [-]
Isotropic Consolidation - 2 | Degree of saturation |  | [%]
Anisotropic Consolidation - 2
Anisotropic Consolidation - 2 | Cell pressure |  | [kPa]
Anisotropic Consolidation - 2 | Back pressure |  | [kPa]
Anisotropic Consolidation - 2 | Base PWP |  | [kPa]
Anisotropic Consolidation - 2 | Mid height PWP |  | [kPa]
Anisotropic Consolidation - 2 | Effective radial pressure |  | [kPa]
Anisotropic Consolidation - 2 | Effective axial pressure |  | [kPa]
Anisotropic Consolidation - 2 | Deviator stress |  | [kPa]
Anisotropic Consolidation - 2 | Volumetric strain |  | [%]
Anisotropic Consolidation - 2 | Volumetric strain rate |  | [%/hr]
Anisotropic Consolidation - 2 | External axial strain |  | [%]
Anisotropic Consolidation - 2 | Local axial strain |  | [%]
Anisotropic Consolidation - 2 | Local radial strain |  | [%]
Anisotropic Consolidation - 2 | Water content |  | [%]
Anisotropic Consolidation - 2 | Bulk density |  | [Mg/m³]
Anisotropic Consolidation - 2 | Dry density |  | [Mg/m³]
Anisotropic Consolidation - 2 | Void ratio |  | [-]
Anisotropic Consolidation - 2 | Degree of saturation |  | [%]
Shearing Stage
Shearing Stage | Initial effective radial pressure | 105 | [kPa]
Shearing Stage | Initial effective axial pressure | 122.0304 | [kPa]
Shearing Stage | Rate of strain | 0.30081 | [%/hour]
At peak deviator stress
Shearing stage - At peak deviator stress | Corrected deviator stress | 366.8105 | [kPa]
Shearing stage - At peak deviator stress | Membrane correction applied | 8.0497 | [kPa]
Shearing stage - At peak deviator stress | Drain correction applied | 0 | [kPa]
Shearing stage - At peak deviator stress | External axial strain | 16.7702 | [%]
Shearing stage - At peak deviator stress | Local axial strain |  | [%]
Shearing stage - At peak deviator stress | Local radial strain |  | [%]
Shearing stage - At peak deviator stress | Excess base PWP | -49.4699 | [kPa]
Shearing stage - At peak deviator stress | Excess mid height PWP |  | [kPa]
Shearing stage - At peak deviator stress | Effective radial pressure | 154.4699 | [kPa]
Shearing stage - At peak deviator stress | Effective axial pressure | 521.2804 | [kPa]
Shearing stage - At peak deviator stress | Principal effective stress ratio | 3.3746 | [-]
Shearing stage - At peak deviator stress | e50 | 1.946 | [%]
Shearing stage - At peak deviator stress | Secant modulus (E50) at e50 | 8987.2406 | [kPa]
At peak principal effective stress ratio
Shearing stage - At peak principal effective stress ratio | Corrected deviator stress | 213.6523 | [kPa]
Shearing stage - At peak principal effective stress ratio | Membrane correction applied | 1.1665 | [kPa]
Shearing stage - At peak principal effective stress ratio | Drain correction applied | 0 | [kPa]
Shearing stage - At peak principal effective stress ratio | External axial strain | 2.4302 | [%]
Shearing stage - At peak principal effective stress ratio | Local axial strain |  | [%]
Shearing stage - At peak principal effective stress ratio | Local radial strain |  | [%]
Shearing stage - At peak principal effective stress ratio | Excess base PWP | 45.8229 | [kPa]
Shearing stage - At peak principal effective stress ratio | Excess mid height PWP |  | [kPa]
Shearing stage - At peak principal effective stress ratio | Effective radial pressure | 59.1771 | [kPa]
Shearing stage - At peak principal effective stress ratio | Effective axial pressure | 272.8294 | [kPa]
Shearing stage - At peak principal effective stress ratio | Principal effective stress ratio | 4.6104 | [-]
At 10% external axial strain
Shearing stage - At 10% external axial strain | Corrected deviator stress | 357.9954 | [kPa]
Shearing stage - At 10% external axial strain | Membrane correction applied | 4.7996 | [kPa]
Shearing stage - At 10% external axial strain | Drain correction applied | 0 | [kPa]
Shearing stage - At 10% external axial strain | External axial strain | 9.9992 | [%]
Shearing stage - At 10% external axial strain | Local axial strain |  | [%]
Shearing stage - At 10% external axial strain | Local radial strain |  | [%]
Shearing stage - At 10% external axial strain | Excess base PWP | -27.5032 | [kPa]
Shearing stage - At 10% external axial strain | Excess mid height PWP |  | [kPa]
Shearing stage - At 10% external axial strain | Effective radial pressure | 132.5032 | [kPa]
Shearing stage - At 10% external axial strain | Effective axial pressure | 490.4986 | [kPa]
Shearing stage - At 10% external axial strain | Principal effective stress ratio | 3.7018 | [-]
Final Conditions
Final Conditions | Water content | 17.5 | [%]
Final Conditions | Bulk density | 2.15 | [Mg/m³]
Final Conditions | Dry density | 1.83 | [Mg/m³]
Final Conditions | Void ratio | 0.475 | [-]

## Saturation
Saturation
Time | Pore Water Pressure | Cell pressure
[hours] | [kPa] | [kPa]
0 | 41.7794 | 50
0.0027778 | 41.8069 | 50
0.011111 | 42.4679 | 51
0.025 | 43.9064 | 53
0.044444 | 45.5113 | 56
0.069444 | 48.265 | 59
0.1 | 51.5625 | 62
0.13611 | 54.9268 | 67
0.17778 | 59.4709 | 72
0.225 | 64.7626 | 78
0.27778 | 70.7598 | 85
0.33611 | 77.4981 | 92
0.4 | 84.5289 | 100
0.46944 | 93.2636 | 109
0.54444 | 101.9816 | 118
0.625 | 111.5944 | 128
0.71111 | 122.1002 | 139
0.80278 | 132.5015 | 150
0.9 | 144.2657 | 162
1.0028 | 156.4867 | 175
1.1111 | 169.7904 | 189
1.225 | 183.4666 | 203
1.3444 | 198.4932 | 218
1.4694 | 213.4567 | 234
1.6 | 229.7416 | 250
1.7361 | 246.0342 | 267
1.8778 | 263.4468 | 284
2.025 | 281.8516 | 303
2.1778 | 300.337 | 322
2.3361 | 320.0844 | 342
2.5 | 340.0529 | 362
2.6694 | 361.3619 | 383
2.8444 | 382.8443 | 405
3.025 | 404.688 | 428
3.2111 | 428.3889 | 451
3.4028 | 451.9178 | 475
3.6 | 476.034 | 500
3.8028 | 501.6155 | 525
4.0111 | 526.7514 | 551
4.225 | 553.512 | 578
4.4444 | 581.1646 | 605
4.6694 | 609.3389 | 634
4.9 | 637.876 | 662
5.1361 | 667.2839 | 692
5.3778 | 697.6056 | 722
5.625 | 728.4476 | 753
5.8778 | 759.3396 | 784
6.1361 | 775.024 | 800
6.4 | 775.4313 | 800
6.6694 | 774.7987 | 800
6.9444 | 775.252 | 800
7.225 | 775.3803 | 800
7.5111 | 775.3006 | 800
7.8028 | 775.1857 | 800
8.1 | 775.0483 | 800
8.4028 | 775.6417 | 800
8.7111 | 774.9424 | 800
9.025 | 775.1123 | 800
9.3444 | 775.1245 | 800
9.6694 | 774.6315 | 800
10 | 774.5919 | 800
10 | 774.5207 | 800
10.0028 | 872.8773 | 899
10.0111 | 873.349 | 900
10.025 | 873.8676 | 900
10.0444 | 873.5977 | 900
10.0694 | 873.7612 | 900
10.1 | 873.6558 | 900
10.1361 | 874.0099 | 900
10.1778 | 873.8077 | 900
10.225 | 874.1577 | 900
10.2778 | 874.0366 | 900
10.3361 | 874.5087 | 900
10.4 | 874.6566 | 900
10.4694 | 874.6259 | 900
10.5444 | 874.2929 | 900
10.625 | 874.4416 | 900
10.7111 | 874.4704 | 900
10.8028 | 874.6808 | 900
10.9 | 874.8714 | 900
11.0028 | 874.6088 | 900
11.1111 | 873.9113 | 900
11.225 | 874.0861 | 900
11.3444 | 874.319 | 900
11.4694 | 873.9149 | 900
11.6 | 874.2983 | 900
11.7361 | 874.3623 | 900
11.8778 | 874.5728 | 900
12.025 | 874.8322 | 900
12.1778 | 874.5696 | 900
12.3361 | 874.7799 | 900
12.5 | 875.1661 | 900
12.6694 | 874.7326 | 900
12.8444 | 874.9498 | 900
13.025 | 874.3452 | 900
13.2111 | 874.1645 | 900
13.4028 | 874.2501 | 900
13.6 | 874.0969 | 900
13.8028 | 874.092 | 900
14.0111 | 874.1987 | 900
14.225 | 874.1519 | 900
14.4444 | 873.7568 | 900
14.6694 | 874.0703 | 900
14.9 | 874.3911 | 900
15.1361 | 874.0406 | 900
15.3778 | 873.7433 | 900
15.625 | 873.9348 | 900
15.8778 | 873.8622 | 900
16.1361 | 874.2604 | 900
16.4 | 874.197 | 900
16.6694 | 874.3668 | 900
16.9444 | 874.2141 | 900
17.225 | 874.101 | 900
17.5111 | 873.9361 | 900
17.8028 | 874.5475 | 900
18.1 | 873.9104 | 900
18.4028 | 874.2938 | 900
18.7111 | 873.8644 | 900
19.025 | 874.5142 | 900
19.3444 | 874.2352 | 900
19.6694 | 874.6182 | 900
20 | 874.5412 | 900
20.3361 | 874.3672 | 900
20.6778 | 874.5786 | 900
20.8583 | 874.8034 | 900

## BE - SVH - Post-Sat
SVH Bender Element Determination - Post-Saturation
Time | Input wave period - source signal | Input wave period - received signal | Input wave period - source signal | Input wave period - received signal | Input wave period - source signal | Input wave period - received signal | Input wave period - source signal | Input wave period - received signal | Input wave period - source signal | Input wave period - received signal | Input wave period - source signal | Input wave period - received signal | Input wave period - source signal | Input wave period - received signal | Input wave period - source signal | Input wave period - received signal | Input wave period - source signal | Input wave period - received signal | Input wave period - source signal | Input wave period - received signal | Frequency | Gmax
[ms] | [ms] | [ms] | [ms] | [ms] | [ms] | [ms] | [ms] | [ms] | [ms] | [ms] | [ms] | [ms] | [ms] | [ms] | [ms] | [ms] | [ms] | [ms] | [ms] | [ms] | [Hz] | [MPa]

## BE - PVH - Post-Sat
PVH Bender Element Determinations - Post-Saturation
Time | Input wave period - source signal | Input wave period - received signal | Input wave period - source signal | Input wave period - received signal | Input wave period - source signal | Input wave period - received signal | Input wave period - source signal | Input wave period - received signal | Input wave period - source signal | Input wave period - received signal | Input wave period - source signal | Input wave period - received signal | Input wave period - source signal | Input wave period - received signal | Input wave period - source signal | Input wave period - received signal | Input wave period - source signal | Input wave period - received signal | Input wave period - source signal | Input wave period - received signal | Frequency | Mmax
[ms] | [ms] | [ms] | [ms] | [ms] | [ms] | [ms] | [ms] | [ms] | [ms] | [ms] | [ms] | [ms] | [ms] | [ms] | [ms] | [ms] | [ms] | [ms] | [ms] | [ms] | [Hz] | [MPa]

## Isotropic Consolidation - 1
Isotropic Consolidation - 1
Square root time | Volumetric strain | External axial strain | Effective axial stress
[minutes] 0.5 | [%] | [%] | [kPa]

## BE - SVH - Post-Cons - Iso 1
SVH Bender Element Determinations - Post-Isotropic Consolidation - 1
Time | Input wave period - source signal | Input wave period - received signal | Input wave period - source signal | Input wave period - received signal | Input wave period - source signal | Input wave period - received signal | Input wave period - source signal | Input wave period - received signal | Input wave period - source signal | Input wave period - received signal | Input wave period - source signal | Input wave period - received signal | Input wave period - source signal | Input wave period - received signal | Input wave period - source signal | Input wave period - received signal | Input wave period - source signal | Input wave period - received signal | Input wave period - source signal | Input wave period - received signal | Frequency | Gmax
[ms] | [ms] | [ms] | [ms] | [ms] | [ms] | [ms] | [ms] | [ms] | [ms] | [ms] | [ms] | [ms] | [ms] | [ms] | [ms] | [ms] | [ms] | [ms] | [ms] | [ms] | [Hz] | [MPa]

## BE - PVH - Post-Cons - Iso 1
PVH Bender Element Determinations - Post-Isotropic Consolidation - 1
Time | Input wave period - source signal | Input wave period - received signal | Input wave period - source signal | Input wave period - received signal | Input wave period - source signal | Input wave period - received signal | Input wave period - source signal | Input wave period - received signal | Input wave period - source signal | Input wave period - received signal | Input wave period - source signal | Input wave period - received signal | Input wave period - source signal | Input wave period - received signal | Input wave period - source signal | Input wave period - received signal | Input wave period - source signal | Input wave period - received signal | Input wave period - source signal | Input wave period - received signal | Frequency | Mmax
[ms] | [ms] | [ms] | [ms] | [ms] | [ms] | [ms] | [ms] | [ms] | [ms] | [ms] | [ms] | [ms] | [ms] | [ms] | [ms] | [ms] | [ms] | [ms] | [ms] | [ms] | [Hz] | [MPa]

## Anisotropic Consolidation - 1
Anisotropic Consolidation - 1
Square root time | Volumetric strain | External axial strain | Effective axial stress | s' | t | p' | q
[minutes] 0.5 | [%] | [%] | [kPa] | [kPa] | [kPa] | [kPa] | [kPa]
0 | 0 | 0 | 25.5845 | 25.5845 | 0 | 25.5845 | 0
0.40825 | -0.0014214 | -0.00021485 | 25.7659 | 25.6542 | 0.11164 | 25.617 | 0.22327
0.8165 | -0.0026651 | -0.00014324 | 25.2288 | 25.1544 | 0.074423 | 25.1296 | 0.14885
1.2247 | -0.0039088 | -0.00057294 | 25.0147 | 25.0023 | 0.012404 | 24.9982 | 0.024808
1.633 | -0.0047972 | -0.0012175 | 24.8348 | 24.8472 | -0.012404 | 24.8513 | -0.024808
2.0412 | -0.0056855 | -0.0014324 | 25.176 | 25.1388 | 0.037211 | 25.1264 | 0.074422
2.4495 | -0.0063962 | -0.0018621 | 24.6767 | 24.6643 | 0.012404 | 24.6602 | 0.024807
2.8577 | -0.0076399 | -0.0025782 | 24.2991 | 24.3363 | -0.037211 | 24.3487 | -0.074421
3.266 | -0.0072846 | -0.0023634 | 24.438 | 24.4008 | 0.037211 | 24.3884 | 0.074422
3.6742 | -0.0063962 | -0.002435 | 24.2875 | 24.2627 | 0.024807 | 24.2544 | 0.049615
4.0825 | -0.0065739 | -0.0022918 | 25.2744 | 25.2248 | 0.049615 | 25.2083 | 0.099229
4.4907 | -0.0040865 | -0.0022918 | 24.3285 | 24.2541 | 0.074424 | 24.2293 | 0.14885
4.899 | -0.0028428 | -0.0018621 | 25.1704 | 25.1084 | 0.06202 | 25.0877 | 0.12404
5.3072 | -0.0024874 | -0.0014324 | 25.3884 | 25.3388 | 0.049616 | 25.3223 | 0.099233
5.7155 | -0.001066 | -0.00093103 | 25.5107 | 25.4238 | 0.086829 | 25.3949 | 0.17366
6.1237 | 0.0015991 | -0.00028647 | 25.2358 | 25.1613 | 0.074427 | 25.1365 | 0.14885
6.532 | 0.0039088 | 0.0011459 | 25.7082 | 25.5594 | 0.14885 | 25.5097 | 0.29771
6.9402 | 0.0067516 | 0.0022202 | 25.2198 | 25.071 | 0.14886 | 25.0213 | 0.29771
7.3485 | 0.0085283 | 0.003008 | 26.3153 | 26.1293 | 0.18607 | 26.0672 | 0.37215
7.7567 | 0.010838 | 0.0042255 | 26.2236 | 26.0251 | 0.19848 | 25.9589 | 0.39696
8.165 | 0.012259 | 0.0050132 | 26.0042 | 25.7809 | 0.22329 | 25.7065 | 0.44658
8.5732 | 0.016168 | 0.0063024 | 25.9672 | 25.7315 | 0.2357 | 25.6529 | 0.47141
8.9815 | 0.0183 | 0.0078063 | 27.3908 | 27.1179 | 0.27292 | 27.0269 | 0.54584
9.3897 | 0.020965 | 0.0090238 | 27.2976 | 26.9998 | 0.29774 | 26.9006 | 0.59547
9.798 | 0.023986 | 0.010599 | 27.6559 | 27.3334 | 0.32255 | 27.2258 | 0.64511
10.2062 | 0.027362 | 0.01239 | 27.912 | 27.5398 | 0.37218 | 27.4157 | 0.74436
10.6145 | 0.032514 | 0.014753 | 28.8755 | 28.4785 | 0.39701 | 28.3462 | 0.79401
11.0227 | 0.037844 | 0.017976 | 29.105 | 28.6707 | 0.43423 | 28.526 | 0.86847
11.431 | 0.042286 | 0.019838 | 28.7828 | 28.3609 | 0.42184 | 28.2203 | 0.84368
11.8392 | 0.050104 | 0.023562 | 30.3444 | 29.8605 | 0.48389 | 29.6992 | 0.96778
12.2474 | 0.057921 | 0.027215 | 29.389 | 28.8554 | 0.53354 | 28.6776 | 1.0671
12.6557 | 0.06716 | 0.031154 | 29.7374 | 29.179 | 0.55839 | 28.9929 | 1.1168
13.0639 | 0.075155 | 0.034448 | 30.9656 | 30.3823 | 0.58324 | 30.1879 | 1.1665
13.4722 | 0.085283 | 0.038674 | 30.4841 | 29.8512 | 0.63291 | 29.6402 | 1.2658
13.8804 | 0.090613 | 0.041037 | 30.318 | 29.6479 | 0.67016 | 29.4245 | 1.3403
14.2887 | 0.10145 | 0.045549 | 31.8197 | 31.1122 | 0.70744 | 30.8764 | 1.4149
14.6969 | 0.10962 | 0.04913 | 32.079 | 31.3219 | 0.75711 | 31.0695 | 1.5142
15.1052 | 0.11833 | 0.052926 | 32.2816 | 31.4748 | 0.8068 | 31.2059 | 1.6136
15.5134 | 0.12846 | 0.057294 | 33.5355 | 32.6914 | 0.84409 | 32.41 | 1.6882
15.9217 | 0.14018 | 0.062379 | 33.5848 | 32.7034 | 0.88138 | 32.4096 | 1.7628
16.3299 | 0.15067 | 0.067034 | 33.6337 | 32.6653 | 0.96834 | 32.3426 | 1.9367
16.7382 | 0.16079 | 0.071546 | 35.2961 | 34.3277 | 0.96839 | 34.0049 | 1.9368
17.1464 | 0.16861 | 0.074984 | 35.1488 | 34.1058 | 1.0429 | 33.7582 | 2.0859
17.5547 | 0.18087 | 0.079567 | 35.3306 | 34.2504 | 1.0803 | 33.8903 | 2.1605
17.9629 | 0.19046 | 0.084294 | 36.5396 | 35.3972 | 1.1424 | 35.0164 | 2.2848
18.3712 | 0.2045 | 0.090453 | 36.0921 | 34.9123 | 1.1797 | 34.5191 | 2.3595
18.7794 | 0.21836 | 0.096612 | 36.2082 | 34.9911 | 1.2171 | 34.5854 | 2.4342
19.1877 | 0.23506 | 0.10406 | 37.4395 | 36.1477 | 1.2917 | 35.7172 | 2.5835
19.5959 | 0.25052 | 0.11151 | 38.4464 | 37.0801 | 1.3664 | 36.6246 | 2.7327
20.0042 | 0.26242 | 0.11702 | 38.717 | 37.3257 | 1.3913 | 36.8619 | 2.7826
20.4124 | 0.27752 | 0.1239 | 40.0619 | 38.5836 | 1.4784 | 38.0908 | 2.9567
20.8207 | 0.29458 | 0.13185 | 39.338 | 37.8222 | 1.5158 | 37.3169 | 3.0316
21.2289 | 0.31093 | 0.13923 | 40.8661 | 39.3005 | 1.5656 | 38.7786 | 3.1312
21.6372 | 0.32407 | 0.14495 | 41.2268 | 39.5865 | 1.6403 | 39.0397 | 3.2806
22.0454 | 0.33474 | 0.15018 | 42.1507 | 40.4482 | 1.7025 | 39.8807 | 3.405
22.4537 | 0.34948 | 0.15677 | 43.657 | 41.8797 | 1.7772 | 41.2873 | 3.5545
22.8619 | 0.36334 | 0.16329 | 43.5427 | 41.7156 | 1.8271 | 41.1066 | 3.6542
23.2702 | 0.37969 | 0.17052 | 45.1013 | 43.1994 | 1.9018 | 42.5655 | 3.8037
23.6784 | 0.39426 | 0.17768 | 45.7722 | 43.808 | 1.9641 | 43.1533 | 3.9283
24.0866 | 0.40936 | 0.18477 | 46.1294 | 44.0905 | 2.0389 | 43.4109 | 4.0778
24.4949 | 0.42499 | 0.19201 | 46.8235 | 44.6974 | 2.1261 | 43.9887 | 4.2522
24.9031 | 0.44169 | 0.20003 | 48.7608 | 46.5848 | 2.176 | 45.8595 | 4.352
25.3114 | 0.45662 | 0.20726 | 49.4408 | 47.1776 | 2.2632 | 46.4232 | 4.5264
25.7196 | 0.47154 | 0.21457 | 50.6485 | 48.3229 | 2.3256 | 47.5477 | 4.6512
26.1279 | 0.4854 | 0.22144 | 52.1797 | 49.7669 | 2.4128 | 48.9626 | 4.8256
26.5361 | 0.50264 | 0.22982 | 51.5481 | 49.0729 | 2.4752 | 48.2478 | 4.9504
26.9444 | 0.51987 | 0.23856 | 53.0953 | 50.5203 | 2.5749 | 49.662 | 5.1499
27.3526 | 0.53568 | 0.24543 | 53.8543 | 51.217 | 2.6374 | 50.3378 | 5.2747
27.7609 | 0.55203 | 0.25346 | 53.6288 | 50.9165 | 2.7122 | 50.0125 | 5.4245
28.1691 | 0.5682 | 0.26126 | 55.2423 | 52.4303 | 2.812 | 51.493 | 5.624
28.5774 | 0.58436 | 0.26914 | 56.4419 | 53.5425 | 2.8993 | 52.5761 | 5.7987
28.9856 | 0.60107 | 0.27745 | 57.8865 | 54.8998 | 2.9867 | 53.9042 | 5.9734
29.3939 | 0.61723 | 0.2849 | 59.1394 | 56.0902 | 3.0492 | 55.0738 | 6.0984
29.8021 | 0.63447 | 0.29285 | 58.7902 | 55.6536 | 3.1366 | 54.6081 | 6.2732
30.2104 | 0.65348 | 0.30201 | 59.7072 | 56.4956 | 3.2116 | 55.4251 | 6.4232
30.6186 | 0.67089 | 0.30975 | 60.9539 | 57.6424 | 3.3115 | 56.5386 | 6.623
31.0269 | 0.68866 | 0.31827 | 62.5338 | 59.1472 | 3.3865 | 58.0184 | 6.7731
31.4351 | 0.70536 | 0.32565 | 63.5904 | 60.104 | 3.4865 | 58.9418 | 6.9729
31.8434 | 0.71975 | 0.33288 | 65.2621 | 61.7006 | 3.5614 | 60.5135 | 7.1229
32.2516 | 0.73539 | 0.34011 | 66.6472 | 62.9734 | 3.6738 | 61.7488 | 7.3476
32.6599 | 0.74978 | 0.34735 | 65.9684 | 62.1947 | 3.7737 | 60.9368 | 7.5474
33.0681 | 0.76595 | 0.35472 | 67.6356 | 63.7743 | 3.8612 | 62.4873 | 7.7225
33.4764 | 0.78034 | 0.36138 | 68.1941 | 64.2453 | 3.9487 | 62.9291 | 7.8975
33.8846 | 0.79615 | 0.36883 | 69.8145 | 65.7657 | 4.0487 | 64.4162 | 8.0975
34.2929 | 0.81125 | 0.37585 | 71.0025 | 66.8413 | 4.1612 | 65.4542 | 8.3224
34.7011 | 0.82849 | 0.3838 | 72.3802 | 68.119 | 4.2613 | 66.6985 | 8.5225
35.1094 | 0.84537 | 0.39161 | 73.878 | 69.5291 | 4.3489 | 68.0795 | 8.6978
35.5176 | 0.86313 | 0.40042 | 74.7484 | 70.2995 | 4.449 | 68.8165 | 8.8979
35.9258 | 0.87948 | 0.40822 | 76.3151 | 71.7411 | 4.574 | 70.2164 | 9.148
36.3341 | 0.89529 | 0.41603 | 77.2147 | 72.5531 | 4.6616 | 70.9992 | 9.3232
36.7423 | 0.91164 | 0.42369 | 79.5157 | 74.7415 | 4.7742 | 73.1501 | 9.5484
37.1506 | 0.92852 | 0.43264 | 79.9358 | 75.049 | 4.8868 | 73.4201 | 9.7736
37.5588 | 0.94522 | 0.44074 | 80.6815 | 75.6946 | 4.987 | 74.0322 | 9.9739
37.9671 | 0.96547 | 0.44983 | 81.1577 | 76.0705 | 5.0873 | 74.3747 | 10.1745
38.3753 | 0.98359 | 0.45835 | 82.4647 | 77.2647 | 5.2 | 75.5314 | 10.4
38.7836 | 1.0033 | 0.46802 | 84.0738 | 78.7485 | 5.3252 | 76.9735 | 10.6505
39.1918 | 1.0221 | 0.4764 | 84.5517 | 79.1011 | 5.4505 | 77.2843 | 10.9011
39.6001 | 1.039 | 0.48414 | 86.0982 | 80.5474 | 5.5508 | 78.6971 | 11.1016
40.0083 | 1.0575 | 0.49244 | 86.994 | 81.3428 | 5.6512 | 79.4591 | 11.3024
40.4166 | 1.0749 | 0.50018 | 88.3248 | 82.5483 | 5.7765 | 80.6228 | 11.553
40.8248 | 1.0934 | 0.50799 | 90.4126 | 84.5357 | 5.877 | 82.5767 | 11.7539
41.2331 | 1.1117 | 0.51515 | 92.091 | 86.0637 | 6.0274 | 84.0545 | 12.0547
41.6413 | 1.1309 | 0.5231 | 93.4124 | 87.2845 | 6.1279 | 85.2419 | 12.2558
42.0496 | 1.149 | 0.53169 | 94.2876 | 88.0218 | 6.2658 | 85.9332 | 12.5316
42.4578 | 1.1668 | 0.53986 | 95.892 | 89.5133 | 6.3788 | 87.387 | 12.7575
42.8661 | 1.1861 | 0.54881 | 96.9076 | 90.3909 | 6.5168 | 88.2186 | 13.0335
43.2743 | 1.2012 | 0.55704 | 98.4037 | 91.7991 | 6.6046 | 89.5976 | 13.2092
43.6826 | 1.2171 | 0.56542 | 100.2394 | 93.447 | 6.7924 | 91.1829 | 13.5848
44.0908 | 1.2325 | 0.57344 | 101.8736 | 94.9932 | 6.8803 | 92.6998 | 13.7607
44.4991 | 1.2503 | 0.58225 | 102.8123 | 95.8064 | 7.0058 | 93.4712 | 14.0117
44.9073 | 1.2675 | 0.59113 | 104.366 | 97.2347 | 7.1313 | 94.8576 | 14.2626
45.3156 | 1.284 | 0.59923 | 105.5385 | 98.2691 | 7.2693 | 95.846 | 14.5387
45.7238 | 1.3032 | 0.60811 | 108.0932 | 100.6857 | 7.4075 | 98.2165 | 14.815
46.1321 | 1.3192 | 0.61684 | 109.6058 | 102.0853 | 7.5205 | 99.5785 | 15.041
46.5403 | 1.3357 | 0.62451 | 110.9973 | 103.3387 | 7.6586 | 100.7858 | 15.3172
46.9486 | 1.3517 | 0.63188 | 112.3244 | 104.5277 | 7.7967 | 101.9288 | 15.5934
47.3568 | 1.3684 | 0.63976 | 114.3507 | 106.4159 | 7.9349 | 103.7709 | 15.8697
47.765 | 1.3839 | 0.6475 | 115.7642 | 107.6913 | 8.073 | 105.0003 | 16.1459
48.1733 | 1.4008 | 0.6553 | 116.7447 | 108.5335 | 8.2112 | 105.7964 | 16.4224
48.5815 | 1.418 | 0.66347 | 119.3326 | 110.9831 | 8.3494 | 108.2 | 16.6989
48.9898 | 1.434 | 0.67142 | 120.4572 | 111.9571 | 8.5001 | 109.1237 | 17.0002
49.398 | 1.4463 | 0.67765 | 121.4201 | 112.9319 | 8.4881 | 110.1026 | 16.9763
49.8063 | 1.4542 | 0.68109 | 120.9027 | 112.4141 | 8.4885 | 109.5846 | 16.9771
50.2145 | 1.4614 | 0.68502 | 120.9916 | 112.5028 | 8.4888 | 109.6732 | 16.9776
50.6228 | 1.4674 | 0.6876 | 121.141 | 112.6394 | 8.5016 | 109.8055 | 17.0032
51.031 | 1.4725 | 0.69025 | 120.5151 | 112.0257 | 8.4893 | 109.196 | 16.9787
51.4393 | 1.4775 | 0.69297 | 121.0093 | 112.4947 | 8.5145 | 109.6566 | 17.0291
51.8475 | 1.4804 | 0.69455 | 120.7646 | 112.2624 | 8.5021 | 109.4284 | 17.0043
52.2558 | 1.4848 | 0.6967 | 121.0536 | 112.5637 | 8.4898 | 109.7338 | 16.9797
52.664 | 1.4875 | 0.69856 | 121.3968 | 112.8944 | 8.5024 | 110.0603 | 17.0048
53.0723 | 1.4901 | 0.70014 | 121.4544 | 112.9644 | 8.49 | 110.1344 | 16.98
53.4805 | 1.494 | 0.70193 | 121.148 | 112.6578 | 8.4902 | 109.8277 | 16.9804
53.5243 | 1.494 | 0.702 | 122.0304 | 113.5152 | 8.5152 | 110.6768 | 17.0304

## BE - SVH - Post-Cons - Aniso 1
SVH Bender Element Determinations - Post-Anisotropic Consolidation - 1
Time | Input wave period - source signal | Input wave period - received signal | Input wave period - source signal | Input wave period - received signal | Input wave period - source signal | Input wave period - received signal | Input wave period - source signal | Input wave period - received signal | Input wave period - source signal | Input wave period - received signal | Input wave period - source signal | Input wave period - received signal | Input wave period - source signal | Input wave period - received signal | Input wave period - source signal | Input wave period - received signal | Input wave period - source signal | Input wave period - received signal | Input wave period - source signal | Input wave period - received signal | Frequency | Gmax
[ms] | [ms] | [ms] | [ms] | [ms] | [ms] | [ms] | [ms] | [ms] | [ms] | [ms] | [ms] | [ms] | [ms] | [ms] | [ms] | [ms] | [ms] | [ms] | [ms] | [ms] | [Hz] | [MPa]

## BE - PVH - Post-Cons - Aniso 1
PVH Bender Element Determinations - Post-Anisotropic Consolidation - 1
Time | Input wave period - source signal | Input wave period - received signal | Input wave period - source signal | Input wave period - received signal | Input wave period - source signal | Input wave period - received signal | Input wave period - source signal | Input wave period - received signal | Input wave period - source signal | Input wave period - received signal | Input wave period - source signal | Input wave period - received signal | Input wave period - source signal | Input wave period - received signal | Input wave period - source signal | Input wave period - received signal | Input wave period - source signal | Input wave period - received signal | Input wave period - source signal | Input wave period - received signal | Frequency | Mmax
[ms] | [ms] | [ms] | [ms] | [ms] | [ms] | [ms] | [ms] | [ms] | [ms] | [ms] | [ms] | [ms] | [ms] | [ms] | [ms] | [ms] | [ms] | [ms] | [ms] | [ms] | [Hz] | [MPa]

## Cyclic Preshear
Stress-Controlled Cyclic Loading Stage (Drained)
Cycle (N) | q | Volumetric strain | External axial strain | Effective radial stress | Effective axial stress | Excess Pore Water Pressure | Pore Water Pressure Ratio | s' | t | p' | s'/σ'ac | t/σ'ac | s'/s'con | t/s'con | Cycle (N) | E | Damping ratio
[-] | [kPa] | [%] | [%] | [kPa] | [kPa] | [kPa] | [-] | [kPa] | [kPa] | [kPa] | [-] | [-] | [-] | [-] | [-] | [MPa] | [%]

## BE - SVH - Post-Preshear
SVH Bender Element Determinations - Post-Preshear
Time | Input wave period - source signal | Input wave period - received signal | Input wave period - source signal | Input wave period - received signal | Input wave period - source signal | Input wave period - received signal | Input wave period - source signal | Input wave period - received signal | Input wave period - source signal | Input wave period - received signal | Input wave period - source signal | Input wave period - received signal | Input wave period - source signal | Input wave period - received signal | Input wave period - source signal | Input wave period - received signal | Input wave period - source signal | Input wave period - received signal | Input wave period - source signal | Input wave period - received signal | Frequency | Gmax
[ms] | [ms] | [ms] | [ms] | [ms] | [ms] | [ms] | [ms] | [ms] | [ms] | [ms] | [ms] | [ms] | [ms] | [ms] | [ms] | [ms] | [ms] | [ms] | [ms] | [ms] | [Hz] | [MPa]

## BE - PVH - Post-Preshear
PVH Bender Element Determinations - Post-Preshear
Time | Input wave period - source signal | Input wave period - received signal | Input wave period - source signal | Input wave period - received signal | Input wave period - source signal | Input wave period - received signal | Input wave period - source signal | Input wave period - received signal | Input wave period - source signal | Input wave period - received signal | Input wave period - source signal | Input wave period - received signal | Input wave period - source signal | Input wave period - received signal | Input wave period - source signal | Input wave period - received signal | Input wave period - source signal | Input wave period - received signal | Input wave period - source signal | Input wave period - received signal | Frequency | Mmax
[ms] | [ms] | [ms] | [ms] | [ms] | [ms] | [ms] | [ms] | [ms] | [ms] | [ms] | [ms] | [ms] | [ms] | [ms] | [ms] | [ms] | [ms] | [ms] | [ms] | [ms] | [Hz] | [MPa]

## Isotropic Consolidation - 2
Isotropic Consolidation - 2
Square root time | Volumetric strain | External axial strain | Effective axial stress
[minutes] 0.5 | [%] | [%] | [kPa]

## Anisotropic Consolidation - 2
Anisotropic Consolidation - 2
Square root time | Volumetric strain | External axial strain | Effective axial stress | s' | t | p' | q
[minutes] 0.5 | [%] | [%] | [kPa] | [kPa] | [kPa] | [kPa] | [kPa]

## Shearing
Shearing Stage
Axial strain | q | Excess Pore Water Pressure | p' | E | s' | t
[%] | [kPa] | [kPa] | [kPa] | [MPa] | [kPa] | [kPa]
0 | 17.0304 | 0 | 110.6768 |  | 113.5152 | 8.5152
-7.2124e-05 | 17.0304 | 0.8329 | 109.8439 |  | 112.6823 | 8.5152
7.2124e-05 | 17.0553 | 0.7076 | 109.9775 |  | 112.8201 | 8.5277
0 | 17.0804 | 0.5052 | 110.1883 |  | 113.035 | 8.5402
0 | 17.0804 | 0.709 | 109.9845 |  | 112.8312 | 8.5402
7.2124e-05 | 17.1053 | 0.9086 | 109.7932 |  | 112.6441 | 8.5527
7.2124e-05 | 17.1304 | 0.8198 | 109.8903 |  | 112.7454 | 8.5652
0 | 17.1304 | 0.9041 | 109.806 |  | 112.6611 | 8.5652
7.2124e-05 | 17.1554 | 0.759 | 109.9595 |  | 112.8187 | 8.5777
0.00014425 | 17.1553 | 0.936 | 109.7824 |  | 112.6417 | 8.5777
0.0002885 | 17.2052 | 0.909 | 109.8261 |  | 112.6936 | 8.6026
0.00036062 | 17.2552 | 0.9401 | 109.8116 |  | 112.6875 | 8.6276
0.00021637 | 17.3303 | 0.8599 | 109.9169 |  | 112.8053 | 8.6652
0 | 17.4805 | 0.6923 | 110.1345 |  | 113.048 | 8.7403
0.00036062 | 17.6303 | 0.7644 | 110.1124 |  | 113.0508 | 8.8152
0.00043275 | 17.8303 | 1.069 | 109.8744 |  | 112.8462 | 8.9152
0.00036062 | 18.0054 | 1.1653 | 109.8365 |  | 112.8374 | 9.0027
0.00072124 | 18.2303 | 1.0869 | 109.9899 |  | 113.0282 | 9.1151
0.00093761 | 18.4802 | 1.1865 | 109.9736 |  | 113.0536 | 9.2401
0.00093761 | 18.7553 | 1.2505 | 110.0013 |  | 113.1271 | 9.3776
0.0012982 | 19.0551 | 1.2884 | 110.0633 |  | 113.2392 | 9.5276
0.0015146 | 19.3301 | 1.3397 | 110.1037 |  | 113.3253 | 9.665
0.0016589 | 19.555 | 1.4875 | 110.0308 |  | 113.29 | 9.7775
0.0018031 | 19.805 | 1.6696 | 109.9321 |  | 113.2329 | 9.9025
0.0019474 | 20.03 | 1.7723 | 109.9044 |  | 113.2427 | 10.015
0.0020916 | 20.28 | 1.915 | 109.845 |  | 113.225 | 10.14
0.0024522 | 20.5048 | 1.9565 | 109.8784 |  | 113.2959 | 10.2524
0.0028128 | 20.7546 | 1.9236 | 109.9946 |  | 113.4537 | 10.3773
0.0030292 | 20.9795 | 2.0845 | 109.9087 |  | 113.4053 | 10.4898
0.0030292 | 21.2296 | 2.3337 | 109.7428 |  | 113.2811 | 10.6148
0.0031013 | 21.4796 | 2.4134 | 109.7465 |  | 113.3264 | 10.7398
0.0031735 | 21.7296 | 2.2039 | 110.0393 |  | 113.6609 | 10.8648
0.0033898 | 21.8795 | 2.4485 | 109.8447 |  | 113.4913 | 10.9398
0.0037505 | 22.0543 | 2.5273 | 109.8241 |  | 113.4999 | 11.0272
0.0039668 | 22.2542 | 2.3981 | 110.02 |  | 113.729 | 11.1271
0.004039 | 22.4542 | 2.6255 | 109.8592 |  | 113.6016 | 11.2271
0.0043274 | 22.6791 | 2.6481 | 109.9116 |  | 113.6914 | 11.3395
0.0041832 | 22.8542 | 2.5738 | 110.0443 |  | 113.8533 | 11.4271
0.0046159 | 23.054 | 2.6201 | 110.0646 |  | 113.9069 | 11.527
0.0048323 | 23.2539 | 2.7396 | 110.0117 |  | 113.8873 | 11.6269
0.0048323 | 23.3789 | 2.6891 | 110.1039 |  | 114.0004 | 11.6895
0.0051929 | 23.5537 | 2.8035 | 110.0477 |  | 113.9734 | 11.7769
0.0055536 | 23.7035 | 2.8747 | 110.0265 |  | 113.977 | 11.8517
0.0056257 | 23.8785 | 2.8224 | 110.1371 |  | 114.1168 | 11.9392
0.0055536 | 24.0536 | 2.9184 | 110.0995 |  | 114.1084 | 12.0268
0.0060584 | 24.2533 | 2.8135 | 110.2709 |  | 114.3131 | 12.1266
0.0060584 | 24.4533 | 2.5877 | 110.5634 |  | 114.639 | 12.2267
0.0060584 | 24.6034 | 2.7396 | 110.4615 |  | 114.5621 | 12.3017
0.0062027 | 24.7283 | 2.9373 | 110.3055 |  | 114.4268 | 12.3641
0.0065633 | 24.9031 | 3.0703 | 110.2307 |  | 114.3812 | 12.4515
0.0067075 | 25.053 | 3.0892 | 110.2618 |  | 114.4373 | 12.5265
0.0068518 | 25.2029 | 3.1113 | 110.2897 |  | 114.4902 | 12.6015
0.006996 | 25.3529 | 3.3496 | 110.1014 |  | 114.3268 | 12.6764
0.0075009 | 25.5275 | 3.6749 | 109.8343 |  | 114.0889 | 12.7638
0.0075009 | 25.7026 | 3.5861 | 109.9814 |  | 114.2652 | 12.8513
0.0076452 | 25.8025 | 3.7469 | 109.8539 |  | 114.1543 | 12.9012
0.0077894 | 25.9524 | 3.6172 | 110.0336 |  | 114.359 | 12.9762
0.0080779 | 26.1022 | 3.9673 | 109.7334 |  | 114.0838 | 13.0511
0.0083664 | 26.2521 | 4.1133 | 109.6374 |  | 114.0127 | 13.126
0.0085828 | 26.4019 | 4.1489 | 109.6517 |  | 114.0521 | 13.201
0.008727 | 26.5519 | 4.0934 | 109.7572 |  | 114.1825 | 13.2759
0.0086549 | 26.702 | 4.2674 | 109.6333 |  | 114.0836 | 13.351
0.0087991 | 26.8769 | 4.3047 | 109.6543 |  | 114.1337 | 13.4384
0.0090876 | 27.0017 | 4.2304 | 109.7702 |  | 114.2705 | 13.5009
0.0090876 | 27.1517 | 4.3742 | 109.6764 |  | 114.2017 | 13.5759
0.0091598 | 27.2767 | 4.7178 | 109.3744 |  | 113.9206 | 13.6384
0.0095204 | 27.4015 | 4.5912 | 109.5426 |  | 114.1095 | 13.7007
0.0097368 | 27.5513 | 4.4908 | 109.693 |  | 114.2849 | 13.7757
0.010025 | 27.7011 | 4.5927 | 109.641 | 106.4389 | 114.2579 | 13.8506
0.010242 | 27.826 | 4.7274 | 109.5479 | 105.4094 | 114.1856 | 13.913
0.010242 | 27.951 | 4.762 | 109.555 | 106.6302 | 114.2135 | 13.9755
0.010458 | 28.0259 | 4.7742 | 109.5678 | 105.1398 | 114.2387 | 14.0129
0.010746 | 28.1507 | 4.8224 | 109.5612 | 103.4786 | 114.2529 | 14.0753
0.010819 | 28.3007 | 4.8351 | 109.5985 | 104.175 | 114.3152 | 14.1503
0.010891 | 28.4256 | 5.0351 | 109.4401 | 104.6326 | 114.1777 | 14.2128
0.011251 | 28.5504 | 5.0266 | 109.4902 | 102.3877 | 114.2486 | 14.2752
0.01154 | 28.6502 | 5.1054 | 109.4447 | 100.6929 | 114.2197 | 14.3251
0.011468 | 28.7753 | 5.141 | 109.4508 | 102.4169 | 114.2466 | 14.3876
0.011756 | 28.9001 | 5.0811 | 109.5523 | 100.9652 | 114.3689 | 14.45
0.011973 | 29.0249 | 4.9099 | 109.7651 | 100.1834 | 114.6026 | 14.5125
0.012045 | 29.1249 | 5.0855 | 109.6228 | 100.4134 | 114.4769 | 14.5624
0.012261 | 29.2248 | 5.2582 | 109.4834 | 99.4558 | 114.3542 | 14.6124
0.012405 | 29.3497 | 5.3149 | 109.4683 | 99.3062 | 114.3599 | 14.6748
0.012622 | 29.4495 | 5.168 | 109.6485 | 98.395 | 114.5568 | 14.7248
0.012622 | 29.5995 | 5.1982 | 109.6683 | 99.5836 | 114.6016 | 14.7998
0.012766 | 29.6994 | 5.3834 | 109.5164 | 99.241 | 114.4663 | 14.8497
0.012982 | 29.7493 | 5.4388 | 109.4776 | 97.9709 | 114.4358 | 14.8746
0.013271 | 29.8741 | 5.3329 | 109.6251 | 96.7815 | 114.6041 | 14.937
0.013415 | 29.974 | 5.6339 | 109.3574 | 96.4855 | 114.3531 | 14.987
0.013559 | 30.1239 | 5.6226 | 109.4187 | 96.5647 | 114.4394 | 15.062
0.013848 | 30.2487 | 5.6654 | 109.4175 | 95.4541 | 114.459 | 15.1244
0.013992 | 30.3486 | 5.6699 | 109.4463 | 95.1841 | 114.5044 | 15.1743
0.014136 | 30.4735 | 5.9741 | 109.1837 | 95.0964 | 114.2627 | 15.2368
0.014281 | 30.5484 | 6.0402 | 109.1426 | 94.6603 | 114.234 | 15.2742
0.014425 | 30.6483 | 6.1601 | 109.056 | 94.4063 | 114.1641 | 15.3242
0.014641 | 30.7732 | 5.9893 | 109.2684 | 93.8639 | 114.3973 | 15.3866
0.014641 | 30.8732 | 6.0614 | 109.2297 | 94.547 | 114.3752 | 15.4366
0.014785 | 30.9731 | 6.0839 | 109.2405 | 94.3003 | 114.4026 | 15.4865
0.015002 | 31.0729 | 6.1484 | 109.2092 | 93.6057 | 114.3881 | 15.5365
0.01529 | 31.1727 | 6.1741 | 109.2168 | 92.4922 | 114.4123 | 15.5864
0.015362 | 31.2727 | 6.4431 | 108.9811 | 92.7086 | 114.1932 | 15.6363
0.015795 | 31.3724 | 6.4232 | 109.0343 | 90.7997 | 114.263 | 15.6862
0.015867 | 31.4723 | 6.6278 | 108.863 | 91.017 | 114.1084 | 15.7362
0.015939 | 31.5723 | 6.5291 | 108.995 | 91.2322 | 114.257 | 15.7861
0.016228 | 31.6471 | 6.5624 | 108.9866 | 90.0711 | 114.2611 | 15.8235
0.016372 | 31.772 | 6.8057 | 108.785 | 90.0405 | 114.0803 | 15.886
0.016589 | 31.8718 | 6.7593 | 108.8646 | 89.4679 | 114.1766 | 15.9359
0.016877 | 31.9716 | 6.8652 | 108.792 | 88.5298 | 114.1206 | 15.9858
0.017093 | 32.0464 | 6.9247 | 108.7574 | 87.847 | 114.0985 | 16.0232
0.017238 | 32.1463 | 6.9639 | 108.7515 | 87.6914 | 114.1093 | 16.0732
0.017238 | 32.2463 | 7.1464 | 108.6024 | 88.2716 | 113.9768 | 16.1232
0.017238 | 32.3464 | 7.2941 | 108.488 | 88.8518 | 113.8791 | 16.1732
0.01767 | 32.471 | 7.1887 | 108.635 | 87.3814 | 114.0468 | 16.2355
0.01767 | 32.571 | 7.1653 | 108.6917 | 87.9474 | 114.1202 | 16.2855
0.017743 | 32.646 | 7.2432 | 108.6388 | 88.0123 | 114.0798 | 16.323
0.018031 | 32.7458 | 7.1495 | 108.7658 | 87.1575 | 114.2234 | 16.3729
0.01832 | 32.7955 | 7.2 | 108.7318 | 86.0566 | 114.1978 | 16.3978
0.018536 | 32.8954 | 7.4473 | 108.5178 | 85.5907 | 114.0004 | 16.4477
0.018752 | 32.9952 | 7.4081 | 108.5903 | 85.1355 | 114.0895 | 16.4976
0.018824 | 33.0952 | 7.5923 | 108.4394 | 85.3403 | 113.9553 | 16.5476
0.018969 | 33.1951 | 7.5793 | 108.4857 | 85.218 | 114.0182 | 16.5975
0.019329 | 33.2948 | 7.4874 | 108.6109 | 84.144 | 114.16 | 16.6474
0.019401 | 33.3947 | 7.6244 | 108.5072 | 84.3463 | 114.073 | 16.6974
0.019401 | 33.4698 | 7.5491 | 108.6075 | 84.733 | 114.1858 | 16.7349
0.019762 | 33.5445 | 7.5257 | 108.6558 | 83.5648 | 114.2465 | 16.7722
0.020051 | 33.6192 | 7.6253 | 108.5811 | 82.7354 | 114.1843 | 16.8096
0.020051 | 33.6942 | 7.5671 | 108.6643 | 83.1095 | 114.28 | 16.8471
0.020339 | 33.819 | 7.5275 | 108.7455 | 82.5441 | 114.382 | 16.9095
0.020483 | 33.8939 | 7.5419 | 108.7561 | 82.3284 | 114.4051 | 16.947
0.020628 | 33.9688 | 7.6577 | 108.6652 | 82.1158 | 114.3267 | 16.9844
0.020772 | 34.0437 | 7.8569 | 108.491 | 81.906 | 114.1649 | 17.0218
0.020988 | 34.1435 | 7.655 | 108.7262 | 81.5373 | 114.4168 | 17.0718
0.02106 | 34.2435 | 7.741 | 108.6735 | 81.7327 | 114.3807 | 17.1217
0.02106 | 34.3435 | 8.0015 | 108.4463 | 82.2076 | 114.1702 | 17.1717
0.021277 | 34.3933 | 8.0452 | 108.4192 | 81.6057 | 114.1515 | 17.1967
0.021637 | 34.493 | 8.0128 | 108.4849 | 80.7065 | 114.2337 | 17.2465
0.021854 | 34.5929 | 8.0884 | 108.4426 | 80.3642 | 114.208 | 17.2964
0.022142 | 34.6926 | 7.9587 | 108.6055 | 79.7677 | 114.3876 | 17.3463
0.022358 | 34.7675 | 8.0267 | 108.5625 | 79.3305 | 114.357 | 17.3837
0.022431 | 34.8674 | 8.2826 | 108.3399 | 79.521 | 114.1511 | 17.4337
0.022575 | 34.9423 | 8.2745 | 108.3729 | 79.3446 | 114.1966 | 17.4711
0.022863 | 35.0171 | 8.3799 | 108.2925 | 78.6704 | 114.1286 | 17.5085
0.023008 | 35.117 | 8.3322 | 108.3735 | 78.6113 | 114.2263 | 17.5585
0.02308 | 35.1919 | 8.3569 | 108.3737 | 78.6904 | 114.2391 | 17.596
0.023368 | 35.2667 | 8.5403 | 108.2153 | 78.0388 | 114.093 | 17.6333
0.023657 | 35.3414 | 8.4047 | 108.3758 | 77.4032 | 114.266 | 17.6707
0.023873 | 35.3913 | 8.5656 | 108.2315 | 76.9104 | 114.13 | 17.6956
0.024089 | 35.4661 | 8.3313 | 108.4907 | 76.5302 | 114.4017 | 17.733
0.024234 | 35.541 | 8.7796 | 108.0674 | 76.3836 | 113.9909 | 17.7705
0.024162 | 35.641 | 8.6873 | 108.193 | 77.0258 | 114.1332 | 17.8205
0.024306 | 35.7409 | 8.739 | 108.1746 | 76.9796 | 114.1315 | 17.8705
0.025243 | 35.8651 | 8.8787 | 108.0763 | 74.6125 | 114.0539 | 17.9326
0.024811 | 35.9405 | 8.7242 | 108.256 | 76.2176 | 114.2461 | 17.9703
0.024883 | 35.9655 | 8.7404 | 108.2481 | 76.097 | 114.2423 | 17.9827
0.025171 | 36.0402 | 8.9737 | 108.0397 | 75.5218 | 114.0464 | 18.0201
0.025316 | 36.1401 | 8.8688 | 108.1779 | 75.486 | 114.2012 | 18.07
0.025532 | 36.2149 | 8.916 | 108.1556 | 75.1394 | 114.1915 | 18.1075
0.025676 | 36.2898 | 8.9003 | 108.1963 | 75.0089 | 114.2446 | 18.1449
0.025893 | 36.3646 | 9.0314 | 108.0901 | 74.671 | 114.1509 | 18.1823
0.026037 | 36.4395 | 9.0584 | 108.0881 | 74.545 | 114.1614 | 18.2198
0.026181 | 36.4894 | 9.0521 | 108.111 | 74.3248 | 114.1926 | 18.2447
0.026325 | 36.5893 | 8.9823 | 108.2141 | 74.2969 | 114.3123 | 18.2946
0.02647 | 36.6642 | 9.0219 | 108.1995 | 74.1749 | 114.3102 | 18.3321
0.026758 | 36.7389 | 9.0395 | 108.2068 | 73.6546 | 114.33 | 18.3695
0.027047 | 36.8137 | 9.0458 | 108.2254 | 73.1454 | 114.361 | 18.4068
0.027335 | 36.8884 | 9.1774 | 108.1187 | 72.6469 | 114.2668 | 18.4442
0.027551 | 36.9883 | 9.0098 | 108.3196 | 72.4386 | 114.4843 | 18.4941
0.027551 | 37.0383 | 9.0152 | 108.3309 | 72.6201 | 114.5039 | 18.5191
0.027479 | 37.1133 | 9.0782 | 108.2929 | 73.0839 | 114.4785 | 18.5567
0.027984 | 37.2129 | 9.04 | 108.3643 | 72.1212 | 114.5664 | 18.6064
0.027984 | 37.3129 | 9.2328 | 108.2048 | 72.4786 | 114.4236 | 18.6564
0.028201 | 37.3627 | 9.3135 | 108.1407 | 72.0991 | 114.3679 | 18.6814
0.028489 | 37.4125 | 9.204 | 108.2668 | 71.5436 | 114.5022 | 18.7062
0.028561 | 37.4624 | 9.3635 | 108.124 | 71.5378 | 114.3677 | 18.7312
0.028778 | 37.5372 | 9.3505 | 108.1619 | 71.2599 | 114.4181 | 18.7686
0.028994 | 37.612 | 9.3391 | 108.1982 | 70.9862 | 114.4669 | 18.806
0.029066 | 37.687 | 9.6374 | 107.9249 | 71.0679 | 114.2061 | 18.8435
0.02921 | 37.7619 | 9.4986 | 108.0887 | 70.9733 | 114.3823 | 18.8809
0.029355 | 37.8367 | 9.6288 | 107.9834 | 70.8796 | 114.2896 | 18.9184
0.029499 | 37.9116 | 9.6536 | 107.9836 | 70.7868 | 114.3022 | 18.9558
0.029787 | 37.9614 | 9.75 | 107.9038 | 70.2682 | 114.2307 | 18.9807
0.030148 | 38.0361 | 9.7284 | 107.9503 | 69.6755 | 114.2896 | 19.018
0.030292 | 38.0859 | 9.7964 | 107.8989 | 69.5083 | 114.2466 | 19.043
0.03022 | 38.161 | 9.7208 | 107.9995 | 69.9226 | 114.3597 | 19.0805
0.030509 | 38.2608 | 9.8889 | 107.8647 | 69.5884 | 114.2415 | 19.1304
0.030653 | 38.3606 | 9.8036 | 107.9833 | 69.5867 | 114.3767 | 19.1803
0.030869 | 38.4104 | 9.6942 | 108.1093 | 69.2603 | 114.511 | 19.2052
0.031158 | 38.4602 | 9.9145 | 107.9056 | 68.7787 | 114.3156 | 19.2301
0.031446 | 38.5099 | 10.0397 | 107.7969 | 68.3059 | 114.2153 | 19.255
0.03159 | 38.5848 | 9.9762 | 107.8854 | 68.231 | 114.3162 | 19.2924
0.031663 | 38.6348 | 10.0051 | 107.8732 | 68.2333 | 114.3123 | 19.3174
0.03159 | 38.7098 | 10.1799 | 107.7234 | 68.6267 | 114.175 | 19.3549
0.031879 | 38.8096 | 10.3965 | 107.54 | 68.3186 | 114.0083 | 19.4048
0.032312 | 38.8842 | 10.2834 | 107.678 | 67.6345 | 114.1587 | 19.4421
0.032023 | 38.9594 | 10.1407 | 107.8458 | 68.4789 | 114.339 | 19.4797
0.032239 | 38.9843 | 10.2272 | 107.7676 | 68.0962 | 114.2649 | 19.4921
0.032456 | 39.0341 | 10.5335 | 107.4779 | 67.7957 | 113.9835 | 19.517
0.032744 | 39.1088 | 10.5106 | 107.5257 | 67.4267 | 114.0438 | 19.5544
0.032961 | 39.1836 | 10.4682 | 107.593 | 67.211 | 114.1236 | 19.5918
0.033249 | 39.2334 | 10.5232 | 107.5546 | 66.7775 | 114.0935 | 19.6167
0.033393 | 39.3082 | 10.7426 | 107.3601 | 66.7132 | 113.9115 | 19.6541
0.033393 | 39.3582 | 10.8679 | 107.2515 | 66.863 | 113.8112 | 19.6791
0.033754 | 39.4329 | 10.6291 | 107.5152 | 66.3699 | 114.0874 | 19.7165
0.033826 | 39.4829 | 10.7927 | 107.3683 | 66.376 | 113.9487 | 19.7414
0.033826 | 39.5329 | 10.7841 | 107.3935 | 66.5238 | 113.9823 | 19.7664
0.034187 | 39.5825 | 10.7494 | 107.4448 | 65.9674 | 114.0419 | 19.7913
0.034475 | 39.6073 | 11.0002 | 107.2022 | 65.4871 | 113.8034 | 19.8036
0.034475 | 39.6823 | 10.8976 | 107.3298 | 65.7047 | 113.9435 | 19.8411
0.034692 | 39.7571 | 10.8602 | 107.3922 | 65.5105 | 114.0183 | 19.8785
0.034908 | 39.8319 | 11.0174 | 107.2599 | 65.3188 | 113.8986 | 19.916
0.03498 | 39.8818 | 10.9512 | 107.3427 | 65.3268 | 113.9897 | 19.9409
0.035124 | 39.9317 | 11.0255 | 107.2851 | 65.2005 | 113.9404 | 19.9659
0.035413 | 40.0065 | 11.003 | 107.3325 | 64.8804 | 114.0002 | 20.0032
0.035485 | 40.0564 | 11.0111 | 107.341 | 64.8893 | 114.0171 | 20.0282
0.035485 | 40.1314 | 10.9282 | 108.4489 | 65.1006 | 115.1375 | 20.0657
0.035774 | 40.1811 | 10.8521 | 107.5416 | 64.7147 | 114.2385 | 20.0906
0.03599 | 40.2309 | 10.6431 | 107.7672 | 64.464 | 114.4724 | 20.1155
0.036134 | 40.3058 | 10.8093 | 107.626 | 64.4138 | 114.3436 | 20.1529
0.036351 | 40.3306 | 10.83 | 107.6135 | 64.0987 | 114.3353 | 20.1653
0.036711 | 40.4053 | 11.0048 | 107.4636 | 63.6724 | 114.1978 | 20.2026
0.036711 | 40.4553 | 11.0161 | 107.469 | 63.8086 | 114.2115 | 20.2276
0.036928 | 40.5051 | 11.1634 | 107.3383 | 63.5696 | 114.0891 | 20.2525
0.037144 | 40.5549 | 11.2192 | 107.2991 | 63.3334 | 114.0582 | 20.2774
0.037216 | 40.6298 | 11.0967 | 107.4466 | 63.412 | 114.2182 | 20.3149
0.037505 | 40.6796 | 11.2454 | 107.3145 | 63.0569 | 114.0944 | 20.3398
0.037721 | 40.7294 | 11.163 | 107.4135 | 62.8272 | 114.2017 | 20.3647
0.037937 | 40.7792 | 11.4648 | 107.1283 | 62.6001 | 113.9248 | 20.3896
0.038154 | 40.829 | 11.2769 | 107.3328 | 62.3757 | 114.1376 | 20.4145
0.038226 | 40.9039 | 11.6027 | 107.0319 | 62.454 | 113.8493 | 20.452
0.038082 | 40.954 | 11.3842 | 107.2671 | 62.8222 | 114.0928 | 20.477
0.038442 | 41.0537 | 11.5477 | 107.1369 | 62.4921 | 113.9792 | 20.5269
0.038586 | 41.1036 | 11.6612 | 107.04 | 62.3878 | 113.8906 | 20.5518
0.038514 | 41.1536 | 11.7067 | 107.0112 | 62.6346 | 113.8701 | 20.5768
0.038659 | 41.1785 | 11.686 | 107.0402 | 62.4652 | 113.9033 | 20.5893
0.038947 | 41.2282 | 11.8293 | 106.9134 | 62.1302 | 113.7848 | 20.6141
0.039236 | 41.303 | 11.7302 | 107.0375 | 61.8638 | 113.9213 | 20.6515
0.03938 | 41.3529 | 11.7167 | 107.0676 | 61.7639 | 113.9597 | 20.6764
0.039596 | 41.4027 | 11.7816 | 107.0193 | 61.5521 | 113.9197 | 20.7013
0.039668 | 41.4776 | 11.8423 | 106.9836 | 61.6291 | 113.8965 | 20.7388
0.039957 | 41.5273 | 12.0789 | 106.7635 | 61.3086 | 113.6848 | 20.7637
0.040101 | 41.6022 | 12.1298 | 106.7376 | 61.2748 | 113.6713 | 20.8011
0.040173 | 41.6521 | 12.1366 | 106.7474 | 61.2891 | 113.6895 | 20.8261
0.04039 | 41.7019 | 12.0762 | 106.8244 | 61.084 | 113.7748 | 20.851
0.04075 | 41.7516 | 12.2659 | 106.6513 | 60.6653 | 113.6099 | 20.8758
0.040967 | 41.8014 | 12.0564 | 106.8774 | 60.4665 | 113.8443 | 20.9007
0.040822 | 41.8515 | 12.1952 | 106.7553 | 60.8029 | 113.7306 | 20.9258
0.041111 | 41.9263 | 12.0104 | 106.965 | 60.558 | 113.9527 | 20.9631
0.041255 | 42.0011 | 12.1307 | 106.8697 | 60.5278 | 113.8699 | 21.0006
0.041471 | 42.0259 | 12.2042 | 106.8044 | 60.2718 | 113.8088 | 21.013
0.041688 | 42.0757 | 12.3032 | 106.722 | 60.0784 | 113.7347 | 21.0379
0.042121 | 42.1253 | 12.3501 | 106.6917 | 59.5789 | 113.7126 | 21.0627
0.042193 | 42.1753 | 12.6237 | 106.4347 | 59.5954 | 113.4639 | 21.0876
0.042265 | 42.2252 | 12.5326 | 106.5425 | 59.6119 | 113.58 | 21.1126
0.042337 | 42.2751 | 12.9003 | 106.1914 | 59.6282 | 113.2373 | 21.1376
0.042193 | 42.3252 | 12.7466 | 106.3618 | 59.9509 | 113.416 | 21.1626
0.042842 | 42.4246 | 12.8403 | 106.3012 | 59.2746 | 113.372 | 21.2123
0.042842 | 42.4746 | 12.9606 | 106.1976 | 59.3913 | 113.2767 | 21.2373
0.04277 | 42.4997 | 12.7191 | 106.4475 | 59.55 | 113.5307 | 21.2498
0.042986 | 42.5495 | 12.8872 | 106.296 | 59.3661 | 113.3875 | 21.2747
0.043274 | 42.5992 | 12.9877 | 106.212 | 59.0853 | 113.3119 | 21.2996
0.043419 | 42.6491 | 13.0471 | 106.1693 | 59.0038 | 113.2774 | 21.3245
0.043635 | 42.6989 | 12.9282 | 106.3048 | 58.8254 | 113.4212 | 21.3494
0.043851 | 42.7487 | 12.9255 | 106.3241 | 58.6487 | 113.4488 | 21.3743
0.043851 | 42.7737 | 12.6398 | 106.6181 | 58.7057 | 113.747 | 21.3868
0.044068 | 42.8485 | 12.7101 | 106.5727 | 58.5871 | 113.7141 | 21.4242
0.044356 | 42.9232 | 12.7664 | 106.5413 | 58.3746 | 113.6952 | 21.4616
0.044356 | 42.9732 | 12.848 | 106.4764 | 58.4873 | 113.6386 | 21.4866
0.044573 | 43.023 | 12.9421 | 106.3989 | 58.3151 | 113.5694 | 21.5115
0.044933 | 43.0727 | 12.9633 | 106.3943 | 57.9576 | 113.573 | 21.5363
0.045005 | 43.1226 | 13.007 | 106.3672 | 57.9756 | 113.5543 | 21.5613
0.04515 | 43.1724 | 13.0701 | 106.3207 | 57.9009 | 113.5161 | 21.5862
0.045366 | 43.2722 | 12.9264 | 106.4977 | 57.8447 | 113.7097 | 21.6361
0.04551 | 43.3221 | 12.9489 | 106.4918 | 57.7709 | 113.7121 | 21.661
0.045655 | 43.347 | 12.934 | 106.515 | 57.6428 | 113.7395 | 21.6735
0.045799 | 43.3718 | 13.0877 | 106.3696 | 57.5155 | 113.5982 | 21.6859
0.046015 | 43.4466 | 13.1458 | 106.3364 | 57.4076 | 113.5775 | 21.7233
0.046087 | 43.4965 | 13.1954 | 106.3034 | 57.4261 | 113.5529 | 21.7483
0.046159 | 43.5465 | 13.1913 | 106.3242 | 57.4446 | 113.5819 | 21.7732
0.046304 | 43.5963 | 13.1841 | 106.348 | 57.3733 | 113.6141 | 21.7982
0.046664 | 43.646 | 13.4698 | 106.0789 | 57.0363 | 113.3532 | 21.823
0.046809 | 43.6959 | 13.5423 | 106.023 | 56.9671 | 113.3056 | 21.8479
0.047025 | 43.7456 | 13.5062 | 106.0757 | 56.8109 | 113.3666 | 21.8728
0.047313 | 43.8204 | 13.4968 | 106.11 | 56.6224 | 113.4134 | 21.9102
0.047386 | 43.8703 | 13.2783 | 106.3451 | 56.6416 | 113.6568 | 21.9351
0.04753 | 43.8952 | 13.572 | 106.0597 | 56.522 | 113.3756 | 21.9476
0.04789 | 43.9698 | 13.6041 | 106.0525 | 56.2522 | 113.3808 | 21.9849
0.04854 | 44.3442 | 13.6739 | 106.1075 | 56.2712 | 113.4982 | 22.1721
0.04854 | 44.1942 | 13.5554 | 106.176 | 55.9622 | 113.5417 | 22.0971
0.048684 | 44.0691 | 13.5792 | 106.1105 | 55.5394 | 113.4553 | 22.0345
0.048828 | 44.0189 | 13.8531 | 105.8199 | 55.2727 | 113.1564 | 22.0095
0.048756 | 43.994 | 13.809 | 105.8557 | 55.3033 | 113.188 | 21.997
0.048828 | 44.0189 | 13.8397 | 105.8333 | 55.2727 | 113.1698 | 22.0095
0.049044 | 44.0687 | 13.568 | 107.1216 | 55.1304 | 114.4664 | 22.0344
0.049044 | 44.1187 | 13.5829 | 106.1233 | 55.2323 | 113.4765 | 22.0594
0.049261 | 44.1435 | 13.6698 | 106.0447 | 55.04 | 113.402 | 22.0718
0.049549 | 44.1683 | 13.8594 | 105.8634 | 54.7695 | 113.2247 | 22.0841
0.049838 | 44.243 | 13.8243 | 105.9234 | 54.6023 | 113.2972 | 22.1215
0.04991 | 44.2929 | 13.8239 | 105.9404 | 54.6235 | 113.3225 | 22.1464
0.049982 | 44.3428 | 13.9103 | 105.8706 | 54.6445 | 113.2611 | 22.1714
0.049982 | 44.4178 | 13.9131 | 105.8928 | 54.7946 | 113.2958 | 22.2089
0.04991 | 44.4679 | 13.9987 | 105.8239 | 54.974 | 113.2352 | 22.2339
0.050487 | 44.5423 | 14.1019 | 105.7455 | 54.4932 | 113.1693 | 22.2712
0.050343 | 44.5924 | 14.0487 | 105.8154 | 54.7489 | 113.2475 | 22.2962
0.050415 | 44.6424 | 14.0185 | 105.8623 | 54.7696 | 113.3027 | 22.3212
0.050703 | 44.6921 | 14.2303 | 105.6671 | 54.5561 | 113.1157 | 22.346
0.05092 | 44.7419 | 14.1393 | 105.7747 | 54.422 | 113.2316 | 22.3709
0.051136 | 44.8167 | 14.2131 | 105.7258 | 54.338 | 113.1952 | 22.4083
0.051352 | 44.8415 | 14.4623 | 105.4849 | 54.1573 | 112.9584 | 22.4207
0.051497 | 44.8913 | 14.3055 | 105.6583 | 54.1024 | 113.1402 | 22.4457
0.051497 | 44.9413 | 14.3101 | 105.6703 | 54.1995 | 113.1606 | 22.4707
0.051785 | 44.991 | 14.4483 | 105.5487 | 53.9936 | 113.0472 | 22.4955
0.052002 | 45.0658 | 14.4532 | 105.5687 | 53.9127 | 113.0797 | 22.5329
0.052002 | 45.1158 | 14.3478 | 105.6908 | 54.0089 | 113.2101 | 22.5579
0.052218 | 45.1406 | 14.4199 | 105.627 | 53.8325 | 113.1504 | 22.5703
0.052579 | 45.1902 | 14.5884 | 105.475 | 53.5578 | 113.0067 | 22.5951
0.052579 | 45.2152 | 14.4407 | 105.631 | 53.6053 | 113.1669 | 22.6076
0.052867 | 45.29 | 14.4253 | 105.6714 | 53.4541 | 113.2197 | 22.645
0.052939 | 45.3649 | 14.4803 | 105.6413 | 53.5228 | 113.2021 | 22.6824
0.053083 | 45.4147 | 14.7353 | 105.4029 | 53.4713 | 112.9721 | 22.7074
0.053228 | 45.4396 | 14.5767 | 105.5698 | 53.3731 | 113.1431 | 22.7198
0.053372 | 45.4644 | 14.7322 | 105.4226 | 53.2754 | 113 | 22.7322
0.05366 | 45.5392 | 14.5529 | 105.6268 | 53.1282 | 113.2167 | 22.7696
0.05366 | 45.5891 | 14.6979 | 105.4985 | 53.2214 | 113.0967 | 22.7946
0.05366 | 45.6391 | 14.6588 | 105.5542 | 53.3145 | 113.1608 | 22.8196
0.053877 | 45.6639 | 14.8295 | 105.3918 | 53.1464 | 113.0025 | 22.832
0.054165 | 45.6887 | 14.9637 | 105.2659 | 52.909 | 112.8806 | 22.8443
0.054382 | 45.7384 | 14.8462 | 105.3999 | 52.79 | 113.023 | 22.8692
0.054526 | 45.7883 | 14.8547 | 105.4081 | 52.7418 | 113.0394 | 22.8941
0.054814 | 45.863 | 14.8286 | 105.4591 | 52.6005 | 113.1029 | 22.9315
0.054886 | 45.9129 | 14.9498 | 105.3545 | 52.6223 | 113.0067 | 22.9565
0.055031 | 45.9628 | 15.071 | 105.2499 | 52.575 | 112.9104 | 22.9814
0.055319 | 46.0125 | 15.0687 | 105.2688 | 52.3907 | 112.9375 | 23.0062
0.055463 | 46.0873 | 15.2161 | 105.1463 | 52.3894 | 112.8276 | 23.0437
0.055536 | 46.1123 | 15.2526 | 105.1182 | 52.3662 | 112.8035 | 23.0561
0.055824 | 46.137 | 15.1638 | 105.2152 | 52.1399 | 112.9047 | 23.0685
0.056113 | 46.1867 | 15.4274 | 104.9682 | 51.9604 | 112.666 | 23.0934
0.056329 | 46.2115 | 15.4363 | 104.9675 | 51.8048 | 112.6694 | 23.1057
0.056473 | 46.2613 | 15.3629 | 105.0575 | 51.7608 | 112.7678 | 23.1307
0.056401 | 46.2864 | 15.5589 | 104.8699 | 51.8714 | 112.5843 | 23.1432
0.056473 | 46.3613 | 15.5026 | 104.9512 | 51.9378 | 112.6781 | 23.1807
0.056978 | 46.4108 | 15.5806 | 104.8897 | 51.5645 | 112.6248 | 23.2054
0.056834 | 46.461 | 15.2286 | 105.2584 | 51.7836 | 113.0019 | 23.2305
0.056978 | 46.4608 | 15.3575 | 105.1294 | 51.6522 | 112.8729 | 23.2304
0.057339 | 46.5105 | 15.5743 | 104.9292 | 51.4139 | 112.6809 | 23.2552
0.057339 | 46.5355 | 15.6697 | 104.8421 | 51.4575 | 112.598 | 23.2677
0.057555 | 46.6102 | 15.5355 | 105.0012 | 51.394 | 112.7696 | 23.3051
0.057771 | 46.685 | 15.6116 | 104.9501 | 51.331 | 112.7309 | 23.3425
0.057844 | 46.7099 | 15.7766 | 104.7934 | 51.31 | 112.5784 | 23.355
0.057988 | 46.7348 | 15.5666 | 105.0117 | 51.2253 | 112.8008 | 23.3674
0.058132 | 46.7846 | 15.7545 | 104.8404 | 51.1839 | 112.6378 | 23.3923
0.058276 | 46.8345 | 15.7148 | 104.8967 | 51.1428 | 112.7024 | 23.4172
0.058565 | 46.8842 | 15.9355 | 104.6926 | 50.9757 | 112.5066 | 23.4421
0.058853 | 46.9089 | 15.7121 | 104.9242 | 50.7678 | 112.7424 | 23.4545
0.058998 | 46.9338 | 15.7495 | 104.8951 | 50.6858 | 112.7174 | 23.4669
0.059214 | 46.9836 | 15.7595 | 104.9017 | 50.5847 | 112.7323 | 23.4918
0.059286 | 47.0085 | 16.0099 | 104.6596 | 50.5652 | 112.4943 | 23.5042
0.059142 | 47.0586 | 15.8459 | 104.8403 | 50.7733 | 112.6834 | 23.5293
0.059502 | 47.1332 | 15.8869 | 104.8242 | 50.591 | 112.6797 | 23.5666
0.059575 | 47.2082 | 15.7788 | 104.9573 | 50.6555 | 112.8253 | 23.6041
0.059791 | 47.2329 | 15.8522 | 104.8921 | 50.5136 | 112.7643 | 23.6165
0.060007 | 47.2577 | 15.7013 | 105.0513 | 50.3728 | 112.9276 | 23.6289
0.060224 | 47.2825 | 15.8418 | 104.919 | 50.233 | 112.7995 | 23.6413
0.060224 | 47.3575 | 15.709 | 105.0768 | 50.3575 | 112.9697 | 23.6787
0.060512 | 47.4072 | 15.7811 | 105.0213 | 50.1995 | 112.9225 | 23.7036
0.060584 | 47.4571 | 15.7328 | 105.0862 | 50.2222 | 112.9958 | 23.7286
0.060801 | 47.4819 | 15.927 | 104.9003 | 50.0842 | 112.814 | 23.741
0.060945 | 47.5318 | 15.8467 | 104.9972 | 50.0475 | 112.9192 | 23.7659
0.061017 | 47.5567 | 16.0108 | 104.8414 | 50.0291 | 112.7675 | 23.7783
0.061233 | 47.6065 | 15.8882 | 104.9806 | 49.9337 | 112.915 | 23.8032
0.061306 | 47.6564 | 15.9148 | 104.9707 | 49.9563 | 112.9134 | 23.8282
0.061378 | 47.7063 | 16.0054 | 104.8967 | 49.979 | 112.8477 | 23.8531
0.061522 | 47.7561 | 16.1144 | 104.8043 | 49.9428 | 112.7637 | 23.8781
0.06181 | 47.7808 | 16.1982 | 104.7287 | 49.7497 | 112.6922 | 23.8904
0.062099 | 47.8306 | 16.1113 | 104.8322 | 49.5986 | 112.804 | 23.9153
0.062243 | 47.8554 | 16.0878 | 104.864 | 49.5236 | 112.8399 | 23.9277
0.06246 | 47.9302 | 16.1776 | 104.7991 | 49.4717 | 112.7875 | 23.9651
0.062532 | 47.9551 | 16.0446 | 104.9404 | 49.4545 | 112.933 | 23.9776
0.062604 | 48.005 | 16.2419 | 104.7598 | 49.4773 | 112.7606 | 24.0025
0.063037 | 48.0796 | 16.1036 | 104.9229 | 49.2559 | 112.9362 | 24.0398
0.063109 | 48.1295 | 16.4028 | 104.6404 | 49.2787 | 112.6619 | 24.0647
0.063109 | 48.1545 | 16.3861 | 104.6654 | 49.3183 | 112.6911 | 24.0772
0.063469 | 48.2041 | 16.4532 | 104.6148 | 49.1163 | 112.6489 | 24.1021
0.063686 | 48.2289 | 16.3586 | 104.7177 | 48.9883 | 112.7559 | 24.1145
0.063614 | 48.279 | 16.6227 | 104.4703 | 49.1226 | 112.5168 | 24.1395
0.063974 | 48.3286 | 16.7668 | 104.3427 | 48.9233 | 112.3975 | 24.1643
0.064046 | 48.3785 | 16.7889 | 104.3373 | 48.9461 | 112.4004 | 24.1893
0.06419 | 48.4034 | 16.5515 | 104.583 | 48.8748 | 112.6502 | 24.2017
0.064407 | 48.4531 | 16.7839 | 104.3671 | 48.7879 | 112.4427 | 24.2266
0.064551 | 48.503 | 16.6672 | 104.5005 | 48.7561 | 112.5843 | 24.2515
0.064695 | 48.5528 | 16.7642 | 104.4201 | 48.7244 | 112.5122 | 24.2764
0.064912 | 48.6026 | 16.619 | 104.5819 | 48.6387 | 112.6823 | 24.3013
0.064912 | 48.6526 | 16.6853 | 104.5322 | 48.7157 | 112.641 | 24.3263
0.065056 | 48.7024 | 16.7898 | 104.4443 | 48.6843 | 112.5614 | 24.3512
0.0652 | 48.7273 | 16.6542 | 104.5882 | 48.6147 | 112.7094 | 24.3636
0.065561 | 48.7769 | 16.8344 | 104.4246 | 48.423 | 112.5541 | 24.3885
0.065633 | 48.8018 | 17.0048 | 104.2625 | 48.4078 | 112.3961 | 24.4009
0.065994 | 48.8515 | 16.8736 | 104.4102 | 48.2185 | 112.5521 | 24.4257
0.066066 | 48.9014 | 16.9006 | 104.3999 | 48.2414 | 112.5501 | 24.4507
0.066066 | 48.9264 | 16.9074 | 104.4014 | 48.2792 | 112.5558 | 24.4632
0.066282 | 48.9512 | 17.0867 | 104.2304 | 48.159 | 112.3889 | 24.4756
0.066571 | 49.0009 | 17.0944 | 104.2392 | 48.0249 | 112.406 | 24.5004
0.066643 | 49.0758 | 16.9394 | 104.4192 | 48.0854 | 112.5985 | 24.5379
0.066859 | 49.0756 | 17.0624 | 104.2961 | 47.9294 | 112.4754 | 24.5378
0.06722 | 49.1002 | 17.1881 | 104.1786 | 47.709 | 112.362 | 24.5501
0.067436 | 49.15 | 17.0435 | 104.3398 | 47.6297 | 112.5315 | 24.575
0.067508 | 49.1749 | 17.3322 | 104.0594 | 47.6157 | 112.2552 | 24.5874
0.067508 | 49.2249 | 17.4359 | 103.9724 | 47.6897 | 112.1765 | 24.6124
0.067508 | 49.2998 | 17.4386 | 103.9947 | 47.8008 | 112.2113 | 24.6499
0.067941 | 49.3494 | 17.3791 | 104.0707 | 47.5693 | 112.2956 | 24.6747
0.067941 | 49.3994 | 17.1602 | 104.3063 | 47.6429 | 112.5395 | 24.6997
0.068157 | 49.4242 | 17.1873 | 104.2874 | 47.528 | 112.5248 | 24.7121
0.068518 | 49.4488 | 17.2268 | 104.2561 | 47.3138 | 112.4976 | 24.7244
0.068518 | 49.4738 | 17.2646 | 104.2267 | 47.3503 | 112.4723 | 24.7369
0.06859 | 49.5237 | 17.3507 | 104.1572 | 47.3732 | 112.4112 | 24.7619
0.068879 | 49.5734 | 17.4651 | 104.0594 | 47.247 | 112.3216 | 24.7867
0.068951 | 49.6233 | 17.3192 | 104.2219 | 47.2699 | 112.4925 | 24.8117
0.069095 | 49.6232 | 17.4273 | 104.1138 | 47.171 | 112.3843 | 24.8116
0.069239 | 49.673 | 17.1876 | 104.3701 | 47.1447 | 112.6489 | 24.8365
0.069456 | 49.7228 | 17.1823 | 104.392 | 47.0695 | 112.6791 | 24.8614
0.069528 | 49.7727 | 17.1512 | 104.4397 | 47.0925 | 112.7351 | 24.8863
0.069528 | 49.8227 | 17.3295 | 104.2781 | 47.1644 | 112.5818 | 24.9113
0.0696 | 49.8476 | 17.3003 | 104.3156 | 47.1513 | 112.6235 | 24.9238
0.069888 | 49.8723 | 17.3998 | 104.2243 | 46.992 | 112.5364 | 24.9362
0.070177 | 49.897 | 17.6576 | 103.9747 | 46.834 | 112.2909 | 24.9485
0.070393 | 49.9468 | 17.6152 | 104.0337 | 46.7608 | 112.3582 | 24.9734
0.07061 | 49.9965 | 17.5859 | 104.0796 | 46.688 | 112.4124 | 24.9983
0.070682 | 50.0215 | 17.7373 | 103.9365 | 46.6756 | 112.2734 | 25.0107
0.070754 | 50.0214 | 17.6053 | 104.0685 | 46.6279 | 112.4054 | 25.0107
0.071042 | 50.0711 | 17.6278 | 104.0626 | 46.5085 | 112.4077 | 25.0355
0.071187 | 50.1209 | 17.5782 | 104.1288 | 46.4843 | 112.4823 | 25.0605
0.071331 | 50.1708 | 17.6198 | 104.1038 | 46.4602 | 112.4656 | 25.0854
0.071619 | 50.1955 | 17.8152 | 103.9166 | 46.3075 | 112.2825 | 25.0977
0.071836 | 50.2203 | 17.6769 | 104.0632 | 46.2025 | 112.4332 | 25.1101
0.072052 | 50.245 | 17.772 | 103.9763 | 46.0982 | 112.3505 | 25.1225
0.07198 | 50.2701 | 17.7792 | 103.9775 | 46.1792 | 112.3558 | 25.135
0.072124 | 50.3449 | 17.9396 | 103.842 | 46.1906 | 112.2329 | 25.1725
0.072341 | 50.3947 | 17.9423 | 103.8559 | 46.1212 | 112.255 | 25.1973
0.072413 | 50.4446 | 18.0518 | 103.7631 | 46.1442 | 112.1705 | 25.2223
0.072629 | 50.4444 | 18.0374 | 103.7774 | 46.0064 | 112.1848 | 25.2222
0.07299 | 50.444 | 18.0495 | 103.7652 | 45.7786 | 112.1725 | 25.222
0.073134 | 50.4939 | 18.0594 | 103.7719 | 45.7565 | 112.1875 | 25.2469
0.073062 | 50.5189 | 18.3176 | 103.522 | 45.8359 | 111.9419 | 25.2595
0.073206 | 50.5438 | 18.2491 | 103.5988 | 45.7796 | 112.0228 | 25.2719
0.073278 | 50.6187 | 18.0986 | 103.7743 | 45.8367 | 112.2107 | 25.3093
0.073495 | 50.6185 | 18.2144 | 103.6584 | 45.7015 | 112.0948 | 25.3092
0.073639 | 50.6183 | 18.2365 | 103.6363 | 45.6118 | 112.0727 | 25.3092
0.073783 | 50.6681 | 18.149 | 103.7404 | 45.5901 | 112.1851 | 25.3341
0.073855 | 50.7181 | 18.2338 | 103.6722 | 45.6132 | 112.1252 | 25.359
0.074072 | 50.7678 | 18.2104 | 103.7122 | 45.5471 | 112.1735 | 25.3839
0.074216 | 50.7927 | 18.1373 | 103.7936 | 45.4921 | 112.259 | 25.3963
0.074288 | 50.8176 | 18.2536 | 103.6856 | 45.4815 | 112.1552 | 25.4088
0.074432 | 50.8674 | 18.3145 | 103.6413 | 45.4603 | 112.1192 | 25.4337
0.074576 | 50.9173 | 18.3942 | 103.5782 | 45.4392 | 112.0644 | 25.4586
0.075009 | 50.9418 | 18.2788 | 103.7018 | 45.2098 | 112.1921 | 25.4709
0.075081 | 50.9667 | 18.2672 | 103.7217 | 45.1995 | 112.2162 | 25.4834
0.075153 | 50.9917 | 18.5078 | 103.4894 | 45.1893 | 111.988 | 25.4958
0.075225 | 51.0416 | 18.437 | 103.5769 | 45.2123 | 112.0838 | 25.5208
0.075442 | 51.0913 | 18.4478 | 103.5826 | 45.1486 | 112.0979 | 25.5457
0.075802 | 51.091 | 18.5222 | 103.5081 | 44.9333 | 112.0233 | 25.5455
0.075875 | 51.1159 | 18.7321 | 103.3065 | 44.9235 | 111.8258 | 25.5579
0.075947 | 51.1908 | 18.7104 | 103.3532 | 44.9794 | 111.885 | 25.5954
0.076091 | 51.2406 | 18.7132 | 103.367 | 44.9597 | 111.9071 | 25.6203
0.076307 | 51.2654 | 18.8087 | 103.2798 | 44.8646 | 111.824 | 25.6327
0.076452 | 51.2902 | 18.5298 | 103.5669 | 44.8125 | 112.1153 | 25.6451
0.076596 | 51.3401 | 18.6722 | 103.4412 | 44.7931 | 111.9978 | 25.67
0.076668 | 51.39 | 18.587 | 103.543 | 44.8161 | 112.108 | 25.695
0.076884 | 51.4397 | 18.7808 | 103.3658 | 44.7547 | 111.9391 | 25.7199
0.077245 | 51.4644 | 18.8127 | 103.3421 | 44.5777 | 111.9195 | 25.7322
0.077461 | 51.4891 | 18.8582 | 103.3048 | 44.4851 | 111.8864 | 25.7446
0.077533 | 51.4891 | 18.8569 | 103.3061 | 44.4436 | 111.8876 | 25.7445
0.077533 | 51.539 | 19.0623 | 103.1174 | 44.5081 | 111.7072 | 25.7695
0.07775 | 51.5888 | 18.9132 | 103.2831 | 44.4482 | 111.8812 | 25.7944
0.077966 | 51.6136 | 19.0065 | 103.198 | 44.3567 | 111.8003 | 25.8068
0.07811 | 51.6384 | 19.0764 | 103.1364 | 44.3065 | 111.7428 | 25.8192
0.07811 | 51.6884 | 18.8768 | 103.3527 | 44.3705 | 111.9674 | 25.8442
0.078255 | 51.7382 | 18.9781 | 103.268 | 44.3524 | 111.891 | 25.8691
0.078399 | 51.7881 | 18.9722 | 103.2905 | 44.3344 | 111.9218 | 25.894
0.078471 | 51.813 | 18.8925 | 103.3785 | 44.3254 | 112.014 | 25.9065
0.07876 | 51.8377 | 19.0191 | 103.2601 | 44.1944 | 111.8997 | 25.9188
0.079048 | 51.8624 | 19.1989 | 103.0886 | 44.0643 | 111.7323 | 25.9312
0.079048 | 51.9124 | 19.0831 | 103.221 | 44.1276 | 111.8731 | 25.9562
0.079481 | 51.9369 | 19.2178 | 103.0945 | 43.9182 | 111.7507 | 25.9685
0.079553 | 51.9868 | 19.4448 | 102.8841 | 43.9411 | 111.5486 | 25.9934
0.079625 | 52.0117 | 19.3457 | 102.9915 | 43.9326 | 111.6602 | 26.0059
0.079841 | 52.0365 | 19.4133 | 102.9322 | 43.8446 | 111.605 | 26.0183
0.080058 | 52.0863 | 19.4264 | 102.9357 | 43.7882 | 111.6167 | 26.0431
0.080202 | 52.1361 | 19.4998 | 102.8789 | 43.7716 | 111.5682 | 26.068
0.080202 | 52.1611 | 19.4503 | 102.9367 | 43.8028 | 111.6302 | 26.0805
0.080346 | 52.1859 | 19.4584 | 102.9369 | 43.755 | 111.6346 | 26.093
0.080563 | 52.2107 | 19.411 | 102.9926 | 43.6683 | 111.6943 | 26.1053
0.080779 | 52.2355 | 19.4588 | 102.953 | 43.582 | 111.6589 | 26.1177
0.080923 | 52.2853 | 19.357 | 103.0714 | 43.5658 | 111.7856 | 26.1426
0.081068 | 52.3351 | 19.4219 | 103.0231 | 43.5498 | 111.7457 | 26.1676
0.081428 | 52.3598 | 19.5494 | 102.9039 | 43.3872 | 111.6305 | 26.1799
0.081428 | 52.4097 | 19.5422 | 102.9277 | 43.4485 | 111.6627 | 26.2049
0.081572 | 52.4096 | 19.64 | 102.8299 | 43.3715 | 111.5648 | 26.2048
0.081789 | 52.4593 | 19.5165 | 102.9699 | 43.3176 | 111.7132 | 26.2297
0.081933 | 52.4842 | 19.6228 | 102.8719 | 43.2717 | 111.6193 | 26.2421
0.082077 | 52.534 | 19.6498 | 102.8615 | 43.2563 | 111.6172 | 26.267
0.082294 | 52.5588 | 19.6426 | 102.877 | 43.1727 | 111.6368 | 26.2794
0.082438 | 52.5836 | 19.6521 | 102.8758 | 43.1273 | 111.6397 | 26.2918
0.08251 | 52.6085 | 19.7927 | 102.7435 | 43.1198 | 111.5116 | 26.3043
0.082582 | 52.6335 | 19.972 | 102.5725 | 43.1123 | 111.3447 | 26.3167
0.082871 | 52.6831 | 20.0116 | 102.5494 | 43.0222 | 111.33 | 26.3416
0.082871 | 52.7331 | 19.9626 | 102.6151 | 43.0825 | 111.404 | 26.3666
0.082943 | 52.758 | 20.0247 | 102.5613 | 43.0751 | 111.3543 | 26.379
0.083159 | 52.7578 | 20.1139 | 102.472 | 42.9627 | 111.265 | 26.3789
0.083448 | 52.8075 | 20.1477 | 102.4548 | 42.8737 | 111.256 | 26.4037
0.083664 | 52.8323 | 20.0954 | 102.5154 | 42.7925 | 111.3207 | 26.4161
0.08388 | 52.882 | 20.0571 | 102.5702 | 42.7414 | 111.3839 | 26.441
0.083953 | 52.9319 | 20.0729 | 102.5711 | 42.7641 | 111.3931 | 26.466
0.083953 | 52.9569 | 20.0828 | 102.5695 | 42.7939 | 111.3957 | 26.4785
0.084385 | 52.9815 | 20.0666 | 102.5939 | 42.6035 | 111.4241 | 26.4907
0.084457 | 53.0563 | 20.0414 | 102.644 | 42.6558 | 111.4868 | 26.5282
0.08453 | 53.0813 | 20.0225 | 102.6713 | 42.6489 | 111.5181 | 26.5406
0.08489 | 53.0809 | 20.117 | 102.5766 | 42.4673 | 111.4234 | 26.5404
0.085034 | 53.1057 | 20.2126 | 102.4893 | 42.4244 | 111.3403 | 26.5529
0.085107 | 53.1556 | 20.3225 | 102.396 | 42.4471 | 111.2553 | 26.5778
0.085323 | 53.1804 | 20.1198 | 102.607 | 42.3685 | 111.4704 | 26.5902
0.085467 | 53.2302 | 20.2423 | 102.5011 | 42.3553 | 111.3728 | 26.6151
0.085611 | 53.2551 | 20.3004 | 102.4513 | 42.3129 | 111.3271 | 26.6275
0.085828 | 53.3048 | 20.154 | 102.6143 | 42.2642 | 111.4984 | 26.6524
0.085972 | 53.3546 | 20.369 | 102.4159 | 42.2513 | 111.3083 | 26.6773
0.086044 | 53.3796 | 20.2653 | 102.5279 | 42.2448 | 111.4245 | 26.6898
0.08626 | 53.3793 | 20.1625 | 102.6306 | 42.1386 | 111.5272 | 26.6897
0.086549 | 53.404 | 20.1094 | 102.6919 | 42.0267 | 111.5926 | 26.702
0.086549 | 53.454 | 20.1346 | 102.6834 | 42.0844 | 111.5924 | 26.727
0.086765 | 53.4788 | 20.3094 | 102.5169 | 42.008 | 111.43 | 26.7394
0.08691 | 53.5536 | 20.2545 | 102.5967 | 42.0244 | 111.5223 | 26.7768
0.087054 | 53.5534 | 20.0846 | 102.7665 | 41.9546 | 111.6921 | 26.7767
0.087126 | 53.5783 | 20.072 | 102.7874 | 41.9484 | 111.7172 | 26.7892
0.087414 | 53.603 | 20.2766 | 102.5911 | 41.8382 | 111.5249 | 26.8015
0.087559 | 53.6279 | 20.3748 | 102.5012 | 41.7977 | 111.4391 | 26.8139
0.087487 | 53.6779 | 20.1851 | 102.7075 | 41.8893 | 111.6539 | 26.839
0.087703 | 53.7027 | 20.3284 | 102.5725 | 41.8142 | 111.5229 | 26.8513
0.087919 | 53.7275 | 20.5113 | 102.3979 | 41.7395 | 111.3524 | 26.8637
0.088064 | 53.7273 | 20.369 | 102.5401 | 41.671 | 111.4947 | 26.8637
0.088136 | 53.7772 | 20.2725 | 102.6532 | 41.6935 | 111.6161 | 26.8886
0.088496 | 53.8268 | 20.2427 | 102.6996 | 41.5796 | 111.6707 | 26.9134
0.088641 | 53.8766 | 20.35 | 102.6089 | 41.5682 | 111.5883 | 26.9383
0.088785 | 53.9265 | 20.3919 | 102.5836 | 41.5567 | 111.5713 | 26.9632
0.089001 | 53.9512 | 20.5113 | 102.4724 | 41.4835 | 111.4643 | 26.9756
0.089145 | 53.9761 | 20.5154 | 102.4766 | 41.4443 | 111.4726 | 26.988
0.089362 | 54.0258 | 20.5055 | 102.5031 | 41.3996 | 111.5074 | 27.0129
0.089578 | 54.0506 | 20.6388 | 102.3781 | 41.3272 | 111.3865 | 27.0253
0.089795 | 54.0753 | 20.7856 | 102.2395 | 41.2552 | 111.2521 | 27.0377
0.089722 | 54.1254 | 20.765 | 102.2768 | 41.3442 | 111.2977 | 27.0627
0.089722 | 54.1504 | 20.8402 | 102.2099 | 41.372 | 111.235 | 27.0752
0.090011 | 54.225 | 20.4906 | 102.5844 | 41.3224 | 111.6219 | 27.1125
0.090011 | 54.275 | 20.7735 | 102.3182 | 41.3779 | 111.364 | 27.1375
0.090155 | 54.2998 | 20.7478 | 102.3521 | 41.3392 | 111.4021 | 27.1499
0.090516 | 54.3245 | 20.8987 | 102.2095 | 41.2017 | 111.2635 | 27.1622
0.090804 | 54.3741 | 20.9979 | 102.1268 | 41.1255 | 111.1892 | 27.1871
0.091021 | 54.3989 | 21.0177 | 102.1153 | 41.055 | 111.1817 | 27.1994
0.091093 | 54.4488 | 20.9384 | 102.2112 | 41.0773 | 111.286 | 27.2244
0.091165 | 54.4737 | 21.0366 | 102.1213 | 41.0721 | 111.2003 | 27.2369
0.091237 | 54.5236 | 21.0646 | 102.1099 | 41.0943 | 111.1972 | 27.2618
0.09167 | 54.5731 | 20.9753 | 102.2157 | 40.9543 | 111.3113 | 27.2866
0.09167 | 54.6231 | 21.1267 | 102.081 | 41.0088 | 111.1848 | 27.3115
0.091814 | 54.6479 | 21.1961 | 102.0199 | 40.9715 | 111.1279 | 27.324
0.09203 | 54.6727 | 21.2574 | 101.9668 | 40.902 | 111.0789 | 27.3363
0.092175 | 54.6975 | 21.1443 | 102.0882 | 40.865 | 111.2045 | 27.3488
0.092391 | 54.7473 | 21.0029 | 102.2462 | 40.8231 | 111.3707 | 27.3736
0.092607 | 54.797 | 21.1781 | 102.0876 | 40.7815 | 111.2204 | 27.3985
0.092752 | 54.8468 | 21.0204 | 102.2619 | 40.7717 | 111.403 | 27.4234
0.092896 | 54.8717 | 20.9992 | 102.2914 | 40.7352 | 111.4366 | 27.4358
0.09304 | 54.8965 | 21.0925 | 102.2063 | 40.6987 | 111.3558 | 27.4483
0.093257 | 54.9213 | 21.1935 | 102.1136 | 40.6308 | 111.2671 | 27.4606
0.093257 | 54.9713 | 20.901 | 102.4228 | 40.6844 | 111.5846 | 27.4856
0.093545 | 54.971 | 20.9424 | 102.3813 | 40.5586 | 111.5431 | 27.4855
0.093761 | 54.9957 | 21.2853 | 102.0466 | 40.4914 | 111.2126 | 27.4979
0.093906 | 55.0206 | 21.4092 | 101.931 | 40.4557 | 111.1011 | 27.5103
0.09405 | 55.0704 | 21.343 | 102.0138 | 40.4466 | 111.1922 | 27.5352
0.094194 | 55.1202 | 21.2741 | 102.0993 | 40.4376 | 111.286 | 27.5601
0.094411 | 55.145 | 21.448 | 101.9337 | 40.3711 | 111.1245 | 27.5725
0.094555 | 55.1698 | 21.3777 | 102.0122 | 40.3358 | 111.2072 | 27.5849
0.094771 | 55.1945 | 21.3953 | 102.0029 | 40.2698 | 111.202 | 27.5973
0.094771 | 55.2195 | 21.4412 | 101.9653 | 40.2962 | 111.1686 | 27.6098
0.094988 | 55.2443 | 21.184 | 102.2308 | 40.2305 | 111.4381 | 27.6221
0.095204 | 55.2441 | 21.1038 | 102.3109 | 40.1388 | 111.5182 | 27.622
0.095492 | 55.2688 | 21.3425 | 102.0804 | 40.0434 | 111.2919 | 27.6344
0.09542 | 55.2938 | 21.4178 | 102.0135 | 40.0999 | 111.2291 | 27.6469
0.095709 | 55.3685 | 21.4926 | 101.9636 | 40.057 | 111.1916 | 27.6842
0.095925 | 55.4182 | 21.3953 | 102.0774 | 40.0185 | 111.3138 | 27.7091
0.095925 | 55.4432 | 21.4871 | 101.994 | 40.0446 | 111.2345 | 27.7216
0.096142 | 55.443 | 21.4294 | 102.0516 | 39.9542 | 111.2921 | 27.7215
0.09643 | 55.4677 | 21.5007 | 101.9885 | 39.8603 | 111.2331 | 27.7338
0.096718 | 55.4923 | 21.4732 | 102.0242 | 39.7669 | 111.273 | 27.7462
0.096863 | 55.5422 | 21.5052 | 102.0089 | 39.7591 | 111.2659 | 27.7711
0.096935 | 55.5671 | 21.3984 | 102.124 | 39.7552 | 111.3851 | 27.7835
0.096791 | 55.6172 | 21.1894 | 102.3497 | 39.8663 | 111.6192 | 27.8086
0.097007 | 55.6419 | 21.3813 | 102.166 | 39.8029 | 111.4397 | 27.821
0.097223 | 55.7167 | 21.6354 | 101.9368 | 39.7912 | 111.2229 | 27.8583
0.097223 | 55.7167 | 21.6219 | 101.9503 | 39.7912 | 111.2364 | 27.8583
0.097368 | 55.7415 | 21.7079 | 101.8726 | 39.7577 | 111.1629 | 27.8708
0.097728 | 55.7661 | 21.6385 | 101.9502 | 39.6362 | 111.2446 | 27.8831
0.097945 | 55.8159 | 21.6372 | 101.9681 | 39.5994 | 111.2707 | 27.9079
0.098161 | 55.8406 | 21.6458 | 101.9677 | 39.5373 | 111.2745 | 27.9203
0.098377 | 55.8904 | 21.644 | 101.9861 | 39.5009 | 111.3012 | 27.9452
0.098233 | 55.9155 | 22.0675 | 101.571 | 39.5845 | 110.8902 | 27.9577
0.098594 | 55.9651 | 21.8746 | 101.7804 | 39.49 | 111.1079 | 27.9825
0.098882 | 56.0397 | 21.9008 | 101.7791 | 39.4503 | 111.1191 | 28.0199
0.098882 | 56.0397 | 22.1386 | 101.5413 | 39.4503 | 110.8813 | 28.0199
0.099099 | 56.0645 | 22.2405 | 101.4477 | 39.3892 | 110.7917 | 28.0322
0.099387 | 56.0642 | 22.3031 | 101.385 | 39.2745 | 110.729 | 28.0321
0.099387 | 56.0892 | 22.2369 | 101.4595 | 39.2997 | 110.8077 | 28.0446
0.099603 | 56.1389 | 22.0806 | 101.6324 | 39.2642 | 110.9889 | 28.0695
0.099892 | 56.1886 | 22.0932 | 101.6363 | 39.2006 | 111.0011 | 28.0943
0.099964 | 56.2135 | 22.181 | 101.5568 | 39.1972 | 110.9257 | 28.1067
0.10011 | 56.2133 | 22.2224 | 101.5154 | 39.1406 | 110.8843 | 28.1067
0.10032 | 56.2381 | 22.1652 | 101.5808 | 39.0808 | 110.9538 | 28.119
0.10032 | 56.2631 | 22.2184 | 101.536 | 39.1057 | 110.9131 | 28.1315
0.10061 | 56.2878 | 22.4243 | 101.3383 | 39.0181 | 110.7196 | 28.1439
0.1009 | 56.3124 | 22.5496 | 101.2212 | 38.931 | 110.6066 | 28.1562
0.10097 | 56.3373 | 22.5694 | 101.2097 | 38.9279 | 110.5993 | 28.1687
0.10105 | 56.3872 | 22.7028 | 101.0929 | 38.9495 | 110.4908 | 28.1936
0.10141 | 56.4368 | 22.7104 | 101.1019 | 38.8599 | 110.508 | 28.2184
0.10148 | 56.4867 | 22.7375 | 101.0914 | 38.8814 | 110.5059 | 28.2434
0.10162 | 56.5115 | 22.6811 | 101.1561 | 38.8506 | 110.5747 | 28.2558
0.10177 | 56.5364 | 22.6569 | 101.1886 | 38.82 | 110.6113 | 28.2682
0.10191 | 56.5862 | 22.7992 | 101.0629 | 38.8139 | 110.4939 | 28.2931
0.10198 | 56.6111 | 22.7686 | 101.1018 | 38.8109 | 110.5369 | 28.3055
0.10213 | 56.6109 | 22.6154 | 101.2549 | 38.7559 | 110.6901 | 28.3055
0.10242 | 56.6356 | 22.3905 | 101.488 | 38.6708 | 110.9273 | 28.3178
0.10263 | 56.6854 | 22.2823 | 101.6128 | 38.6378 | 111.0604 | 28.3427
0.1027 | 56.7103 | 22.4153 | 101.4881 | 38.6349 | 110.9398 | 28.3551
0.10292 | 56.735 | 22.642 | 101.2697 | 38.5777 | 110.7255 | 28.3675
0.10307 | 56.8098 | 22.6636 | 101.273 | 38.5963 | 110.7413 | 28.4049
0.10321 | 56.8097 | 22.4987 | 101.4379 | 38.5422 | 110.9061 | 28.4048
0.10335 | 56.8345 | 22.5541 | 101.3907 | 38.5124 | 110.8631 | 28.4172
0.1035 | 56.8593 | 22.7253 | 101.2278 | 38.4828 | 110.7044 | 28.4297
0.10371 | 56.934 | 22.7208 | 101.2572 | 38.4745 | 110.7462 | 28.467
0.10379 | 56.959 | 22.774 | 101.2123 | 38.4718 | 110.7055 | 28.4795
0.10386 | 56.9839 | 22.8131 | 101.1815 | 38.469 | 110.6788 | 28.4919
0.10393 | 57.0088 | 22.7271 | 101.2758 | 38.4663 | 110.7773 | 28.5044
0.10422 | 57.0334 | 22.8014 | 101.2097 | 38.3835 | 110.7153 | 28.5167
0.10444 | 57.0582 | 22.809 | 101.2104 | 38.3277 | 110.7201 | 28.5291
0.10472 | 57.0829 | 22.7758 | 101.2518 | 38.2457 | 110.7656 | 28.5414
0.10487 | 57.1077 | 22.801 | 101.2349 | 38.2167 | 110.7529 | 28.5539
0.10494 | 57.1326 | 22.9249 | 101.1193 | 38.2142 | 110.6414 | 28.5663
0.10516 | 57.1574 | 22.9582 | 101.0943 | 38.1591 | 110.6205 | 28.5787
0.10537 | 57.2071 | 22.9456 | 101.1234 | 38.128 | 110.658 | 28.6036
0.10552 | 57.2569 | 22.8888 | 101.1968 | 38.123 | 110.7397 | 28.6285
0.10559 | 57.2818 | 22.9699 | 101.124 | 38.1206 | 110.671 | 28.6409
0.10588 | 57.3065 | 22.9983 | 101.1039 | 38.04 | 110.6549 | 28.6532
0.10617 | 57.3312 | 23.051 | 101.0594 | 37.9599 | 110.6146 | 28.6656
0.10609 | 57.3562 | 23.2047 | 100.914 | 38.0093 | 110.4734 | 28.6781
0.10631 | 57.406 | 23.1285 | 101.0068 | 37.9787 | 110.5745 | 28.703
0.1066 | 57.4806 | 23.1127 | 101.0475 | 37.946 | 110.6276 | 28.7403
0.1066 | 57.5056 | 23.1691 | 100.9994 | 37.9694 | 110.5837 | 28.7528
0.10682 | 57.5054 | 23.0452 | 101.1233 | 37.8923 | 110.7075 | 28.7527
0.1071 | 57.53 | 23.0753 | 101.1014 | 37.8133 | 110.6897 | 28.765
0.10732 | 57.5298 | 23.2759 | 100.9007 | 37.7368 | 110.489 | 28.7649
0.10746 | 57.5796 | 23.2803 | 100.9129 | 37.7325 | 110.5095 | 28.7898
0.10754 | 57.6045 | 23.2025 | 100.999 | 37.7304 | 110.5998 | 28.8023
0.10768 | 57.6293 | 23.3768 | 100.833 | 37.7029 | 110.4379 | 28.8147
0.10783 | 57.6542 | 23.3687 | 100.8494 | 37.6755 | 110.4584 | 28.8271
0.1079 | 57.7041 | 23.1573 | 101.0774 | 37.6965 | 110.6947 | 28.852
0.10804 | 57.7289 | 23.2145 | 101.0285 | 37.6692 | 110.6499 | 28.8644
0.10819 | 57.7787 | 23.2628 | 100.9968 | 37.665 | 110.6265 | 28.8893
0.10826 | 57.8036 | 23.325 | 100.9429 | 37.6629 | 110.5768 | 28.9018
0.1084 | 57.8284 | 23.1537 | 101.1224 | 37.6357 | 110.7605 | 28.9142
0.10869 | 57.8531 | 23.1816 | 101.1028 | 37.5585 | 110.745 | 28.9266
0.10891 | 57.9028 | 23.2172 | 101.0837 | 37.5295 | 110.7342 | 28.9514
0.10912 | 57.9026 | 23.1172 | 101.1837 | 37.4549 | 110.8341 | 28.9513
0.10934 | 57.9523 | 23.2776 | 101.0398 | 37.4263 | 110.6986 | 28.9762
0.10948 | 57.9772 | 23.2565 | 101.0692 | 37.3996 | 110.7321 | 28.9886
0.10934 | 57.9773 | 23.2988 | 101.027 | 37.4491 | 110.6899 | 28.9887
0.10985 | 58.0018 | 23.2169 | 101.117 | 37.2992 | 110.784 | 29.0009
0.10985 | 58.0767 | 23.2209 | 101.138 | 37.3675 | 110.8175 | 29.0384
0.11013 | 58.1014 | 23.311 | 101.0561 | 37.292 | 110.7397 | 29.0507
0.11035 | 58.1011 | 23.4498 | 100.9172 | 37.2187 | 110.6008 | 29.0506
0.11049 | 58.126 | 23.5511 | 100.8242 | 37.1925 | 110.5119 | 29.063
0.11064 | 58.1758 | 23.3804 | 101.0115 | 37.1891 | 110.7075 | 29.0879
0.11071 | 58.2007 | 23.3678 | 101.0324 | 37.1873 | 110.7325 | 29.1003
0.11085 | 58.2505 | 23.5574 | 100.8594 | 37.1839 | 110.5678 | 29.1252
0.11114 | 58.3001 | 23.5245 | 100.9089 | 37.132 | 110.6256 | 29.1501
0.11122 | 58.35 | 23.5349 | 100.9151 | 37.1528 | 110.6401 | 29.175
0.11122 | 58.35 | 23.4876 | 100.9624 | 37.1528 | 110.6874 | 29.175
0.11158 | 58.3746 | 23.675 | 100.7832 | 37.0548 | 110.5123 | 29.1873
0.11172 | 58.3995 | 23.8741 | 100.5924 | 37.0291 | 110.3256 | 29.1997
0.11194 | 58.4492 | 23.9206 | 100.5625 | 37.002 | 110.304 | 29.2246
0.11215 | 58.4739 | 23.7881 | 100.7032 | 36.9527 | 110.4489 | 29.237
0.11237 | 58.4987 | 23.6525 | 100.8471 | 36.9035 | 110.5968 | 29.2493
0.11244 | 58.5236 | 24.0193 | 100.4886 | 36.902 | 110.2425 | 29.2618
0.11266 | 58.5483 | 23.9201 | 100.596 | 36.8531 | 110.3541 | 29.2742
0.1128 | 58.5981 | 23.9692 | 100.5635 | 36.8501 | 110.3299 | 29.2991
0.11287 | 58.623 | 23.9242 | 100.6168 | 36.8487 | 110.3873 | 29.3115
0.11316 | 58.6477 | 23.7795 | 100.7697 | 36.7765 | 110.5444 | 29.3239
0.11345 | 58.6974 | 23.8674 | 100.6984 | 36.7268 | 110.4813 | 29.3487
0.11367 | 58.6971 | 23.6246 | 100.9411 | 36.6567 | 110.724 | 29.3486
0.11388 | 58.7219 | 23.7629 | 100.8111 | 36.6087 | 110.598 | 29.3609
0.11381 | 58.7719 | 23.6556 | 100.935 | 36.6759 | 110.7304 | 29.386
0.11374 | 58.797 | 23.6655 | 100.9335 | 36.7212 | 110.733 | 29.3985
0.11417 | 58.8465 | 23.5457 | 101.0698 | 36.6254 | 110.8775 | 29.4232
0.11424 | 58.8964 | 23.6246 | 101.0075 | 36.6459 | 110.8236 | 29.4482
0.11417 | 58.8964 | 23.4633 | 101.1688 | 36.6691 | 110.9849 | 29.4482
0.11446 | 58.8961 | 23.6502 | 100.9818 | 36.5764 | 110.7979 | 29.4481
0.11468 | 58.9209 | 23.6494 | 100.9909 | 36.529 | 110.811 | 29.4604
0.11489 | 58.9706 | 23.707 | 100.9499 | 36.5035 | 110.7783 | 29.4853
0.11511 | 58.9953 | 23.7097 | 100.9554 | 36.4564 | 110.788 | 29.4977
0.11525 | 59.0202 | 23.7214 | 100.952 | 36.4323 | 110.7887 | 29.5101
0.1154 | 59.045 | 23.8404 | 100.8413 | 36.4082 | 110.6821 | 29.5225
0.11562 | 59.0697 | 24.0485 | 100.6414 | 36.3615 | 110.4864 | 29.5349
0.11576 | 59.0946 | 23.9314 | 100.7668 | 36.3376 | 110.6159 | 29.5473
0.11583 | 59.1195 | 23.8571 | 100.8494 | 36.3365 | 110.7026 | 29.5597
0.11612 | 59.1441 | 23.8899 | 100.8248 | 36.2675 | 110.6822 | 29.5721
0.11648 | 59.1687 | 23.8264 | 100.8965 | 36.1763 | 110.758 | 29.5844
0.11655 | 59.1686 | 23.6755 | 101.0474 | 36.1539 | 110.9088 | 29.5843
0.11655 | 59.1936 | 24.1328 | 100.5984 | 36.1753 | 110.464 | 29.5968
0.11684 | 59.2683 | 24.0751 | 100.681 | 36.1498 | 110.559 | 29.6341
0.11691 | 59.3181 | 23.9656 | 100.8071 | 36.1702 | 110.6935 | 29.6591
0.11706 | 59.318 | 24.2102 | 100.5625 | 36.1255 | 110.4488 | 29.659
0.11742 | 59.3176 | 24.2684 | 100.5041 | 36.0142 | 110.3904 | 29.6588
0.11778 | 59.3422 | 24.3161 | 100.4646 | 35.9248 | 110.355 | 29.6711
0.11778 | 59.3672 | 24.1238 | 100.6653 | 35.946 | 110.5598 | 29.6836
0.11778 | 59.3921 | 24.0936 | 100.7038 | 35.9672 | 110.6025 | 29.6961
0.11778 | 59.4421 | 24.1752 | 100.6388 | 36.0097 | 110.5458 | 29.721
0.118 | 59.5168 | 24.2018 | 100.6371 | 36.0069 | 110.5566 | 29.7584
0.11814 | 59.5416 | 24.2575 | 100.5897 | 35.984 | 110.5133 | 29.7708
0.11843 | 59.5663 | 24.0621 | 100.7933 | 35.9172 | 110.721 | 29.7831
0.11886 | 59.5908 | 24.1558 | 100.7078 | 35.807 | 110.6396 | 29.7954
0.11893 | 59.6157 | 24.1671 | 100.7048 | 35.8062 | 110.6407 | 29.8078
0.119 | 59.6406 | 24.0247 | 100.8555 | 35.8055 | 110.7956 | 29.8203
0.11915 | 59.6654 | 24.5518 | 100.3367 | 35.7829 | 110.2809 | 29.8327
0.11922 | 59.7153 | 24.636 | 100.2691 | 35.8031 | 110.2217 | 29.8577
0.11937 | 59.7151 | 24.5761 | 100.3289 | 35.7597 | 110.2815 | 29.8576
0.11965 | 59.7398 | 24.3964 | 100.5169 | 35.6941 | 110.4735 | 29.8699
0.11973 | 59.7647 | 24.3941 | 100.5275 | 35.6934 | 110.4883 | 29.8824
0.1198 | 59.7896 | 24.422 | 100.5079 | 35.6927 | 110.4728 | 29.8948
0.1198 | 59.8396 | 24.5035 | 100.443 | 35.7344 | 110.4163 | 29.9198
0.12009 | 59.8892 | 24.5752 | 100.3879 | 35.6899 | 110.3694 | 29.9446
0.12045 | 59.8888 | 24.7964 | 100.1665 | 35.5827 | 110.148 | 29.9444
0.12052 | 59.9137 | 24.5779 | 100.3933 | 35.5821 | 110.379 | 29.9569
0.12059 | 59.9636 | 24.7234 | 100.2645 | 35.6022 | 110.2584 | 29.9818
0.12074 | 60.0134 | 24.5873 | 100.4172 | 35.6009 | 110.4194 | 30.0067
0.12117 | 60.0629 | 24.6653 | 100.3557 | 35.5146 | 110.3661 | 30.0314
0.12146 | 60.0876 | 24.7956 | 100.2336 | 35.4505 | 110.2482 | 30.0438
0.12146 | 60.1125 | 24.7136 | 100.3239 | 35.4711 | 110.3427 | 30.0563
0.12167 | 60.1123 | 24.9293 | 100.1081 | 35.4078 | 110.1268 | 30.0561
0.12189 | 60.137 | 25.1348 | 99.9109 | 35.3653 | 109.9337 | 30.0685
0.12196 | 60.1869 | 25.0721 | 99.9902 | 35.3853 | 110.0214 | 30.0935
0.12211 | 60.2117 | 25.1708 | 99.8998 | 35.3638 | 109.9351 | 30.1059
0.12225 | 60.2366 | 24.9248 | 100.1541 | 35.3424 | 110.1935 | 30.1183
0.12239 | 60.2864 | 24.8847 | 100.2108 | 35.3414 | 110.2585 | 30.1432
0.12247 | 60.3113 | 24.9383 | 100.1655 | 35.3409 | 110.2173 | 30.1556
0.12261 | 60.3361 | 24.9469 | 100.1651 | 35.3196 | 110.2211 | 30.168
0.12297 | 60.3607 | 24.9487 | 100.1715 | 35.236 | 110.2316 | 30.1803
0.12319 | 60.3854 | 24.9748 | 100.1537 | 35.1942 | 110.2179 | 30.1927
0.12326 | 60.4103 | 25.0879 | 100.0489 | 35.1938 | 110.1173 | 30.2052
0.1234 | 60.4351 | 24.9257 | 100.2193 | 35.1728 | 110.2919 | 30.2176
0.12362 | 60.4848 | 24.9293 | 100.2323 | 35.1514 | 110.3131 | 30.2424
0.12377 | 60.5097 | 25.014 | 100.1559 | 35.1305 | 110.2408 | 30.2548
0.12377 | 60.5097 | 25.142 | 100.0279 | 35.1305 | 110.1128 | 30.2548
0.12413 | 60.5842 | 25.3042 | 99.8905 | 35.0885 | 109.9879 | 30.2921
0.1242 | 60.6091 | 25.1325 | 100.0705 | 35.0882 | 110.1721 | 30.3046
0.12427 | 60.634 | 25.3177 | 99.8936 | 35.0878 | 109.9993 | 30.317
0.12456 | 60.6337 | 25.3808 | 99.8304 | 35.0063 | 109.936 | 30.3168
0.12485 | 60.6583 | 25.4691 | 99.7503 | 34.9452 | 109.8601 | 30.3292
0.12485 | 60.6833 | 25.3668 | 99.861 | 34.9652 | 109.9749 | 30.3417
0.12506 | 60.7081 | 25.3831 | 99.8529 | 34.9245 | 109.9709 | 30.354
0.12542 | 60.7826 | 25.4818 | 99.7791 | 34.8835 | 109.9095 | 30.3913
0.12542 | 60.8076 | 25.2565 | 100.0127 | 34.9034 | 110.1473 | 30.4038
0.12564 | 60.8323 | 25.4281 | 99.8493 | 34.863 | 109.9881 | 30.4162
0.12571 | 60.8572 | 25.2542 | 100.0315 | 34.8628 | 110.1744 | 30.4286
0.126 | 60.9069 | 25.1834 | 100.1189 | 34.8224 | 110.27 | 30.4534
0.12629 | 60.9065 | 25.2785 | 100.0237 | 34.7426 | 110.1748 | 30.4533
0.12651 | 60.9313 | 25.3416 | 99.9688 | 34.7027 | 110.124 | 30.4656
0.12665 | 60.9561 | 25.3912 | 99.9275 | 34.6828 | 110.0869 | 30.4781
0.12658 | 61.0061 | 25.6664 | 99.669 | 34.7421 | 109.8367 | 30.5031
0.12679 | 61.0558 | 25.3434 | 100.0085 | 34.722 | 110.1845 | 30.5279
0.12679 | 61.0808 | 25.4029 | 99.9574 | 34.7417 | 110.1375 | 30.5404
0.12701 | 61.1056 | 25.4272 | 99.9413 | 34.702 | 110.1256 | 30.5528
0.1273 | 61.1302 | 25.4943 | 99.8824 | 34.6427 | 110.0708 | 30.5651
0.12766 | 61.1298 | 25.5781 | 99.7985 | 34.5445 | 109.9868 | 30.5649
0.12766 | 61.1548 | 25.4272 | 99.9577 | 34.5641 | 110.1502 | 30.5774
0.12766 | 61.1798 | 25.3844 | 100.0089 | 34.5837 | 110.2055 | 30.5899
0.1278 | 61.2296 | 25.5128 | 99.8971 | 34.5836 | 110.102 | 30.6148
0.12788 | 61.2545 | 25.4434 | 99.9748 | 34.5835 | 110.1838 | 30.6272
0.12824 | 61.2791 | 25.5151 | 99.9113 | 34.5055 | 110.1244 | 30.6395
0.12845 | 61.3288 | 25.1708 | 100.2721 | 34.486 | 110.4936 | 30.6644
0.12867 | 61.3535 | 25.2461 | 100.2051 | 34.4473 | 110.4307 | 30.6768
0.12874 | 61.3534 | 25.2785 | 100.1726 | 34.4279 | 110.3982 | 30.6767
0.12889 | 61.3782 | 25.1645 | 100.2949 | 34.4086 | 110.5246 | 30.6891
0.1291 | 61.4529 | 25.224 | 100.2603 | 34.4088 | 110.5025 | 30.7265
0.12917 | 61.4778 | 25.1578 | 100.3348 | 34.4089 | 110.5811 | 30.7389
0.12939 | 61.4776 | 25.3159 | 100.1766 | 34.3512 | 110.4229 | 30.7388
0.12982 | 61.5021 | 25.3438 | 100.1569 | 34.2555 | 110.4072 | 30.751
0.12997 | 61.5269 | 25.3326 | 100.1764 | 34.2366 | 110.4309 | 30.7635
0.1299 | 61.552 | 25.4534 | 100.0639 | 34.2749 | 110.3226 | 30.776
0.13004 | 61.5768 | 25.4808 | 100.0448 | 34.256 | 110.3076 | 30.7884
0.13047 | 61.6512 | 25.4813 | 100.0691 | 34.1994 | 110.3443 | 30.8256
0.1304 | 61.6763 | 25.5281 | 100.0307 | 34.2375 | 110.31 | 30.8381
0.13062 | 61.6761 | 25.5065 | 100.0522 | 34.1806 | 110.3315 | 30.838
0.13105 | 61.6756 | 25.5944 | 99.9641 | 34.0674 | 110.2434 | 30.8378
0.13127 | 61.7003 | 25.7142 | 99.8526 | 34.0301 | 110.136 | 30.8502
0.13119 | 61.7254 | 25.8434 | 99.7317 | 34.0679 | 110.0193 | 30.8627
0.13112 | 61.7504 | 25.7687 | 99.8148 | 34.1058 | 110.1065 | 30.8752
0.13177 | 61.8246 | 25.8011 | 99.8071 | 33.9941 | 110.1112 | 30.9123
0.13192 | 61.8495 | 25.6804 | 99.9361 | 33.9757 | 110.2443 | 30.9247
0.13155 | 61.8498 | 25.6204 | 99.9962 | 34.0691 | 110.3045 | 30.9249
0.13177 | 61.8496 | 25.7069 | 99.9096 | 34.013 | 110.2179 | 30.9248
0.13199 | 61.8743 | 25.7353 | 99.8895 | 33.976 | 110.2019 | 30.9372
0.1322 | 61.8991 | 25.8498 | 99.7832 | 33.9391 | 110.0997 | 30.9495
0.13242 | 61.9238 | 25.67 | 99.9713 | 33.9023 | 110.2919 | 30.9619
0.13264 | 61.9486 | 25.665 | 99.9845 | 33.8657 | 110.3093 | 30.9743
0.13278 | 61.9734 | 25.5435 | 100.1143 | 33.8476 | 110.4432 | 30.9867
0.13278 | 61.9734 | 25.8264 | 99.8314 | 33.8476 | 110.1603 | 30.9867
0.13307 | 62.023 | 25.9656 | 99.7087 | 33.8115 | 110.0459 | 31.0115
0.13329 | 62.0727 | 26.0467 | 99.6442 | 33.7939 | 109.9897 | 31.0364
0.13321 | 62.0728 | 25.9493 | 99.7416 | 33.8123 | 110.0871 | 31.0364
0.13336 | 62.0976 | 26.1314 | 99.5678 | 33.7943 | 109.9174 | 31.0488
0.13357 | 62.1223 | 26.0999 | 99.6075 | 33.7581 | 109.9613 | 31.0612
0.13386 | 62.147 | 26.2449 | 99.4708 | 33.7037 | 109.8286 | 31.0735
0.13393 | 62.1969 | 26.0693 | 99.663 | 33.7228 | 110.0291 | 31.0984
0.13444 | 62.2213 | 26.226 | 99.5144 | 33.6143 | 109.8846 | 31.1106
0.13451 | 62.2462 | 26.2449 | 99.5038 | 33.6148 | 109.8782 | 31.1231
0.13458 | 62.2461 | 26.1594 | 99.5893 | 33.5967 | 109.9637 | 31.1231
0.13473 | 62.2709 | 26.1472 | 99.6098 | 33.5792 | 109.9883 | 31.1355
0.13494 | 62.2957 | 26.1963 | 99.5689 | 33.5437 | 109.9515 | 31.1478
0.13523 | 62.3203 | 26.2797 | 99.4937 | 33.4904 | 109.8805 | 31.1602
0.13538 | 62.3202 | 25.9296 | 99.8438 | 33.4545 | 110.2305 | 31.1601
0.13552 | 62.3699 | 26.1922 | 99.5978 | 33.4557 | 109.9928 | 31.185
0.13538 | 62.3951 | 26.2369 | 99.5615 | 33.5099 | 109.9606 | 31.1975
0.13559 | 62.4448 | 26.1345 | 99.6804 | 33.4931 | 110.0879 | 31.2224
0.13574 | 62.4946 | 25.9949 | 99.8366 | 33.4942 | 110.2524 | 31.2473
0.13574 | 62.4946 | 26.117 | 99.7145 | 33.4942 | 110.1303 | 31.2473
0.13595 | 62.4943 | 26.2229 | 99.6085 | 33.4407 | 110.0243 | 31.2472
0.13631 | 62.5189 | 26.1503 | 99.6893 | 33.3702 | 110.1092 | 31.2595
0.13653 | 62.5436 | 26.3067 | 99.5412 | 33.3355 | 109.9651 | 31.2718
0.13675 | 62.5933 | 26.0417 | 99.8227 | 33.3191 | 110.255 | 31.2967
0.13689 | 62.5932 | 26.2819 | 99.5825 | 33.2839 | 110.0147 | 31.2966
0.13682 | 62.6182 | 26.2715 | 99.6012 | 33.3197 | 110.0376 | 31.3091
0.13711 | 62.6179 | 26.3472 | 99.5254 | 33.2494 | 109.9618 | 31.309
0.13732 | 62.6676 | 26.3458 | 99.5434 | 33.2332 | 109.988 | 31.3338
0.13725 | 62.7177 | 26.2665 | 99.6394 | 33.2871 | 110.0923 | 31.3588
0.13761 | 62.7173 | 26.3129 | 99.5929 | 33.1996 | 110.0457 | 31.3586
0.13783 | 62.742 | 26.1084 | 99.8056 | 33.1654 | 110.2626 | 31.371
0.1379 | 62.7669 | 26.2021 | 99.7202 | 33.1661 | 110.1813 | 31.3834
0.13812 | 62.7916 | 26.4337 | 99.4968 | 33.1321 | 109.9621 | 31.3958
0.13833 | 62.8413 | 26.3805 | 99.5666 | 33.1162 | 110.0402 | 31.4207
0.13848 | 62.8412 | 26.504 | 99.4431 | 33.0815 | 109.9166 | 31.4206
0.13869 | 62.8909 | 26.3156 | 99.648 | 33.0658 | 110.1298 | 31.4454
0.13884 | 62.9157 | 26.4364 | 99.5355 | 33.0493 | 110.0214 | 31.4578
0.13891 | 62.9406 | 26.5031 | 99.4771 | 33.0501 | 109.9672 | 31.4703
0.13906 | 62.9654 | 26.4441 | 99.5444 | 33.0336 | 110.0386 | 31.4827
0.13934 | 62.99 | 26.4251 | 99.5716 | 32.9829 | 110.0699 | 31.495
0.13942 | 62.99 | 26.3842 | 99.6125 | 32.9658 | 110.1108 | 31.495
0.13963 | 63.0397 | 26.3931 | 99.6201 | 32.9503 | 110.1267 | 31.5198
0.13978 | 63.0645 | 26.1738 | 99.8477 | 32.9341 | 110.3584 | 31.5322
0.14007 | 63.0891 | 26.3666 | 99.6631 | 32.8838 | 110.178 | 31.5446
0.14021 | 63.1389 | 26.3359 | 99.7104 | 32.8855 | 110.2336 | 31.5695
0.14035 | 63.1637 | 26.4107 | 99.6439 | 32.8694 | 110.1712 | 31.5819
0.14043 | 63.1636 | 26.3832 | 99.6713 | 32.8524 | 110.1986 | 31.5818
0.14071 | 63.1883 | 26.486 | 99.5768 | 32.8026 | 110.1081 | 31.5942
0.141 | 63.188 | 26.527 | 99.5357 | 32.7353 | 110.067 | 31.594
0.14115 | 63.2378 | 26.6378 | 99.4415 | 32.7371 | 109.9811 | 31.6189
0.14122 | 63.2627 | 26.7761 | 99.3115 | 32.738 | 109.8552 | 31.6313
0.14136 | 63.3124 | 26.7743 | 99.3298 | 32.7398 | 109.8819 | 31.6562
0.14144 | 63.3373 | 26.6315 | 99.4809 | 32.7407 | 110.0372 | 31.6687
0.14151 | 63.3622 | 26.6987 | 99.422 | 32.7416 | 109.9824 | 31.6811
0.14187 | 63.3868 | 26.7428 | 99.3861 | 32.6757 | 109.9506 | 31.6934
0.14216 | 63.3865 | 26.9424 | 99.1864 | 32.6092 | 109.7508 | 31.6932
0.1423 | 63.3863 | 26.8604 | 99.2684 | 32.576 | 109.8328 | 31.6932
0.14237 | 63.4112 | 26.778 | 99.3591 | 32.577 | 109.9276 | 31.7056
0.14259 | 63.4359 | 26.8018 | 99.3435 | 32.5449 | 109.9162 | 31.718
0.14273 | 63.4857 | 26.6671 | 99.4948 | 32.5469 | 110.0758 | 31.7429
0.14273 | 63.4857 | 26.7914 | 99.3705 | 32.5469 | 109.9515 | 31.7429
0.14273 | 63.5357 | 26.8793 | 99.2993 | 32.5819 | 109.8885 | 31.7678
0.14295 | 63.5604 | 26.9293 | 99.2575 | 32.5498 | 109.8509 | 31.7802
0.14331 | 63.585 | 26.8118 | 99.3832 | 32.4851 | 109.9807 | 31.7925
0.14324 | 63.61 | 26.8397 | 99.3636 | 32.5189 | 109.9653 | 31.805
0.14367 | 63.6595 | 26.8613 | 99.3585 | 32.4554 | 109.9684 | 31.8297
0.14382 | 63.6843 | 26.8824 | 99.3457 | 32.4401 | 109.9597 | 31.8421
0.14418 | 63.7089 | 26.8983 | 99.338 | 32.376 | 109.9561 | 31.8544
0.14432 | 63.7337 | 26.8852 | 99.3594 | 32.3608 | 109.9816 | 31.8668
0.14418 | 63.7338 | 26.9496 | 99.295 | 32.3933 | 109.9173 | 31.8669
0.14468 | 63.7582 | 27.0433 | 99.2094 | 32.2972 | 109.8358 | 31.8791
0.14483 | 63.808 | 26.9595 | 99.3098 | 32.2994 | 109.9445 | 31.904
0.14483 | 63.833 | 26.8911 | 99.3866 | 32.3166 | 110.0254 | 31.9165
0.14519 | 63.8576 | 26.8356 | 99.4503 | 32.2533 | 110.0932 | 31.9288
0.14555 | 63.8571 | 26.8307 | 99.455 | 32.1731 | 110.0979 | 31.9286
0.14569 | 63.882 | 26.8947 | 99.3993 | 32.1582 | 110.0463 | 31.941
0.14584 | 63.9068 | 27.178 | 99.1243 | 32.1434 | 109.7754 | 31.9534
0.14584 | 63.9317 | 27.2587 | 99.0519 | 32.1606 | 109.7072 | 31.9659
0.14569 | 63.9818 | 27.3694 | 98.9579 | 32.2268 | 109.6215 | 31.9909
0.14634 | 64.056 | 27.2866 | 99.0654 | 32.1345 | 109.7414 | 32.028
0.1462 | 64.0812 | 27.0951 | 99.2653 | 32.1834 | 109.9455 | 32.0406
0.1462 | 64.0812 | 27.1658 | 99.1946 | 32.1834 | 109.8748 | 32.0406
0.14641 | 64.0809 | 27.2068 | 99.1535 | 32.1357 | 109.8337 | 32.0405
0.1467 | 64.1056 | 27.2925 | 99.076 | 32.0893 | 109.7603 | 32.0528
0.14692 | 64.1303 | 27.1816 | 99.1952 | 32.0589 | 109.8835 | 32.0651
0.14721 | 64.1549 | 27.3875 | 98.9975 | 32.0128 | 109.69 | 32.0775
0.14735 | 64.1798 | 27.3334 | 99.0599 | 31.9983 | 109.7565 | 32.0899
0.14742 | 64.1797 | 27.2969 | 99.0963 | 31.9826 | 109.7929 | 32.0898
0.14764 | 64.2294 | 27.0815 | 99.3283 | 31.9694 | 110.0332 | 32.1147
0.14785 | 64.2541 | 27.3668 | 99.0512 | 31.9393 | 109.7602 | 32.127
0.14785 | 64.2791 | 27.2988 | 99.1276 | 31.9562 | 109.8407 | 32.1395
0.14822 | 64.2787 | 27.4839 | 98.9423 | 31.8782 | 109.6554 | 32.1393
0.1485 | 64.3033 | 27.3938 | 99.0406 | 31.8328 | 109.7579 | 32.1517
0.14872 | 64.328 | 27.4974 | 98.9453 | 31.8032 | 109.6666 | 32.164
0.14872 | 64.378 | 27.7443 | 98.715 | 31.8367 | 109.4447 | 32.189
0.14886 | 64.4278 | 27.7389 | 98.737 | 31.8393 | 109.475 | 32.2139
0.14894 | 64.4776 | 27.616 | 98.8765 | 31.8574 | 109.6228 | 32.2388
0.14908 | 64.4775 | 27.5812 | 98.9113 | 31.8265 | 109.6575 | 32.2387
0.14944 | 64.502 | 27.5727 | 98.928 | 31.7661 | 109.6783 | 32.251
0.1498 | 64.5016 | 27.7515 | 98.749 | 31.6894 | 109.4993 | 32.2508
0.1498 | 64.5516 | 27.5159 | 99.0013 | 31.7227 | 109.7599 | 32.2758
0.1498 | 64.5765 | 27.4109 | 99.1146 | 31.7394 | 109.8774 | 32.2883
0.14995 | 64.6013 | 27.4938 | 99.04 | 31.7254 | 109.8069 | 32.3007
0.15009 | 64.6511 | 27.4659 | 99.0845 | 31.728 | 109.8597 | 32.3256
0.15016 | 64.676 | 27.606 | 98.9527 | 31.7294 | 109.732 | 32.338
0.15052 | 64.7255 | 27.5195 | 99.0557 | 31.6863 | 109.8433 | 32.3628
0.1506 | 64.7504 | 27.3925 | 99.191 | 31.6876 | 109.9827 | 32.3752
0.15096 | 64.75 | 27.4177 | 99.1656 | 31.6117 | 109.9573 | 32.375
0.15103 | 64.7749 | 27.4006 | 99.191 | 31.613 | 109.9869 | 32.3875
0.1511 | 64.7998 | 27.5628 | 99.0371 | 31.6144 | 109.8371 | 32.3999
0.15132 | 64.8495 | 27.5506 | 99.0659 | 31.6021 | 109.8741 | 32.4247
0.15139 | 64.8494 | 27.525 | 99.0915 | 31.5869 | 109.8997 | 32.4247
0.15175 | 64.874 | 27.7524 | 98.8723 | 31.5281 | 109.6846 | 32.437
0.15182 | 64.8989 | 27.6461 | 98.9869 | 31.5295 | 109.8033 | 32.4494
0.15197 | 64.9237 | 27.7425 | 98.8987 | 31.5159 | 109.7193 | 32.4618
0.1524 | 64.9232 | 27.6808 | 98.9603 | 31.4261 | 109.7808 | 32.4616
0.15261 | 64.9229 | 27.7488 | 98.8922 | 31.3814 | 109.7127 | 32.4615
0.15261 | 64.9479 | 27.7493 | 98.9 | 31.3977 | 109.7246 | 32.4739
0.15269 | 64.9728 | 27.9786 | 98.679 | 31.3992 | 109.5078 | 32.4864
0.15276 | 65.0226 | 27.8601 | 98.8141 | 31.417 | 109.6512 | 32.5113
0.15341 | 65.0718 | 27.9575 | 98.7331 | 31.3161 | 109.5784 | 32.5359
0.15319 | 65.0971 | 27.7695 | 98.9295 | 31.3768 | 109.779 | 32.5485
0.15319 | 65.0971 | 27.9741 | 98.7249 | 31.3768 | 109.5744 | 32.5485
0.15334 | 65.1219 | 27.8038 | 98.9035 | 31.3635 | 109.7571 | 32.5609
0.15362 | 65.1465 | 27.7997 | 98.9158 | 31.3206 | 109.7736 | 32.5733
0.15384 | 65.1712 | 27.6993 | 99.0244 | 31.2926 | 109.8863 | 32.5856
0.15406 | 65.196 | 27.8822 | 98.8498 | 31.2647 | 109.7158 | 32.598
0.15427 | 65.2207 | 27.8782 | 98.862 | 31.2369 | 109.7321 | 32.6103
0.15442 | 65.2455 | 27.7497 | 98.9988 | 31.2238 | 109.873 | 32.6227
0.15449 | 65.2454 | 27.7637 | 98.9848 | 31.2092 | 109.859 | 32.6227
0.15471 | 65.2701 | 27.7056 | 99.0511 | 31.1815 | 109.9295 | 32.6351
0.15492 | 65.3198 | 27.8799 | 98.8934 | 31.17 | 109.78 | 32.6599
0.15499 | 65.3447 | 27.866 | 98.9156 | 31.1716 | 109.8064 | 32.6724
0.15521 | 65.3445 | 27.9033 | 98.8782 | 31.128 | 109.7689 | 32.6722
0.1555 | 65.3691 | 28.1111 | 98.6786 | 31.0861 | 109.5735 | 32.6846
0.15579 | 65.3938 | 28.217 | 98.5809 | 31.0443 | 109.4799 | 32.6969
0.156 | 65.4185 | 28.2598 | 98.5464 | 31.0171 | 109.4494 | 32.7092
0.15608 | 65.4434 | 28.2427 | 98.5718 | 31.0187 | 109.479 | 32.7217
0.156 | 65.4684 | 28.2269 | 98.5959 | 31.0491 | 109.5073 | 32.7342
0.156 | 65.4934 | 28.267 | 98.5641 | 31.0651 | 109.4797 | 32.7467
0.15644 | 65.5428 | 28.3035 | 98.5441 | 31.0108 | 109.4679 | 32.7714
0.15644 | 65.5678 | 28.1484 | 98.7075 | 31.0268 | 109.6355 | 32.7839
0.15673 | 65.5675 | 28.3359 | 98.5199 | 30.9694 | 109.4478 | 32.7837
0.15701 | 65.5671 | 28.3148 | 98.5409 | 30.9123 | 109.4688 | 32.7836
0.15701 | 65.5921 | 28.2603 | 98.6037 | 30.9282 | 109.5358 | 32.7961
0.15716 | 65.6419 | 28.267 | 98.6136 | 30.9315 | 109.5539 | 32.8209
0.15737 | 65.6666 | 28.1003 | 98.7886 | 30.9047 | 109.733 | 32.8333
0.15752 | 65.6914 | 28.299 | 98.5981 | 30.8921 | 109.5467 | 32.8457
0.15752 | 65.6914 | 28.2643 | 98.6328 | 30.8921 | 109.5814 | 32.8457
0.15781 | 65.716 | 28.4301 | 98.4752 | 30.8513 | 109.4279 | 32.858
0.15802 | 65.7907 | 28.3369 | 98.5933 | 30.8563 | 109.5585 | 32.8954
0.15802 | 65.7907 | 28.2836 | 98.6466 | 30.8563 | 109.6118 | 32.8954
0.15831 | 65.8153 | 28.3508 | 98.5876 | 30.8156 | 109.5569 | 32.9077
0.1586 | 65.84 | 28.2859 | 98.6608 | 30.7751 | 109.6341 | 32.92
0.15867 | 65.8649 | 28.5936 | 98.3614 | 30.7768 | 109.3388 | 32.9324
0.15889 | 65.8896 | 28.3206 | 98.6426 | 30.7504 | 109.6242 | 32.9448
0.15903 | 65.9144 | 28.4476 | 98.5239 | 30.7381 | 109.5096 | 32.9572
0.15918 | 65.9392 | 28.2224 | 98.7573 | 30.7259 | 109.7472 | 32.9696
0.15932 | 65.939 | 28.3495 | 98.6302 | 30.6979 | 109.62 | 32.9695
0.15954 | 65.9638 | 28.4823 | 98.5056 | 30.6718 | 109.4996 | 32.9819
0.15976 | 66.0134 | 28.2382 | 98.7663 | 30.6614 | 109.7685 | 33.0067
0.15976 | 66.0134 | 28.4841 | 98.5204 | 30.6614 | 109.5226 | 33.0067
0.15997 | 66.0382 | 28.4386 | 98.5741 | 30.6354 | 109.5805 | 33.0191
0.16033 | 66.0627 | 28.6625 | 98.3584 | 30.5818 | 109.3689 | 33.0314
0.16033 | 66.0877 | 28.6283 | 98.4009 | 30.5973 | 109.4155 | 33.0438
0.16048 | 66.1375 | 28.3873 | 98.6585 | 30.6008 | 109.6814 | 33.0687
0.16069 | 66.1871 | 28.4399 | 98.6225 | 30.5906 | 109.6537 | 33.0936
0.16084 | 66.187 | 28.4661 | 98.5962 | 30.563 | 109.6274 | 33.0935
0.16105 | 66.2117 | 28.4606 | 98.61 | 30.5373 | 109.6453 | 33.1059
0.16113 | 66.2116 | 28.5535 | 98.517 | 30.5236 | 109.5523 | 33.1058
0.16134 | 66.2363 | 28.5432 | 98.5356 | 30.498 | 109.575 | 33.1182
0.16149 | 66.2611 | 28.6675 | 98.4195 | 30.4861 | 109.4631 | 33.1306
0.16156 | 66.286 | 28.5854 | 98.5099 | 30.4879 | 109.5576 | 33.143
0.16163 | 66.2859 | 28.7076 | 98.3877 | 30.4742 | 109.4354 | 33.143
0.16185 | 66.2857 | 28.9612 | 98.134 | 30.4333 | 109.1816 | 33.1428
0.16214 | 66.3103 | 29.0262 | 98.0772 | 30.3944 | 109.129 | 33.1552
0.16228 | 66.3351 | 28.9528 | 98.1589 | 30.3826 | 109.2148 | 33.1676
0.16257 | 66.3598 | 28.927 | 98.1929 | 30.3439 | 109.2529 | 33.1799
0.16264 | 66.3847 | 28.8455 | 98.2827 | 30.3457 | 109.3468 | 33.1923
0.16264 | 66.4096 | 28.8504 | 98.2861 | 30.3611 | 109.3544 | 33.2048
0.16293 | 66.4343 | 28.7711 | 98.3737 | 30.3224 | 109.446 | 33.2171
0.16314 | 66.4839 | 28.8329 | 98.3284 | 30.3127 | 109.4091 | 33.242
0.16322 | 66.5088 | 28.9478 | 98.2218 | 30.3145 | 109.3066 | 33.2544
0.16358 | 66.5084 | 29.0649 | 98.1046 | 30.2474 | 109.1893 | 33.2542
0.16379 | 66.5331 | 29.0587 | 98.119 | 30.2226 | 109.2079 | 33.2666
0.16401 | 66.5329 | 28.9725 | 98.2051 | 30.1826 | 109.2939 | 33.2664
0.16415 | 66.5577 | 29.0609 | 98.125 | 30.1711 | 109.2179 | 33.2788
0.16415 | 66.5827 | 29.35 | 97.8442 | 30.1864 | 108.9413 | 33.2913
0.16415 | 66.6076 | 29.2662 | 97.9363 | 30.2016 | 109.0376 | 33.3038
0.16444 | 66.6572 | 29.1577 | 98.0614 | 30.1787 | 109.1709 | 33.3286
0.16444 | 66.6822 | 29.1329 | 98.0945 | 30.1939 | 109.2082 | 33.3411
0.16466 | 66.6819 | 29.2604 | 97.9669 | 30.1541 | 109.0806 | 33.341
0.16502 | 66.6815 | 29.1356 | 98.0916 | 30.088 | 109.2052 | 33.3408
0.16502 | 66.7065 | 29.0189 | 98.2166 | 30.1031 | 109.3343 | 33.3532
0.16516 | 66.7563 | 29.1014 | 98.1507 | 30.1069 | 109.2767 | 33.3781
0.16538 | 66.781 | 29.1644 | 98.0959 | 30.0825 | 109.2261 | 33.3905
0.16552 | 66.8307 | 29.1933 | 98.0836 | 30.0863 | 109.2221 | 33.4154
0.1656 | 66.8307 | 29.0154 | 98.2615 | 30.0732 | 109.3999 | 33.4153
0.16589 | 66.8803 | 29.0888 | 98.2046 | 30.0508 | 109.3513 | 33.4401
0.16603 | 66.9051 | 29.1091 | 98.1926 | 30.0396 | 109.3434 | 33.4525
0.16603 | 66.9051 | 29.2126 | 98.0891 | 30.0396 | 109.2399 | 33.4525
0.16632 | 66.9297 | 29.246 | 98.0639 | 30.0023 | 109.2189 | 33.4649
0.16653 | 66.9295 | 29.3163 | 97.9935 | 29.9632 | 109.1484 | 33.4647
0.16668 | 66.9543 | 29.273 | 98.0451 | 29.9521 | 109.2041 | 33.4771
0.16682 | 67.004 | 29.2018 | 98.1329 | 29.9561 | 109.3002 | 33.502
0.1669 | 67.0039 | 29.2023 | 98.1323 | 29.9431 | 109.2997 | 33.502
0.16726 | 67.0535 | 29.4046 | 98.9466 | 29.9081 | 110.1221 | 33.5267
0.1674 | 67.0783 | 29.2739 | 98.0855 | 29.8972 | 109.2652 | 33.5391
0.16747 | 67.1031 | 29.0541 | 98.3136 | 29.8991 | 109.4975 | 33.5516
0.16776 | 67.1028 | 29.3018 | 98.0658 | 29.8475 | 109.2496 | 33.5514
0.16798 | 67.1275 | 29.3375 | 98.0383 | 29.8238 | 109.2263 | 33.5638
0.16819 | 67.1273 | 29.3204 | 98.0554 | 29.7853 | 109.2432 | 33.5636
0.16834 | 67.1271 | 29.5389 | 97.8368 | 29.7596 | 109.0247 | 33.5636
0.16834 | 67.1521 | 29.4785 | 97.9055 | 29.7745 | 109.0975 | 33.576
0.16827 | 67.1771 | 29.5655 | 97.8269 | 29.8021 | 109.0231 | 33.5886
0.16855 | 67.2018 | 29.5506 | 97.85 | 29.7657 | 109.0503 | 33.6009
0.1687 | 67.2515 | 29.6172 | 97.8 | 29.7698 | 109.0086 | 33.6258
0.1687 | 67.2515 | 29.6898 | 97.7274 | 29.7698 | 108.936 | 33.6258
0.16906 | 67.2511 | 29.761 | 97.656 | 29.706 | 108.8645 | 33.6255
0.1692 | 67.2759 | 29.697 | 97.7283 | 29.6954 | 108.9409 | 33.6379
0.16935 | 67.3007 | 29.6227 | 97.8109 | 29.6847 | 109.0276 | 33.6503
0.16956 | 67.3504 | 29.6429 | 97.8072 | 29.6761 | 109.0323 | 33.6752
0.16971 | 67.3752 | 29.702 | 97.7564 | 29.6655 | 108.9856 | 33.6876
0.16985 | 67.4 | 29.6745 | 97.7922 | 29.6549 | 109.0255 | 33.7
0.17007 | 67.4247 | 29.6862 | 97.7887 | 29.6317 | 109.0261 | 33.7123
0.17029 | 67.4744 | 29.7596 | 97.7319 | 29.6233 | 108.9776 | 33.7372
0.17036 | 67.4993 | 29.9601 | 97.5397 | 29.6253 | 108.7895 | 33.7496
0.17057 | 67.499 | 29.9024 | 97.5973 | 29.5876 | 108.8471 | 33.7495
0.17093 | 67.5485 | 29.8663 | 97.6499 | 29.5541 | 108.908 | 33.7743
0.17101 | 67.5484 | 29.9587 | 97.5574 | 29.5416 | 108.8155 | 33.7742
0.17101 | 67.5734 | 29.988 | 97.5365 | 29.5562 | 108.7987 | 33.7867
0.17129 | 67.623 | 30.0809 | 97.4601 | 29.5354 | 108.7306 | 33.8115
0.17144 | 67.6478 | 29.8939 | 97.6554 | 29.525 | 108.93 | 33.8239
0.17158 | 67.6726 | 30.0443 | 97.5132 | 29.5146 | 108.792 | 33.8363
0.17187 | 67.6723 | 30.039 | 97.5184 | 29.4649 | 108.7971 | 33.8361
0.17194 | 67.6971 | 29.8411 | 97.7246 | 29.467 | 109.0075 | 33.8486
0.17209 | 67.7219 | 29.8061 | 97.7679 | 29.4567 | 109.0549 | 33.861
0.17209 | 67.7469 | 30.0917 | 97.4906 | 29.4712 | 108.7817 | 33.8734
0.17238 | 67.7715 | 29.9533 | 97.6372 | 29.4362 | 108.9325 | 33.8858
0.17245 | 67.8214 | 30.0723 | 97.5348 | 29.4528 | 108.8384 | 33.9107
0.17245 | 67.8214 | 29.8988 | 97.7083 | 29.4528 | 109.0119 | 33.9107
0.17267 | 67.8461 | 30.2007 | 97.4147 | 29.4302 | 108.7223 | 33.923
0.17295 | 67.8707 | 30.1345 | 97.4891 | 29.3953 | 108.8009 | 33.9354
0.17317 | 67.8954 | 30.2538 | 97.378 | 29.3729 | 108.6939 | 33.9477
0.17339 | 67.9201 | 30.2359 | 97.4041 | 29.3505 | 108.7242 | 33.9601
0.1736 | 67.9449 | 30.1849 | 97.4634 | 29.3281 | 108.7875 | 33.9724
0.17367 | 67.9448 | 30.3111 | 97.3372 | 29.3159 | 108.6613 | 33.9724
0.17375 | 67.9697 | 30.1957 | 97.4609 | 29.3181 | 108.7891 | 33.9848
0.17411 | 67.9942 | 30.043 | 97.6217 | 29.2714 | 108.9541 | 33.9971
0.17411 | 68.0441 | 29.9971 | 97.6843 | 29.3001 | 109.025 | 34.0221
0.17425 | 68.0689 | 30.0908 | 97.5988 | 29.2901 | 108.9437 | 34.0345
0.17461 | 68.0435 | 30.2435 | 97.4377 | 29.2151 | 108.7783 | 34.0218
0.17468 | 68.0684 | 30.1859 | 97.5036 | 29.2172 | 108.8483 | 34.0342
0.17476 | 68.0933 | 30.084 | 97.6138 | 29.2194 | 108.9627 | 34.0467
0.17497 | 68.143 | 30.3463 | 97.368 | 29.2117 | 108.7252 | 34.0715
0.17519 | 68.1677 | 30.2561 | 97.4665 | 29.1897 | 108.8277 | 34.0838
0.17533 | 68.1925 | 30.3115 | 97.4193 | 29.1798 | 108.7847 | 34.0962
0.17548 | 68.2173 | 30.1331 | 97.606 | 29.17 | 108.9755 | 34.1086
0.17555 | 68.2422 | 30.0957 | 97.6517 | 29.1722 | 109.0254 | 34.1211
0.17577 | 68.2669 | 30.2863 | 97.4693 | 29.1503 | 108.8471 | 34.1334
0.17606 | 68.2665 | 30.1138 | 97.6417 | 29.1024 | 109.0195 | 34.1333
0.17627 | 68.2663 | 30.0804 | 97.675 | 29.0665 | 109.0527 | 34.1331
0.17627 | 68.2913 | 30.176 | 97.5878 | 29.0807 | 108.9696 | 34.1456
0.17642 | 68.316 | 30.1444 | 97.6276 | 29.0709 | 109.0136 | 34.158
0.17656 | 68.3658 | 30.2737 | 97.5149 | 29.0754 | 108.9092 | 34.1829
0.1767 | 68.3906 | 30.0385 | 97.7584 | 29.0657 | 109.1568 | 34.1953
0.17699 | 68.3903 | 30.1746 | 97.6222 | 29.0181 | 109.0205 | 34.1951
0.17721 | 68.415 | 30.1633 | 97.6417 | 28.9966 | 109.0442 | 34.2075
0.17743 | 68.4397 | 30.0439 | 97.7693 | 28.9752 | 109.1759 | 34.2198
0.1775 | 68.4646 | 30.0227 | 97.7988 | 28.9774 | 109.2096 | 34.2323
0.1775 | 68.4895 | 30.2079 | 97.6219 | 28.9915 | 109.0369 | 34.2448
0.1775 | 68.5145 | 30.3012 | 97.537 | 29.0055 | 108.956 | 34.2572
0.17793 | 68.5639 | 30.335 | 97.5196 | 28.9628 | 108.947 | 34.282
0.17829 | 68.6134 | 30.481 | 97.3901 | 28.932 | 108.8257 | 34.3067
0.178 | 68.6387 | 30.3093 | 97.5703 | 28.9931 | 109.0101 | 34.3194
0.17829 | 68.6384 | 30.4373 | 97.4422 | 28.946 | 108.8819 | 34.3192
0.17851 | 68.6381 | 30.499 | 97.3804 | 28.9107 | 108.8201 | 34.3191
0.17865 | 68.6629 | 30.4954 | 97.3922 | 28.9013 | 108.8361 | 34.3315
0.1788 | 68.7127 | 30.6039 | 97.3003 | 28.9058 | 108.7524 | 34.3563
0.17908 | 68.7373 | 30.608 | 97.3044 | 28.873 | 108.7607 | 34.3687
0.17916 | 68.7372 | 30.5305 | 97.3819 | 28.8613 | 108.8381 | 34.3686
0.17923 | 68.7621 | 30.5364 | 97.3843 | 28.8636 | 108.8447 | 34.3811
0.17959 | 68.7866 | 30.6548 | 97.2741 | 28.8193 | 108.7385 | 34.3933
0.17966 | 68.8115 | 30.485 | 97.4522 | 28.8215 | 108.9208 | 34.4058
0.17973 | 68.8364 | 30.6413 | 97.3042 | 28.8238 | 108.7769 | 34.4182
0.18002 | 68.861 | 30.7044 | 97.2493 | 28.7913 | 108.7261 | 34.4305
0.18024 | 68.8857 | 30.5431 | 97.4188 | 28.7705 | 108.8998 | 34.4429
0.18031 | 68.9106 | 30.5345 | 97.4357 | 28.7727 | 108.9208 | 34.4553
0.18053 | 68.9603 | 30.6008 | 97.386 | 28.7658 | 108.8793 | 34.4801
0.18067 | 69.01 | 30.6174 | 97.3859 | 28.7703 | 108.8876 | 34.505
0.18082 | 69.0099 | 30.5161 | 97.4872 | 28.7473 | 108.9888 | 34.5049
0.18096 | 69.0347 | 30.5242 | 97.4874 | 28.7381 | 108.9931 | 34.5173
0.1811 | 69.0345 | 30.4977 | 97.5138 | 28.7151 | 109.0196 | 34.5173
0.18139 | 69.0841 | 30.6503 | 97.3777 | 28.6968 | 108.8917 | 34.542
0.18139 | 69.1091 | 30.6255 | 97.4109 | 28.7105 | 108.929 | 34.5545
0.18139 | 69.134 | 30.7765 | 97.2682 | 28.7243 | 108.7905 | 34.567
0.18154 | 69.1338 | 30.8612 | 97.1834 | 28.7014 | 108.7057 | 34.5669
0.1819 | 69.1584 | 30.9135 | 97.1393 | 28.658 | 108.6657 | 34.5792
0.18211 | 69.1831 | 30.8333 | 97.2277 | 28.6375 | 108.7582 | 34.5915
0.1824 | 69.2327 | 30.745 | 97.3326 | 28.6194 | 108.8713 | 34.6163
0.18247 | 69.2576 | 30.6774 | 97.4085 | 28.6217 | 108.9514 | 34.6288
0.18255 | 69.2824 | 30.7405 | 97.3536 | 28.624 | 108.9007 | 34.6412
0.18269 | 69.2823 | 30.8166 | 97.2775 | 28.6013 | 108.8245 | 34.6411
0.18305 | 69.3567 | 30.877 | 97.2419 | 28.5857 | 108.8014 | 34.6784
0.18305 | 69.3817 | 31.0288 | 97.0984 | 28.5993 | 108.662 | 34.6908
0.1832 | 69.3815 | 31.0374 | 97.0898 | 28.5767 | 108.6534 | 34.6908
0.18356 | 69.3811 | 30.9761 | 97.1509 | 28.5203 | 108.7144 | 34.6905
0.18363 | 69.406 | 30.8909 | 97.2444 | 28.5226 | 108.8121 | 34.703
0.18377 | 69.4058 | 31.0207 | 97.1146 | 28.5002 | 108.6822 | 34.7029
0.18399 | 69.4555 | 30.7945 | 97.3573 | 28.4936 | 108.9332 | 34.7277
0.18406 | 69.4803 | 30.8251 | 97.335 | 28.496 | 108.9151 | 34.7402
0.18428 | 69.4801 | 30.8382 | 97.3218 | 28.4624 | 108.9018 | 34.74
0.18442 | 69.5049 | 30.9283 | 97.24 | 28.4536 | 108.8241 | 34.7524
0.18464 | 69.5296 | 30.8563 | 97.3202 | 28.4336 | 108.9085 | 34.7648
0.18471 | 69.5545 | 30.8625 | 97.3223 | 28.436 | 108.9147 | 34.7772
0.18471 | 69.5794 | 30.6607 | 97.5324 | 28.4495 | 109.129 | 34.7897
0.18485 | 69.6042 | 30.7531 | 97.4483 | 28.4407 | 109.049 | 34.8021
0.18507 | 69.6289 | 30.9085 | 97.3011 | 28.4208 | 108.906 | 34.8145
0.18529 | 69.6536 | 31.0157 | 97.2022 | 28.401 | 108.8111 | 34.8268
0.18536 | 69.6785 | 30.9333 | 97.2929 | 28.4033 | 108.906 | 34.8393
0.18579 | 69.678 | 30.9454 | 97.2806 | 28.3369 | 108.8936 | 34.839
0.18579 | 69.7279 | 31.0329 | 97.2097 | 28.3638 | 108.8311 | 34.864
0.18594 | 69.7278 | 31.0378 | 97.2048 | 28.3417 | 108.8261 | 34.8639
0.18622 | 69.7524 | 30.9446 | 97.3062 | 28.311 | 108.9316 | 34.8762
0.1863 | 69.7773 | 30.9148 | 97.3443 | 28.3134 | 108.9738 | 34.8886
0.18637 | 69.8021 | 30.8522 | 97.4152 | 28.3158 | 109.0489 | 34.9011
0.18666 | 69.8018 | 30.8436 | 97.4237 | 28.2718 | 109.0573 | 34.9009
0.18695 | 69.8264 | 30.895 | 97.3805 | 28.2414 | 109.0182 | 34.9132
0.18716 | 69.8511 | 30.8089 | 97.4748 | 28.2219 | 109.1167 | 34.9256
0.18738 | 69.8758 | 30.9518 | 97.3401 | 28.2025 | 108.9861 | 34.9379
0.18738 | 69.9008 | 31.1054 | 97.1949 | 28.2158 | 108.845 | 34.9504
0.18723 | 69.9259 | 30.9977 | 97.3109 | 28.251 | 108.9653 | 34.963
0.18774 | 69.9752 | 31.3491 | 96.976 | 28.2013 | 108.6385 | 34.9876
0.18781 | 70.0001 | 31.4091 | 96.9243 | 28.2037 | 108.591 | 35.0001
0.18767 | 70.0252 | 31.382 | 96.9597 | 28.2388 | 108.6306 | 35.0126
0.18796 | 70.0249 | 31.2446 | 97.097 | 28.1952 | 108.7679 | 35.0125
0.18824 | 70.0495 | 31.2302 | 97.1196 | 28.1651 | 108.7946 | 35.0248
0.18846 | 70.0742 | 31.1644 | 97.1937 | 28.1459 | 108.8727 | 35.0371
0.1886 | 70.0741 | 31.4726 | 96.8854 | 28.1243 | 108.5644 | 35.037
0.18875 | 70.0988 | 31.2752 | 97.0911 | 28.1159 | 108.7742 | 35.0494
0.18882 | 70.0988 | 31.1712 | 97.1951 | 28.1051 | 108.8782 | 35.0494
0.18911 | 70.0984 | 31.2518 | 97.1143 | 28.0621 | 108.7974 | 35.0492
0.18925 | 70.1482 | 31.2175 | 97.1652 | 28.067 | 108.8566 | 35.0741
0.18925 | 70.1482 | 31.2901 | 97.0926 | 28.067 | 108.784 | 35.0741
0.18954 | 70.1728 | 31.3505 | 97.0404 | 28.0372 | 108.7359 | 35.0864
0.18983 | 70.1724 | 31.2167 | 97.1741 | 27.9944 | 108.8695 | 35.0862
0.18983 | 70.1974 | 31.2014 | 97.1977 | 28.0076 | 108.8973 | 35.0987
0.19005 | 70.2221 | 31.1955 | 97.2119 | 27.9887 | 108.9156 | 35.1111
0.19026 | 70.2967 | 31.2874 | 97.1448 | 27.9961 | 108.861 | 35.1484
0.19041 | 70.2966 | 31.2676 | 97.1646 | 27.9748 | 108.8807 | 35.1483
0.19048 | 70.2965 | 31.222 | 97.2102 | 27.9642 | 108.9262 | 35.1482
0.19062 | 70.3213 | 31.0383 | 97.4021 | 27.956 | 109.1223 | 35.1606
0.19084 | 70.346 | 31.0077 | 97.441 | 27.9373 | 109.1653 | 35.173
0.19091 | 70.3958 | 31.0734 | 97.3919 | 27.9528 | 109.1245 | 35.1979
0.19098 | 70.3957 | 31.305 | 97.1602 | 27.9422 | 108.8929 | 35.1979
0.1912 | 70.4204 | 31.223 | 97.2505 | 27.9235 | 108.9872 | 35.2102
0.19135 | 70.4203 | 31.4437 | 97.0297 | 27.9024 | 108.7664 | 35.2101
0.19156 | 70.445 | 31.3536 | 97.1281 | 27.8837 | 108.8689 | 35.2225
0.19171 | 70.4697 | 31.3555 | 97.1344 | 27.8757 | 108.8794 | 35.2349
0.19207 | 70.5192 | 31.35 | 97.1564 | 27.8491 | 108.9096 | 35.2596
0.19207 | 70.5442 | 31.5109 | 97.0038 | 27.8621 | 108.7612 | 35.2721
0.19221 | 70.569 | 31.1797 | 97.3433 | 27.8541 | 109.1048 | 35.2845
0.19243 | 70.5937 | 31.5347 | 96.9965 | 27.8356 | 108.7621 | 35.2968
0.19264 | 70.6184 | 31.3928 | 97.1467 | 27.8172 | 108.9164 | 35.3092
0.19279 | 70.6432 | 31.3793 | 97.1684 | 27.8092 | 108.9423 | 35.3216
0.19279 | 70.6681 | 31.5267 | 97.0293 | 27.8222 | 108.8074 | 35.3341
0.193 | 70.6679 | 31.5961 | 96.9599 | 27.7908 | 108.7378 | 35.3339
0.19329 | 70.6675 | 31.6136 | 96.9422 | 27.7492 | 108.7202 | 35.3338
0.19344 | 70.6923 | 31.6794 | 96.8847 | 27.7413 | 108.6668 | 35.3462
0.19351 | 70.6922 | 31.6348 | 96.9293 | 27.7309 | 108.7113 | 35.3461
0.1938 | 70.7418 | 31.5568 | 97.0238 | 27.7152 | 108.8141 | 35.3709
0.19394 | 70.7666 | 31.7484 | 96.8405 | 27.7074 | 108.6349 | 35.3833
0.19409 | 70.7914 | 31.491 | 97.1061 | 27.6996 | 108.9047 | 35.3957
0.19423 | 70.8162 | 31.4321 | 97.1733 | 27.6918 | 108.976 | 35.4081
0.1943 | 70.8411 | 31.4708 | 97.1429 | 27.6943 | 108.9497 | 35.4205
0.19452 | 70.8907 | 31.4838 | 97.1464 | 27.689 | 108.9616 | 35.4454
0.19459 | 70.9156 | 31.9376 | 96.7009 | 27.6915 | 108.5202 | 35.4578
0.19466 | 70.9405 | 31.7366 | 96.9102 | 27.694 | 108.7336 | 35.4702
0.19481 | 70.9652 | 31.6641 | 96.991 | 27.6863 | 108.8185 | 35.4826
0.1951 | 70.9649 | 31.7227 | 96.9323 | 27.6451 | 108.7598 | 35.4825
0.19531 | 70.9896 | 31.8479 | 96.8153 | 27.6272 | 108.6469 | 35.4948
0.19574 | 71.014 | 31.8952 | 96.7761 | 27.5786 | 108.6118 | 35.507
0.19574 | 71.039 | 31.9366 | 96.7431 | 27.5913 | 108.5829 | 35.5195
0.19574 | 71.039 | 32.0214 | 96.6583 | 27.5913 | 108.4981 | 35.5195
0.19603 | 71.0636 | 32.0214 | 96.6665 | 27.5633 | 108.5104 | 35.5318
0.19625 | 71.0883 | 31.9849 | 96.7112 | 27.5455 | 108.5593 | 35.5442
0.19625 | 71.1133 | 31.743 | 96.9614 | 27.5582 | 108.8136 | 35.5566
0.19654 | 71.1129 | 32.0195 | 96.6848 | 27.5176 | 108.537 | 35.5565
0.19675 | 71.1127 | 31.9916 | 96.7126 | 27.4872 | 108.5647 | 35.5563
0.19697 | 71.1124 | 32.0502 | 96.6539 | 27.4568 | 108.506 | 35.5562
0.19712 | 71.1372 | 32.0438 | 96.6686 | 27.4493 | 108.5248 | 35.5686
0.19704 | 71.1623 | 32.0961 | 96.6247 | 27.4721 | 108.485 | 35.5811
0.19726 | 71.187 | 32.3327 | 96.3963 | 27.4545 | 108.2608 | 35.5935
0.19762 | 71.2364 | 32.0763 | 96.6692 | 27.4294 | 108.5419 | 35.6182
0.19755 | 71.2365 | 32.1651 | 96.5804 | 27.4395 | 108.4532 | 35.6183
0.19784 | 71.2112 | 32.1588 | 96.5783 | 27.3867 | 108.4468 | 35.6056
0.19813 | 71.2358 | 32.1052 | 96.6401 | 27.3592 | 108.5127 | 35.6179
0.19805 | 71.2359 | 32.2318 | 96.5135 | 27.3692 | 108.3862 | 35.618
0.1982 | 71.2607 | 32.358 | 96.3956 | 27.3618 | 108.2724 | 35.6304
0.19834 | 71.3105 | 32.1223 | 96.6479 | 27.367 | 108.5329 | 35.6552
0.19856 | 71.3102 | 32.284 | 96.4861 | 27.337 | 108.3711 | 35.6551
0.19863 | 71.3351 | 32.2601 | 96.5183 | 27.3396 | 108.4074 | 35.6675
0.19877 | 71.3599 | 32.1894 | 96.5972 | 27.3323 | 108.4905 | 35.6799
0.19906 | 71.4344 | 32.1236 | 96.6879 | 27.3301 | 108.5936 | 35.7172
0.19906 | 71.4593 | 32.312 | 96.5078 | 27.3426 | 108.4177 | 35.7297
0.19921 | 71.5091 | 32.1944 | 96.642 | 27.3478 | 108.5601 | 35.7545
0.19935 | 71.5089 | 32.2034 | 96.6329 | 27.3279 | 108.5511 | 35.7545
0.19971 | 71.5334 | 32.129 | 96.7155 | 27.2909 | 108.6377 | 35.7667
0.19993 | 71.5831 | 31.9664 | 96.8946 | 27.2862 | 108.8251 | 35.7915
0.20022 | 71.6077 | 32.1254 | 96.7438 | 27.2591 | 108.6785 | 35.8039
0.20029 | 71.6326 | 32.1534 | 96.7241 | 27.2617 | 108.6629 | 35.8163
0.20036 | 71.6574 | 32.261 | 96.6248 | 27.2643 | 108.5677 | 35.8287
0.20065 | 71.6821 | 31.9389 | 96.9551 | 27.2374 | 108.9021 | 35.841
0.20087 | 71.7068 | 32.1565 | 96.7458 | 27.2204 | 108.6969 | 35.8534
0.20087 | 71.7317 | 32.2354 | 96.6752 | 27.2328 | 108.6305 | 35.8659
0.20108 | 71.7564 | 32.2512 | 96.6676 | 27.2158 | 108.627 | 35.8782
0.20144 | 71.756 | 32.2372 | 96.6815 | 27.1668 | 108.6408 | 35.878
0.20144 | 71.7809 | 32.2232 | 96.7038 | 27.1792 | 108.6673 | 35.8905
0.2018 | 71.8055 | 32.2332 | 96.702 | 27.1428 | 108.6695 | 35.9027
0.20202 | 71.8551 | 32.1741 | 96.7776 | 27.1383 | 108.7535 | 35.9276
0.20209 | 71.88 | 32.1642 | 96.7958 | 27.1409 | 108.7758 | 35.94
0.20216 | 71.8799 | 32.0898 | 96.8702 | 27.1312 | 108.8502 | 35.94
0.20238 | 71.9046 | 32.0596 | 96.9086 | 27.1144 | 108.8927 | 35.9523
0.20252 | 71.9543 | 32.0105 | 96.9743 | 27.1196 | 108.9667 | 35.9772
0.2026 | 71.9792 | 32.1633 | 96.8298 | 27.1223 | 108.8263 | 35.9896
0.20289 | 71.9789 | 32.1975 | 96.7955 | 27.0835 | 108.7919 | 35.9894
0.20317 | 71.9785 | 32.3435 | 96.6493 | 27.0449 | 108.6458 | 35.9893
0.20325 | 72.0034 | 32.4791 | 96.522 | 27.0475 | 108.5226 | 36.0017
0.20339 | 72.0282 | 32.5151 | 96.4943 | 27.0405 | 108.499 | 36.0141
0.20368 | 72.0528 | 32.3391 | 96.6785 | 27.0143 | 108.6873 | 36.0264
0.20375 | 72.0777 | 32.4003 | 96.6256 | 27.017 | 108.6385 | 36.0388
0.20397 | 72.1023 | 32.4553 | 96.5788 | 27.0004 | 108.5959 | 36.0512
0.20411 | 72.1022 | 32.402 | 96.6321 | 26.9813 | 108.6491 | 36.0511
0.20418 | 72.127 | 32.2723 | 96.77 | 26.9839 | 108.7912 | 36.0635
0.20433 | 72.1768 | 32.4152 | 96.6437 | 26.9892 | 108.6732 | 36.0884
0.20447 | 72.2016 | 32.4264 | 96.6408 | 26.9823 | 108.6744 | 36.1008
0.20447 | 72.2265 | 32.5098 | 96.5657 | 26.9945 | 108.6035 | 36.1133
0.20469 | 72.2263 | 32.503 | 96.5724 | 26.9658 | 108.6101 | 36.1131
0.2049 | 72.251 | 32.5773 | 96.5064 | 26.9494 | 108.5482 | 36.1255
0.20519 | 72.2506 | 32.5634 | 96.5201 | 26.9113 | 108.5619 | 36.1253
0.20548 | 72.3002 | 32.5224 | 96.5777 | 26.8977 | 108.6277 | 36.1501
0.20563 | 72.325 | 32.403 | 96.7053 | 26.8909 | 108.7595 | 36.1625
0.20563 | 72.325 | 32.3525 | 96.7558 | 26.8909 | 108.81 | 36.1625
0.20577 | 72.3248 | 32.1651 | 96.9432 | 26.8719 | 108.9973 | 36.1624
0.2062 | 72.3742 | 32.3147 | 96.81 | 26.8395 | 108.8724 | 36.1871
0.20613 | 72.3992 | 32.3674 | 96.7657 | 26.861 | 108.8322 | 36.1996
0.20635 | 72.399 | 32.4224 | 96.7106 | 26.8327 | 108.7771 | 36.1995
0.20664 | 72.3986 | 32.4512 | 96.6817 | 26.7951 | 108.7481 | 36.1993
0.20671 | 72.4235 | 32.6192 | 96.522 | 26.7978 | 108.5925 | 36.2117
0.207 | 72.4481 | 32.6584 | 96.491 | 26.7723 | 108.5656 | 36.224
0.20707 | 72.4979 | 32.6521 | 96.5139 | 26.7871 | 108.5969 | 36.249
0.20728 | 72.5226 | 32.6462 | 96.528 | 26.771 | 108.6151 | 36.2613
0.2075 | 72.5473 | 32.7773 | 96.4051 | 26.755 | 108.4964 | 36.2737
0.20765 | 72.5721 | 32.8129 | 96.3778 | 26.7483 | 108.4731 | 36.286
0.20772 | 72.597 | 32.8837 | 96.3153 | 26.751 | 108.4148 | 36.2985
0.20801 | 72.5966 | 32.9053 | 96.2936 | 26.7138 | 108.393 | 36.2983
0.20808 | 72.6215 | 32.8904 | 96.3168 | 26.7164 | 108.4203 | 36.3107
0.20829 | 72.6212 | 32.9495 | 96.2576 | 26.6886 | 108.3611 | 36.3106
0.20837 | 72.6461 | 33.0801 | 96.1353 | 26.6913 | 108.2429 | 36.323
0.20873 | 72.6456 | 33.0923 | 96.1229 | 26.6449 | 108.2305 | 36.3228
0.20894 | 72.6703 | 33.0847 | 96.1387 | 26.6292 | 108.2505 | 36.3352
0.20894 | 72.6953 | 32.9332 | 96.2986 | 26.6411 | 108.4144 | 36.3476
0.20909 | 72.7201 | 32.8544 | 96.3856 | 26.6346 | 108.5056 | 36.36
0.20945 | 72.7446 | 32.9161 | 96.3321 | 26.6004 | 108.4562 | 36.3723
0.20966 | 72.7443 | 32.7197 | 96.5284 | 26.5729 | 108.6525 | 36.3722
0.20959 | 72.7694 | 32.5999 | 96.6566 | 26.5939 | 108.7848 | 36.3847
0.20974 | 72.8191 | 32.6138 | 96.6592 | 26.5994 | 108.7958 | 36.4096
0.20995 | 72.8688 | 32.6031 | 96.6865 | 26.5956 | 108.8313 | 36.4344
0.2101 | 72.8935 | 32.6679 | 96.6299 | 26.5891 | 108.7789 | 36.4468
0.21031 | 72.8933 | 32.8557 | 96.4421 | 26.5617 | 108.5909 | 36.4466
0.21067 | 72.9178 | 32.7936 | 96.5123 | 26.5278 | 108.6653 | 36.4589
0.21075 | 72.9177 | 32.8215 | 96.4844 | 26.5187 | 108.6374 | 36.4589
0.21089 | 72.9425 | 32.8625 | 96.4517 | 26.5123 | 108.6087 | 36.4712
0.21104 | 72.9922 | 32.8499 | 96.4808 | 26.5178 | 108.6462 | 36.4961
0.21111 | 73.0171 | 32.8021 | 96.5369 | 26.5205 | 108.7064 | 36.5085
0.21125 | 73.0169 | 32.758 | 96.581 | 26.5023 | 108.7505 | 36.5085
0.2114 | 73.0417 | 32.7214 | 96.6258 | 26.4959 | 108.7994 | 36.5208
0.2114 | 73.0417 | 32.707 | 96.6402 | 26.4959 | 108.8138 | 36.5208
0.21154 | 73.0665 | 32.6192 | 96.7363 | 26.4896 | 108.914 | 36.5332
0.21176 | 73.0912 | 32.7639 | 96.5998 | 26.4742 | 108.7817 | 36.5456
0.21205 | 73.1158 | 32.7647 | 96.6072 | 26.4498 | 108.7932 | 36.5579
0.21226 | 73.1405 | 32.7936 | 96.5866 | 26.4344 | 108.7766 | 36.5702
0.21248 | 73.1402 | 32.9418 | 96.4383 | 26.4074 | 108.6283 | 36.5701
0.21255 | 73.1651 | 32.803 | 96.5854 | 26.4101 | 108.7795 | 36.5825
0.21269 | 73.1899 | 32.9824 | 96.4142 | 26.4039 | 108.6125 | 36.5949
0.21291 | 73.2145 | 33.168 | 96.2368 | 26.3886 | 108.4393 | 36.6073
0.21305 | 73.2144 | 33.1666 | 96.2382 | 26.3707 | 108.4406 | 36.6072
0.21327 | 73.2391 | 33.2401 | 96.1729 | 26.3555 | 108.3794 | 36.6195
0.21334 | 73.239 | 33.1401 | 96.2729 | 26.3466 | 108.4794 | 36.6195
0.21356 | 73.2637 | 33.2248 | 96.1964 | 26.3314 | 108.407 | 36.6318
0.21378 | 73.2884 | 33.3306 | 96.0989 | 26.3163 | 108.3136 | 36.6442
0.21378 | 73.3133 | 33.149 | 96.2888 | 26.328 | 108.5077 | 36.6567
0.21399 | 73.313 | 33.2978 | 96.1399 | 26.3013 | 108.3587 | 36.6565
0.21428 | 73.3377 | 33.2672 | 96.1787 | 26.2773 | 108.4016 | 36.6688
0.21435 | 73.3376 | 33.1955 | 96.2504 | 26.2684 | 108.4733 | 36.6688
0.21457 | 73.3623 | 33.1779 | 96.2762 | 26.2535 | 108.5032 | 36.6811
0.21464 | 73.4121 | 33.1257 | 96.345 | 26.2678 | 108.5803 | 36.706
0.21493 | 73.4117 | 33.2009 | 96.2697 | 26.2324 | 108.505 | 36.7059
0.21515 | 73.4364 | 33.319 | 96.1598 | 26.2175 | 108.3992 | 36.7182
0.21522 | 73.4613 | 33.3167 | 96.1704 | 26.2203 | 108.4139 | 36.7306
0.21529 | 73.4612 | 33.437 | 96.0501 | 26.2115 | 108.2936 | 36.7306
0.21558 | 73.4858 | 33.4428 | 96.0525 | 26.1878 | 108.3001 | 36.7429
0.21594 | 73.4854 | 33.3513 | 96.1438 | 26.1439 | 108.3914 | 36.7427
0.21594 | 73.5103 | 33.4234 | 96.08 | 26.1554 | 108.3318 | 36.7552
0.21594 | 73.5353 | 33.3716 | 96.1402 | 26.167 | 108.396 | 36.7676
0.21623 | 73.5848 | 33.3486 | 96.1797 | 26.155 | 108.4438 | 36.7924
0.21637 | 73.6346 | 33.3752 | 96.1697 | 26.1605 | 108.4421 | 36.8173
0.21652 | 73.6344 | 33.3158 | 96.229 | 26.143 | 108.5014 | 36.8172
0.21681 | 73.634 | 33.3396 | 96.2051 | 26.1081 | 108.4774 | 36.817
0.21695 | 73.6588 | 33.395 | 96.1579 | 26.1021 | 108.4344 | 36.8294
0.21709 | 73.6836 | 33.2581 | 96.3031 | 26.0962 | 108.5837 | 36.8418
0.21731 | 73.7083 | 33.2004 | 96.369 | 26.0816 | 108.6537 | 36.8541
0.21745 | 73.733 | 33.2126 | 96.3651 | 26.0757 | 108.6539 | 36.8665
0.21767 | 73.7577 | 33.3509 | 96.235 | 26.0611 | 108.528 | 36.8789
0.21774 | 73.7576 | 33.5014 | 96.0845 | 26.0524 | 108.3774 | 36.8788
0.21774 | 73.7826 | 33.6023 | 95.9919 | 26.0639 | 108.289 | 36.8913
0.2181 | 73.8321 | 33.4248 | 96.1859 | 26.0435 | 108.4912 | 36.916
0.21854 | 73.8565 | 33.574 | 96.0448 | 26.0031 | 108.3542 | 36.9282
0.21825 | 73.8818 | 33.409 | 96.2183 | 26.049 | 108.5319 | 36.9409
0.21846 | 73.8566 | 33.5884 | 96.0305 | 26.0117 | 108.3399 | 36.9283
0.21875 | 73.8812 | 33.6001 | 96.027 | 25.9886 | 108.3405 | 36.9406
0.21875 | 73.8812 | 33.5663 | 96.0608 | 25.9886 | 108.3743 | 36.9406
0.21911 | 73.9057 | 33.6722 | 95.963 | 25.9571 | 108.2806 | 36.9528
0.21919 | 73.9555 | 33.6226 | 96.0292 | 25.9712 | 108.3552 | 36.9778
0.2194 | 73.9802 | 33.742 | 95.9181 | 25.9569 | 108.2481 | 36.9901
0.21955 | 74.005 | 33.6392 | 96.0291 | 25.9511 | 108.3633 | 37.0025
0.21976 | 74.0047 | 33.7267 | 95.9415 | 25.9254 | 108.2757 | 37.0024
0.21983 | 74.0296 | 33.619 | 96.0575 | 25.9282 | 108.3958 | 37.0148
0.21991 | 74.0544 | 33.5392 | 96.1456 | 25.931 | 108.488 | 37.0272
0.2202 | 74.0541 | 33.6879 | 95.9968 | 25.8969 | 108.3391 | 37.027
0.22034 | 74.0789 | 33.6893 | 96.0037 | 25.8912 | 108.3501 | 37.0394
0.22048 | 74.0787 | 33.7393 | 95.9536 | 25.8742 | 108.3 | 37.0393
0.22063 | 74.1035 | 33.6924 | 96.0088 | 25.8685 | 108.3593 | 37.0517
0.22084 | 74.1282 | 33.7537 | 95.9557 | 25.8543 | 108.3104 | 37.0641
0.22099 | 74.128 | 33.487 | 96.2223 | 25.8374 | 108.577 | 37.064
0.22106 | 74.1528 | 33.6996 | 96.018 | 25.8402 | 108.3768 | 37.0764
0.22135 | 74.1774 | 33.6501 | 96.0757 | 25.8176 | 108.4386 | 37.0887
0.22157 | 74.2021 | 33.7898 | 95.9442 | 25.8036 | 108.3113 | 37.1011
0.22149 | 74.2022 | 33.7929 | 95.9412 | 25.812 | 108.3082 | 37.1011
0.22157 | 74.2271 | 33.5784 | 96.164 | 25.8148 | 108.5351 | 37.1135
0.22178 | 74.2518 | 33.764 | 95.9866 | 25.8008 | 108.3619 | 37.1259
0.22207 | 74.2764 | 33.7167 | 96.0421 | 25.7783 | 108.4215 | 37.1382
0.22229 | 74.3011 | 33.81 | 95.957 | 25.7643 | 108.3405 | 37.1505
0.22258 | 74.3257 | 33.8123 | 95.9629 | 25.742 | 108.3505 | 37.1628
0.22265 | 74.3505 | 33.9109 | 95.8726 | 25.7448 | 108.2644 | 37.1753
0.22272 | 74.3504 | 33.9119 | 95.8716 | 25.7364 | 108.2633 | 37.1752
0.22301 | 74.375 | 33.9682 | 95.8235 | 25.7142 | 108.2193 | 37.1875
0.22315 | 74.3998 | 34.1511 | 95.6488 | 25.7087 | 108.0488 | 37.1999
0.22322 | 74.4247 | 34.2051 | 95.6031 | 25.7115 | 108.0072 | 37.2123
0.22351 | 74.4493 | 34.2777 | 95.5387 | 25.6893 | 107.9469 | 37.2246
0.2238 | 74.4489 | 34.324 | 95.4923 | 25.656 | 107.9005 | 37.2245
0.22395 | 74.4487 | 34.1885 | 95.6277 | 25.6394 | 108.0359 | 37.2244
0.22416 | 74.4734 | 34.1475 | 95.677 | 25.6257 | 108.0892 | 37.2367
0.22409 | 74.5234 | 34.0673 | 95.7738 | 25.6563 | 108.1944 | 37.2617
0.22409 | 74.5733 | 34.0254 | 95.8324 | 25.6785 | 108.2613 | 37.2867
0.22481 | 74.6223 | 34.0191 | 95.855 | 25.6179 | 108.2921 | 37.3112
0.22467 | 74.6475 | 33.9335 | 95.949 | 25.6456 | 108.3902 | 37.3237
0.22467 | 74.6475 | 33.9538 | 95.9287 | 25.6456 | 108.3699 | 37.3237
0.22496 | 74.6471 | 34.0213 | 95.8611 | 25.6125 | 108.3023 | 37.3236
0.2251 | 74.6469 | 34.0456 | 95.8367 | 25.596 | 108.2779 | 37.3235
0.22524 | 74.6717 | 34.0384 | 95.8522 | 25.5906 | 108.2975 | 37.3359
0.22539 | 74.7214 | 34.0433 | 95.8638 | 25.5963 | 108.3174 | 37.3607
0.22568 | 74.7211 | 34.0479 | 95.8591 | 25.5635 | 108.3126 | 37.3605
0.22575 | 74.7459 | 33.9934 | 95.9219 | 25.5663 | 108.3796 | 37.373
0.22589 | 74.7707 | 34.1033 | 95.8203 | 25.5609 | 108.2821 | 37.3854
0.22596 | 74.7706 | 34.2258 | 95.6977 | 25.5527 | 108.1595 | 37.3853
0.22633 | 74.7951 | 33.9853 | 95.9464 | 25.5229 | 108.4123 | 37.3976
0.22661 | 74.7948 | 33.9862 | 95.9454 | 25.4902 | 108.4112 | 37.3974
0.22676 | 74.8445 | 33.9722 | 95.976 | 25.4959 | 108.45 | 37.4222
0.22676 | 74.8445 | 33.9907 | 95.9575 | 25.4959 | 108.4315 | 37.4222
0.22676 | 74.8695 | 34.0858 | 95.8707 | 25.5069 | 108.3489 | 37.4347
0.22705 | 74.919 | 33.9466 | 96.0264 | 25.4963 | 108.5129 | 37.4595
0.22712 | 74.9439 | 34.0465 | 95.9348 | 25.4992 | 108.4254 | 37.4719
0.22726 | 74.9686 | 34.0168 | 95.9727 | 25.4939 | 108.4675 | 37.4843
0.22762 | 74.9682 | 34.3061 | 95.6833 | 25.4533 | 108.178 | 37.4841
0.22791 | 74.9928 | 34.2133 | 95.7843 | 25.4319 | 108.2831 | 37.4964
0.22784 | 74.9929 | 34.3917 | 95.6059 | 25.44 | 108.1047 | 37.4964
0.22798 | 75.0176 | 34.2988 | 95.7071 | 25.4347 | 108.21 | 37.5088
0.22813 | 75.0424 | 34.4642 | 95.5499 | 25.4295 | 108.057 | 37.5212
0.22842 | 75.0421 | 34.4322 | 95.5818 | 25.3973 | 108.0888 | 37.521
0.22856 | 75.0419 | 34.4669 | 95.5471 | 25.3811 | 108.054 | 37.5209
0.22849 | 75.0669 | 34.4034 | 95.6189 | 25.4001 | 108.1301 | 37.5335
0.22871 | 75.0667 | 34.3984 | 95.6238 | 25.376 | 108.1349 | 37.5333
0.22885 | 75.1164 | 34.3826 | 95.6562 | 25.3817 | 108.1756 | 37.5582
0.22885 | 75.1164 | 34.3205 | 95.7183 | 25.3817 | 108.2377 | 37.5582
0.22921 | 75.1159 | 34.2497 | 95.7889 | 25.3416 | 108.3083 | 37.558
0.22935 | 75.1158 | 34.3601 | 95.6785 | 25.3256 | 108.1978 | 37.5579
0.2295 | 75.1405 | 34.475 | 95.5718 | 25.3204 | 108.0953 | 37.5703
0.22972 | 75.1652 | 34.274 | 95.7811 | 25.3073 | 108.3086 | 37.5826
0.22993 | 75.1899 | 34.6882 | 95.3751 | 25.2942 | 107.9067 | 37.5949
0.23 | 75.1898 | 34.5089 | 95.5544 | 25.2863 | 108.086 | 37.5949
0.23022 | 75.1895 | 34.4944 | 95.5688 | 25.2624 | 108.1004 | 37.5948
0.23036 | 75.2393 | 34.421 | 95.6588 | 25.2682 | 108.1986 | 37.6196
0.23044 | 75.2641 | 34.5944 | 95.4936 | 25.271 | 108.0377 | 37.6321
0.23073 | 75.2887 | 34.5219 | 95.5743 | 25.2501 | 108.1225 | 37.6444
0.23101 | 75.3133 | 34.5863 | 95.5181 | 25.2292 | 108.0704 | 37.6567
0.23123 | 75.3629 | 34.5223 | 95.5987 | 25.2271 | 108.1592 | 37.6815
0.2313 | 75.3878 | 34.5093 | 95.62 | 25.23 | 108.1846 | 37.6939
0.23123 | 75.4128 | 34.4773 | 95.6603 | 25.2487 | 108.2291 | 37.7064
0.23152 | 75.4624 | 34.2984 | 95.8557 | 25.2386 | 108.4328 | 37.7312
0.23173 | 75.512 | 34.2466 | 95.9241 | 25.2364 | 108.5094 | 37.756
0.23188 | 75.5368 | 34.2353 | 95.9436 | 25.2314 | 108.5331 | 37.7684
0.23224 | 75.5363 | 34.3376 | 95.8412 | 25.1921 | 108.4306 | 37.7682
0.23238 | 75.5611 | 34.5547 | 95.6323 | 25.1871 | 108.2259 | 37.7806
0.23231 | 75.5862 | 34.5512 | 95.6442 | 25.2057 | 108.2419 | 37.7931
0.23267 | 75.6356 | 34.6462 | 95.5657 | 25.1879 | 108.1716 | 37.8178
0.23274 | 75.6854 | 34.7625 | 95.466 | 25.2015 | 108.0802 | 37.8427
0.23303 | 75.6851 | 34.7656 | 95.4628 | 25.1701 | 108.0769 | 37.8425
0.23311 | 75.7099 | 34.5588 | 95.6778 | 25.173 | 108.2962 | 37.855
0.23325 | 75.7347 | 34.6742 | 95.5707 | 25.168 | 108.1931 | 37.8673
0.23354 | 75.7842 | 34.5093 | 95.7521 | 25.1582 | 108.3828 | 37.8921
0.23361 | 75.8091 | 34.6133 | 95.6564 | 25.161 | 108.2912 | 37.9045
0.23354 | 75.8092 | 34.6124 | 95.6573 | 25.1688 | 108.2922 | 37.9046
0.23375 | 75.8339 | 34.6602 | 95.6178 | 25.1561 | 108.2567 | 37.9169
0.23404 | 75.8585 | 34.5688 | 95.7174 | 25.1356 | 108.3604 | 37.9292
0.23433 | 75.883 | 34.6827 | 95.6116 | 25.1151 | 108.2588 | 37.9415
0.23448 | 75.8829 | 34.8854 | 95.4089 | 25.0996 | 108.056 | 37.9414
0.23476 | 75.9075 | 34.8738 | 95.4287 | 25.0793 | 108.0799 | 37.9537
0.23484 | 75.9074 | 34.9949 | 95.3076 | 25.0715 | 107.9588 | 37.9537
0.23491 | 75.9073 | 35.0197 | 95.2827 | 25.0638 | 107.9339 | 37.9536
0.2352 | 75.9319 | 35.0774 | 95.2332 | 25.0435 | 107.8885 | 37.9659
0.23534 | 75.9566 | 35.0697 | 95.2492 | 25.0387 | 107.9086 | 37.9783
0.23549 | 75.9565 | 35.0031 | 95.3157 | 25.0232 | 107.9751 | 37.9782
0.23577 | 75.9561 | 35.0297 | 95.289 | 24.9925 | 107.9484 | 37.9781
0.23606 | 75.9557 | 35.0441 | 95.2745 | 24.9618 | 107.9338 | 37.9779
0.23613 | 75.9806 | 35.0197 | 95.3072 | 24.9647 | 107.9706 | 37.9903
0.23628 | 75.9804 | 35.0639 | 95.2629 | 24.9494 | 107.9263 | 37.9902
0.23628 | 76.0054 | 34.8981 | 95.437 | 24.9599 | 108.1046 | 38.0027
0.23628 | 76.0553 | 34.8688 | 95.483 | 24.981 | 108.1588 | 38.0276
0.23686 | 76.0795 | 34.9571 | 95.4027 | 24.9304 | 108.0827 | 38.0398
0.237 | 76.1292 | 34.9048 | 95.4716 | 24.9362 | 108.1598 | 38.0646
0.23686 | 76.1294 | 35.1175 | 95.259 | 24.9515 | 107.9472 | 38.0647
0.23714 | 76.129 | 35.0666 | 95.3097 | 24.921 | 107.9979 | 38.0645
0.23736 | 76.1537 | 35.0909 | 95.2937 | 24.9087 | 107.986 | 38.0769
0.2375 | 76.1785 | 35.1482 | 95.2446 | 24.904 | 107.941 | 38.0892
0.23765 | 76.2033 | 35.1599 | 95.2412 | 24.8993 | 107.9417 | 38.1016
0.23787 | 76.2279 | 35.0621 | 95.3472 | 24.887 | 108.0519 | 38.114
0.23801 | 76.2278 | 35.1545 | 95.2548 | 24.8718 | 107.9594 | 38.1139
0.23815 | 76.2276 | 35.1779 | 95.2313 | 24.8567 | 107.9359 | 38.1138
0.23823 | 76.2275 | 35.1995 | 95.2097 | 24.8491 | 107.9142 | 38.1137
0.23844 | 76.2272 | 35.4468 | 94.9623 | 24.8265 | 107.6668 | 38.1136
0.23873 | 76.2269 | 35.3613 | 95.0477 | 24.7963 | 107.7521 | 38.1134
0.23895 | 76.2515 | 35.332 | 95.0852 | 24.7842 | 107.7938 | 38.1258
0.23924 | 76.2761 | 35.359 | 95.0664 | 24.7646 | 107.7791 | 38.1381
0.23924 | 76.3011 | 35.1428 | 95.2909 | 24.775 | 108.0077 | 38.1505
0.23916 | 76.3261 | 35.2585 | 95.1835 | 24.793 | 107.9046 | 38.1631
0.23938 | 76.4007 | 35.1594 | 95.3075 | 24.8017 | 108.0409 | 38.2003
0.23974 | 76.4252 | 35.1842 | 95.2909 | 24.7746 | 108.0284 | 38.2126
0.23967 | 76.4502 | 35.2315 | 95.2519 | 24.7925 | 107.9936 | 38.2251
0.23988 | 76.425 | 35.1649 | 95.3101 | 24.7596 | 108.0476 | 38.2125
0.2401 | 76.4497 | 35.2477 | 95.2355 | 24.7476 | 107.9771 | 38.2248
0.24025 | 76.4744 | 35.3032 | 95.1883 | 24.743 | 107.934 | 38.2372
0.24039 | 76.4992 | 35.309 | 95.1907 | 24.7385 | 107.9406 | 38.2496
0.24053 | 76.524 | 35.3969 | 95.1111 | 24.734 | 107.8651 | 38.262
0.24075 | 76.5487 | 35.2238 | 95.2924 | 24.722 | 108.0505 | 38.2743
0.24097 | 76.5733 | 35.473 | 95.0514 | 24.71 | 107.8137 | 38.2867
0.24104 | 76.5732 | 35.3707 | 95.1537 | 24.7026 | 107.9159 | 38.2866
0.24126 | 76.5979 | 35.3356 | 95.197 | 24.6907 | 107.9634 | 38.299
0.24162 | 76.5975 | 35.387 | 95.1455 | 24.6536 | 107.9117 | 38.2987
0.24176 | 76.6222 | 35.4346 | 95.1061 | 24.6492 | 107.8765 | 38.3111
0.24183 | 76.6222 | 35.4617 | 95.079 | 24.6418 | 107.8494 | 38.3111
0.2419 | 76.647 | 35.4266 | 95.1224 | 24.6447 | 107.8969 | 38.3235
0.24205 | 76.6967 | 35.4072 | 95.1584 | 24.6506 | 107.9412 | 38.3484
0.24227 | 76.7214 | 35.3239 | 95.2499 | 24.6387 | 108.0368 | 38.3607
0.24234 | 76.7463 | 35.4095 | 95.1726 | 24.6417 | 107.9636 | 38.3731
0.24263 | 76.7459 | 35.4283 | 95.1537 | 24.6122 | 107.9446 | 38.3729
0.24291 | 76.7206 | 35.3969 | 95.1766 | 24.5726 | 107.9634 | 38.3603
0.24291 | 76.7206 | 35.4365 | 95.137 | 24.5726 | 107.9238 | 38.3603
0.24299 | 76.7454 | 35.5 | 95.0818 | 24.5755 | 107.8727 | 38.3727
0.2432 | 76.7701 | 35.5189 | 95.0711 | 24.5638 | 107.8662 | 38.3851
0.24313 | 76.7952 | 35.7136 | 94.8848 | 24.5814 | 107.684 | 38.3976
0.24335 | 76.8198 | 35.5212 | 95.0854 | 24.5696 | 107.8887 | 38.4099
0.24364 | 76.8444 | 35.5212 | 95.0936 | 24.5506 | 107.901 | 38.4222
0.24371 | 76.8693 | 35.3793 | 95.2438 | 24.5536 | 108.0553 | 38.4346
0.244 | 76.8689 | 35.3505 | 95.2725 | 24.5244 | 108.084 | 38.4345
0.24421 | 76.8936 | 35.3401 | 95.2911 | 24.5128 | 108.1067 | 38.4468
0.24428 | 76.9185 | 35.5802 | 95.0593 | 24.5157 | 107.879 | 38.4592
0.24443 | 76.9682 | 35.2608 | 95.3953 | 24.5216 | 108.2233 | 38.4841
0.24465 | 76.9928 | 35.3104 | 95.3539 | 24.51 | 108.186 | 38.4964
0.24493 | 77.0174 | 35.4391 | 95.2334 | 24.4911 | 108.0696 | 38.5087
0.24493 | 77.0174 | 35.3185 | 95.354 | 24.4911 | 108.1902 | 38.5087
0.24508 | 77.0172 | 35.3306 | 95.3418 | 24.4767 | 108.178 | 38.5086
0.24529 | 77.0419 | 35.3599 | 95.3207 | 24.4651 | 108.1611 | 38.521
0.24573 | 77.0414 | 35.2194 | 95.4611 | 24.4218 | 108.3013 | 38.5207
0.24587 | 77.0661 | 35.2703 | 95.4184 | 24.4176 | 108.2628 | 38.5331
0.24587 | 77.0661 | 35.3883 | 95.3004 | 24.4176 | 108.1448 | 38.5331
0.24594 | 77.091 | 35.4644 | 95.2326 | 24.4205 | 108.0811 | 38.5455
0.24609 | 77.1407 | 35.5216 | 95.192 | 24.4264 | 108.0488 | 38.5704
0.24623 | 77.1655 | 35.5887 | 95.1331 | 24.4221 | 107.994 | 38.5827
0.24652 | 77.1901 | 35.6108 | 95.1192 | 24.4035 | 107.9842 | 38.595
0.24688 | 77.1896 | 35.5685 | 95.1614 | 24.3677 | 108.0263 | 38.5948
0.24703 | 77.2144 | 35.7321 | 95.006 | 24.3635 | 107.8751 | 38.6072
0.2471 | 77.2392 | 35.7158 | 95.0306 | 24.3665 | 107.9038 | 38.6196
0.24717 | 77.2391 | 35.7587 | 94.9877 | 24.3593 | 107.8609 | 38.6196
0.24739 | 77.2638 | 35.8483 | 94.9063 | 24.348 | 107.7836 | 38.6319
0.24746 | 77.2637 | 35.6059 | 95.1487 | 24.3408 | 108.026 | 38.6319
0.24753 | 77.2886 | 35.7478 | 95.0151 | 24.3438 | 107.8965 | 38.6443
0.24767 | 77.3383 | 35.6239 | 95.1555 | 24.3497 | 108.0452 | 38.6691
0.24782 | 77.3381 | 35.6626 | 95.1168 | 24.3354 | 108.0065 | 38.6691
0.24811 | 77.3377 | 35.6852 | 95.094 | 24.307 | 107.9837 | 38.6689
0.24825 | 77.3376 | 35.783 | 94.9962 | 24.2928 | 107.8858 | 38.6688
0.24832 | 77.3624 | 35.9059 | 94.8816 | 24.2957 | 107.7753 | 38.6812
0.24854 | 77.3871 | 35.7969 | 94.9988 | 24.2845 | 107.8966 | 38.6935
0.24861 | 77.4119 | 35.8353 | 94.9687 | 24.2875 | 107.8707 | 38.706
0.24897 | 77.4364 | 35.6866 | 95.1255 | 24.2621 | 108.0316 | 38.7182
0.24919 | 77.4861 | 35.714 | 95.1147 | 24.261 | 108.029 | 38.743
0.24919 | 77.4861 | 35.7095 | 95.1192 | 24.261 | 108.0335 | 38.743
0.24941 | 77.4858 | 35.8586 | 94.97 | 24.2398 | 107.8843 | 38.7429
0.24984 | 77.4852 | 35.6519 | 95.1765 | 24.1976 | 108.0907 | 38.7426
0.24991 | 77.4852 | 35.86 | 94.9684 | 24.1906 | 107.8826 | 38.7426
0.24977 | 77.4853 | 35.8077 | 95.0207 | 24.2046 | 107.935 | 38.7427
0.25005 | 77.5349 | 35.8618 | 94.9832 | 24.1965 | 107.9056 | 38.7674
0.2502 | 77.5846 | 35.678 | 95.1835 | 24.2024 | 108.1143 | 38.7923
0.25027 | 77.5595 | 35.778 | 95.0752 | 24.1855 | 108.0018 | 38.7798
0.25063 | 77.5591 | 35.7234 | 95.1296 | 24.1505 | 108.0561 | 38.7795
0.25092 | 77.5837 | 35.7771 | 95.0841 | 24.1325 | 108.0147 | 38.7918
0.25099 | 77.5836 | 35.7455 | 95.1157 | 24.1255 | 108.0463 | 38.7918
0.25114 | 77.6083 | 35.8163 | 95.0531 | 24.1215 | 107.9879 | 38.8042
0.25121 | 77.6332 | 35.6824 | 95.1953 | 24.1245 | 108.1342 | 38.8166
0.25114 | 77.6582 | 35.6933 | 95.1928 | 24.1414 | 108.1358 | 38.8291
0.2515 | 77.7077 | 35.6744 | 95.2282 | 24.1265 | 108.1794 | 38.8538
0.25157 | 77.7325 | 35.9168 | 94.994 | 24.1294 | 107.9495 | 38.8663
0.25179 | 77.7322 | 35.7068 | 95.2039 | 24.1086 | 108.1593 | 38.8661
0.25193 | 77.757 | 35.6095 | 95.3095 | 24.1046 | 108.269 | 38.8785
0.25215 | 77.7567 | 35.6884 | 95.2305 | 24.0838 | 108.19 | 38.8784
0.25222 | 77.7816 | 35.8 | 95.1272 | 24.0868 | 108.0908 | 38.8908
0.25251 | 77.8062 | 35.7122 | 95.2232 | 24.069 | 108.1909 | 38.9031
0.25272 | 77.8308 | 35.7527 | 95.1909 | 24.0581 | 108.1627 | 38.9154
0.2528 | 77.8307 | 35.8785 | 95.0651 | 24.0512 | 108.0369 | 38.9154
0.25294 | 77.8555 | 35.8082 | 95.1436 | 24.0473 | 108.1196 | 38.9278
0.25308 | 77.8553 | 36.0884 | 94.8634 | 24.0335 | 107.8393 | 38.9277
0.25337 | 77.8799 | 35.9934 | 94.9666 | 24.0159 | 107.9466 | 38.94
0.25359 | 77.9046 | 35.8713 | 95.0969 | 24.0051 | 108.081 | 38.9523
0.2538 | 77.9043 | 35.9726 | 94.9955 | 23.9845 | 107.9796 | 38.9522
0.25395 | 77.9291 | 35.915 | 95.0614 | 23.9807 | 108.0495 | 38.9645
0.25388 | 77.9541 | 35.974 | 95.0107 | 23.9973 | 108.0031 | 38.9771
0.25395 | 77.979 | 36.1307 | 94.8623 | 24.0003 | 107.8588 | 38.9895
0.25431 | 78.0284 | 35.8447 | 95.1648 | 23.9857 | 108.1695 | 39.0142
0.25431 | 78.0533 | 35.974 | 95.0438 | 23.9955 | 108.0527 | 39.0267
0.2546 | 78.053 | 36.0853 | 94.9324 | 23.9682 | 107.9412 | 39.0265
0.25481 | 78.0527 | 36.1298 | 94.8878 | 23.9477 | 107.8965 | 39.0263
0.25489 | 78.0526 | 36.1487 | 94.8688 | 23.9409 | 107.8776 | 39.0263
0.25518 | 78.1021 | 36.1943 | 94.8397 | 23.9333 | 107.8568 | 39.0511
0.25532 | 78.1269 | 35.9073 | 95.135 | 23.9294 | 108.1561 | 39.0634
0.25539 | 78.1268 | 36.0515 | 94.9908 | 23.9226 | 108.0119 | 39.0634
0.25554 | 78.1516 | 35.9835 | 95.067 | 23.9188 | 108.0923 | 39.0758
0.25575 | 78.1762 | 35.9366 | 95.1221 | 23.9082 | 108.1515 | 39.0881
0.25597 | 78.2258 | 35.9168 | 95.1585 | 23.9074 | 108.1961 | 39.1129
0.25597 | 78.2508 | 35.9641 | 95.1195 | 23.9172 | 108.1613 | 39.1254
0.25611 | 78.2506 | 35.9343 | 95.1492 | 23.9036 | 108.191 | 39.1253
0.25633 | 78.2753 | 35.929 | 95.1628 | 23.8931 | 108.2086 | 39.1376
0.25655 | 78.2999 | 36.0615 | 95.0385 | 23.8825 | 108.0885 | 39.15
0.25669 | 78.2998 | 36.0208 | 95.0791 | 23.869 | 108.1291 | 39.1499
0.25691 | 78.3494 | 35.9835 | 95.133 | 23.8682 | 108.1912 | 39.1747
0.25719 | 78.374 | 35.8961 | 95.2286 | 23.851 | 108.2909 | 39.187
0.25727 | 78.3739 | 36.1187 | 95.0059 | 23.8443 | 108.0682 | 39.1869
0.25748 | 78.3985 | 36.0939 | 95.0389 | 23.8338 | 108.1054 | 39.1993
0.25763 | 78.3984 | 36.0574 | 95.0754 | 23.8204 | 108.1418 | 39.1992
0.25777 | 78.4231 | 36.1209 | 95.0201 | 23.8167 | 108.0907 | 39.2116
0.25792 | 78.4479 | 36.196 | 94.9533 | 23.813 | 108.0279 | 39.2239
0.2582 | 78.4475 | 36.2366 | 94.9126 | 23.7862 | 107.9872 | 39.2238
0.25835 | 78.4723 | 36.2795 | 94.8779 | 23.7825 | 107.9566 | 39.2361
0.25857 | 78.4969 | 36.22 | 94.9456 | 23.7722 | 108.0285 | 39.2485
0.25864 | 78.5218 | 36.0831 | 95.0908 | 23.7752 | 108.1778 | 39.2609
0.25864 | 78.5467 | 36.0966 | 95.0856 | 23.7848 | 108.1768 | 39.2734
0.25907 | 78.5711 | 36.3655 | 94.8249 | 23.7545 | 107.9201 | 39.2856
0.25907 | 78.5961 | 36.4659 | 94.7328 | 23.7641 | 107.8321 | 39.298
0.259 | 78.6211 | 36.2727 | 94.9343 | 23.7804 | 108.0379 | 39.3106
0.25929 | 78.6457 | 36.3754 | 94.8398 | 23.7634 | 107.9474 | 39.3228
0.25957 | 78.6453 | 36.4741 | 94.741 | 23.7369 | 107.8486 | 39.3227
0.25979 | 78.645 | 36.5124 | 94.7026 | 23.717 | 107.8101 | 39.3225
0.26001 | 78.6697 | 36.4899 | 94.7333 | 23.7067 | 107.845 | 39.3349
0.26015 | 78.6945 | 36.3524 | 94.8791 | 23.7031 | 107.9948 | 39.3472
0.26015 | 78.7194 | 36.2618 | 94.978 | 23.7127 | 108.0979 | 39.3597
0.26044 | 78.719 | 36.5192 | 94.7205 | 23.6863 | 107.8403 | 39.3595
0.26066 | 78.7687 | 36.5984 | 94.6578 | 23.6857 | 107.7859 | 39.3843
0.26073 | 78.7686 | 36.3295 | 94.9267 | 23.6791 | 108.0548 | 39.3843
0.26102 | 78.7931 | 36.5511 | 94.7133 | 23.6623 | 107.8455 | 39.3966
0.26131 | 78.7928 | 36.5295 | 94.7348 | 23.6361 | 107.8669 | 39.3964
0.26123 | 78.8178 | 36.4299 | 94.8427 | 23.6522 | 107.979 | 39.4089
0.26159 | 78.8423 | 36.7007 | 94.5801 | 23.6289 | 107.7204 | 39.4211
0.26174 | 78.892 | 36.6579 | 94.6394 | 23.6349 | 107.7881 | 39.446
0.26181 | 78.9168 | 36.4119 | 94.8937 | 23.6379 | 108.0465 | 39.4584
0.26195 | 78.9167 | 36.4398 | 94.8658 | 23.6248 | 108.0185 | 39.4583
0.26217 | 78.9413 | 36.3299 | 94.9839 | 23.6147 | 108.1408 | 39.4707
0.26239 | 78.966 | 36.1776 | 95.1444 | 23.6046 | 108.3054 | 39.483
0.26239 | 78.9909 | 36.1456 | 95.1847 | 23.6141 | 108.3499 | 39.4955
0.2626 | 78.9907 | 36.3826 | 94.9476 | 23.5946 | 108.1127 | 39.4953
0.26282 | 78.9904 | 36.4025 | 94.9276 | 23.575 | 108.0927 | 39.4952
0.26318 | 78.9899 | 36.2988 | 95.0312 | 23.5426 | 108.1962 | 39.495
0.26325 | 78.9898 | 36.2983 | 95.0316 | 23.5361 | 108.1966 | 39.4949
0.26325 | 79.0148 | 36.3646 | 94.9737 | 23.5455 | 108.1428 | 39.5074
0.26347 | 79.0644 | 36.4579 | 94.8969 | 23.545 | 108.0743 | 39.5322
0.26354 | 79.1142 | 36.4254 | 94.946 | 23.5575 | 108.1317 | 39.5571
0.2639 | 79.1137 | 36.3677 | 95.0035 | 23.5251 | 108.1892 | 39.5569
0.26412 | 79.1134 | 36.366 | 95.0051 | 23.5057 | 108.1907 | 39.5567
0.26412 | 79.1134 | 36.6246 | 94.7465 | 23.5057 | 107.9321 | 39.5567
0.26419 | 79.1632 | 36.4583 | 94.9294 | 23.5182 | 108.1233 | 39.5816
0.26419 | 79.1882 | 36.4628 | 94.9333 | 23.5276 | 108.1313 | 39.5941
0.2647 | 79.1875 | 36.5151 | 94.8807 | 23.4825 | 108.0787 | 39.5938
0.26484 | 79.2372 | 36.5872 | 94.8252 | 23.4885 | 108.0314 | 39.6186
0.26491 | 79.2371 | 36.5273 | 94.8851 | 23.482 | 108.0913 | 39.6186
0.2652 | 79.2368 | 36.5737 | 94.8386 | 23.4564 | 108.0447 | 39.6184
0.26527 | 79.2367 | 36.5507 | 94.8615 | 23.45 | 108.0676 | 39.6183
0.26542 | 79.2614 | 36.6088 | 94.8117 | 23.4465 | 108.0219 | 39.6307
0.26556 | 79.2862 | 36.5281 | 94.9006 | 23.4431 | 108.115 | 39.6431
0.26571 | 79.3109 | 36.5038 | 94.9332 | 23.4397 | 108.1517 | 39.6555
0.26614 | 79.3603 | 36.5228 | 94.9306 | 23.4201 | 108.1573 | 39.6801
0.26614 | 79.3852 | 36.4871 | 94.9746 | 23.4295 | 108.2055 | 39.6926
0.26621 | 79.3851 | 36.6084 | 94.8533 | 23.4231 | 108.0842 | 39.6926
0.26664 | 79.3846 | 36.5304 | 94.9311 | 23.3849 | 108.1619 | 39.6923
0.26672 | 79.4094 | 36.6011 | 94.8687 | 23.3879 | 108.1036 | 39.7047
0.26686 | 79.4342 | 36.4552 | 95.0229 | 23.3845 | 108.2619 | 39.7171
0.267 | 79.4589 | 36.4538 | 95.0325 | 23.3812 | 108.2757 | 39.7295
0.26722 | 79.5085 | 36.4975 | 95.0053 | 23.3808 | 108.2568 | 39.7543
0.26736 | 79.4834 | 36.4642 | 95.0303 | 23.3588 | 108.2775 | 39.7417
0.26751 | 79.5082 | 36.5277 | 94.975 | 23.3554 | 108.2264 | 39.7541
0.26772 | 79.5328 | 36.6052 | 94.9057 | 23.3458 | 108.1612 | 39.7664
0.26787 | 79.5825 | 36.6484 | 94.8791 | 23.3518 | 108.1429 | 39.7913
0.26787 | 79.5825 | 36.6327 | 94.8948 | 23.3518 | 108.1586 | 39.7913
0.26809 | 79.5823 | 36.5475 | 94.9799 | 23.3328 | 108.2436 | 39.7911
0.2683 | 79.6069 | 36.7089 | 94.8267 | 23.3232 | 108.0946 | 39.8035
0.26852 | 79.6066 | 36.7593 | 94.7762 | 23.3043 | 108.044 | 39.8033
0.26881 | 79.6562 | 36.7399 | 94.8122 | 23.2977 | 108.0882 | 39.8281
0.26902 | 79.6808 | 36.6665 | 94.8938 | 23.2881 | 108.1739 | 39.8404
0.2691 | 79.6807 | 37.0066 | 94.5536 | 23.2819 | 107.8338 | 39.8404
0.26924 | 79.7055 | 36.8525 | 94.716 | 23.2786 | 108.0002 | 39.8527
0.26953 | 79.7301 | 37.067 | 94.5097 | 23.2628 | 107.798 | 39.865
0.2696 | 79.7549 | 37.0152 | 94.5698 | 23.2658 | 107.8623 | 39.8775
0.26974 | 79.7547 | 37.0183 | 94.5666 | 23.2533 | 107.8591 | 39.8774
0.27003 | 79.7793 | 36.9539 | 94.6392 | 23.2375 | 107.9357 | 39.8896
0.27032 | 79.7789 | 36.7809 | 94.8121 | 23.2126 | 108.1086 | 39.8895
0.27039 | 79.8038 | 36.848 | 94.7533 | 23.2156 | 108.0539 | 39.9019
0.27032 | 79.8039 | 36.9566 | 94.6447 | 23.2218 | 107.9453 | 39.9019
0.27061 | 79.8035 | 36.9773 | 94.6239 | 23.1969 | 107.9244 | 39.9017
0.27075 | 79.8781 | 36.908 | 94.718 | 23.2121 | 108.0311 | 39.9391
0.2709 | 79.8779 | 36.9701 | 94.6559 | 23.1997 | 107.9689 | 39.939
0.27133 | 79.8774 | 36.8836 | 94.7422 | 23.1625 | 108.0551 | 39.9387
0.27155 | 79.8771 | 37.0864 | 94.5393 | 23.1439 | 107.8522 | 39.9386
0.27155 | 79.902 | 37.0386 | 94.5954 | 23.1531 | 107.9124 | 39.951
0.27162 | 79.9269 | 37.2373 | 94.405 | 23.1561 | 107.7261 | 39.9634
0.27162 | 79.9518 | 37.1756 | 94.475 | 23.1653 | 107.8003 | 39.9759
0.27169 | 80.0016 | 37.2567 | 94.4105 | 23.1775 | 107.7441 | 40.0008
0.27198 | 80.0013 | 36.9792 | 94.6879 | 23.1527 | 108.0214 | 40.0006
0.27227 | 80.0009 | 36.9864 | 94.6806 | 23.1281 | 108.014 | 40.0004
0.27256 | 80.0255 | 36.8642 | 94.811 | 23.1126 | 108.1485 | 40.0127
0.2727 | 80.0253 | 36.8053 | 94.8698 | 23.1003 | 108.2073 | 40.0126
0.27277 | 80.0501 | 36.9899 | 94.6935 | 23.1033 | 108.0352 | 40.0251
0.27285 | 80.075 | 37.0869 | 94.6048 | 23.1063 | 107.9506 | 40.0375
0.27292 | 80.0998 | 37.2026 | 94.4973 | 23.1093 | 107.8473 | 40.0499
0.27313 | 80.0995 | 37.1102 | 94.5896 | 23.0909 | 107.9396 | 40.0498
0.27328 | 80.1492 | 37.1003 | 94.6161 | 23.0969 | 107.9743 | 40.0746
0.27357 | 80.1738 | 37.241 | 94.4836 | 23.0815 | 107.8459 | 40.0869
0.27386 | 80.1734 | 37.3738 | 94.3507 | 23.0571 | 107.7129 | 40.0867
0.27386 | 80.1984 | 37.2499 | 94.4829 | 23.0662 | 107.8493 | 40.0992
0.27393 | 80.2232 | 37.3396 | 94.4015 | 23.0692 | 107.772 | 40.1116
0.27407 | 80.2729 | 37.2062 | 94.5514 | 23.0752 | 107.9303 | 40.1365
0.27422 | 80.2727 | 37.291 | 94.4666 | 23.063 | 107.8454 | 40.1364
0.2745 | 80.2973 | 37.3531 | 94.4127 | 23.0477 | 107.7955 | 40.1486
0.27465 | 80.322 | 37.3049 | 94.4691 | 23.0446 | 107.8561 | 40.161
0.27479 | 80.3219 | 37.2184 | 94.5556 | 23.0324 | 107.9425 | 40.1609
0.27494 | 80.3217 | 37.2152 | 94.5587 | 23.0203 | 107.9456 | 40.1608
0.2753 | 80.3212 | 37.2675 | 94.5062 | 22.9899 | 107.8931 | 40.1606
0.2753 | 80.3711 | 37.0755 | 94.7149 | 23.0081 | 108.11 | 40.1855
0.27551 | 80.3957 | 37.2238 | 94.5748 | 22.9989 | 107.9741 | 40.1979
0.27551 | 80.3209 | 37.2977 | 94.4759 | 22.9718 | 107.8628 | 40.1605
0.27587 | 80.3454 | 37.3613 | 94.4205 | 22.9506 | 107.8114 | 40.1727
0.27609 | 80.395 | 37.2662 | 94.5321 | 22.9506 | 107.9313 | 40.1975
0.27631 | 80.3947 | 37.4807 | 94.3175 | 22.9325 | 107.7167 | 40.1974
0.27652 | 80.3944 | 37.5252 | 94.2729 | 22.9145 | 107.672 | 40.1972
0.2766 | 80.4442 | 37.3765 | 94.4382 | 22.9265 | 107.8456 | 40.2221
0.27667 | 80.4691 | 37.3112 | 94.5118 | 22.9295 | 107.9233 | 40.2345
0.27688 | 80.5187 | 37.2319 | 94.6077 | 22.9295 | 108.0274 | 40.2593
0.27717 | 80.5432 | 37.4576 | 94.3901 | 22.9145 | 107.814 | 40.2716
0.27739 | 80.543 | 37.2607 | 94.587 | 22.8965 | 108.0108 | 40.2715
0.27753 | 80.5677 | 37.4198 | 94.4361 | 22.8936 | 107.8641 | 40.2839
0.27746 | 80.5678 | 37.4811 | 94.3748 | 22.8995 | 107.8028 | 40.2839
0.27761 | 80.5926 | 37.3954 | 94.4688 | 22.8966 | 107.9009 | 40.2963
0.27797 | 80.642 | 37.4099 | 94.4708 | 22.8846 | 107.9111 | 40.321
0.27782 | 80.6671 | 37.4586 | 94.4304 | 22.9056 | 107.8749 | 40.3335
0.27811 | 80.6418 | 37.5135 | 94.3671 | 22.8727 | 107.8074 | 40.3209
0.27833 | 80.6415 | 37.5482 | 94.3323 | 22.8548 | 107.7726 | 40.3208
0.27847 | 80.6912 | 37.6031 | 94.294 | 22.8608 | 107.7425 | 40.3456
0.27876 | 80.7407 | 37.5203 | 94.3933 | 22.8549 | 107.85 | 40.3703
0.27898 | 80.7654 | 37.6838 | 94.238 | 22.846 | 107.6989 | 40.3827
0.27905 | 80.7653 | 37.7406 | 94.1812 | 22.8401 | 107.642 | 40.3826
0.27919 | 80.79 | 37.7816 | 94.1484 | 22.8372 | 107.6134 | 40.395
0.27941 | 80.8147 | 37.6324 | 94.3058 | 22.8283 | 107.7749 | 40.4073
0.27948 | 80.8395 | 37.5856 | 94.3609 | 22.8313 | 107.8342 | 40.4198
0.27963 | 80.8393 | 37.6635 | 94.2829 | 22.8194 | 107.7562 | 40.4197
0.27999 | 80.8389 | 37.6563 | 94.29 | 22.7899 | 107.7631 | 40.4194
0.28027 | 80.8385 | 37.6382 | 94.308 | 22.7663 | 107.781 | 40.4192
0.2802 | 80.8386 | 37.6663 | 94.2799 | 22.7722 | 107.753 | 40.4193
0.2802 | 80.8635 | 37.4144 | 94.5401 | 22.7811 | 108.0174 | 40.4318
0.28042 | 80.9131 | 37.7694 | 94.2016 | 22.7812 | 107.6872 | 40.4566
0.28056 | 80.9379 | 37.7343 | 94.245 | 22.7783 | 107.7346 | 40.4689
0.28085 | 80.9375 | 37.5811 | 94.3981 | 22.7548 | 107.8876 | 40.4687
0.28114 | 80.987 | 37.5639 | 94.4318 | 22.749 | 107.9296 | 40.4935
0.28121 | 80.9869 | 37.6293 | 94.3663 | 22.7432 | 107.8642 | 40.4935
0.28143 | 81.0365 | 37.8776 | 94.1346 | 22.7433 | 107.6407 | 40.5183
0.28143 | 81.0614 | 37.755 | 94.2655 | 22.7522 | 107.7757 | 40.5307
0.28193 | 81.0857 | 37.6964 | 94.3322 | 22.72 | 107.8465 | 40.5429
0.28193 | 81.0857 | 37.5604 | 94.4682 | 22.72 | 107.9825 | 40.5429
0.28186 | 81.0858 | 37.704 | 94.3246 | 22.7259 | 107.8389 | 40.5429
0.28215 | 81.0605 | 37.7252 | 94.295 | 22.6937 | 107.8051 | 40.5303
0.28237 | 81.0602 | 37.7356 | 94.2845 | 22.6762 | 107.7945 | 40.5301
0.28244 | 81.0601 | 37.4595 | 94.5605 | 22.6704 | 108.0706 | 40.5301
0.28273 | 81.1096 | 37.4955 | 94.541 | 22.6647 | 108.0593 | 40.5548
0.28287 | 81.1344 | 37.5063 | 94.5385 | 22.6619 | 108.0609 | 40.5672
0.28302 | 81.1841 | 37.5527 | 94.5087 | 22.6679 | 108.0393 | 40.592
0.28309 | 81.184 | 37.5748 | 94.4865 | 22.6621 | 108.0172 | 40.592
0.28338 | 81.1836 | 37.4333 | 94.6279 | 22.6389 | 108.1585 | 40.5918
0.28352 | 81.2333 | 37.7573 | 94.3205 | 22.6449 | 107.8593 | 40.6166
0.28352 | 81.2333 | 37.7292 | 94.3486 | 22.6449 | 107.8874 | 40.6166
0.28366 | 81.283 | 37.6766 | 94.4177 | 22.6509 | 107.9649 | 40.6415
0.28395 | 81.2826 | 37.7915 | 94.3027 | 22.6278 | 107.8498 | 40.6413
0.28417 | 81.3073 | 37.673 | 94.4294 | 22.6192 | 107.9806 | 40.6536
0.28446 | 81.3318 | 37.8604 | 94.2502 | 22.6049 | 107.8055 | 40.6659
0.28467 | 81.3565 | 37.7009 | 94.4179 | 22.5964 | 107.9773 | 40.6782
0.28475 | 81.3813 | 37.7649 | 94.3622 | 22.5994 | 107.9258 | 40.6907
0.28489 | 81.4061 | 37.7014 | 94.434 | 22.5967 | 108.0016 | 40.703
0.28511 | 81.4058 | 37.6716 | 94.4637 | 22.5794 | 108.0313 | 40.7029
0.28518 | 81.4306 | 37.7725 | 94.371 | 22.5824 | 107.9428 | 40.7153
0.28525 | 81.4305 | 38.0551 | 94.0884 | 22.5767 | 107.6602 | 40.7153
0.28561 | 81.455 | 37.8135 | 94.3382 | 22.5567 | 107.914 | 40.7275
0.28583 | 81.4547 | 37.8604 | 94.2912 | 22.5396 | 107.867 | 40.7274
0.2859 | 81.5045 | 37.8018 | 94.3664 | 22.5513 | 107.9505 | 40.7523
0.28619 | 81.5291 | 37.859 | 94.3174 | 22.5371 | 107.9055 | 40.7645
0.28633 | 81.5788 | 37.6126 | 94.5803 | 22.5431 | 108.1768 | 40.7894
0.28648 | 81.5786 | 37.5261 | 94.6668 | 22.5317 | 108.2632 | 40.7893
0.28669 | 81.703 | 37.8041 | 94.4302 | 22.5581 | 108.0474 | 40.8515
0.28698 | 81.7026 | 37.7113 | 94.5229 | 22.5353 | 108.14 | 40.8513
0.28705 | 81.7274 | 37.8023 | 94.4402 | 22.5383 | 108.0614 | 40.8637
0.28705 | 81.7274 | 37.6757 | 94.5668 | 22.5383 | 108.188 | 40.8637
0.2872 | 81.6524 | 37.7189 | 94.4986 | 22.5008 | 108.1073 | 40.8262
0.28749 | 81.7019 | 37.7424 | 94.4916 | 22.4955 | 108.1086 | 40.851
0.28763 | 81.7017 | 37.6216 | 94.6123 | 22.4841 | 108.2293 | 40.8509
0.2877 | 81.6767 | 37.873 | 94.3526 | 22.4698 | 107.9654 | 40.8384
0.28821 | 81.701 | 37.7721 | 94.4616 | 22.4389 | 108.0784 | 40.8505
0.28821 | 81.7259 | 37.7284 | 94.5136 | 22.4475 | 108.1346 | 40.863
0.28821 | 81.7259 | 37.8059 | 94.4361 | 22.4475 | 108.0571 | 40.863
0.2885 | 81.7505 | 37.7541 | 94.4961 | 22.4336 | 108.1211 | 40.8752
0.28871 | 81.8001 | 37.5616 | 94.7051 | 22.4339 | 108.3384 | 40.9
0.28871 | 81.8001 | 37.7784 | 94.4883 | 22.4339 | 108.1216 | 40.9
0.289 | 81.7997 | 37.7689 | 94.4977 | 22.4114 | 108.131 | 40.8999
0.28936 | 81.8242 | 37.7721 | 94.5026 | 22.3919 | 108.14 | 40.9121
0.28965 | 81.8487 | 37.8234 | 94.4595 | 22.3781 | 108.101 | 40.9244
0.28987 | 81.8983 | 37.9942 | 94.3052 | 22.3785 | 107.955 | 40.9492
0.28994 | 81.8733 | 37.9947 | 94.2964 | 22.3643 | 107.9419 | 40.9366
0.28972 | 81.9484 | 37.8776 | 94.4385 | 22.4069 | 108.0966 | 40.9742
0.29008 | 81.9728 | 37.8568 | 94.4675 | 22.3875 | 108.1296 | 40.9864
0.2903 | 81.9975 | 37.9357 | 94.3968 | 22.3793 | 108.063 | 40.9987
0.29016 | 81.9977 | 38.1235 | 94.2091 | 22.3905 | 107.8753 | 40.9988
0.2903 | 81.9726 | 37.9604 | 94.3638 | 22.3707 | 108.0259 | 40.9863
0.29066 | 81.997 | 37.9375 | 94.3948 | 22.3514 | 108.061 | 40.9985
0.2908 | 81.9968 | 37.7699 | 94.5624 | 22.3402 | 108.2285 | 40.9984
0.29102 | 82.0464 | 38.0272 | 94.3216 | 22.3407 | 107.996 | 41.0232
0.29124 | 82.0711 | 38.014 | 94.343 | 22.3325 | 108.0215 | 41.0355
0.29145 | 82.2453 | 38.0245 | 94.3906 | 22.3758 | 108.0982 | 41.1227
0.29167 | 82.1952 | 38.0392 | 94.3592 | 22.342 | 108.0584 | 41.0976
0.29181 | 82.195 | 37.9551 | 94.4432 | 22.3309 | 108.1424 | 41.0975
0.29181 | 82.195 | 37.9852 | 94.4131 | 22.3309 | 108.1123 | 41.0975
0.2921 | 82.2196 | 37.9767 | 94.4298 | 22.3172 | 108.1331 | 41.1098
0.29254 | 82.2439 | 38.0659 | 94.3487 | 22.2925 | 108.0561 | 41.122
0.29275 | 82.2436 | 38.0699 | 94.3446 | 22.2759 | 108.0519 | 41.1218
0.29261 | 82.2189 | 37.9857 | 94.4206 | 22.2785 | 108.1238 | 41.1095
0.29268 | 82.2687 | 37.9289 | 94.494 | 22.29 | 108.2054 | 41.1343
0.29297 | 82.3182 | 37.9938 | 94.4456 | 22.2849 | 108.1653 | 41.1591
0.29297 | 82.3431 | 38.215 | 94.2327 | 22.2934 | 107.9566 | 41.1716
0.29355 | 82.492 | 38.1902 | 94.3071 | 22.3003 | 108.0558 | 41.246
0.29369 | 82.4419 | 38.1974 | 94.2832 | 22.2723 | 108.0235 | 41.2209
0.29391 | 82.3668 | 38.1767 | 94.2789 | 22.2304 | 108.0067 | 41.1834
0.29369 | 82.1926 | 38.0005 | 94.397 | 22.1874 | 108.0958 | 41.0963
0.29376 | 82.1177 | 38.0096 | 94.363 | 22.1565 | 108.0492 | 41.0588
0.29405 | 82.1422 | 38.2934 | 94.0873 | 22.1431 | 107.7777 | 41.0711
0.29391 | 82.1424 | 38.2618 | 94.119 | 22.154 | 107.8094 | 41.0712
0.29405 | 82.1173 | 38.2925 | 94.0799 | 22.1346 | 107.7661 | 41.0586
0.29434 | 82.1418 | 38.3952 | 93.9854 | 22.1213 | 107.6757 | 41.0709
0.29456 | 82.1416 | 38.2601 | 94.1204 | 22.1049 | 107.8107 | 41.0708
0.29456 | 82.1914 | 38.2997 | 94.0974 | 22.1219 | 107.796 | 41.0957
0.2947 | 82.2162 | 38.3511 | 94.0543 | 22.1194 | 107.757 | 41.1081
0.29484 | 82.2659 | 38.3907 | 94.0313 | 22.1255 | 107.7422 | 41.1329
0.29506 | 82.2905 | 38.4281 | 94.0021 | 22.1176 | 107.7172 | 41.1453
0.29535 | 82.3151 | 38.4695 | 93.9689 | 22.1043 | 107.688 | 41.1575
0.29571 | 82.3395 | 38.4335 | 94.013 | 22.0856 | 107.7363 | 41.1698
0.29585 | 82.3643 | 38.3041 | 94.1507 | 22.0832 | 107.878 | 41.1821
0.29585 | 82.3892 | 38.3785 | 94.0846 | 22.0916 | 107.8161 | 41.1946
0.29585 | 82.4391 | 38.5254 | 93.9543 | 22.1085 | 107.6941 | 41.2195
0.29621 | 82.4885 | 38.4573 | 94.0389 | 22.0983 | 107.7869 | 41.2442
0.29629 | 82.5133 | 38.3988 | 94.1056 | 22.1013 | 107.8579 | 41.2567
0.29621 | 82.4885 | 38.3984 | 94.0978 | 22.0983 | 107.8458 | 41.2442
0.2965 | 82.513 | 38.5587 | 93.9456 | 22.085 | 107.6978 | 41.2565
0.29679 | 82.5376 | 38.6583 | 93.8542 | 22.0718 | 107.6105 | 41.2688
0.29694 | 82.5374 | 38.8615 | 93.651 | 22.0611 | 107.4072 | 41.2687
0.29715 | 82.562 | 38.6683 | 93.8524 | 22.0533 | 107.6127 | 41.281
0.2973 | 82.5618 | 38.6494 | 93.8712 | 22.0425 | 107.6315 | 41.2809
0.29737 | 82.5618 | 38.4921 | 94.0285 | 22.0371 | 107.7888 | 41.2809
0.29766 | 82.5863 | 38.3569 | 94.1719 | 22.024 | 107.9363 | 41.2932
0.29787 | 82.6359 | 38.2397 | 94.3056 | 22.0247 | 108.0782 | 41.3179
0.29794 | 82.6857 | 38.2641 | 94.2978 | 22.0361 | 108.0787 | 41.3428
0.29809 | 82.6855 | 38.3632 | 94.1986 | 22.0253 | 107.9795 | 41.3427
0.29845 | 82.685 | 38.5254 | 94.0363 | 21.9986 | 107.8171 | 41.3425
0.29845 | 82.685 | 38.329 | 94.2327 | 21.9986 | 108.0135 | 41.3425
0.29867 | 82.7097 | 38.347 | 94.2229 | 21.9909 | 108.0078 | 41.3548
0.29881 | 82.7344 | 38.4677 | 94.1104 | 21.9885 | 107.8995 | 41.3672
0.29895 | 82.7841 | 38.5254 | 94.0693 | 21.9945 | 107.8666 | 41.392
0.2991 | 82.7839 | 38.4993 | 94.0953 | 21.9839 | 107.8926 | 41.3919
0.29932 | 82.8085 | 38.4903 | 94.1125 | 21.9762 | 107.914 | 41.4043
0.29953 | 82.8581 | 38.5867 | 94.0327 | 21.9769 | 107.8424 | 41.4291
0.2996 | 82.8331 | 38.5709 | 94.0401 | 21.9632 | 107.8456 | 41.4165
0.2996 | 82.8331 | 38.5322 | 94.0788 | 21.9632 | 107.8843 | 41.4165
0.29982 | 82.8328 | 38.6691 | 93.9418 | 21.9473 | 107.7473 | 41.4164
0.30004 | 82.8325 | 38.7273 | 93.8835 | 21.9314 | 107.689 | 41.4163
0.30025 | 82.8322 | 38.8093 | 93.8014 | 21.9155 | 107.6068 | 41.4161
0.30047 | 82.8818 | 38.912 | 93.7153 | 21.9162 | 107.5289 | 41.4409
0.30069 | 82.9065 | 38.6246 | 94.0109 | 21.9086 | 107.8286 | 41.4532
0.30083 | 82.9312 | 38.602 | 94.0417 | 21.9063 | 107.8636 | 41.4656
0.30097 | 82.956 | 38.6268 | 94.0252 | 21.9041 | 107.8512 | 41.478
0.30112 | 82.9807 | 38.8818 | 93.7784 | 21.9018 | 107.6085 | 41.4903
0.30141 | 83.0053 | 38.8458 | 93.8226 | 21.889 | 107.6568 | 41.5026
0.30141 | 83.0302 | 38.9142 | 93.7625 | 21.8973 | 107.6009 | 41.5151
0.30148 | 83.0301 | 38.971 | 93.7057 | 21.892 | 107.544 | 41.515
0.30177 | 83.0297 | 38.83 | 93.8466 | 21.8709 | 107.6849 | 41.5149
0.30191 | 83.0295 | 38.9385 | 93.738 | 21.8604 | 107.5763 | 41.5148
0.30213 | 83.0542 | 38.8287 | 93.856 | 21.8529 | 107.6984 | 41.5271
0.30213 | 83.0791 | 38.7971 | 93.8959 | 21.8612 | 107.7425 | 41.5396
0.30256 | 83.0785 | 38.8038 | 93.889 | 21.8297 | 107.7355 | 41.5393
0.30271 | 83.1282 | 38.6494 | 94.06 | 21.8357 | 107.9147 | 41.5641
0.30278 | 83.1281 | 38.7642 | 93.9452 | 21.8305 | 107.7999 | 41.5641
0.30292 | 83.1279 | 38.9556 | 93.7537 | 21.82 | 107.6084 | 41.564
0.30328 | 83.1274 | 38.7678 | 93.9413 | 21.7939 | 107.7959 | 41.5637
0.3035 | 83.1521 | 38.8422 | 93.8752 | 21.7865 | 107.7338 | 41.576
0.30357 | 83.152 | 38.8444 | 93.8729 | 21.7813 | 107.7316 | 41.576
0.30357 | 83.1769 | 38.989 | 93.7366 | 21.7895 | 107.5995 | 41.5885
0.30371 | 83.2266 | 38.9651 | 93.7771 | 21.7955 | 107.6482 | 41.6133
0.30393 | 83.2762 | 38.9219 | 93.8368 | 21.7963 | 107.7162 | 41.6381
0.30393 | 83.3011 | 38.7128 | 94.0542 | 21.8045 | 107.9378 | 41.6506
0.30408 | 83.3009 | 38.6029 | 94.1641 | 21.7941 | 108.0476 | 41.6505
0.30436 | 83.3005 | 38.8804 | 93.8864 | 21.7733 | 107.7699 | 41.6503
0.30465 | 83.3251 | 38.8881 | 93.8869 | 21.7608 | 107.7744 | 41.6625
0.3048 | 83.3498 | 39.0755 | 93.7078 | 21.7586 | 107.5994 | 41.6749
0.30509 | 83.3744 | 38.8304 | 93.9611 | 21.7461 | 107.8568 | 41.6872
0.30509 | 83.3744 | 38.9197 | 93.8718 | 21.7461 | 107.7675 | 41.6872
0.30523 | 83.3991 | 38.9575 | 93.8422 | 21.7439 | 107.7421 | 41.6996
0.30552 | 83.3988 | 38.9962 | 93.8034 | 21.7232 | 107.7032 | 41.6994
0.30566 | 83.4484 | 38.6191 | 94.197 | 21.7292 | 108.1051 | 41.7242
0.30581 | 83.523 | 38.9313 | 93.9097 | 21.7434 | 107.8302 | 41.7615
0.30609 | 83.5226 | 38.9224 | 93.9185 | 21.7228 | 107.8389 | 41.7613
0.30638 | 83.5472 | 39.1133 | 93.7358 | 21.7103 | 107.6603 | 41.7736
0.30646 | 83.5471 | 38.948 | 93.901 | 21.7052 | 107.8256 | 41.7736
0.30646 | 83.5471 | 38.9017 | 93.9473 | 21.7052 | 107.8719 | 41.7736
0.30674 | 83.5966 | 38.739 | 94.1265 | 21.7009 | 108.0593 | 41.7983
0.30682 | 83.6464 | 38.9471 | 93.935 | 21.712 | 107.8761 | 41.8232
0.30703 | 83.6211 | 38.9277 | 93.946 | 21.6885 | 107.8829 | 41.8106
0.30732 | 83.6208 | 38.8174 | 94.0562 | 21.668 | 107.993 | 41.8104
0.30754 | 83.6205 | 38.803 | 94.0705 | 21.6527 | 108.0072 | 41.8102
0.30768 | 83.6203 | 38.9529 | 93.9205 | 21.6425 | 107.8572 | 41.8101
0.30783 | 83.645 | 38.9678 | 93.9139 | 21.6404 | 107.8547 | 41.8225
0.3079 | 83.7197 | 38.7773 | 94.1293 | 21.6596 | 108.0826 | 41.8599
0.30783 | 83.7198 | 39.0098 | 93.8968 | 21.6647 | 107.8501 | 41.8599
0.30855 | 83.8186 | 38.7372 | 94.2023 | 21.646 | 108.1721 | 41.9093
0.30848 | 83.7937 | 38.6989 | 94.2323 | 21.643 | 108.198 | 41.8969
0.3084 | 83.8188 | 38.721 | 94.2186 | 21.6562 | 108.1884 | 41.9094
0.30855 | 83.8186 | 38.889 | 94.0505 | 21.646 | 108.0203 | 41.9093
0.30884 | 83.7933 | 39.0101 | 93.921 | 21.6176 | 107.8865 | 41.8966
0.30905 | 83.8179 | 38.9561 | 93.9832 | 21.6105 | 107.9529 | 41.909
0.30934 | 83.9173 | 39.0061 | 93.9663 | 21.6224 | 107.9525 | 41.9586
0.30941 | 83.8673 | 39.1949 | 93.7609 | 21.6012 | 107.7387 | 41.9336
0.30941 | 83.8424 | 39.2805 | 93.667 | 21.5932 | 107.6407 | 41.9212
0.30977 | 83.9416 | 39.0624 | 93.9181 | 21.6001 | 107.9084 | 41.9708
0.31006 | 84.016 | 39.1886 | 93.8167 | 21.604 | 107.8194 | 42.008
0.30999 | 83.9164 | 39.1508 | 93.8213 | 21.5769 | 107.8074 | 41.9582
0.31006 | 83.8664 | 39.2305 | 93.725 | 21.5557 | 107.7027 | 41.9332
0.31035 | 83.8411 | 39.1377 | 93.8093 | 21.5275 | 107.7829 | 41.9206
0.31042 | 83.841 | 39.0354 | 93.9116 | 21.5225 | 107.8851 | 41.9205
0.31064 | 83.8657 | 39.2048 | 93.7504 | 21.5154 | 107.728 | 41.9328
0.31078 | 83.9153 | 39.1224 | 93.8494 | 21.5214 | 107.8353 | 41.9577
0.311 | 83.94 | 39.1976 | 93.7824 | 21.5144 | 107.7724 | 41.97
0.311 | 83.94 | 39.322 | 93.658 | 21.5144 | 107.648 | 41.97
0.31122 | 83.9646 | 39.2395 | 93.7487 | 21.5074 | 107.7428 | 41.9823
0.31143 | 83.9893 | 39.14 | 93.8564 | 21.5003 | 107.8546 | 41.9946
0.31143 | 84.0142 | 39.2161 | 93.7886 | 21.5083 | 107.791 | 42.0071
0.3115 | 84.039 | 39.0868 | 93.9262 | 21.5113 | 107.9327 | 42.0195
0.31172 | 84.0388 | 39.0719 | 93.941 | 21.4963 | 107.9475 | 42.0194
0.31201 | 84.0633 | 39.1882 | 93.8329 | 21.4843 | 107.8435 | 42.0317
0.31215 | 84.088 | 39.235 | 93.7943 | 21.4823 | 107.809 | 42.044
0.31244 | 84.1126 | 39.0792 | 93.9583 | 21.4703 | 107.9771 | 42.0563
0.31259 | 84.1373 | 38.9097 | 94.1361 | 21.4683 | 108.159 | 42.0687
0.31266 | 84.1372 | 39.244 | 93.8017 | 21.4633 | 107.8246 | 42.0686
0.3128 | 84.137 | 39.2089 | 93.8368 | 21.4534 | 107.8596 | 42.0685
0.31309 | 84.1616 | 39.3499 | 93.704 | 21.4414 | 107.7309 | 42.0808
0.31309 | 84.2114 | 39.2873 | 93.7832 | 21.4574 | 107.8184 | 42.1057
0.31338 | 84.236 | 39.3792 | 93.6995 | 21.4454 | 107.7388 | 42.118
0.31367 | 84.2356 | 39.4257 | 93.6528 | 21.4256 | 107.6921 | 42.1178
0.31388 | 84.2603 | 39.4752 | 93.6116 | 21.4187 | 107.6549 | 42.1301
0.31396 | 84.2602 | 39.5261 | 93.5606 | 21.4137 | 107.604 | 42.1301
0.31396 | 84.2851 | 39.6085 | 93.4865 | 21.4217 | 107.534 | 42.1425
0.31417 | 84.3347 | 39.509 | 93.6026 | 21.4227 | 107.6583 | 42.1673
0.31424 | 84.3595 | 39.473 | 93.6468 | 21.4257 | 107.7067 | 42.1797
0.31446 | 84.3592 | 39.3738 | 93.7459 | 21.4108 | 107.8058 | 42.1796
0.31489 | 84.3586 | 39.4684 | 93.6511 | 21.3812 | 107.7109 | 42.1793
0.31504 | 84.3584 | 39.6829 | 93.4366 | 21.3714 | 107.4963 | 42.1792
0.31497 | 84.3585 | 39.5662 | 93.5533 | 21.3763 | 107.6131 | 42.1793
0.31511 | 84.4082 | 39.4211 | 93.715 | 21.3823 | 107.783 | 42.2041
0.31525 | 84.4329 | 39.3531 | 93.7912 | 21.3804 | 107.8634 | 42.2165
0.3154 | 84.4327 | 39.4153 | 93.7289 | 21.3705 | 107.8011 | 42.2164
0.31547 | 84.4576 | 39.5563 | 93.5962 | 21.3735 | 107.6725 | 42.2288
0.31569 | 84.4822 | 39.3161 | 93.8446 | 21.3667 | 107.925 | 42.2411
0.3159 | 84.5318 | 39.2661 | 93.9112 | 21.3677 | 107.9998 | 42.2659
0.31619 | 84.5314 | 39.3536 | 93.8235 | 21.3481 | 107.9121 | 42.2657
0.31634 | 84.5312 | 39.6572 | 93.5199 | 21.3383 | 107.6084 | 42.2656
0.31634 | 84.5561 | 39.5256 | 93.6598 | 21.3462 | 107.7525 | 42.2781
0.31648 | 84.5809 | 39.4211 | 93.7725 | 21.3443 | 107.8693 | 42.2904
0.31684 | 84.6053 | 39.5468 | 93.655 | 21.3277 | 107.7559 | 42.3027
0.31699 | 84.6051 | 39.4216 | 93.7801 | 21.3179 | 107.881 | 42.3026
0.31691 | 84.6302 | 39.4734 | 93.7367 | 21.3307 | 107.8417 | 42.3151
0.31727 | 84.6795 | 39.4427 | 93.7838 | 21.322 | 107.8971 | 42.3398
0.31735 | 84.7044 | 39.4783 | 93.7565 | 21.325 | 107.8739 | 42.3522
0.31735 | 84.7044 | 39.4684 | 93.7664 | 21.325 | 107.8838 | 42.3522
0.31778 | 84.7038 | 39.5009 | 93.7337 | 21.2957 | 107.851 | 42.3519
0.31807 | 84.7283 | 39.5391 | 93.7037 | 21.2842 | 107.8251 | 42.3642
0.318 | 84.7284 | 39.4693 | 93.7735 | 21.289 | 107.8949 | 42.3642
0.31836 | 84.7529 | 39.5148 | 93.7362 | 21.2726 | 107.8616 | 42.3764
0.31857 | 84.8025 | 39.4742 | 93.7933 | 21.2737 | 107.927 | 42.4012
0.31857 | 84.8025 | 39.5477 | 93.7198 | 21.2737 | 107.8535 | 42.4012
0.31879 | 84.8022 | 39.6829 | 93.5845 | 21.2592 | 107.7182 | 42.4011
0.31901 | 84.8268 | 39.5945 | 93.6811 | 21.2525 | 107.8189 | 42.4134
0.31901 | 84.8517 | 39.7896 | 93.4943 | 21.2603 | 107.6363 | 42.4259
0.31922 | 84.8514 | 39.7572 | 93.5266 | 21.2458 | 107.6685 | 42.4257
0.31958 | 84.8759 | 39.5532 | 93.7388 | 21.2294 | 107.8847 | 42.4379
0.3198 | 84.8756 | 39.5023 | 93.7896 | 21.215 | 107.9355 | 42.4378
0.31987 | 84.8755 | 39.7171 | 93.5747 | 21.2102 | 107.7207 | 42.4378
0.31987 | 84.9004 | 39.6707 | 93.6294 | 21.218 | 107.7795 | 42.4502
0.32009 | 84.95 | 39.6991 | 93.6176 | 21.2191 | 107.7759 | 42.475
0.3203 | 84.9746 | 39.5652 | 93.7597 | 21.2125 | 107.9221 | 42.4873
0.32045 | 84.9495 | 39.6608 | 93.6557 | 21.1951 | 107.814 | 42.4748
0.32059 | 84.9743 | 39.6333 | 93.6915 | 21.1933 | 107.8538 | 42.4871
0.32066 | 84.9991 | 39.6621 | 93.6709 | 21.1962 | 107.8374 | 42.4995
0.32095 | 85.0984 | 39.6711 | 93.695 | 21.2081 | 107.8781 | 42.5492
0.32102 | 85.0983 | 39.7761 | 93.59 | 21.2033 | 107.7731 | 42.5492
0.32131 | 85.0979 | 39.8054 | 93.5606 | 21.1842 | 107.7436 | 42.549
0.32167 | 85.1224 | 39.8433 | 93.5308 | 21.168 | 107.7179 | 42.5612
0.3216 | 85.0975 | 39.8541 | 93.5117 | 21.1651 | 107.6947 | 42.5488
0.32175 | 85.1223 | 39.8315 | 93.5426 | 21.1633 | 107.7296 | 42.5611
0.32225 | 85.1964 | 39.772 | 93.6268 | 21.1531 | 107.8262 | 42.5982
0.32211 | 85.1966 | 39.6991 | 93.6998 | 21.1626 | 107.8992 | 42.5983
0.32232 | 85.1714 | 39.731 | 93.6595 | 21.1406 | 107.8547 | 42.5857
0.32254 | 85.196 | 39.6351 | 93.7636 | 21.1341 | 107.9629 | 42.598
0.32276 | 85.1957 | 39.663 | 93.7356 | 21.1198 | 107.9349 | 42.5979
0.32283 | 85.2205 | 39.6765 | 93.7303 | 21.1228 | 107.9338 | 42.6103
0.3229 | 85.2703 | 39.6437 | 93.7797 | 21.1335 | 107.9915 | 42.6352
0.32312 | 85.27 | 39.6608 | 93.7625 | 21.1192 | 107.9742 | 42.635
0.32326 | 85.2948 | 39.632 | 93.7996 | 21.1175 | 108.0154 | 42.6474
0.32333 | 85.3196 | 39.7121 | 93.7278 | 21.1204 | 107.9477 | 42.6598
0.32348 | 85.3443 | 39.709 | 93.7391 | 21.1187 | 107.9632 | 42.6722
0.32369 | 85.3939 | 39.5072 | 93.9574 | 21.1198 | 108.1897 | 42.6969
0.32369 | 85.4188 | 39.6923 | 93.7806 | 21.1275 | 108.0171 | 42.7094
0.32384 | 85.3937 | 39.7279 | 93.7367 | 21.1104 | 107.9689 | 42.6968
0.32413 | 85.3933 | 39.7631 | 93.7013 | 21.0915 | 107.9336 | 42.6967
0.32434 | 85.4179 | 39.7671 | 93.7055 | 21.085 | 107.9419 | 42.709
0.32456 | 85.4176 | 39.7265 | 93.746 | 21.0708 | 107.9823 | 42.7088
0.3247 | 85.4424 | 39.8716 | 93.6092 | 21.0691 | 107.8496 | 42.7212
0.32478 | 85.4423 | 39.9365 | 93.5443 | 21.0644 | 107.7846 | 42.7211
0.32485 | 85.4422 | 39.7878 | 93.6929 | 21.0597 | 107.9333 | 42.7211
0.32521 | 85.4916 | 39.8951 | 93.6021 | 21.0515 | 107.8507 | 42.7458
0.32521 | 85.5165 | 39.8293 | 93.6762 | 21.0592 | 107.9289 | 42.7582
0.32535 | 85.5163 | 39.7608 | 93.7446 | 21.0498 | 107.9973 | 42.7581
0.32578 | 85.5406 | 39.7148 | 93.7987 | 21.0293 | 108.0555 | 42.7703
0.32578 | 85.5406 | 39.7959 | 93.7176 | 21.0293 | 107.9744 | 42.7703
0.32586 | 85.5655 | 39.6585 | 93.8633 | 21.0323 | 108.1242 | 42.7827
0.32615 | 85.6149 | 39.8482 | 93.6901 | 21.0288 | 107.9593 | 42.8075
0.32629 | 85.6646 | 39.8522 | 93.7027 | 21.0348 | 107.9801 | 42.8323
0.32651 | 85.6643 | 39.8513 | 93.7035 | 21.0207 | 107.9809 | 42.8322
0.32672 | 85.6889 | 39.7379 | 93.8251 | 21.0143 | 108.1066 | 42.8445
0.32679 | 85.6888 | 39.8726 | 93.6903 | 21.0097 | 107.9718 | 42.8444
0.32687 | 85.7137 | 39.7725 | 93.7987 | 21.0126 | 108.0843 | 42.8568
0.32723 | 85.7132 | 39.8306 | 93.7405 | 20.9893 | 108.026 | 42.8566
0.3273 | 85.738 | 39.8419 | 93.7374 | 20.9923 | 108.0271 | 42.869
0.32737 | 85.7379 | 39.7279 | 93.8514 | 20.9876 | 108.1411 | 42.869
0.32759 | 85.7626 | 39.8482 | 93.7393 | 20.9813 | 108.0331 | 42.8813
0.3278 | 85.8121 | 39.8018 | 93.8022 | 20.9826 | 108.1043 | 42.9061
0.32809 | 85.8616 | 39.9271 | 93.6934 | 20.9792 | 108.0037 | 42.9308
0.32816 | 85.8615 | 39.9672 | 93.6533 | 20.9746 | 107.9635 | 42.9307
0.32845 | 85.8611 | 39.9811 | 93.6393 | 20.956 | 107.9494 | 42.9305
0.32845 | 85.9109 | 39.987 | 93.65 | 20.9712 | 107.9685 | 42.9555
0.32867 | 85.9107 | 39.9005 | 93.7364 | 20.9573 | 108.0548 | 42.9553
0.32881 | 85.9105 | 39.9023 | 93.7345 | 20.948 | 108.0529 | 42.9552
0.32903 | 85.9102 | 40.0388 | 93.5979 | 20.9342 | 107.9163 | 42.9551
0.32917 | 85.9349 | 40.0717 | 93.5733 | 20.9325 | 107.8958 | 42.9675
0.32939 | 85.9595 | 39.9559 | 93.6973 | 20.9262 | 108.0239 | 42.9798
0.32961 | 85.9842 | 40.1064 | 93.555 | 20.92 | 107.8857 | 42.9921
0.32975 | 85.984 | 40.0262 | 93.6351 | 20.9108 | 107.9658 | 42.992
0.3299 | 86.0087 | 40.1321 | 93.5375 | 20.9091 | 107.8723 | 43.0044
0.33004 | 86.0334 | 40.0077 | 93.6701 | 20.9075 | 108.009 | 43.0167
0.33011 | 86.0583 | 40.0528 | 93.6333 | 20.9104 | 107.9763 | 43.0291
0.3304 | 86.0828 | 40.0519 | 93.6424 | 20.8996 | 107.9895 | 43.0414
0.33076 | 86.0823 | 40.0154 | 93.6787 | 20.8767 | 108.0258 | 43.0412
0.33091 | 86.1071 | 39.9753 | 93.7271 | 20.875 | 108.0782 | 43.0535
0.33083 | 86.1072 | 40.1253 | 93.5771 | 20.8796 | 107.9283 | 43.0536
0.33098 | 86.1568 | 40.2204 | 93.4985 | 20.8855 | 107.858 | 43.0784
0.33112 | 86.1815 | 40.192 | 93.5352 | 20.8839 | 107.8988 | 43.0908
0.33127 | 86.2063 | 40.2515 | 93.4839 | 20.8823 | 107.8516 | 43.1031
0.33155 | 86.181 | 40.2213 | 93.5057 | 20.8565 | 107.8692 | 43.0905
0.3317 | 86.2057 | 40.1622 | 93.573 | 20.8548 | 107.9406 | 43.1028
0.33177 | 86.2056 | 39.9847 | 93.7505 | 20.8503 | 108.1181 | 43.1028
0.33184 | 86.2304 | 39.8221 | 93.9214 | 20.8532 | 108.2931 | 43.1152
0.33206 | 86.2301 | 39.9297 | 93.8137 | 20.8396 | 108.1854 | 43.1151
0.33249 | 86.2794 | 39.9338 | 93.826 | 20.8273 | 108.2059 | 43.1397
0.33249 | 86.2794 | 39.9352 | 93.8246 | 20.8273 | 108.2045 | 43.1397
0.33264 | 86.3041 | 40.0023 | 93.7657 | 20.8257 | 108.1498 | 43.1521
0.333 | 86.3036 | 40.0978 | 93.6701 | 20.803 | 108.054 | 43.1518
0.33329 | 86.3033 | 39.9379 | 93.8299 | 20.7848 | 108.2137 | 43.1516
0.33321 | 86.3033 | 40.1884 | 93.5794 | 20.7894 | 107.9633 | 43.1517
0.33314 | 86.3533 | 40.251 | 93.5334 | 20.8089 | 107.9256 | 43.1766
0.3335 | 86.4027 | 40.0983 | 93.7026 | 20.8012 | 108.103 | 43.2013
0.33357 | 86.4275 | 40.0258 | 93.7834 | 20.8041 | 108.1879 | 43.2137
0.33365 | 86.4274 | 39.9649 | 93.8442 | 20.7996 | 108.2488 | 43.2137
0.33393 | 86.4519 | 39.9167 | 93.9006 | 20.789 | 108.3093 | 43.226
0.33408 | 86.4517 | 39.9861 | 93.8311 | 20.7799 | 108.2398 | 43.2259
0.33422 | 86.4515 | 40.1559 | 93.6613 | 20.7709 | 108.0699 | 43.2258
0.3343 | 86.4514 | 40.1199 | 93.6972 | 20.7664 | 108.1058 | 43.2257
0.33458 | 86.476 | 40.2159 | 93.6094 | 20.7558 | 108.0221 | 43.238
0.3348 | 86.5006 | 40.1325 | 93.701 | 20.7497 | 108.1178 | 43.2503
0.33494 | 86.5253 | 40.1587 | 93.6831 | 20.7482 | 108.104 | 43.2627
0.33509 | 86.5251 | 40.1632 | 93.6785 | 20.7392 | 108.0994 | 43.2626
0.33531 | 86.5498 | 40.1812 | 93.6687 | 20.7332 | 108.0937 | 43.2749
0.33552 | 86.5495 | 40.2681 | 93.5817 | 20.7197 | 108.0066 | 43.2747
0.33581 | 86.574 | 40.3397 | 93.5183 | 20.7092 | 107.9473 | 43.287
0.33595 | 86.5738 | 40.3307 | 93.5272 | 20.7003 | 107.9562 | 43.2869
0.33603 | 86.5986 | 40.4568 | 93.4094 | 20.7032 | 107.8425 | 43.2993
0.33588 | 86.6487 | 40.3325 | 93.5504 | 20.727 | 107.9918 | 43.3243
0.33617 | 86.6732 | 40.4155 | 93.4756 | 20.7165 | 107.9211 | 43.3366
0.33639 | 86.7228 | 40.483 | 93.4246 | 20.7179 | 107.8784 | 43.3614
0.33631 | 86.7229 | 40.5637 | 93.3439 | 20.7224 | 107.7977 | 43.3614
0.33653 | 86.6977 | 40.6718 | 93.2274 | 20.7016 | 107.677 | 43.3488
0.33682 | 86.6973 | 40.51 | 93.3891 | 20.6837 | 107.8386 | 43.3486
0.33704 | 86.7219 | 40.3663 | 93.541 | 20.6778 | 107.9946 | 43.3609
0.33711 | 86.7218 | 40.3794 | 93.5279 | 20.6733 | 107.9815 | 43.3609
0.3374 | 86.7463 | 40.3807 | 93.5347 | 20.6629 | 107.9925 | 43.3732
0.3374 | 86.7463 | 40.5245 | 93.3909 | 20.6629 | 107.8487 | 43.3732
0.33776 | 86.7708 | 40.488 | 93.4356 | 20.6481 | 107.8974 | 43.3854
0.3379 | 86.7955 | 40.5209 | 93.4109 | 20.6466 | 107.8768 | 43.3977
0.33797 | 86.8203 | 40.5154 | 93.4247 | 20.6495 | 107.8948 | 43.4102
0.33819 | 86.82 | 40.5677 | 93.3723 | 20.6362 | 107.8423 | 43.41
0.33855 | 86.8195 | 40.8273 | 93.1125 | 20.6141 | 107.5825 | 43.4098
0.3387 | 86.8193 | 40.6159 | 93.3239 | 20.6053 | 107.7938 | 43.4097
0.33862 | 86.8444 | 40.5943 | 93.3538 | 20.617 | 107.8279 | 43.4222
0.33877 | 86.8691 | 40.551 | 93.4054 | 20.6156 | 107.8835 | 43.4345
0.33898 | 86.9187 | 40.6128 | 93.3601 | 20.617 | 107.8465 | 43.4593
0.33906 | 86.9186 | 40.5655 | 93.4074 | 20.6126 | 107.8938 | 43.4593
0.33927 | 86.8933 | 40.6609 | 93.3035 | 20.592 | 107.7858 | 43.4467
0.33963 | 86.8928 | 40.8782 | 93.0861 | 20.57 | 107.5682 | 43.4464
0.33978 | 86.8927 | 40.857 | 93.1072 | 20.5612 | 107.5893 | 43.4463
0.33985 | 86.8926 | 40.7822 | 93.182 | 20.5568 | 107.6641 | 43.4463
0.33992 | 86.9174 | 40.6786 | 93.2939 | 20.5598 | 107.7801 | 43.4587
0.33992 | 86.9672 | 40.6465 | 93.3426 | 20.5744 | 107.8371 | 43.4836
0.34007 | 86.992 | 40.7106 | 93.2867 | 20.573 | 107.7854 | 43.496
0.34028 | 87.0166 | 40.7719 | 93.2336 | 20.5671 | 107.7364 | 43.5083
0.34057 | 87.0162 | 40.7601 | 93.2453 | 20.5496 | 107.748 | 43.5081
0.34079 | 87.0159 | 40.7673 | 93.238 | 20.5365 | 107.7406 | 43.5079
0.34079 | 87.0159 | 40.7318 | 93.2735 | 20.5365 | 107.7761 | 43.5079
0.34086 | 87.0407 | 40.6705 | 93.3431 | 20.5394 | 107.8499 | 43.5204
0.341 | 87.0655 | 40.7268 | 93.295 | 20.538 | 107.8059 | 43.5327
0.34122 | 87.0901 | 40.5637 | 93.4663 | 20.5322 | 107.9813 | 43.545
0.34136 | 87.0899 | 40.8016 | 93.2284 | 20.5234 | 107.7433 | 43.5449
0.34158 | 87.1394 | 40.8777 | 93.1688 | 20.5249 | 107.692 | 43.5697
0.3418 | 87.1391 | 40.6074 | 93.439 | 20.5119 | 107.9622 | 43.5696
0.34208 | 87.1388 | 40.7619 | 93.2844 | 20.4944 | 107.8075 | 43.5694
0.3423 | 87.1385 | 40.889 | 93.1572 | 20.4814 | 107.6802 | 43.5692
0.34216 | 87.1636 | 41.1372 | 92.9173 | 20.4974 | 107.4446 | 43.5818
0.34237 | 87.2131 | 41.0638 | 93.0072 | 20.4989 | 107.5428 | 43.6066
0.34245 | 87.2629 | 41.1039 | 92.9837 | 20.5091 | 107.5275 | 43.6314
0.34259 | 87.2627 | 40.9435 | 93.1441 | 20.5004 | 107.6878 | 43.6313
0.34288 | 87.2872 | 40.9706 | 93.1251 | 20.4903 | 107.673 | 43.6436
0.34309 | 87.3118 | 40.8975 | 93.2064 | 20.4846 | 107.7584 | 43.6559
0.34317 | 87.3117 | 40.8165 | 93.2874 | 20.4802 | 107.8394 | 43.6559
0.34324 | 87.3366 | 41.0431 | 93.0691 | 20.4832 | 107.6252 | 43.6683
0.34374 | 87.3857 | 40.8471 | 93.2815 | 20.4674 | 107.8458 | 43.6929
0.34382 | 87.4105 | 40.9656 | 93.1712 | 20.4703 | 107.7397 | 43.7053
0.34389 | 87.4104 | 41.0052 | 93.1316 | 20.466 | 107.7 | 43.7052
0.3441 | 87.4102 | 40.9174 | 93.2193 | 20.453 | 107.7877 | 43.7051
0.34446 | 87.4097 | 40.834 | 93.3026 | 20.4315 | 107.8708 | 43.7048
0.34468 | 87.4094 | 41.0389 | 93.0976 | 20.4186 | 107.6658 | 43.7047
0.34475 | 87.4342 | 40.8971 | 93.2476 | 20.4215 | 107.82 | 43.7171
0.34475 | 87.4591 | 40.9368 | 93.2162 | 20.4287 | 107.7928 | 43.7296
0.34461 | 87.4842 | 40.8484 | 93.313 | 20.4446 | 107.8937 | 43.7421
0.34504 | 87.5335 | 40.8007 | 93.3771 | 20.4332 | 107.966 | 43.7667
0.34504 | 87.5584 | 40.6524 | 93.5337 | 20.4404 | 108.1268 | 43.7792
0.34504 | 87.5584 | 40.7628 | 93.4233 | 20.4404 | 108.0164 | 43.7792
0.34533 | 87.558 | 40.871 | 93.315 | 20.4232 | 107.908 | 43.779
0.34562 | 87.5825 | 40.9935 | 93.2007 | 20.4133 | 107.7978 | 43.7913
0.34584 | 87.6072 | 40.6921 | 93.5103 | 20.4076 | 108.1115 | 43.8036
0.34605 | 87.6318 | 40.8724 | 93.3382 | 20.402 | 107.9435 | 43.8159
0.34612 | 87.6317 | 40.8557 | 93.3549 | 20.3977 | 107.9602 | 43.8159
0.3462 | 87.6565 | 40.999 | 93.2198 | 20.4006 | 107.8293 | 43.8283
0.34656 | 87.681 | 41.0912 | 93.1358 | 20.3865 | 107.7493 | 43.8405
0.3467 | 87.7057 | 41.2286 | 93.0066 | 20.3851 | 107.6242 | 43.8528
0.3467 | 87.7057 | 41.0233 | 93.2119 | 20.3851 | 107.8295 | 43.8528
0.34699 | 87.7053 | 41.0246 | 93.2105 | 20.368 | 107.828 | 43.8526
0.34713 | 87.7051 | 41.1476 | 93.0874 | 20.3595 | 107.7049 | 43.8525
0.34721 | 87.705 | 41.0534 | 93.1816 | 20.3553 | 107.7991 | 43.8525
0.34749 | 87.7544 | 41.1782 | 93.0733 | 20.3526 | 107.699 | 43.8772
0.34764 | 87.7792 | 41.0192 | 93.2405 | 20.3513 | 107.8704 | 43.8896
0.34778 | 87.779 | 41.0583 | 93.2014 | 20.3428 | 107.8312 | 43.8895
0.34793 | 87.8037 | 41.026 | 93.2419 | 20.3414 | 107.8758 | 43.9018
0.34822 | 87.8282 | 40.9593 | 93.3168 | 20.3316 | 107.9548 | 43.9141
0.34822 | 87.8531 | 41.2286 | 93.0558 | 20.3388 | 107.698 | 43.9266
0.34836 | 87.8529 | 40.998 | 93.2863 | 20.3303 | 107.9285 | 43.9265
0.34865 | 87.8526 | 40.9692 | 93.315 | 20.3134 | 107.9571 | 43.9263
0.34872 | 87.8774 | 40.77 | 93.5225 | 20.3163 | 108.1687 | 43.9387
0.34886 | 87.8772 | 41.026 | 93.2664 | 20.3078 | 107.9126 | 43.9386
0.34908 | 87.9267 | 40.9341 | 93.3748 | 20.3094 | 108.0293 | 43.9634
0.34937 | 87.9513 | 40.9606 | 93.3565 | 20.2997 | 108.015 | 43.9756
0.34944 | 87.9761 | 40.9665 | 93.3589 | 20.3026 | 108.0215 | 43.988
0.34966 | 88.0007 | 40.9584 | 93.3752 | 20.2971 | 108.0419 | 44.0003
0.34973 | 88.0006 | 40.8011 | 93.5324 | 20.2929 | 108.1992 | 44.0003
0.34995 | 88.0252 | 40.8678 | 93.4739 | 20.2874 | 108.1448 | 44.0126
0.35023 | 88.0248 | 41.0102 | 93.3314 | 20.2705 | 108.0022 | 44.0124
0.35045 | 88.0245 | 40.8372 | 93.5043 | 20.2579 | 108.1751 | 44.0123
0.35052 | 88.0494 | 40.8755 | 93.4743 | 20.2608 | 108.1492 | 44.0247
0.35045 | 88.0993 | 41.1011 | 93.2653 | 20.2793 | 107.9485 | 44.0496
0.35067 | 88.099 | 40.9854 | 93.3809 | 20.2667 | 108.0641 | 44.0495
0.35096 | 88.1484 | 40.9164 | 93.4664 | 20.2641 | 108.1578 | 44.0742
0.35096 | 88.1734 | 41.0489 | 93.3422 | 20.2712 | 108.0378 | 44.0867
0.35117 | 88.1482 | 40.9557 | 93.427 | 20.2515 | 108.1184 | 44.0741
0.35139 | 88.1479 | 40.8727 | 93.5099 | 20.239 | 108.2012 | 44.0739
0.35146 | 88.1478 | 41.144 | 93.2386 | 20.2348 | 107.9299 | 44.0739
0.35182 | 88.1722 | 41.0809 | 93.3098 | 20.221 | 108.0052 | 44.0861
0.35189 | 88.197 | 41.0043 | 93.3947 | 20.2239 | 108.0942 | 44.0985
0.35204 | 88.2217 | 41.0389 | 93.3683 | 20.2226 | 108.072 | 44.1109
0.35211 | 88.1967 | 40.9656 | 93.4333 | 20.2114 | 108.1328 | 44.0984
0.3524 | 88.2212 | 40.8151 | 93.592 | 20.2018 | 108.2955 | 44.1106
0.35254 | 88.2709 | 40.8899 | 93.5337 | 20.2076 | 108.2455 | 44.1354
0.35254 | 88.2709 | 40.9579 | 93.4657 | 20.2076 | 108.1775 | 44.1354
0.35269 | 88.2707 | 41.0998 | 93.3238 | 20.1993 | 108.0355 | 44.1353
0.35298 | 88.2952 | 41.1408 | 93.2909 | 20.1897 | 108.0068 | 44.1476
0.35312 | 88.295 | 41.0354 | 93.3963 | 20.1814 | 108.1121 | 44.1475
0.35334 | 88.3196 | 41.0755 | 93.3644 | 20.176 | 108.0843 | 44.1598
0.35348 | 88.3444 | 41.0439 | 93.4042 | 20.1748 | 108.1283 | 44.1722
0.35362 | 88.3442 | 41.1476 | 93.3005 | 20.1665 | 108.0245 | 44.1721
0.3537 | 88.369 | 41.0682 | 93.3881 | 20.1694 | 108.1163 | 44.1845
0.35399 | 88.3686 | 41.2647 | 93.1915 | 20.1529 | 107.9196 | 44.1843
0.35406 | 88.3934 | 41.0998 | 93.3647 | 20.1558 | 108.0969 | 44.1967
0.3542 | 88.4181 | 41.2872 | 93.1855 | 20.1545 | 107.9219 | 44.2091
0.3542 | 88.443 | 41.2021 | 93.2789 | 20.1616 | 108.0194 | 44.2215
0.35449 | 88.4427 | 41.4031 | 93.0778 | 20.1451 | 107.8182 | 44.2213
0.35463 | 88.4425 | 41.3242 | 93.1566 | 20.1368 | 107.897 | 44.2212
0.35485 | 88.4671 | 41.422 | 93.067 | 20.1315 | 107.8115 | 44.2335
0.355 | 88.4918 | 41.3445 | 93.1528 | 20.1303 | 107.9014 | 44.2459
0.35521 | 88.5164 | 41.3922 | 93.1133 | 20.1249 | 107.866 | 44.2582
0.3555 | 88.5409 | 41.4017 | 93.1119 | 20.1155 | 107.8688 | 44.2705
0.35557 | 88.5658 | 41.4792 | 93.0427 | 20.1184 | 107.8037 | 44.2829
0.35572 | 88.5656 | 41.3683 | 93.1536 | 20.1102 | 107.9145 | 44.2828
0.356 | 88.5901 | 41.6184 | 92.9116 | 20.1008 | 107.6766 | 44.295
0.35629 | 88.5897 | 41.399 | 93.1309 | 20.0844 | 107.8958 | 44.2948
0.35644 | 88.5895 | 41.5328 | 92.997 | 20.0762 | 107.7619 | 44.2947
0.35651 | 88.5894 | 41.5297 | 93.0001 | 20.0721 | 107.765 | 44.2947
0.35637 | 88.6145 | 41.55 | 92.9882 | 20.0873 | 107.7573 | 44.3073
0.35658 | 88.6641 | 41.6797 | 92.875 | 20.089 | 107.6523 | 44.332
0.35687 | 88.6886 | 41.7567 | 92.8062 | 20.0796 | 107.5876 | 44.3443
0.35673 | 88.7137 | 41.5995 | 92.9717 | 20.0948 | 107.7573 | 44.3568
0.35694 | 88.7134 | 41.6072 | 92.9639 | 20.0825 | 107.7495 | 44.3567
0.35723 | 88.7379 | 41.7784 | 92.8009 | 20.0732 | 107.5906 | 44.369
0.35745 | 88.7625 | 41.6729 | 92.9146 | 20.0679 | 107.7084 | 44.3813
0.35766 | 88.7622 | 41.4973 | 93.0901 | 20.0557 | 107.8838 | 44.3811
0.35781 | 88.787 | 41.5846 | 93.0111 | 20.0545 | 107.8089 | 44.3935
0.35774 | 88.7871 | 41.6441 | 92.9516 | 20.0586 | 107.7494 | 44.3935
0.35802 | 88.8116 | 41.8058 | 92.7981 | 20.0493 | 107.6 | 44.4058
0.35831 | 88.861 | 41.8239 | 92.7964 | 20.0469 | 107.6066 | 44.4305
0.35824 | 88.8611 | 41.8851 | 92.7353 | 20.051 | 107.5455 | 44.4306
0.35853 | 88.8607 | 41.9274 | 92.6928 | 20.0347 | 107.503 | 44.4304
0.35875 | 88.8854 | 41.6915 | 92.937 | 20.0295 | 107.7512 | 44.4427
0.35882 | 88.8853 | 41.5811 | 93.0473 | 20.0255 | 107.8615 | 44.4426
0.35911 | 88.9098 | 41.8171 | 92.8195 | 20.0162 | 107.6378 | 44.4549
0.35925 | 88.9345 | 41.5234 | 93.1214 | 20.015 | 107.9438 | 44.4672
0.35939 | 88.9592 | 41.7189 | 92.9342 | 20.0139 | 107.7607 | 44.4796
0.35961 | 88.9838 | 41.7554 | 92.9059 | 20.0087 | 107.7365 | 44.4919
0.35976 | 89.0086 | 41.7239 | 92.9456 | 20.0075 | 107.7804 | 44.5043
0.35983 | 89.0334 | 41.8536 | 92.8242 | 20.0104 | 107.6631 | 44.5167
0.3599 | 89.0084 | 41.7639 | 92.9056 | 19.9995 | 107.7403 | 44.5042
0.36019 | 89.0329 | 42.0004 | 92.6772 | 19.9903 | 107.516 | 44.5164
0.36026 | 89.0328 | 42.0181 | 92.6595 | 19.9862 | 107.4983 | 44.5164
0.36048 | 89.0574 | 41.8373 | 92.8485 | 19.9811 | 107.6914 | 44.5287
0.36062 | 89.0821 | 42.0884 | 92.6056 | 19.9799 | 107.4527 | 44.5411
0.36091 | 89.0817 | 42.0153 | 92.6786 | 19.9638 | 107.5256 | 44.5409
0.36098 | 89.1065 | 41.973 | 92.7292 | 19.9667 | 107.5803 | 44.5533
0.36113 | 89.1063 | 41.7266 | 92.9755 | 19.9587 | 107.8266 | 44.5532
0.36127 | 89.1061 | 41.905 | 92.797 | 19.9507 | 107.6481 | 44.5531
0.36149 | 89.1308 | 41.8167 | 92.8936 | 19.9455 | 107.7487 | 44.5654
0.36177 | 89.1304 | 41.9005 | 92.8096 | 19.9295 | 107.6647 | 44.5652
0.36199 | 89.155 | 41.8464 | 92.8719 | 19.9244 | 107.7311 | 44.5775
0.36199 | 89.1799 | 41.8094 | 92.9172 | 19.9313 | 107.7806 | 44.59
0.36206 | 89.2047 | 42.0004 | 92.7345 | 19.9342 | 107.602 | 44.6024
0.36228 | 89.2543 | 41.8685 | 92.8829 | 19.9359 | 107.7586 | 44.6271
0.36242 | 89.279 | 41.9054 | 92.8543 | 19.9348 | 107.7341 | 44.6395
0.36257 | 89.3037 | 42.0149 | 92.753 | 19.9337 | 107.6369 | 44.6518
0.36286 | 89.3033 | 41.9279 | 92.8399 | 19.9178 | 107.7237 | 44.6516
0.36307 | 89.3279 | 41.9149 | 92.8611 | 19.9127 | 107.7491 | 44.664
0.36307 | 89.3279 | 42.0189 | 92.7571 | 19.9127 | 107.6451 | 44.664
0.36329 | 89.3525 | 41.7441 | 93.0401 | 19.9076 | 107.9322 | 44.6763
0.36343 | 89.4022 | 41.6959 | 93.1048 | 19.9133 | 108.0052 | 44.7011
0.36358 | 89.402 | 41.7878 | 93.0129 | 19.9054 | 107.9132 | 44.701
0.36387 | 89.3767 | 41.7176 | 93.0746 | 19.8827 | 107.9707 | 44.6883
0.36394 | 89.3766 | 41.6923 | 93.0999 | 19.8787 | 107.996 | 44.6883
0.36394 | 89.3766 | 41.545 | 93.2472 | 19.8787 | 108.1433 | 44.6883
0.36423 | 89.426 | 41.5945 | 93.2142 | 19.8765 | 108.1185 | 44.713
0.36437 | 89.4756 | 41.6806 | 93.1446 | 19.8823 | 108.0572 | 44.7378
0.3643 | 89.4757 | 41.5869 | 93.2383 | 19.8862 | 108.151 | 44.7379
0.36444 | 89.5004 | 41.6008 | 93.2327 | 19.8851 | 108.1494 | 44.7502
0.36473 | 89.5 | 41.6671 | 93.1662 | 19.8693 | 108.0829 | 44.75
0.36495 | 89.5247 | 41.7928 | 93.0488 | 19.8643 | 107.9695 | 44.7623
0.36516 | 89.5493 | 41.8216 | 93.0282 | 19.8592 | 107.953 | 44.7746
0.36538 | 89.549 | 41.649 | 93.2007 | 19.8474 | 108.1255 | 44.7745
0.36538 | 89.5739 | 41.7531 | 93.1049 | 19.8542 | 108.0338 | 44.7869
0.36553 | 89.5737 | 41.5563 | 93.3016 | 19.8463 | 108.2305 | 44.7868
0.36589 | 89.5981 | 41.6 | 93.266 | 19.8334 | 108.1991 | 44.7991
0.36596 | 89.598 | 41.5504 | 93.3156 | 19.8295 | 108.2486 | 44.799
0.36603 | 89.6228 | 41.7607 | 93.1136 | 19.8324 | 108.0507 | 44.8114
0.36625 | 89.5976 | 41.7598 | 93.1061 | 19.8138 | 108.039 | 44.7988
0.36653 | 89.5972 | 42.1185 | 92.7472 | 19.7981 | 107.6801 | 44.7986
0.36675 | 89.6218 | 41.7234 | 93.1505 | 19.7931 | 108.0875 | 44.8109
0.3669 | 89.6216 | 41.7194 | 93.1545 | 19.7853 | 108.0914 | 44.8108
0.36682 | 89.6467 | 41.905 | 92.9772 | 19.796 | 107.9183 | 44.8233
0.36697 | 89.6963 | 41.74 | 93.1588 | 19.8017 | 108.1081 | 44.8481
0.36726 | 89.7457 | 41.7869 | 93.1283 | 19.7996 | 108.086 | 44.8729
0.36726 | 89.7457 | 41.7252 | 93.19 | 19.7996 | 108.1477 | 44.8729
0.36754 | 89.7204 | 41.709 | 93.1978 | 19.7772 | 108.1512 | 44.8602
0.36769 | 89.7202 | 41.6603 | 93.2464 | 19.7694 | 108.1998 | 44.8601
0.36776 | 89.745 | 41.5374 | 93.3776 | 19.7723 | 108.3351 | 44.8725
0.36798 | 89.7696 | 41.6089 | 93.3143 | 19.7673 | 108.2759 | 44.8848
0.36805 | 89.7945 | 41.6193 | 93.3122 | 19.7702 | 108.2779 | 44.8972
0.36827 | 89.7942 | 41.6072 | 93.3242 | 19.7585 | 108.2899 | 44.8971
0.36855 | 89.8436 | 41.5819 | 93.366 | 19.7564 | 108.3399 | 44.9218
0.36855 | 89.8436 | 41.5936 | 93.3543 | 19.7564 | 108.3282 | 44.9218
0.36855 | 89.8187 | 41.5165 | 93.4231 | 19.7497 | 108.3928 | 44.9093
0.36877 | 89.8184 | 41.6378 | 93.3017 | 19.738 | 108.2714 | 44.9092
0.36899 | 89.8181 | 41.6414 | 93.298 | 19.7263 | 108.2676 | 44.909
0.36906 | 89.818 | 41.7932 | 93.1461 | 19.7225 | 108.1158 | 44.909
0.36913 | 89.8428 | 41.8577 | 93.0899 | 19.7253 | 108.0637 | 44.9214
0.36956 | 89.892 | 41.936 | 93.028 | 19.7156 | 108.01 | 44.946
0.36978 | 89.9166 | 41.8522 | 93.12 | 19.7107 | 108.1061 | 44.9583
0.36971 | 89.9167 | 41.8815 | 93.0907 | 19.7146 | 108.0769 | 44.9584
0.36992 | 89.9414 | 41.863 | 93.1175 | 19.7097 | 108.1077 | 44.9707
0.37029 | 89.9409 | 41.728 | 93.2523 | 19.6903 | 108.2424 | 44.9704
0.3705 | 89.9406 | 41.759 | 93.2212 | 19.6788 | 108.2113 | 44.9703
0.37057 | 89.9405 | 41.8054 | 93.1748 | 19.6749 | 108.1648 | 44.9702
0.37043 | 89.9656 | 41.8265 | 93.162 | 19.6894 | 108.1563 | 44.9828
0.37057 | 89.9903 | 41.882 | 93.1148 | 19.6884 | 108.1131 | 44.9951
0.37086 | 90.0397 | 41.8473 | 93.1659 | 19.6864 | 108.1726 | 45.0199
0.37079 | 90.0398 | 41.8815 | 93.1318 | 19.6902 | 108.1384 | 45.0199
0.37086 | 90.0397 | 41.9897 | 93.0235 | 19.6864 | 108.0302 | 45.0199
0.37108 | 90.0394 | 42.0549 | 92.9582 | 19.6748 | 107.9648 | 45.0197
0.37137 | 90.0639 | 41.9631 | 93.0582 | 19.6661 | 108.0689 | 45.032
0.37151 | 90.0886 | 41.9977 | 93.0318 | 19.6651 | 108.0466 | 45.0443
0.37187 | 90.1131 | 41.9428 | 93.0949 | 19.6526 | 108.1137 | 45.0565
0.37187 | 90.138 | 41.9162 | 93.1298 | 19.6593 | 108.1528 | 45.069
0.37194 | 90.1628 | 42.101 | 92.9533 | 19.6622 | 107.9804 | 45.0814
0.37223 | 90.1624 | 42.2487 | 92.8054 | 19.6469 | 107.8325 | 45.0812
0.3723 | 90.1872 | 42.3123 | 92.7501 | 19.6497 | 107.7813 | 45.0936
0.37238 | 90.212 | 42.1649 | 92.9058 | 19.6526 | 107.9411 | 45.106
0.37267 | 90.2365 | 41.9658 | 93.113 | 19.6439 | 108.1525 | 45.1183
0.37288 | 90.2113 | 42.1392 | 92.9312 | 19.6258 | 107.9665 | 45.1057
0.3731 | 90.2359 | 42.0023 | 93.0763 | 19.621 | 108.1157 | 45.118
0.37324 | 90.2357 | 42.2893 | 92.7893 | 19.6134 | 107.8286 | 45.1179
0.37317 | 90.2358 | 42.2636 | 92.815 | 19.6172 | 107.8543 | 45.1179
0.37346 | 90.2853 | 42.2771 | 92.818 | 19.6152 | 107.8655 | 45.1426
0.37353 | 90.335 | 42.3069 | 92.8048 | 19.6248 | 107.8606 | 45.1675
0.37368 | 90.3348 | 42.2843 | 92.8273 | 19.6171 | 107.8831 | 45.1674
0.37404 | 90.3343 | 42.2699 | 92.8415 | 19.5981 | 107.8972 | 45.1671
0.37411 | 90.3342 | 42.2154 | 92.896 | 19.5943 | 107.9517 | 45.1671
0.37411 | 90.3591 | 42.0329 | 93.0868 | 19.601 | 108.1467 | 45.1796
0.3744 | 90.4584 | 42.1384 | 93.0144 | 19.6124 | 108.0908 | 45.2292
0.37447 | 90.4333 | 42.2311 | 92.9133 | 19.6019 | 107.9856 | 45.2167
0.37468 | 90.458 | 42.3123 | 92.8404 | 19.5972 | 107.9167 | 45.229
0.37512 | 90.6068 | 42.3442 | 92.8581 | 19.6142 | 107.9592 | 45.3034
0.37505 | 90.5073 | 42.168 | 93.0011 | 19.5915 | 108.0856 | 45.2536
0.37512 | 90.4075 | 42.1442 | 92.9916 | 19.5611 | 108.0596 | 45.2038
0.37541 | 90.4071 | 42.2037 | 92.932 | 19.546 | 107.9999 | 45.2036
0.37548 | 90.407 | 42.2325 | 92.9032 | 19.5422 | 107.971 | 45.2035
0.37548 | 90.407 | 42.2141 | 92.9216 | 19.5422 | 107.9894 | 45.2035
0.37577 | 90.4814 | 42.5438 | 92.6167 | 19.547 | 107.6969 | 45.2407
0.37598 | 90.506 | 42.3159 | 92.8528 | 19.5423 | 107.9371 | 45.253
0.37634 | 90.7297 | 42.4523 | 92.7909 | 19.583 | 107.9126 | 45.3649
0.37634 | 90.6301 | 42.5272 | 92.6828 | 19.5565 | 107.7878 | 45.315
0.37678 | 90.8288 | 42.483 | 92.7933 | 19.5868 | 107.9314 | 45.4144
0.37678 | 90.7042 | 42.5055 | 92.7292 | 19.5537 | 107.8466 | 45.3521
0.3767 | 90.6296 | 42.4384 | 92.7715 | 19.5376 | 107.8764 | 45.3148
0.37678 | 90.6295 | 42.5244 | 92.6854 | 19.5339 | 107.7903 | 45.3147
0.37721 | 90.8032 | 42.8065 | 92.4612 | 19.5575 | 107.5951 | 45.4016
0.37735 | 90.6536 | 42.6592 | 92.5587 | 19.5104 | 107.6676 | 45.3268
0.37757 | 90.6283 | 42.5677 | 92.6417 | 19.4925 | 107.7465 | 45.3142
0.37764 | 90.5784 | 42.5975 | 92.5953 | 19.4756 | 107.6917 | 45.2892
0.37771 | 90.6531 | 42.5546 | 92.6631 | 19.4916 | 107.7719 | 45.3265
0.37779 | 90.6031 | 42.5356 | 92.6654 | 19.4747 | 107.766 | 45.3016
0.37807 | 90.6027 | 42.6339 | 92.567 | 19.4597 | 107.6675 | 45.3014
0.37815 | 90.6275 | 42.5447 | 92.6645 | 19.4626 | 107.7691 | 45.3138
0.37815 | 90.6275 | 42.3159 | 92.8933 | 19.4626 | 107.9979 | 45.3138
0.37844 | 90.6271 | 42.5046 | 92.7044 | 19.4476 | 107.809 | 45.3136
0.37858 | 90.6519 | 42.5573 | 92.66 | 19.4468 | 107.7686 | 45.3259
0.37865 | 90.6767 | 42.4424 | 92.7832 | 19.4496 | 107.8959 | 45.3383
0.37894 | 90.7261 | 42.4555 | 92.7865 | 19.4478 | 107.9075 | 45.363
0.37901 | 90.7509 | 42.3519 | 92.8984 | 19.4507 | 108.0236 | 45.3755
0.37916 | 90.7756 | 42.2888 | 92.9697 | 19.4498 | 108.099 | 45.3878
0.37937 | 90.7753 | 42.1852 | 93.0732 | 19.4386 | 108.2025 | 45.3877
0.37952 | 90.8249 | 42.2023 | 93.0727 | 19.4443 | 108.2102 | 45.4125
0.37952 | 90.8249 | 42.1419 | 93.1331 | 19.4443 | 108.2706 | 45.4125
0.37966 | 90.8247 | 42.4123 | 92.8626 | 19.4369 | 108.0001 | 45.4124
0.37988 | 90.8494 | 42.2055 | 93.0776 | 19.4323 | 108.2192 | 45.4247
0.38009 | 90.849 | 42.2257 | 93.0573 | 19.4211 | 108.1988 | 45.4245
0.38009 | 90.8989 | 42.3947 | 92.9049 | 19.4343 | 108.0547 | 45.4494
0.38074 | 90.9478 | 42.2965 | 93.0194 | 19.414 | 108.1774 | 45.4739
0.38067 | 90.9728 | 42.1658 | 93.1585 | 19.4242 | 108.3206 | 45.4864
0.38074 | 90.9727 | 42.392 | 92.9322 | 19.4205 | 108.0944 | 45.4864
0.38096 | 90.9724 | 42.593 | 92.7311 | 19.4094 | 107.8932 | 45.4862
0.38125 | 90.9969 | 42.465 | 92.8673 | 19.4011 | 108.0335 | 45.4985
0.38146 | 90.9966 | 42.347 | 92.9852 | 19.3901 | 108.1513 | 45.4983
0.38161 | 91.0213 | 42.4929 | 92.8475 | 19.3892 | 108.0178 | 45.5107
0.38168 | 91.0461 | 42.6488 | 92.6999 | 19.392 | 107.8743 | 45.5231
0.38146 | 91.0714 | 42.61 | 92.7471 | 19.4097 | 107.9257 | 45.5357
0.38183 | 91.0708 | 42.5614 | 92.7955 | 19.3912 | 107.974 | 45.5354
0.3819 | 91.1206 | 42.5068 | 92.8667 | 19.4006 | 108.0535 | 45.5603
0.3819 | 91.1206 | 42.5641 | 92.8094 | 19.4006 | 107.9962 | 45.5603
0.38219 | 91.1451 | 42.5726 | 92.8091 | 19.3923 | 107.9999 | 45.5725
0.3824 | 91.1448 | 42.5709 | 92.8107 | 19.3813 | 108.0015 | 45.5724
0.38269 | 91.1942 | 42.6353 | 92.7628 | 19.3796 | 107.9618 | 45.5971
0.38291 | 91.1939 | 42.6434 | 92.7546 | 19.3685 | 107.9535 | 45.5969
0.38298 | 91.1938 | 42.9457 | 92.4522 | 19.3649 | 107.6512 | 45.5969
0.38291 | 91.1939 | 42.8038 | 92.5942 | 19.3685 | 107.7931 | 45.5969
0.3832 | 91.2184 | 42.6357 | 92.7704 | 19.3604 | 107.9735 | 45.6092
0.38341 | 91.2679 | 42.7164 | 92.7062 | 19.3623 | 107.9176 | 45.634
0.38334 | 91.2929 | 42.8164 | 92.6146 | 19.3725 | 107.8301 | 45.6465
0.38363 | 91.2925 | 42.5159 | 92.9149 | 19.3578 | 108.1304 | 45.6463
0.38384 | 91.2922 | 42.6592 | 92.7715 | 19.3468 | 107.9869 | 45.6461
0.38406 | 91.3168 | 42.6582 | 92.7807 | 19.3424 | 108.0002 | 45.6584
0.38421 | 91.3665 | 42.4177 | 93.0378 | 19.348 | 108.2655 | 45.6832
0.38435 | 91.3663 | 42.4406 | 93.0148 | 19.3407 | 108.2425 | 45.6831
0.38457 | 91.3909 | 42.5217 | 92.9419 | 19.3362 | 108.1737 | 45.6954
0.38478 | 91.4155 | 42.5596 | 92.9122 | 19.3317 | 108.1481 | 45.7077
0.38485 | 91.4403 | 42.5528 | 92.9273 | 19.3346 | 108.1673 | 45.7201
0.38493 | 91.4402 | 42.3803 | 93.0998 | 19.3309 | 108.3398 | 45.7201
0.38522 | 91.4398 | 42.3258 | 93.1541 | 19.3163 | 108.3941 | 45.7199
0.3855 | 91.4394 | 42.4537 | 93.0261 | 19.3018 | 108.266 | 45.7197
0.3855 | 91.4643 | 42.5893 | 92.8988 | 19.3082 | 108.1428 | 45.7321
0.38558 | 91.4891 | 42.7253 | 92.7711 | 19.3111 | 108.0193 | 45.7446
0.38586 | 91.5136 | 42.5249 | 92.9796 | 19.303 | 108.2319 | 45.7568
0.38608 | 91.5382 | 42.4627 | 93.05 | 19.2985 | 108.3064 | 45.7691
0.38615 | 91.5381 | 42.4595 | 93.0532 | 19.2949 | 108.3096 | 45.7691
0.3863 | 91.5628 | 42.4334 | 93.0875 | 19.2941 | 108.348 | 45.7814
0.38644 | 91.5377 | 42.588 | 92.9246 | 19.2804 | 108.1809 | 45.7689
0.38666 | 91.5623 | 42.5699 | 92.9509 | 19.276 | 108.2113 | 45.7812
0.3868 | 91.5621 | 42.6348 | 92.8859 | 19.2687 | 108.1463 | 45.7811
0.3868 | 91.587 | 42.5019 | 93.0271 | 19.2752 | 108.2916 | 45.7935
0.38702 | 91.6116 | 42.5672 | 92.97 | 19.2707 | 108.2386 | 45.8058
0.38738 | 91.6111 | 42.4749 | 93.0621 | 19.2527 | 108.3307 | 45.8056
0.38752 | 91.6358 | 42.7939 | 92.7514 | 19.2519 | 108.024 | 45.8179
0.3876 | 91.6357 | 42.6357 | 92.9095 | 19.2483 | 108.1822 | 45.8179
0.38767 | 91.6606 | 42.7538 | 92.7997 | 19.2511 | 108.0765 | 45.8303
0.38774 | 91.6854 | 42.7109 | 92.8509 | 19.2539 | 108.1318 | 45.8427
0.38781 | 91.7102 | 42.8389 | 92.7312 | 19.2567 | 108.0162 | 45.8551
0.38803 | 91.7348 | 42.6929 | 92.8854 | 19.2523 | 108.1745 | 45.8674
0.38824 | 91.7594 | 42.8281 | 92.7584 | 19.2479 | 108.0516 | 45.8797
0.38846 | 91.7591 | 42.8331 | 92.7533 | 19.2371 | 108.0464 | 45.8795
0.38868 | 91.7588 | 42.5497 | 93.0366 | 19.2263 | 108.3297 | 45.8794
0.38875 | 91.7587 | 42.7389 | 92.8473 | 19.2228 | 108.1404 | 45.8793
0.38882 | 91.7835 | 42.8331 | 92.7614 | 19.2256 | 108.0586 | 45.8917
0.38897 | 91.7833 | 42.8633 | 92.7311 | 19.2184 | 108.0283 | 45.8916
0.38918 | 91.8079 | 42.9268 | 92.6758 | 19.214 | 107.9771 | 45.9039
0.38933 | 91.8326 | 42.9804 | 92.6305 | 19.2133 | 107.9359 | 45.9163
0.38954 | 91.8323 | 42.8809 | 92.7299 | 19.2025 | 108.0352 | 45.9161
0.38954 | 91.8323 | 43.0281 | 92.5827 | 19.2025 | 107.888 | 45.9161
0.38976 | 91.8818 | 42.8993 | 92.728 | 19.2045 | 108.0416 | 45.9409
0.3899 | 91.9065 | 42.9259 | 92.7096 | 19.2038 | 108.0274 | 45.9533
0.38998 | 91.9313 | 42.8029 | 92.8409 | 19.2066 | 108.1628 | 45.9657
0.39019 | 91.931 | 42.8772 | 92.7665 | 19.1959 | 108.0883 | 45.9655
0.39048 | 91.9306 | 42.8677 | 92.7758 | 19.1816 | 108.0976 | 45.9653
0.39048 | 91.9555 | 42.8871 | 92.7647 | 19.188 | 108.0907 | 45.9778
0.3907 | 91.9801 | 42.8353 | 92.8247 | 19.1836 | 108.1548 | 45.9901
0.3912 | 92.0043 | 43.0061 | 92.662 | 19.1651 | 107.9961 | 46.0022
0.39113 | 92.0294 | 43.0417 | 92.6348 | 19.175 | 107.973 | 46.0147
0.3912 | 92.0043 | 42.9971 | 92.671 | 19.1651 | 108.0051 | 46.0022
0.39163 | 92.0286 | 43.076 | 92.6002 | 19.1501 | 107.9383 | 46.0143
0.39192 | 92.0282 | 42.9295 | 92.7466 | 19.1359 | 108.0846 | 46.0141
0.39192 | 92.0282 | 42.9935 | 92.6826 | 19.1359 | 108.0206 | 46.0141
0.39192 | 92.0531 | 43.2075 | 92.4769 | 19.1422 | 107.8191 | 46.0266
0.39185 | 92.0782 | 43.0115 | 92.6812 | 19.1521 | 108.0276 | 46.0391
0.39221 | 92.1275 | 43.0795 | 92.6297 | 19.1471 | 107.9842 | 46.0637
0.39221 | 92.1524 | 43.0723 | 92.6452 | 19.1535 | 108.0039 | 46.0762
0.39221 | 92.1524 | 43.2349 | 92.4826 | 19.1535 | 107.8413 | 46.0762
0.3925 | 92.152 | 43.2219 | 92.4954 | 19.1393 | 107.8541 | 46.076
0.39279 | 92.1765 | 43.2606 | 92.4649 | 19.1315 | 107.8276 | 46.0882
0.393 | 92.1762 | 43.2687 | 92.4567 | 19.1208 | 107.8194 | 46.0881
0.39322 | 92.2008 | 43.1764 | 92.5572 | 19.1166 | 107.924 | 46.1004
0.39329 | 92.2256 | 42.9727 | 92.7692 | 19.1194 | 108.1401 | 46.1128
0.39337 | 92.2255 | 42.9899 | 92.7519 | 19.1159 | 108.1228 | 46.1127
0.39365 | 92.25 | 42.8619 | 92.8881 | 19.1081 | 108.2631 | 46.125
0.3938 | 92.2996 | 42.8831 | 92.8834 | 19.1137 | 108.2667 | 46.1498
0.3938 | 92.2996 | 42.8682 | 92.8983 | 19.1137 | 108.2816 | 46.1498
0.39409 | 92.2992 | 43.1615 | 92.6049 | 19.0996 | 107.9881 | 46.1496
0.3943 | 92.2989 | 43.085 | 92.6813 | 19.089 | 108.0644 | 46.1494
0.39437 | 92.2988 | 43.0967 | 92.6696 | 19.0855 | 108.0527 | 46.1494
0.39459 | 92.3483 | 43.0462 | 92.7366 | 19.0876 | 108.128 | 46.1742
0.39466 | 92.3731 | 43.0872 | 92.7038 | 19.0904 | 108.0994 | 46.1866
0.39495 | 92.3727 | 43.1602 | 92.6307 | 19.0763 | 108.0262 | 46.1864
0.3951 | 92.3974 | 43.1606 | 92.6385 | 19.0756 | 108.0381 | 46.1987
0.39524 | 92.3972 | 43.2552 | 92.5439 | 19.0686 | 107.9434 | 46.1986
0.39538 | 92.4219 | 43.0566 | 92.7507 | 19.0679 | 108.1544 | 46.211
0.39567 | 92.4215 | 43.2399 | 92.5673 | 19.0539 | 107.9709 | 46.2108
0.39589 | 92.4212 | 43.2994 | 92.5077 | 19.0434 | 107.9112 | 46.2106
0.39582 | 92.4213 | 43.4783 | 92.3288 | 19.0469 | 107.7324 | 46.2107
0.39603 | 92.4708 | 43.5206 | 92.303 | 19.049 | 107.7148 | 46.2354
0.39618 | 92.4955 | 43.4787 | 92.3531 | 19.0483 | 107.7691 | 46.2478
0.39625 | 92.4954 | 43.4034 | 92.4284 | 19.0448 | 107.8443 | 46.2477
0.39647 | 92.4951 | 43.3705 | 92.4612 | 19.0343 | 107.8771 | 46.2476
0.39675 | 92.5196 | 43.3354 | 92.5045 | 19.0267 | 107.9244 | 46.2598
0.39683 | 92.5195 | 43.4197 | 92.4201 | 19.0232 | 107.8401 | 46.2598
0.39704 | 92.5441 | 43.5202 | 92.3278 | 19.019 | 107.7519 | 46.2721
0.39712 | 92.544 | 43.595 | 92.253 | 19.0155 | 107.677 | 46.272
0.39712 | 92.5689 | 43.6296 | 92.2267 | 19.0218 | 107.6549 | 46.2845
0.3974 | 92.5934 | 43.603 | 93.2615 | 19.0142 | 108.6937 | 46.2967
0.39755 | 92.643 | 43.481 | 92.4 | 19.0197 | 107.8405 | 46.3215
0.39748 | 92.6431 | 43.4819 | 92.3991 | 19.0232 | 107.8397 | 46.3216
0.39762 | 92.6429 | 43.6211 | 92.2599 | 19.0163 | 107.7004 | 46.3215
0.39784 | 92.6426 | 43.3012 | 92.5797 | 19.0058 | 108.0201 | 46.3213
0.39805 | 92.6672 | 43.5337 | 92.3554 | 19.0017 | 107.7999 | 46.3336
0.39827 | 92.6669 | 43.4291 | 92.4599 | 18.9913 | 107.9044 | 46.3335
0.39849 | 92.6915 | 43.5202 | 92.377 | 18.9872 | 107.8256 | 46.3458
0.39863 | 92.6913 | 43.435 | 92.4621 | 18.9802 | 107.9107 | 46.3457
0.39849 | 92.6915 | 43.6022 | 92.295 | 18.9872 | 107.7436 | 46.3458
0.39899 | 92.7406 | 43.5909 | 92.3226 | 18.9754 | 107.7794 | 46.3703
0.39899 | 92.7655 | 43.7193 | 92.2025 | 18.9817 | 107.6635 | 46.3828
0.39921 | 92.7652 | 43.5665 | 92.3552 | 18.9713 | 107.8161 | 46.3826
0.39942 | 92.7649 | 43.7297 | 92.1919 | 18.961 | 107.6528 | 46.3825
0.39957 | 92.7896 | 43.5504 | 92.3795 | 18.9603 | 107.8444 | 46.3948
0.39964 | 92.8144 | 43.5242 | 92.4139 | 18.9631 | 107.883 | 46.4072
0.39993 | 92.8389 | 43.5639 | 92.3824 | 18.9555 | 107.8556 | 46.4195
0.40014 | 92.8635 | 43.4683 | 92.4862 | 18.9514 | 107.9635 | 46.4318
0.40022 | 92.8883 | 43.5634 | 92.3994 | 18.9542 | 107.8808 | 46.4442
0.40036 | 92.9131 | 43.4805 | 92.4905 | 18.9536 | 107.976 | 46.4565
0.40051 | 92.9128 | 43.4688 | 92.5021 | 18.9467 | 107.9876 | 46.4564
0.40087 | 92.9123 | 43.4683 | 92.5025 | 18.9295 | 107.9879 | 46.4562
0.40101 | 92.8872 | 43.4034 | 92.559 | 18.9164 | 108.0402 | 46.4436
0.40101 | 92.9121 | 43.6035 | 92.3672 | 18.9226 | 107.8526 | 46.4561
0.40108 | 92.9369 | 43.389 | 92.59 | 18.9254 | 108.0795 | 46.4685
0.40123 | 92.9616 | 43.5927 | 92.3945 | 18.9248 | 107.8881 | 46.4808
0.4013 | 92.9864 | 43.4364 | 92.5591 | 18.9276 | 108.0568 | 46.4932
0.40152 | 92.9861 | 43.4805 | 92.5149 | 18.9173 | 108.0126 | 46.4931
0.40188 | 92.9856 | 43.408 | 92.5872 | 18.9002 | 108.0848 | 46.4928
0.40209 | 92.9853 | 43.4598 | 92.5353 | 18.8899 | 108.0329 | 46.4927
0.40202 | 92.9854 | 43.6198 | 92.3753 | 18.8934 | 107.8729 | 46.4927
0.40216 | 93.0101 | 43.6323 | 92.3711 | 18.8927 | 107.8728 | 46.5051
0.40224 | 93.0598 | 43.6607 | 92.3592 | 18.9017 | 107.8692 | 46.5299
0.40252 | 93.0594 | 43.5062 | 92.5136 | 18.888 | 108.0235 | 46.5297
0.40281 | 93.0341 | 43.417 | 92.5944 | 18.8682 | 108.1001 | 46.5171
0.40274 | 93.0342 | 43.5715 | 92.4399 | 18.8716 | 107.9456 | 46.5171
0.40281 | 93.059 | 43.6805 | 92.3392 | 18.8744 | 107.849 | 46.5295
0.40296 | 93.1086 | 43.5458 | 92.4904 | 18.88 | 108.0085 | 46.5543
0.40317 | 93.1332 | 43.5386 | 92.5058 | 18.8759 | 108.028 | 46.5666
0.40346 | 93.1328 | 43.6576 | 92.3867 | 18.8623 | 107.9088 | 46.5664
0.40353 | 93.1576 | 43.6251 | 92.4274 | 18.8651 | 107.9537 | 46.5788
0.40368 | 93.1823 | 43.4215 | 92.6393 | 18.8645 | 108.1697 | 46.5912
0.40361 | 93.2073 | 43.5657 | 92.5034 | 18.8741 | 108.038 | 46.6037
0.40433 | 93.2561 | 43.5602 | 92.5252 | 18.8525 | 108.0679 | 46.6281
0.4044 | 93.3058 | 43.626 | 92.4759 | 18.8614 | 108.0269 | 46.6529
0.4044 | 93.3058 | 43.6193 | 92.4826 | 18.8614 | 108.0336 | 46.6529
0.40476 | 93.3302 | 43.7936 | 92.3165 | 18.8506 | 107.8715 | 46.6651
0.40505 | 93.3298 | 43.6824 | 92.4275 | 18.8371 | 107.9825 | 46.6649
0.40505 | 93.3547 | 43.6224 | 92.4958 | 18.8432 | 108.055 | 46.6774
0.40491 | 93.3549 | 43.5819 | 92.5364 | 18.85 | 108.0956 | 46.6775
0.40534 | 93.4041 | 43.699 | 92.4357 | 18.842 | 108.0031 | 46.7021
0.40541 | 93.4539 | 43.7054 | 92.4459 | 18.8509 | 108.0215 | 46.7269
0.40541 | 93.4539 | 43.4747 | 92.6766 | 18.8509 | 108.2522 | 46.7269
0.40555 | 93.4287 | 43.5188 | 92.6241 | 18.838 | 108.1956 | 46.7144
0.40584 | 93.4532 | 43.5369 | 92.6142 | 18.8307 | 108.1897 | 46.7266
0.40606 | 93.4529 | 43.5183 | 92.6327 | 18.8206 | 108.2082 | 46.7265
0.40613 | 93.4777 | 43.6301 | 92.5291 | 18.8233 | 108.1088 | 46.7389
0.40642 | 93.5022 | 43.5625 | 92.6049 | 18.816 | 108.1886 | 46.7511
0.40656 | 93.5269 | 43.8153 | 92.3603 | 18.8154 | 107.9482 | 46.7635
0.40678 | 93.5266 | 43.782 | 92.3935 | 18.8053 | 107.9813 | 46.7633
0.407 | 93.5512 | 43.6702 | 92.5135 | 18.8013 | 108.1054 | 46.7756
0.40707 | 93.576 | 43.4697 | 92.7223 | 18.8041 | 108.3183 | 46.788
0.40721 | 93.5758 | 43.5981 | 92.5938 | 18.7974 | 108.1898 | 46.7879
0.40757 | 93.5753 | 43.5981 | 92.5937 | 18.7806 | 108.1896 | 46.7877
0.40779 | 93.575 | 43.7445 | 92.4472 | 18.7706 | 108.043 | 46.7875
0.40793 | 93.5748 | 43.5337 | 92.6579 | 18.7639 | 108.2537 | 46.7874
0.40801 | 93.5996 | 43.809 | 92.3909 | 18.7667 | 107.9908 | 46.7998
0.40793 | 93.5997 | 43.5823 | 92.6176 | 18.77 | 108.2176 | 46.7999
0.40815 | 93.6492 | 43.6188 | 92.5976 | 18.7722 | 108.2058 | 46.8246
0.40837 | 93.6738 | 43.7121 | 92.5125 | 18.7683 | 108.1248 | 46.8369
0.40829 | 93.6739 | 43.6026 | 92.622 | 18.7716 | 108.2344 | 46.837
0.40851 | 93.6736 | 43.7161 | 92.5084 | 18.7616 | 108.1207 | 46.8368
0.40873 | 93.6733 | 43.8693 | 92.3551 | 18.7516 | 107.9673 | 46.8366
0.40894 | 93.673 | 43.6481 | 92.5762 | 18.7416 | 108.1884 | 46.8365
0.40916 | 93.7225 | 43.5359 | 92.7049 | 18.7438 | 108.3253 | 46.8612
0.40938 | 93.7222 | 43.6567 | 92.584 | 18.7338 | 108.2044 | 46.8611
0.40938 | 93.7471 | 43.7824 | 92.4666 | 18.7399 | 108.0911 | 46.8735
0.40959 | 93.7468 | 43.8531 | 92.3958 | 18.7299 | 108.0203 | 46.8734
0.40988 | 93.7713 | 43.9013 | 92.3558 | 18.7227 | 107.9843 | 46.8856
0.40988 | 93.7962 | 43.9445 | 92.3209 | 18.7288 | 107.9536 | 46.8981
0.41003 | 93.8209 | 43.8918 | 92.3818 | 18.7282 | 108.0186 | 46.9104
0.41039 | 93.7955 | 43.8355 | 92.4297 | 18.7056 | 108.0622 | 46.8977
0.41067 | 93.795 | 43.9495 | 92.3155 | 18.6923 | 107.948 | 46.8975
0.4106 | 93.8201 | 43.9224 | 92.351 | 18.7017 | 107.9876 | 46.91
0.41067 | 93.82 | 43.9473 | 92.326 | 18.6984 | 107.9627 | 46.91
0.41089 | 93.8695 | 43.7342 | 92.5556 | 18.7006 | 108.2005 | 46.9347
0.41096 | 93.8943 | 44.0455 | 92.2526 | 18.7033 | 107.9016 | 46.9471
0.41132 | 93.8937 | 43.9846 | 92.3133 | 18.6868 | 107.9623 | 46.9469
0.41154 | 93.9183 | 44.0383 | 92.2678 | 18.683 | 107.9209 | 46.9592
0.41176 | 93.918 | 44.0275 | 92.2785 | 18.6731 | 107.9315 | 46.959
0.41176 | 93.9429 | 43.9955 | 92.3188 | 18.6791 | 107.976 | 46.9715
0.4119 | 93.9925 | 43.795 | 92.5358 | 18.6846 | 108.2013 | 46.9963
0.41197 | 94.0422 | 43.462 | 92.8854 | 18.6934 | 108.5591 | 47.0211
0.41212 | 94.042 | 43.5111 | 92.8362 | 18.6868 | 108.5099 | 47.021
0.41233 | 94.0417 | 43.6486 | 92.6986 | 18.6769 | 108.3723 | 47.0209
0.41255 | 94.0414 | 43.6085 | 92.7386 | 18.6671 | 108.4122 | 47.0207
0.41269 | 94.0661 | 43.872 | 92.4834 | 18.6665 | 108.1611 | 47.0331
0.41298 | 94.0657 | 43.6977 | 92.6575 | 18.6534 | 108.3352 | 47.0329
0.41306 | 94.0407 | 43.8216 | 92.5253 | 18.6441 | 108.1988 | 47.0204
0.41291 | 94.0409 | 43.6887 | 92.6583 | 18.6506 | 108.3318 | 47.0205
0.4132 | 94.0903 | 43.8364 | 92.527 | 18.6496 | 108.2088 | 47.0452
0.41342 | 94.1398 | 43.6918 | 92.6881 | 18.6518 | 108.3781 | 47.0699
0.41342 | 94.1647 | 43.8995 | 92.4887 | 18.6578 | 108.1829 | 47.0824
0.4137 | 94.1643 | 43.877 | 92.5111 | 18.6447 | 108.2052 | 47.0822
0.41385 | 94.189 | 43.945 | 92.4513 | 18.6442 | 108.1495 | 47.0945
0.41406 | 94.2136 | 43.8689 | 92.5356 | 18.6404 | 108.2379 | 47.1068
0.41428 | 94.2631 | 43.9729 | 92.4481 | 18.6426 | 108.1586 | 47.1315
0.4145 | 94.2877 | 43.9959 | 92.4333 | 18.6388 | 108.1479 | 47.1438
0.41457 | 94.3125 | 43.9915 | 92.446 | 18.6415 | 108.1647 | 47.1562
0.41486 | 94.3121 | 43.8535 | 92.5839 | 18.6285 | 108.3025 | 47.156
0.415 | 94.3368 | 43.8311 | 92.6145 | 18.6279 | 108.3373 | 47.1684
0.41507 | 94.3616 | 43.9846 | 92.4693 | 18.6307 | 108.1962 | 47.1808
0.41522 | 94.3863 | 44.1022 | 92.3599 | 18.6302 | 108.0909 | 47.1931
0.41558 | 94.3858 | 43.8765 | 92.5854 | 18.6139 | 108.3164 | 47.1929
0.41565 | 94.3857 | 44.1077 | 92.3542 | 18.6106 | 108.0851 | 47.1928
0.41565 | 94.4106 | 43.9905 | 92.4797 | 18.6166 | 108.2148 | 47.2053
0.41601 | 94.4349 | 44.059 | 92.4193 | 18.6063 | 108.1585 | 47.2175
0.41616 | 94.4846 | 44.0892 | 92.4057 | 18.6118 | 108.1531 | 47.2423
0.41637 | 94.4842 | 44.0297 | 92.465 | 18.6021 | 108.2124 | 47.2421
0.41644 | 94.509 | 44.1046 | 92.3984 | 18.6048 | 108.1499 | 47.2545
0.41659 | 94.5088 | 44.1717 | 92.3312 | 18.5983 | 108.0827 | 47.2544
0.41681 | 94.5583 | 44.4479 | 92.0715 | 18.6005 | 107.8313 | 47.2792
0.41695 | 94.583 | 44.1374 | 92.3903 | 18.6 | 108.1541 | 47.2915
0.41695 | 94.583 | 44.2852 | 92.2425 | 18.6 | 108.0063 | 47.2915
0.41709 | 94.5828 | 44.1887 | 92.3389 | 18.5935 | 108.1027 | 47.2914
0.41738 | 94.6073 | 44.0964 | 92.4394 | 18.5865 | 108.2073 | 47.3037
0.4176 | 94.607 | 44.1887 | 92.347 | 18.5768 | 108.1148 | 47.3035
0.41782 | 94.6316 | 44.1568 | 92.3871 | 18.5731 | 108.159 | 47.3158
0.41803 | 94.6313 | 44.2775 | 92.2663 | 18.5634 | 108.0381 | 47.3156
0.4181 | 94.6561 | 44.3267 | 92.2253 | 18.5661 | 108.0013 | 47.328
0.41825 | 94.6559 | 44.4591 | 92.0929 | 18.5597 | 107.8688 | 47.3279
0.41854 | 94.6804 | 44.3834 | 92.1767 | 18.5527 | 107.9568 | 47.3402
0.41861 | 94.7052 | 44.4402 | 92.1282 | 18.5555 | 107.9124 | 47.3526
0.41868 | 94.7051 | 44.4321 | 92.1363 | 18.5522 | 107.9204 | 47.3525
0.41904 | 94.7046 | 44.3595 | 92.2087 | 18.5362 | 107.9928 | 47.3523
0.41911 | 94.7294 | 44.4258 | 92.1507 | 18.5389 | 107.9389 | 47.3647
0.41933 | 94.7539 | 44.3776 | 92.207 | 18.5352 | 107.9994 | 47.377
0.41947 | 94.8035 | 44.401 | 92.2002 | 18.5406 | 108.0008 | 47.4018
0.41962 | 94.8033 | 44.5649 | 92.0362 | 18.5342 | 107.8368 | 47.4017
0.41976 | 94.8031 | 44.3812 | 92.2198 | 18.5278 | 108.0204 | 47.4016
0.42005 | 94.8276 | 44.21 | 92.3992 | 18.5209 | 108.2038 | 47.4138
0.42012 | 94.8524 | 44.4199 | 92.1976 | 18.5236 | 108.0063 | 47.4262
0.4202 | 94.8523 | 44.4623 | 92.1551 | 18.5204 | 107.9639 | 47.4262
0.42048 | 94.8768 | 44.3572 | 92.2684 | 18.5135 | 108.0812 | 47.4384
0.42063 | 94.8766 | 44.4843 | 92.1412 | 18.5071 | 107.954 | 47.4383
0.42077 | 94.9013 | 44.4677 | 92.1661 | 18.5067 | 107.9829 | 47.4506
0.42084 | 94.9261 | 44.3744 | 92.2676 | 18.5094 | 108.0886 | 47.463
0.42128 | 94.9504 | 44.4001 | 92.25 | 18.4961 | 108.0751 | 47.4752
0.42135 | 94.9752 | 44.441 | 92.2174 | 18.4989 | 108.0466 | 47.4876
0.42142 | 95 | 44.3663 | 92.3004 | 18.5016 | 108.1337 | 47.5
0.42157 | 94.9998 | 44.2613 | 92.4053 | 18.4952 | 108.2386 | 47.4999
0.42193 | 95.0241 | 44.0739 | 92.6008 | 18.4852 | 108.4382 | 47.5121
0.42214 | 95.0238 | 44.0532 | 92.6214 | 18.4756 | 108.4587 | 47.5119
0.42221 | 95.0237 | 44.1099 | 92.5647 | 18.4724 | 108.402 | 47.5119
0.42229 | 95.0485 | 44.0667 | 92.6161 | 18.4752 | 108.4576 | 47.5243
0.42243 | 95.0981 | 44.3262 | 92.3732 | 18.4806 | 108.2229 | 47.5491
0.42272 | 95.0977 | 44.2527 | 92.4465 | 18.4679 | 108.2962 | 47.5489
0.42279 | 95.0976 | 44.3118 | 92.3874 | 18.4647 | 108.237 | 47.5488
0.42301 | 95.0973 | 44.3537 | 92.3454 | 18.4552 | 108.1949 | 47.5486
0.42301 | 95.1222 | 44.4587 | 92.2487 | 18.4611 | 108.1024 | 47.5611
0.42322 | 95.1468 | 44.3325 | 92.3831 | 18.4574 | 108.2409 | 47.5734
0.42344 | 95.1714 | 44.2676 | 92.4562 | 18.4538 | 108.3181 | 47.5857
0.42337 | 95.1715 | 44.4744 | 92.2494 | 18.457 | 108.1113 | 47.5857
0.42344 | 95.1714 | 44.5821 | 92.1417 | 18.4538 | 108.0036 | 47.5857
0.42366 | 95.1711 | 44.4943 | 92.2294 | 18.4443 | 108.0912 | 47.5855
0.42387 | 95.1708 | 44.5428 | 92.1808 | 18.4348 | 108.0426 | 47.5854
0.42409 | 95.1954 | 44.3622 | 92.3696 | 18.4312 | 108.2355 | 47.5977
0.42431 | 95.195 | 44.3172 | 92.4145 | 18.4218 | 108.2803 | 47.5975
0.42452 | 95.2196 | 44.2397 | 92.5002 | 18.4182 | 108.3701 | 47.6098
0.42445 | 95.1948 | 44.2059 | 92.5257 | 18.4154 | 108.3915 | 47.5974
0.42467 | 95.1945 | 44.3902 | 92.3413 | 18.406 | 108.2071 | 47.5973
0.42496 | 95.2439 | 44.2054 | 92.5426 | 18.4051 | 108.4166 | 47.622
0.42496 | 95.2439 | 44.3641 | 92.3839 | 18.4051 | 108.2579 | 47.622
0.42517 | 95.2436 | 44.4407 | 92.3072 | 18.3957 | 108.1811 | 47.6218
0.42546 | 95.2432 | 44.3785 | 92.3692 | 18.3831 | 108.2431 | 47.6216
0.42553 | 95.2431 | 44.3929 | 92.3548 | 18.38 | 108.2286 | 47.6215
0.4256 | 95.2679 | 44.4474 | 92.3086 | 18.3827 | 108.1865 | 47.6339
0.42597 | 95.2923 | 44.2545 | 92.5096 | 18.3728 | 108.3916 | 47.6461
0.42604 | 95.342 | 44.1784 | 92.6023 | 18.3814 | 108.4926 | 47.671
0.42611 | 95.3419 | 44.141 | 92.6396 | 18.3783 | 108.5299 | 47.6709
0.42625 | 95.3665 | 44.1572 | 92.6316 | 18.3778 | 108.5261 | 47.6833
0.42654 | 95.3661 | 44.2401 | 92.5486 | 18.3653 | 108.443 | 47.6831
0.42669 | 95.3908 | 44.3951 | 92.4018 | 18.3649 | 108.3003 | 47.6954
0.42676 | 95.3907 | 44.3875 | 92.4094 | 18.3617 | 108.3079 | 47.6954
0.42698 | 95.4402 | 44.3713 | 92.4421 | 18.364 | 108.3488 | 47.7201
0.42712 | 95.44 | 44.451 | 92.3623 | 18.3578 | 108.269 | 47.72
0.42719 | 95.4399 | 44.4681 | 92.3452 | 18.3547 | 108.2519 | 47.72
0.42741 | 95.4645 | 44.4631 | 92.3584 | 18.3511 | 108.2691 | 47.7322
0.42762 | 95.4891 | 44.5515 | 92.2782 | 18.3476 | 108.193 | 47.7445
0.42755 | 95.5141 | 44.5105 | 92.3275 | 18.3565 | 108.2465 | 47.757
0.42777 | 95.5138 | 44.6415 | 92.1964 | 18.3472 | 108.1154 | 47.7569
0.42798 | 95.5384 | 44.5505 | 92.2956 | 18.3436 | 108.2187 | 47.7692
0.42813 | 95.5382 | 44.5807 | 92.2654 | 18.3374 | 108.1884 | 47.7691
0.42827 | 95.5628 | 44.824 | 92.0303 | 18.337 | 107.9574 | 47.7814
0.42878 | 95.587 | 44.9038 | 91.9585 | 18.321 | 107.8897 | 47.7935
0.42871 | 95.612 | 44.7236 | 92.1471 | 18.33 | 108.0824 | 47.806
0.42885 | 95.6118 | 44.8209 | 92.0497 | 18.3238 | 107.985 | 47.8059
0.42899 | 95.6116 | 44.7718 | 92.0987 | 18.3175 | 108.034 | 47.8058
0.42914 | 95.6363 | 44.4848 | 92.394 | 18.3171 | 108.3334 | 47.8182
0.42928 | 95.6361 | 44.5911 | 92.2876 | 18.3109 | 108.2269 | 47.818
0.4295 | 95.6358 | 44.4907 | 92.3879 | 18.3016 | 108.3272 | 47.8179
0.42972 | 95.6355 | 44.637 | 92.2415 | 18.2923 | 108.1807 | 47.8177
0.42993 | 95.6352 | 44.6663 | 92.2121 | 18.2831 | 108.1513 | 47.8176
0.43015 | 95.6348 | 44.3686 | 92.5097 | 18.2738 | 108.4488 | 47.8174
0.43022 | 95.6596 | 44.4861 | 92.4004 | 18.2765 | 108.3437 | 47.8298
0.43008 | 95.6848 | 44.5505 | 92.3444 | 18.2885 | 108.2919 | 47.8424
0.43044 | 95.7091 | 44.4213 | 92.4817 | 18.2788 | 108.4333 | 47.8546
0.43087 | 95.7583 | 44.4249 | 92.4945 | 18.2719 | 108.4543 | 47.8792
0.43058 | 95.7587 | 44.3888 | 92.5308 | 18.2842 | 108.4906 | 47.8794
0.43073 | 95.7585 | 44.8078 | 92.1117 | 18.278 | 108.0715 | 47.8793
0.43101 | 95.7581 | 44.7019 | 92.2175 | 18.2657 | 108.1771 | 47.879
0.43116 | 95.7828 | 44.5974 | 92.3302 | 18.2653 | 108.294 | 47.8914
0.43123 | 95.8076 | 44.7177 | 92.2182 | 18.268 | 108.1861 | 47.9038
0.43159 | 95.832 | 44.8087 | 92.1353 | 18.2584 | 108.1073 | 47.916
0.43166 | 95.8568 | 44.8466 | 92.1057 | 18.2611 | 108.0818 | 47.9284
0.43181 | 95.8566 | 44.8416 | 92.1106 | 18.2549 | 108.0867 | 47.9283
0.43202 | 95.8811 | 44.9191 | 92.0413 | 18.2515 | 108.0215 | 47.9406
0.43217 | 95.9058 | 44.6907 | 92.2779 | 18.2511 | 108.2622 | 47.9529
0.43238 | 95.9055 | 44.8123 | 92.1562 | 18.2419 | 108.1405 | 47.9528
0.43267 | 95.93 | 44.7019 | 92.2748 | 18.2354 | 108.2631 | 47.965
0.43289 | 95.9297 | 44.7758 | 92.2008 | 18.2262 | 108.189 | 47.9648
0.43296 | 95.9545 | 44.7321 | 92.2527 | 18.2289 | 108.2451 | 47.9772
0.43289 | 95.9795 | 44.8574 | 92.1358 | 18.2377 | 108.1323 | 47.9897
0.43311 | 96.029 | 44.7127 | 92.297 | 18.24 | 108.3018 | 48.0145
0.43325 | 96.0786 | 44.811 | 92.2152 | 18.2454 | 108.2283 | 48.0393
0.43347 | 96.0783 | 44.7375 | 92.2886 | 18.2362 | 108.3016 | 48.0391
0.43375 | 96.0778 | 44.8235 | 92.2024 | 18.224 | 108.2154 | 48.0389
0.43404 | 96.1023 | 44.7132 | 92.3209 | 18.2175 | 108.338 | 48.0512
0.43397 | 96.1273 | 44.5739 | 92.4685 | 18.2263 | 108.4898 | 48.0637
0.43448 | 96.1515 | 44.7136 | 92.3369 | 18.2107 | 108.3621 | 48.0757
0.43448 | 96.2013 | 44.7709 | 92.2962 | 18.2222 | 108.3297 | 48.1006
0.43455 | 96.2012 | 44.9493 | 92.1178 | 18.2191 | 108.1513 | 48.1006
0.43476 | 96.176 | 44.7902 | 92.2685 | 18.2042 | 108.2978 | 48.088
0.43491 | 96.2256 | 45.0448 | 92.0304 | 18.2096 | 108.068 | 48.1128
0.43505 | 96.2253 | 44.7461 | 92.329 | 18.2035 | 108.3666 | 48.1127
0.43513 | 96.2501 | 44.8105 | 92.2729 | 18.2062 | 108.3146 | 48.1251
0.43534 | 96.2498 | 44.9894 | 92.0939 | 18.1971 | 108.1355 | 48.1249
0.43549 | 96.2496 | 44.9664 | 92.1168 | 18.191 | 108.1584 | 48.1248
0.43577 | 96.2492 | 44.8596 | 92.2235 | 18.1789 | 108.265 | 48.1246
0.43577 | 96.2492 | 44.9236 | 92.1595 | 18.1789 | 108.201 | 48.1246
0.43613 | 96.2985 | 45.098 | 92.0015 | 18.1751 | 108.0512 | 48.1492
0.43628 | 96.3232 | 45.2056 | 91.9021 | 18.1748 | 107.956 | 48.1616
0.43635 | 96.3231 | 44.9912 | 92.1165 | 18.1718 | 108.1703 | 48.1615
0.43657 | 96.2979 | 45.0291 | 92.0702 | 18.157 | 108.1198 | 48.1489
0.43664 | 96.3226 | 45.0709 | 92.0366 | 18.1597 | 108.0904 | 48.1613
0.43678 | 96.3473 | 45.0529 | 92.0629 | 18.1593 | 108.1208 | 48.1737
0.437 | 96.3719 | 44.924 | 92.2 | 18.1559 | 108.262 | 48.186
0.43693 | 96.372 | 44.9186 | 92.2054 | 18.159 | 108.2674 | 48.186
0.43707 | 96.3967 | 44.9921 | 92.1401 | 18.1586 | 108.2063 | 48.1984
0.43729 | 96.3715 | 44.9403 | 92.1835 | 18.1439 | 108.2455 | 48.1858
0.43758 | 96.396 | 45.0106 | 92.1214 | 18.1375 | 108.1874 | 48.198
0.43779 | 96.4206 | 45.1237 | 92.0165 | 18.1342 | 108.0866 | 48.2103
0.43801 | 96.4203 | 45.0132 | 92.1269 | 18.1251 | 108.1969 | 48.2101
0.43808 | 96.445 | 44.9844 | 92.1639 | 18.1278 | 108.2381 | 48.2225
0.43815 | 96.4449 | 44.988 | 92.1603 | 18.1248 | 108.2345 | 48.2225
0.43859 | 96.4692 | 44.9349 | 92.2215 | 18.1124 | 108.2997 | 48.2346
0.43851 | 96.4942 | 45.0872 | 92.0775 | 18.1211 | 108.1599 | 48.2471
0.43866 | 96.494 | 44.9655 | 92.1992 | 18.1151 | 108.2815 | 48.247
0.43895 | 96.5185 | 45.1462 | 92.0266 | 18.1088 | 108.113 | 48.2592
0.43902 | 96.5184 | 45.0804 | 92.0924 | 18.1058 | 108.1788 | 48.2592
0.43931 | 96.518 | 45.1737 | 91.999 | 18.0938 | 108.0853 | 48.259
0.43938 | 96.5677 | 45.121 | 92.0682 | 18.1021 | 108.1628 | 48.2838
0.4396 | 96.5673 | 45.0588 | 92.1303 | 18.0932 | 108.2249 | 48.2837
0.43974 | 96.592 | 45.1804 | 92.0169 | 18.0928 | 108.1156 | 48.296
0.43996 | 96.5917 | 45.2029 | 91.9943 | 18.0839 | 108.093 | 48.2959
0.43996 | 96.6166 | 45.0966 | 92.1089 | 18.0895 | 108.2117 | 48.3083
0.44017 | 96.6412 | 45.2314 | 91.9823 | 18.0862 | 108.0892 | 48.3206
0.44032 | 96.641 | 45.2327 | 91.981 | 18.0803 | 108.0878 | 48.3205
0.44046 | 96.6657 | 45.3206 | 91.9013 | 18.0799 | 108.0122 | 48.3328
0.44061 | 96.6904 | 45.3228 | 91.9073 | 18.0796 | 108.0224 | 48.3452
0.44097 | 96.7147 | 45.1854 | 92.0528 | 18.0704 | 108.172 | 48.3574
0.4414 | 96.739 | 45.4507 | 91.7956 | 18.0581 | 107.9188 | 48.3695
0.44126 | 96.7392 | 45.3124 | 91.934 | 18.0641 | 108.0572 | 48.3696
0.4414 | 96.7639 | 45.4462 | 91.8084 | 18.0638 | 107.9357 | 48.3819
0.44176 | 96.7634 | 45.4507 | 91.8038 | 18.0489 | 107.931 | 48.3817
0.44205 | 96.763 | 45.5809 | 91.6734 | 18.037 | 107.8006 | 48.3815
0.44219 | 96.7627 | 45.3574 | 91.8968 | 18.0311 | 108.024 | 48.3814
0.44219 | 96.7627 | 45.4638 | 91.7904 | 18.0311 | 107.9176 | 48.3814
0.44198 | 96.7631 | 45.3043 | 91.9501 | 18.04 | 108.0772 | 48.3815
0.44234 | 96.7874 | 45.3836 | 91.8789 | 18.0308 | 108.0101 | 48.3937
0.44248 | 96.8121 | 45.0101 | 92.2606 | 18.0305 | 108.396 | 48.4061
0.44241 | 96.8371 | 45.1417 | 92.1373 | 18.0391 | 108.2769 | 48.4186
0.4427 | 96.8616 | 45.0917 | 92.1955 | 18.0329 | 108.3391 | 48.4308
0.44291 | 96.8862 | 45.1872 | 92.1082 | 18.0296 | 108.2559 | 48.4431
0.44313 | 96.9108 | 45.2075 | 92.0961 | 18.0264 | 108.2479 | 48.4554
0.44342 | 96.9103 | 45.175 | 92.1284 | 18.0145 | 108.2802 | 48.4552
0.44356 | 96.935 | 45.1863 | 92.1254 | 18.0143 | 108.2812 | 48.4675
0.44356 | 96.9599 | 45.2799 | 92.0401 | 18.0199 | 108.2001 | 48.48
0.44385 | 96.9844 | 45.1057 | 92.2224 | 18.0137 | 108.3865 | 48.4922
0.44407 | 97.009 | 45.084 | 92.2523 | 18.0104 | 108.4205 | 48.5045
0.444 | 97.034 | 45.0439 | 92.3008 | 18.019 | 108.4731 | 48.517
0.44421 | 97.0337 | 45.0371 | 92.3075 | 18.0101 | 108.4797 | 48.5168
0.4445 | 97.0333 | 45.0736 | 92.2708 | 17.9984 | 108.443 | 48.5166
0.44465 | 97.0579 | 44.8588 | 92.4938 | 17.9981 | 108.6702 | 48.529
0.44479 | 97.0826 | 45.0736 | 92.2873 | 17.9978 | 108.4677 | 48.5413
0.44501 | 97.1072 | 45.3002 | 92.0689 | 17.9946 | 108.2534 | 48.5536
0.44522 | 97.1069 | 45.1422 | 92.2268 | 17.9857 | 108.4112 | 48.5534
0.44537 | 97.1316 | 45.0836 | 92.2936 | 17.9855 | 108.4822 | 48.5658
0.44551 | 97.1563 | 45.3043 | 92.0811 | 17.9852 | 108.2738 | 48.5781
0.44566 | 97.1561 | 45.1696 | 92.2158 | 17.9793 | 108.4084 | 48.578
0.44594 | 97.1805 | 45.0443 | 92.3492 | 17.9732 | 108.546 | 48.5903
0.44623 | 97.1801 | 45.1318 | 92.2616 | 17.9614 | 108.4583 | 48.5901
0.44638 | 97.1799 | 45.216 | 92.1773 | 17.9556 | 108.374 | 48.59
0.44638 | 97.2048 | 45.2318 | 92.1698 | 17.9612 | 108.3706 | 48.6024
0.4463 | 97.2049 | 45.1255 | 92.2761 | 17.9641 | 108.477 | 48.6025
0.44681 | 97.2291 | 45.275 | 92.1347 | 17.9492 | 108.3395 | 48.6145
0.44674 | 97.2541 | 45.0399 | 92.3781 | 17.9577 | 108.5871 | 48.627
0.44688 | 97.2539 | 45.0592 | 92.3588 | 17.9519 | 108.5677 | 48.6269
0.4471 | 97.2535 | 45.0331 | 92.3847 | 17.9431 | 108.5937 | 48.6268
0.44724 | 97.2533 | 45.2876 | 92.1302 | 17.9373 | 108.3391 | 48.6267
0.44739 | 97.278 | 45.1237 | 92.3023 | 17.937 | 108.5153 | 48.639
0.4476 | 97.2777 | 45.1332 | 92.2927 | 17.9283 | 108.5056 | 48.6388
0.44782 | 97.3272 | 45.2065 | 92.2359 | 17.9306 | 108.4571 | 48.6636
0.44796 | 97.327 | 45.0425 | 92.3998 | 17.9248 | 108.621 | 48.6635
0.44811 | 97.3516 | 44.7875 | 92.663 | 17.9246 | 108.8883 | 48.6758
0.44825 | 97.3514 | 44.7767 | 92.6738 | 17.9187 | 108.899 | 48.6757
0.4484 | 97.3761 | 45.0367 | 92.422 | 17.9185 | 108.6514 | 48.6881
0.44854 | 97.4008 | 45.0015 | 92.4654 | 17.9182 | 108.6989 | 48.7004
0.44897 | 97.4002 | 45.0778 | 92.3889 | 17.9008 | 108.6223 | 48.7001
0.44919 | 97.3999 | 44.8921 | 92.5745 | 17.8921 | 108.8078 | 48.6999
0.44933 | 97.4245 | 44.8997 | 92.5751 | 17.8919 | 108.8126 | 48.7123
0.44933 | 97.4245 | 45.1471 | 92.3277 | 17.8919 | 108.5652 | 48.7123
0.44926 | 97.4495 | 44.9556 | 92.5276 | 17.9003 | 108.7692 | 48.7248
0.44955 | 97.474 | 45.1304 | 92.3609 | 17.8943 | 108.6066 | 48.737
0.44962 | 97.5237 | 45.2277 | 92.2802 | 17.9024 | 108.5342 | 48.7619
0.44991 | 97.5233 | 45.0074 | 92.5004 | 17.8909 | 108.7542 | 48.7616
0.45013 | 97.4981 | 44.8749 | 92.6245 | 17.8767 | 108.8741 | 48.749
0.4502 | 97.5229 | 45.2025 | 92.3051 | 17.8793 | 108.5589 | 48.7614
0.45042 | 97.5723 | 45.0299 | 92.4942 | 17.8817 | 108.7563 | 48.7862
0.45056 | 97.597 | 45.1223 | 92.41 | 17.8815 | 108.6762 | 48.7985
0.45063 | 97.6218 | 44.957 | 92.5836 | 17.8841 | 108.8539 | 48.8109
0.45092 | 97.6214 | 45.2939 | 92.2466 | 17.8726 | 108.5168 | 48.8107
0.45114 | 97.646 | 45.0583 | 92.4904 | 17.8694 | 108.7647 | 48.823
0.45114 | 97.6709 | 45.0728 | 92.4842 | 17.875 | 108.7626 | 48.8354
0.45143 | 97.6704 | 45.2998 | 92.257 | 17.8634 | 108.5354 | 48.8352
0.45171 | 97.67 | 45.157 | 92.3997 | 17.8519 | 108.678 | 48.835
0.45179 | 97.6699 | 45.0939 | 92.4627 | 17.8491 | 108.7411 | 48.835
0.45186 | 97.6698 | 45.0966 | 92.46 | 17.8462 | 108.7383 | 48.8349
0.45207 | 97.7193 | 45.2498 | 92.3233 | 17.8486 | 108.6098 | 48.8596
0.45229 | 97.7439 | 45.3705 | 92.2108 | 17.8455 | 108.5014 | 48.8719
0.45243 | 97.7436 | 45.4264 | 92.1548 | 17.8398 | 108.4454 | 48.8718
0.45258 | 97.7683 | 45.2426 | 92.3468 | 17.8395 | 108.6416 | 48.8842
0.45272 | 97.793 | 45.2273 | 92.3704 | 17.8393 | 108.6692 | 48.8965
0.45287 | 97.8177 | 45.3201 | 92.2858 | 17.8391 | 108.5887 | 48.9088
0.45294 | 97.8176 | 45.4724 | 92.1335 | 17.8362 | 108.4364 | 48.9088
0.45308 | 97.8423 | 45.4012 | 92.2129 | 17.836 | 108.5199 | 48.9211
0.45337 | 97.8418 | 45.4161 | 92.1978 | 17.8245 | 108.5048 | 48.9209
0.45359 | 97.8415 | 45.5012 | 92.1126 | 17.816 | 108.4196 | 48.9208
0.45373 | 97.8662 | 45.4196 | 92.2025 | 17.8157 | 108.5135 | 48.9331
0.45388 | 97.866 | 45.5571 | 92.0649 | 17.81 | 108.3759 | 48.933
0.45417 | 97.8905 | 45.3949 | 92.2353 | 17.8041 | 108.5503 | 48.9452
0.45424 | 97.8655 | 45.3381 | 92.2837 | 17.7958 | 108.5946 | 48.9327
0.45438 | 97.8653 | 45.5247 | 92.0971 | 17.7901 | 108.4079 | 48.9326
0.4546 | 97.8649 | 45.4318 | 92.1898 | 17.7815 | 108.5007 | 48.9325
0.45474 | 97.8896 | 45.6395 | 91.9904 | 17.7813 | 108.3053 | 48.9448
0.45503 | 97.8892 | 45.5607 | 92.069 | 17.77 | 108.3839 | 48.9446
0.45518 | 97.889 | 45.736 | 91.8937 | 17.7643 | 108.2085 | 48.9445
0.45518 | 97.9139 | 45.5665 | 92.0715 | 17.7697 | 108.3904 | 48.9569
0.45518 | 97.9388 | 45.7629 | 91.8834 | 17.7752 | 108.2065 | 48.9694
0.45554 | 97.988 | 45.6846 | 92.9781 | 17.772 | 109.3094 | 48.994
0.45554 | 98.0129 | 45.6679 | 92.0031 | 17.7774 | 108.3386 | 49.0065
0.45554 | 98.0129 | 45.549 | 92.122 | 17.7774 | 108.4575 | 49.0065
0.45582 | 98.0374 | 45.503 | 92.1761 | 17.7715 | 108.5157 | 49.0187
0.45611 | 98.037 | 45.6318 | 92.0472 | 17.7602 | 108.3867 | 49.0185
0.45633 | 98.0616 | 45.6729 | 92.0143 | 17.7572 | 108.3579 | 49.0308
0.45662 | 98.0611 | 45.6868 | 92.0002 | 17.7459 | 108.3438 | 49.0306
0.45676 | 98.0609 | 45.5918 | 92.0952 | 17.7402 | 108.4387 | 49.0305
0.45662 | 98.0611 | 45.5814 | 92.1056 | 17.7459 | 108.4492 | 49.0306
0.45712 | 98.1102 | 45.6157 | 92.0877 | 17.737 | 108.4394 | 49.0551
0.4572 | 98.135 | 45.6116 | 92.1001 | 17.7396 | 108.4559 | 49.0675
0.4572 | 98.135 | 45.7072 | 92.0045 | 17.7396 | 108.3603 | 49.0675
0.45756 | 98.1344 | 45.7035 | 92.008 | 17.7255 | 108.3637 | 49.0672
0.4577 | 98.1591 | 45.6143 | 92.1054 | 17.7253 | 108.4653 | 49.0796
0.45784 | 98.1838 | 45.7116 | 92.0163 | 17.7251 | 108.3803 | 49.0919
0.45806 | 98.2084 | 45.8459 | 91.8902 | 17.7221 | 108.2583 | 49.1042
0.45828 | 98.233 | 45.8094 | 91.9349 | 17.7191 | 108.3071 | 49.1165
0.45842 | 98.2327 | 45.9175 | 91.8267 | 17.7135 | 108.1989 | 49.1164
0.45864 | 98.2573 | 45.9153 | 91.8371 | 17.7105 | 108.2134 | 49.1287
0.45871 | 98.2572 | 45.7292 | 92.0232 | 17.7077 | 108.3994 | 49.1286
0.45878 | 98.2571 | 45.863 | 91.8894 | 17.7049 | 108.2656 | 49.1286
0.45914 | 98.2566 | 45.9977 | 91.7545 | 17.6909 | 108.1306 | 49.1283
0.45936 | 98.2563 | 46.0323 | 91.7198 | 17.6825 | 108.0958 | 49.1281
0.45936 | 98.2563 | 46.0035 | 91.7486 | 17.6825 | 108.1246 | 49.1281
0.45958 | 98.3057 | 45.8788 | 91.8898 | 17.6849 | 108.2741 | 49.1529
0.45979 | 98.3303 | 45.9139 | 91.8629 | 17.6819 | 108.2513 | 49.1652
0.45986 | 98.3302 | 45.818 | 91.9587 | 17.6791 | 108.3471 | 49.1651
0.46001 | 98.3549 | 46.0301 | 91.7549 | 17.6789 | 108.1473 | 49.1774
0.4603 | 98.3793 | 45.9706 | 91.8225 | 17.6732 | 108.2191 | 49.1897
0.46037 | 98.4041 | 45.9841 | 91.8173 | 17.6758 | 108.218 | 49.2021
0.46037 | 98.4041 | 45.9485 | 91.8529 | 17.6758 | 108.2536 | 49.2021
0.46058 | 98.4038 | 45.8206 | 91.9807 | 17.6674 | 108.3813 | 49.2019
0.46087 | 98.4283 | 45.958 | 91.8514 | 17.6617 | 108.2561 | 49.2141
0.46109 | 98.4529 | 45.9846 | 91.833 | 17.6587 | 108.2418 | 49.2264
0.46116 | 98.4776 | 45.5399 | 92.286 | 17.6613 | 108.6989 | 49.2388
0.46159 | 98.5019 | 45.5688 | 92.2652 | 17.65 | 108.6821 | 49.2509
0.46159 | 98.477 | 45.4575 | 92.3682 | 17.6446 | 108.781 | 49.2385
0.46181 | 98.4767 | 45.6769 | 92.1487 | 17.6363 | 108.5614 | 49.2383
0.46196 | 98.4765 | 45.7427 | 92.0828 | 17.6307 | 108.4955 | 49.2382
0.4621 | 98.4763 | 45.8355 | 91.9899 | 17.6252 | 108.4026 | 49.2381
0.46239 | 98.4758 | 45.4841 | 92.3412 | 17.6141 | 108.7538 | 49.2379
0.4626 | 98.4755 | 45.5292 | 92.296 | 17.6058 | 108.7086 | 49.2378
0.46275 | 98.4753 | 45.5755 | 92.2496 | 17.6003 | 108.6622 | 49.2377
0.46282 | 98.5001 | 45.5485 | 92.2849 | 17.6029 | 108.7015 | 49.25
0.46275 | 98.5002 | 45.6381 | 92.1953 | 17.6056 | 108.612 | 49.2501
0.46296 | 98.5497 | 45.8067 | 92.0432 | 17.6081 | 108.4681 | 49.2748
0.46325 | 98.6239 | 45.7594 | 92.1152 | 17.6132 | 108.5526 | 49.312
0.46318 | 98.624 | 45.8126 | 92.0621 | 17.6159 | 108.4994 | 49.312
0.4634 | 98.6237 | 45.9607 | 91.9139 | 17.6076 | 108.3512 | 49.3119
0.46369 | 98.6482 | 45.8206 | 92.0621 | 17.6019 | 108.5035 | 49.3241
0.4639 | 98.6727 | 45.8139 | 92.077 | 17.599 | 108.5225 | 49.3364
0.46412 | 98.7222 | 45.708 | 92.1994 | 17.6015 | 108.6531 | 49.3611
0.46426 | 98.7469 | 46.049 | 91.8666 | 17.6013 | 108.3244 | 49.3734
0.46441 | 98.7467 | 46.0013 | 91.9143 | 17.5958 | 108.372 | 49.3733
0.4647 | 98.7711 | 45.8806 | 92.0431 | 17.5902 | 108.505 | 49.3856
0.46484 | 98.7958 | 45.9495 | 91.9824 | 17.59 | 108.4484 | 49.3979
0.46484 | 98.8207 | 45.8193 | 92.1209 | 17.5954 | 108.5911 | 49.4104
0.4652 | 98.8202 | 46.0288 | 91.9113 | 17.5816 | 108.3813 | 49.4101
0.46549 | 98.8198 | 46.2 | 91.7399 | 17.5706 | 108.2099 | 49.4099
0.46556 | 98.8197 | 45.7761 | 92.1638 | 17.5679 | 108.6337 | 49.4098
0.46563 | 98.8693 | 45.7576 | 92.1988 | 17.5758 | 108.6771 | 49.4347
0.46592 | 98.9187 | 45.8946 | 92.0783 | 17.5755 | 108.5647 | 49.4593
0.46607 | 98.9185 | 45.7603 | 92.2125 | 17.5701 | 108.6989 | 49.4592
0.46628 | 98.8933 | 45.9247 | 92.0397 | 17.5565 | 108.5219 | 49.4466
0.46657 | 98.9177 | 45.882 | 92.0906 | 17.5509 | 108.5769 | 49.4589
0.46657 | 98.9177 | 45.876 | 92.0966 | 17.5509 | 108.5829 | 49.4589
0.46664 | 98.9425 | 45.7999 | 92.1809 | 17.5535 | 108.6714 | 49.4713
0.46693 | 98.967 | 45.9252 | 92.0638 | 17.5479 | 108.5583 | 49.4835
0.46693 | 98.967 | 45.9783 | 92.0107 | 17.5479 | 108.5052 | 49.4835
0.46693 | 98.967 | 46.1139 | 91.8751 | 17.5479 | 108.3696 | 49.4835
0.46715 | 98.9667 | 45.9319 | 92.057 | 17.5397 | 108.5514 | 49.4833
0.46751 | 98.991 | 46.2717 | 91.7253 | 17.5314 | 108.2238 | 49.4955
0.46765 | 99.0157 | 45.9535 | 92.0517 | 17.5312 | 108.5543 | 49.5078
0.46794 | 99.0402 | 45.8549 | 92.1585 | 17.5256 | 108.6652 | 49.5201
0.46816 | 99.0398 | 45.9936 | 92.0197 | 17.5175 | 108.5263 | 49.5199
0.46809 | 99.0399 | 45.9801 | 92.0332 | 17.5202 | 108.5399 | 49.52
0.46816 | 99.0647 | 45.8387 | 92.1829 | 17.5228 | 108.6937 | 49.5324
0.46859 | 99.089 | 45.918 | 92.1117 | 17.5118 | 108.6265 | 49.5445
0.46859 | 99.1139 | 45.8148 | 92.2232 | 17.5171 | 108.7421 | 49.5569
0.46873 | 99.1137 | 46.0234 | 92.0145 | 17.5117 | 108.5334 | 49.5568
0.4691 | 99.0882 | 45.8959 | 92.1335 | 17.4928 | 108.6482 | 49.5441
0.46917 | 99.113 | 46.0171 | 92.0206 | 17.4954 | 108.5394 | 49.5565
0.46938 | 99.1127 | 45.9472 | 92.0904 | 17.4872 | 108.6091 | 49.5563
0.4696 | 99.1373 | 45.9531 | 92.0927 | 17.4844 | 108.6155 | 49.5686
0.46967 | 99.1621 | 45.9185 | 92.1355 | 17.487 | 108.6625 | 49.581
0.46989 | 99.1617 | 46.0387 | 92.0152 | 17.4789 | 108.5422 | 49.5809
0.47003 | 99.1864 | 46.0698 | 91.9923 | 17.4788 | 108.5234 | 49.5932
0.47018 | 99.2111 | 45.9315 | 92.1389 | 17.4787 | 108.674 | 49.6055
0.47039 | 99.2108 | 45.6413 | 92.429 | 17.4706 | 108.9641 | 49.6054
0.47075 | 99.2351 | 45.9085 | 92.1699 | 17.4623 | 108.7091 | 49.6176
0.4709 | 99.2349 | 45.9175 | 92.1608 | 17.457 | 108.7 | 49.6175
0.4709 | 99.2598 | 46.0531 | 92.0335 | 17.4622 | 108.5768 | 49.6299
0.47104 | 99.2845 | 46.0616 | 92.0332 | 17.4621 | 108.5806 | 49.6422
0.47119 | 99.334 | 46.2342 | 91.8771 | 17.4673 | 108.4328 | 49.667
0.47126 | 99.3339 | 46.2649 | 91.8464 | 17.4646 | 108.4021 | 49.667
0.47155 | 99.3335 | 46.3483 | 91.7629 | 17.4538 | 108.3185 | 49.6668
0.47191 | 99.333 | 46.1382 | 91.9728 | 17.4404 | 108.5283 | 49.6665
0.47191 | 99.333 | 46.4775 | 91.6335 | 17.4404 | 108.189 | 49.6665
0.47205 | 99.3577 | 46.3671 | 91.7521 | 17.4403 | 108.3117 | 49.6788
0.47227 | 99.4071 | 46.2487 | 91.887 | 17.4428 | 108.4549 | 49.7036
0.47241 | 99.4069 | 46.0693 | 92.0663 | 17.4374 | 108.6341 | 49.7034
0.47241 | 99.4069 | 46.0711 | 92.0645 | 17.4374 | 108.6323 | 49.7034
0.47263 | 99.4315 | 46.1176 | 92.0262 | 17.4346 | 108.5981 | 49.7157
0.47285 | 99.456 | 46.1405 | 92.0115 | 17.4318 | 108.5875 | 49.728
0.47299 | 99.4558 | 46.1838 | 91.9681 | 17.4265 | 108.5441 | 49.7279
0.47328 | 99.4803 | 45.9733 | 92.1868 | 17.421 | 108.7668 | 49.7401
0.47328 | 99.5052 | 45.9846 | 92.1838 | 17.4263 | 108.768 | 49.7526
0.47335 | 99.5051 | 45.7706 | 92.3978 | 17.4236 | 108.9819 | 49.7525
0.47357 | 99.5296 | 45.7855 | 92.391 | 17.4208 | 108.9793 | 49.7648
0.47371 | 99.5543 | 45.9193 | 92.2655 | 17.4207 | 108.8579 | 49.7772
0.47407 | 99.5289 | 46.1369 | 92.0394 | 17.4021 | 108.6275 | 49.7644
0.47414 | 99.5537 | 46.0306 | 92.154 | 17.4047 | 108.7462 | 49.7768
0.47429 | 99.5535 | 46.095 | 92.0895 | 17.3993 | 108.6817 | 49.7767
0.47443 | 99.603 | 46.2374 | 91.9636 | 17.4045 | 108.5641 | 49.8015
0.4745 | 99.6029 | 45.8937 | 92.3073 | 17.4018 | 108.9078 | 49.8015
0.47501 | 99.6022 | 45.8531 | 92.3476 | 17.3832 | 108.948 | 49.8011
0.47501 | 99.6519 | 45.981 | 92.2363 | 17.3937 | 108.845 | 49.826
0.47523 | 99.6267 | 45.8757 | 92.3332 | 17.3804 | 108.9377 | 49.8134
0.47537 | 99.6514 | 45.8392 | 92.3779 | 17.3804 | 108.9865 | 49.8257
0.47544 | 99.6513 | 45.8725 | 92.3446 | 17.3777 | 108.9532 | 49.8257
0.47566 | 99.7008 | 45.9193 | 92.3143 | 17.3802 | 108.9311 | 49.8504
0.47573 | 99.7007 | 45.9216 | 92.312 | 17.3775 | 108.9287 | 49.8503
0.47595 | 99.7003 | 46.022 | 92.2114 | 17.3696 | 108.8282 | 49.8502
0.47631 | 99.7496 | 45.8779 | 92.372 | 17.3667 | 108.9969 | 49.8748
0.47631 | 99.7496 | 45.9049 | 92.345 | 17.3667 | 108.9699 | 49.8748
0.47652 | 99.7493 | 46.0166 | 92.2332 | 17.3588 | 108.858 | 49.8746
0.47696 | 99.7237 | 46.0937 | 92.1475 | 17.3377 | 108.7682 | 49.8619
0.47703 | 99.7236 | 46.0085 | 92.2327 | 17.335 | 108.8533 | 49.8618
0.4771 | 99.7235 | 46.0206 | 92.2206 | 17.3324 | 108.8412 | 49.8618
0.4771 | 99.7484 | 46.3338 | 91.9157 | 17.3376 | 108.5404 | 49.8742
0.47732 | 99.773 | 46.2861 | 91.9716 | 17.3349 | 108.6004 | 49.8865
0.47739 | 99.7977 | 46.2964 | 91.9695 | 17.3375 | 108.6025 | 49.8989
0.47768 | 99.7973 | 46.4307 | 91.8351 | 17.3269 | 108.468 | 49.8987
0.47811 | 99.7967 | 46.4307 | 91.8349 | 17.3111 | 108.4676 | 49.8983
0.47818 | 99.7966 | 46.4582 | 91.8073 | 17.3085 | 108.4401 | 49.8983
0.47818 | 99.8463 | 46.5677 | 91.7144 | 17.3189 | 108.3555 | 49.9232
0.47826 | 99.8711 | 46.4672 | 91.8232 | 17.3215 | 108.4684 | 49.9356
0.4784 | 99.8958 | 46.3942 | 91.9044 | 17.3214 | 108.5537 | 49.9479
0.47862 | 99.8955 | 46.3883 | 91.9102 | 17.3135 | 108.5594 | 49.9477
0.47876 | 99.9201 | 46.7452 | 91.5615 | 17.3134 | 108.2149 | 49.9601
0.47905 | 99.9446 | 46.7321 | 91.5828 | 17.3081 | 108.2402 | 49.9723
0.47919 | 99.9444 | 46.7014 | 91.6134 | 17.3028 | 108.2708 | 49.9722
0.47927 | 99.9443 | 46.6442 | 91.6706 | 17.3002 | 108.3279 | 49.9721
0.47941 | 99.969 | 46.7469 | 91.5761 | 17.3002 | 108.2376 | 49.9845
0.47991 | 100.018 | 46.6141 | 91.7252 | 17.2922 | 108.3949 | 50.009
0.47984 | 100.0181 | 46.6154 | 91.724 | 17.2948 | 108.3936 | 50.009
0.47991 | 100.018 | 46.5731 | 91.7662 | 17.2922 | 108.4359 | 50.009
0.4802 | 100.0176 | 46.4987 | 91.8405 | 17.2817 | 108.5101 | 50.0088
0.48042 | 100.0421 | 46.446 | 91.9014 | 17.279 | 108.5751 | 50.0211
0.48042 | 100.067 | 46.4857 | 91.87 | 17.2842 | 108.5478 | 50.0335
0.48056 | 100.0917 | 46.4681 | 91.8958 | 17.2842 | 108.5777 | 50.0458
0.48085 | 100.1161 | 46.6424 | 91.7296 | 17.2789 | 108.4157 | 50.0581
0.481 | 100.1408 | 46.514 | 91.8663 | 17.2788 | 108.5564 | 50.0704
0.48114 | 100.1406 | 46.4509 | 91.9293 | 17.2736 | 108.6194 | 50.0703
0.48128 | 100.1404 | 46.6437 | 91.7364 | 17.2684 | 108.4265 | 50.0702
0.4815 | 100.1401 | 46.5262 | 91.8538 | 17.2605 | 108.5438 | 50.07
0.48157 | 100.1648 | 46.5343 | 91.854 | 17.2631 | 108.5481 | 50.0824
0.48157 | 100.1648 | 46.4572 | 91.9311 | 17.2631 | 108.6252 | 50.0824
0.48172 | 100.1646 | 46.4302 | 91.958 | 17.2579 | 108.6521 | 50.0823
0.48201 | 100.1642 | 46.4938 | 91.8943 | 17.2475 | 108.5883 | 50.0821
0.48215 | 100.1889 | 46.4654 | 91.9309 | 17.2474 | 108.629 | 50.0944
0.48222 | 100.2137 | 46.5555 | 91.8491 | 17.25 | 108.5513 | 50.1068
0.48273 | 100.2378 | 46.423 | 91.9896 | 17.237 | 108.6959 | 50.1189
0.48265 | 100.2379 | 46.4158 | 91.9968 | 17.2395 | 108.7031 | 50.1189
0.4828 | 100.2377 | 46.7054 | 91.7072 | 17.2344 | 108.4134 | 50.1188
0.48309 | 100.2621 | 46.7379 | 91.6828 | 17.2291 | 108.3932 | 50.1311
0.48323 | 100.2868 | 46.6771 | 91.7518 | 17.2291 | 108.4663 | 50.1434
0.48345 | 100.2865 | 46.4969 | 91.9319 | 17.2213 | 108.6463 | 50.1432
0.48359 | 100.2863 | 46.646 | 91.7828 | 17.2161 | 108.4971 | 50.1431
0.48352 | 100.3113 | 46.4595 | 91.9776 | 17.2239 | 108.6961 | 50.1556
0.48374 | 100.3358 | 46.3171 | 92.1282 | 17.2212 | 108.8508 | 50.1679
0.48381 | 100.3606 | 46.5032 | 91.9503 | 17.2238 | 108.6771 | 50.1803
0.4841 | 100.3602 | 46.5203 | 91.9331 | 17.2134 | 108.6598 | 50.1801
0.48439 | 100.3597 | 46.3739 | 92.0793 | 17.2031 | 108.806 | 50.1799
0.48446 | 100.3596 | 46.4298 | 92.0234 | 17.2005 | 108.75 | 50.1798
0.4846 | 100.3843 | 46.6249 | 91.8365 | 17.2005 | 108.5673 | 50.1922
0.48467 | 100.4091 | 46.5933 | 91.8764 | 17.203 | 108.6112 | 50.2045
0.48475 | 100.409 | 46.6118 | 91.8579 | 17.2005 | 108.5927 | 50.2045
0.48525 | 100.458 | 46.4514 | 92.0346 | 17.1927 | 108.7776 | 50.229
0.48532 | 100.4828 | 46.5294 | 91.9649 | 17.1952 | 108.712 | 50.2414
0.48532 | 100.4828 | 46.5708 | 91.9235 | 17.1952 | 108.6706 | 50.2414
0.48576 | 100.4821 | 46.7573 | 91.7367 | 17.1798 | 108.4838 | 50.2411
0.48597 | 100.4818 | 46.6245 | 91.8694 | 17.172 | 108.6164 | 50.2409
0.48583 | 100.482 | 46.623 | 91.871 | 17.1772 | 108.618 | 50.241
0.48612 | 100.5314 | 46.8803 | 91.6302 | 17.1771 | 108.3854 | 50.2657
0.48633 | 100.5559 | 46.7676 | 91.751 | 17.1746 | 108.5104 | 50.278
0.48641 | 100.5558 | 46.7762 | 91.7424 | 17.172 | 108.5017 | 50.2779
0.48662 | 100.5555 | 46.9425 | 91.576 | 17.1643 | 108.3353 | 50.2778
0.48698 | 100.5799 | 46.788 | 91.7386 | 17.1566 | 108.5019 | 50.2899
0.48705 | 100.5797 | 46.7812 | 91.7454 | 17.154 | 108.5087 | 50.2899
0.48713 | 100.6045 | 46.7695 | 91.7653 | 17.1566 | 108.5328 | 50.3023
0.48727 | 100.6292 | 46.7906 | 91.7525 | 17.1565 | 108.524 | 50.3146
0.48742 | 100.6539 | 46.8015 | 91.7498 | 17.1565 | 108.5254 | 50.3269
0.48749 | 100.6786 | 46.7961 | 91.7634 | 17.1591 | 108.5432 | 50.3393
0.4877 | 100.7032 | 46.5433 | 92.0244 | 17.1565 | 108.8083 | 50.3516
0.48785 | 100.7279 | 46.4686 | 92.1074 | 17.1565 | 108.8953 | 50.3639
0.48785 | 100.7279 | 46.5695 | 92.0065 | 17.1565 | 108.7944 | 50.3639
0.48799 | 100.7525 | 46.8362 | 91.748 | 17.1565 | 108.5401 | 50.3763
0.48828 | 100.777 | 46.6978 | 91.8945 | 17.1513 | 108.6907 | 50.3885
0.48857 | 100.7766 | 46.5821 | 92.0101 | 17.1411 | 108.8062 | 50.3883
0.48871 | 100.7764 | 46.7407 | 91.8514 | 17.136 | 108.6475 | 50.3882
0.48893 | 100.8009 | 46.6343 | 91.966 | 17.1335 | 108.7662 | 50.4005
0.48915 | 100.8255 | 46.5136 | 92.0949 | 17.1309 | 108.8991 | 50.4127
0.48893 | 100.8009 | 46.6055 | 91.9948 | 17.1335 | 108.795 | 50.4005
0.48929 | 100.8501 | 46.542 | 92.0747 | 17.1309 | 108.8831 | 50.4251
0.48943 | 100.8748 | 46.3613 | 92.2636 | 17.1309 | 109.0761 | 50.4374
0.48972 | 100.8744 | 46.2347 | 92.3901 | 17.1207 | 109.2025 | 50.4372
0.4898 | 100.8743 | 46.351 | 92.2738 | 17.1182 | 109.0861 | 50.4371
0.48994 | 100.8741 | 46.7154 | 91.9093 | 17.1131 | 108.7216 | 50.437
0.49008 | 100.8987 | 46.5235 | 92.1094 | 17.1131 | 108.9259 | 50.4494
0.49016 | 100.9235 | 46.4465 | 92.1947 | 17.1156 | 109.0153 | 50.4618
0.49066 | 100.9476 | 46.565 | 92.0842 | 17.1029 | 108.9088 | 50.4738
0.49073 | 100.9724 | 46.6568 | 92.0007 | 17.1054 | 108.8294 | 50.4862
0.49088 | 100.9971 | 46.7298 | 91.9359 | 17.1054 | 108.7687 | 50.4985
0.49117 | 100.9967 | 46.6168 | 92.0488 | 17.0953 | 108.8815 | 50.4983
0.49131 | 100.9964 | 46.8902 | 91.7753 | 17.0902 | 108.608 | 50.4982
0.49145 | 100.9962 | 46.6749 | 91.9905 | 17.0852 | 108.8232 | 50.4981
0.49145 | 101.0211 | 46.8019 | 91.8718 | 17.0903 | 108.7087 | 50.5106
0.49153 | 101.021 | 46.6798 | 91.9939 | 17.0877 | 108.8307 | 50.5105
0.49167 | 101.0457 | 46.6339 | 92.048 | 17.0877 | 108.8889 | 50.5228
0.4921 | 101.0948 | 46.8001 | 91.8982 | 17.0827 | 108.7473 | 50.5474
0.49196 | 101.095 | 46.6028 | 92.0955 | 17.0877 | 108.9447 | 50.5475
0.49196 | 101.095 | 46.9605 | 91.7378 | 17.0877 | 108.587 | 50.5475
0.49225 | 101.0946 | 46.86 | 91.8382 | 17.0776 | 108.6873 | 50.5473
0.49246 | 101.1191 | 47.0249 | 91.6815 | 17.0751 | 108.5347 | 50.5596
0.49268 | 101.1437 | 46.7397 | 91.9749 | 17.0726 | 108.8321 | 50.5718
0.4929 | 101.1683 | 46.7582 | 91.9646 | 17.0701 | 108.8259 | 50.5841
0.49311 | 101.1679 | 46.8411 | 91.8815 | 17.0625 | 108.7429 | 50.584
0.49304 | 101.168 | 46.7596 | 91.9631 | 17.0651 | 108.8244 | 50.584
0.49347 | 101.1923 | 46.7834 | 91.9474 | 17.055 | 108.8127 | 50.5961
0.49355 | 101.2419 | 46.7952 | 91.9521 | 17.0626 | 108.8258 | 50.621
0.49355 | 101.2419 | 46.8325 | 91.9148 | 17.0626 | 108.7885 | 50.621
0.49383 | 101.2415 | 46.7623 | 91.9849 | 17.0525 | 108.8585 | 50.6208
0.49398 | 101.2413 | 46.7767 | 91.9704 | 17.0475 | 108.8439 | 50.6206
0.49412 | 101.266 | 46.7695 | 91.9858 | 17.0475 | 108.8635 | 50.633
0.49434 | 101.2905 | 46.7235 | 92.04 | 17.045 | 108.9218 | 50.6453
0.49456 | 101.3151 | 46.7627 | 92.009 | 17.0425 | 108.8948 | 50.6575
0.49456 | 101.3151 | 46.92 | 91.8517 | 17.0425 | 108.7375 | 50.6575
0.49484 | 101.3395 | 46.9547 | 91.8251 | 17.0375 | 108.7151 | 50.6698
0.49506 | 101.3641 | 46.993 | 91.795 | 17.035 | 108.689 | 50.682
0.49513 | 101.3889 | 46.9006 | 91.8957 | 17.0376 | 108.7938 | 50.6944
0.49528 | 101.4135 | 46.9362 | 91.8683 | 17.0376 | 108.7706 | 50.7068
0.49557 | 101.4131 | 46.8839 | 91.9205 | 17.0276 | 108.8226 | 50.7065
0.49564 | 101.413 | 46.8073 | 91.997 | 17.0251 | 108.8992 | 50.7065
0.49578 | 101.4377 | 46.5916 | 92.221 | 17.0251 | 109.1272 | 50.7188
0.496 | 101.4622 | 46.655 | 92.1657 | 17.0226 | 109.0761 | 50.7311
0.49614 | 101.462 | 46.441 | 92.3797 | 17.0176 | 109.29 | 50.731
0.49621 | 101.4619 | 46.6245 | 92.1961 | 17.0151 | 109.1064 | 50.7309
0.49643 | 101.4616 | 46.691 | 92.1295 | 17.0077 | 109.0398 | 50.7308
0.49665 | 101.4861 | 46.7591 | 92.0696 | 17.0052 | 108.984 | 50.7431
0.49665 | 101.511 | 46.7825 | 92.0545 | 17.0102 | 108.973 | 50.7555
0.49679 | 101.5108 | 46.8145 | 92.0224 | 17.0052 | 108.9409 | 50.7554
0.49701 | 101.5105 | 46.6496 | 92.1872 | 16.9977 | 109.1056 | 50.7552
0.49715 | 101.5351 | 46.7897 | 92.0553 | 16.9978 | 108.9779 | 50.7676
0.4973 | 101.5349 | 46.7515 | 92.0935 | 16.9928 | 109.016 | 50.7675
0.49758 | 101.5594 | 46.7952 | 92.0579 | 16.9879 | 108.9845 | 50.7797
0.4978 | 101.6088 | 46.624 | 92.2456 | 16.9904 | 109.1804 | 50.8044
0.49787 | 101.6087 | 46.5645 | 92.3051 | 16.9879 | 109.2398 | 50.8043
0.49802 | 101.6334 | 46.6879 | 92.1899 | 16.988 | 109.1288 | 50.8167
0.49816 | 101.6331 | 46.6177 | 92.26 | 16.983 | 109.1989 | 50.8166
0.49845 | 101.6327 | 46.5722 | 92.3054 | 16.9731 | 109.2442 | 50.8164
0.49867 | 101.6324 | 46.6375 | 92.24 | 16.9657 | 109.1787 | 50.8162
0.49888 | 101.6569 | 46.7915 | 92.0941 | 16.9632 | 109.037 | 50.8285
0.49881 | 101.6571 | 46.6717 | 92.214 | 16.9657 | 109.1568 | 50.8285
0.49874 | 101.682 | 46.5645 | 92.3295 | 16.9732 | 109.2765 | 50.841
0.49917 | 101.7063 | 46.6821 | 92.22 | 16.9633 | 109.171 | 50.8531
0.4991 | 101.7313 | 46.6262 | 92.2842 | 16.9708 | 109.2394 | 50.8656
0.49917 | 101.7312 | 46.8699 | 92.0405 | 16.9683 | 108.9957 | 50.8656
0.49946 | 101.7307 | 46.9055 | 92.0047 | 16.9584 | 108.9599 | 50.8654
0.49975 | 101.7552 | 46.8406 | 92.0778 | 16.9535 | 109.037 | 50.8776
0.49982 | 101.7799 | 46.9069 | 92.0197 | 16.956 | 108.9831 | 50.89
0.50018 | 101.8043 | 46.7911 | 92.1437 | 16.9486 | 109.111 | 50.9021
0.50018 | 101.8292 | 46.7551 | 92.188 | 16.9536 | 109.1595 | 50.9146
0.50025 | 101.8291 | 46.8524 | 92.0906 | 16.9512 | 109.0621 | 50.9145
0.50061 | 101.8534 | 46.7848 | 92.1663 | 16.9438 | 109.1419 | 50.9267
0.50069 | 101.8782 | 46.8357 | 92.1237 | 16.9463 | 109.1034 | 50.9391
0.50069 | 101.8782 | 46.837 | 92.1224 | 16.9463 | 109.1021 | 50.9391
0.50097 | 101.8777 | 46.9438 | 92.0154 | 16.9365 | 108.9951 | 50.9389
0.50112 | 101.8775 | 46.7952 | 92.164 | 16.9315 | 109.1436 | 50.9388
0.50134 | 101.9021 | 46.8425 | 92.1249 | 16.9291 | 109.1085 | 50.951
0.50148 | 101.9267 | 46.7861 | 92.1895 | 16.9292 | 109.1773 | 50.9634
0.50162 | 101.9514 | 46.9425 | 92.0413 | 16.9292 | 109.0332 | 50.9757
0.50191 | 101.9759 | 46.8154 | 92.1766 | 16.9244 | 109.1725 | 50.9879
0.50206 | 102.0005 | 46.6428 | 92.3574 | 16.9244 | 109.3575 | 51.0003
0.50213 | 102.0004 | 46.8353 | 92.1648 | 16.922 | 109.1649 | 51.0002
0.50234 | 102.025 | 46.8154 | 92.1929 | 16.9196 | 109.1971 | 51.0125
0.50256 | 102.0495 | 46.7672 | 92.2493 | 16.9172 | 109.2576 | 51.0248
0.50278 | 102.0492 | 46.7275 | 92.2889 | 16.9098 | 109.2971 | 51.0246
0.50278 | 102.0741 | 46.7938 | 92.2309 | 16.9148 | 109.2432 | 51.037
0.50292 | 102.0987 | 46.7289 | 92.304 | 16.9148 | 109.3205 | 51.0494
0.50314 | 102.1233 | 46.778 | 92.2631 | 16.9124 | 109.2837 | 51.0617
0.50328 | 102.0982 | 46.7407 | 92.292 | 16.9026 | 109.3084 | 51.0491
0.50343 | 102.1229 | 46.7357 | 92.3053 | 16.9027 | 109.3257 | 51.0614
0.50364 | 102.1474 | 46.7321 | 92.317 | 16.9003 | 109.3416 | 51.0737
0.50372 | 102.1722 | 46.6185 | 92.4389 | 16.9028 | 109.4676 | 51.0861
0.50372 | 102.1722 | 46.7474 | 92.31 | 16.9028 | 109.3387 | 51.0861
0.50379 | 102.1721 | 46.5983 | 92.4591 | 16.9003 | 109.4877 | 51.086
0.50408 | 102.1965 | 46.7582 | 92.3073 | 16.8955 | 109.3401 | 51.0983
0.50436 | 102.1961 | 46.6735 | 92.3919 | 16.8858 | 109.4245 | 51.098
0.50465 | 102.2205 | 46.5501 | 92.5234 | 16.8809 | 109.5602 | 51.1103
0.5048 | 102.2452 | 46.6393 | 92.4424 | 16.881 | 109.4833 | 51.1226
0.50472 | 102.2453 | 46.5631 | 92.5187 | 16.8834 | 109.5596 | 51.1227
0.50494 | 102.245 | 46.5861 | 92.4956 | 16.8761 | 109.5364 | 51.1225
0.5053 | 102.2693 | 46.5681 | 92.5217 | 16.8689 | 109.5666 | 51.1347
0.50523 | 102.2943 | 46.7091 | 92.389 | 16.8763 | 109.4381 | 51.1472
0.50545 | 102.2691 | 46.5573 | 92.5324 | 16.8641 | 109.5773 | 51.1346
0.50566 | 102.2688 | 46.5807 | 92.5089 | 16.8568 | 109.5537 | 51.1344
0.50566 | 102.2688 | 46.7064 | 92.3832 | 16.8568 | 109.428 | 51.1344
0.50602 | 102.2931 | 46.6276 | 92.4701 | 16.8496 | 109.519 | 51.1466
0.50617 | 102.3178 | 46.5389 | 92.567 | 16.8496 | 109.62 | 51.1589
0.50624 | 102.3177 | 46.5483 | 92.5576 | 16.8472 | 109.6105 | 51.1588
0.50638 | 102.3175 | 46.5456 | 92.5602 | 16.8424 | 109.6131 | 51.1587
0.50667 | 102.3668 | 46.8632 | 92.2591 | 16.8425 | 109.3202 | 51.1834
0.50667 | 102.3668 | 46.7096 | 92.4127 | 16.8425 | 109.4738 | 51.1834
0.50674 | 102.3667 | 46.8879 | 92.2343 | 16.8401 | 109.2954 | 51.1833
0.50696 | 102.3912 | 46.8722 | 92.2582 | 16.8378 | 109.3234 | 51.1956
0.5071 | 102.391 | 46.8992 | 92.2311 | 16.8329 | 109.2963 | 51.1955
0.50732 | 102.4156 | 47.0209 | 92.1176 | 16.8306 | 109.1869 | 51.2078
0.50747 | 102.4402 | 47.0308 | 92.1159 | 16.8307 | 109.1893 | 51.2201
0.50797 | 102.4643 | 47.1106 | 92.0442 | 16.8187 | 109.1216 | 51.2322
0.5079 | 102.4893 | 46.9745 | 92.1886 | 16.826 | 109.2702 | 51.2447
0.50797 | 102.4643 | 47.1115 | 92.0433 | 16.8187 | 109.1207 | 51.2322
0.50819 | 102.464 | 47.1052 | 92.0495 | 16.8115 | 109.1268 | 51.232
0.50848 | 102.4885 | 47.1398 | 92.023 | 16.8067 | 109.1044 | 51.2442
0.50869 | 102.4881 | 47.1178 | 92.0449 | 16.7995 | 109.1263 | 51.2441
0.50884 | 102.4879 | 47.2421 | 91.9205 | 16.7947 | 109.0019 | 51.244
0.50876 | 102.5129 | 47.1205 | 92.0505 | 16.802 | 109.136 | 51.2565
0.50884 | 102.5626 | 47.1732 | 92.0143 | 16.8094 | 109.1081 | 51.2813
0.50912 | 102.6119 | 47.1489 | 92.0551 | 16.8095 | 109.157 | 51.3059
0.50905 | 102.612 | 46.9628 | 92.2412 | 16.8119 | 109.3432 | 51.306
0.5092 | 102.6118 | 46.8794 | 92.3245 | 16.8071 | 109.4265 | 51.3059
0.50949 | 102.6113 | 46.9168 | 92.287 | 16.7975 | 109.3889 | 51.3057
0.5097 | 102.6359 | 46.8879 | 92.3241 | 16.7952 | 109.43 | 51.3179
0.50992 | 102.6356 | 47.0114 | 92.2005 | 16.788 | 109.3064 | 51.3178
0.51013 | 102.6601 | 47.0322 | 92.1878 | 16.7857 | 109.2979 | 51.3301
0.51021 | 102.6849 | 46.9628 | 92.2655 | 16.7882 | 109.3796 | 51.3424
0.51021 | 102.66 | 47.1371 | 92.0829 | 16.7833 | 109.1929 | 51.33
0.51064 | 102.6842 | 47.0047 | 92.2234 | 16.7739 | 109.3374 | 51.3421
0.51064 | 102.734 | 47.0741 | 92.1706 | 16.7836 | 109.2929 | 51.367
0.51071 | 102.7339 | 47.1664 | 92.0782 | 16.7812 | 109.2005 | 51.3669
0.511 | 102.7334 | 46.8127 | 92.4318 | 16.7716 | 109.554 | 51.3667
0.51114 | 102.7332 | 46.9727 | 92.2717 | 16.7669 | 109.3939 | 51.3666
0.51129 | 102.733 | 46.9767 | 92.2676 | 16.7621 | 109.3898 | 51.3665
0.5115 | 102.7824 | 47.0587 | 92.2021 | 16.7647 | 109.3325 | 51.3912
0.51165 | 102.8071 | 47.0853 | 92.1837 | 16.7648 | 109.3182 | 51.4035
0.51194 | 102.8067 | 46.9717 | 92.2972 | 16.7552 | 109.4316 | 51.4033
0.51208 | 102.8562 | 47.1534 | 92.132 | 16.7602 | 109.2747 | 51.4281
0.51215 | 102.8561 | 47.0132 | 92.2722 | 16.7578 | 109.4148 | 51.428
0.5123 | 102.8559 | 47.1029 | 92.1824 | 16.753 | 109.325 | 51.4279
0.51266 | 102.8553 | 47.0479 | 92.2372 | 16.7412 | 109.3798 | 51.4277
0.51273 | 102.8552 | 47.0552 | 92.2299 | 16.7388 | 109.3724 | 51.4276
0.51273 | 102.8801 | 47.0773 | 92.2161 | 16.7436 | 109.3627 | 51.44
0.51295 | 102.9046 | 47.0903 | 92.2112 | 16.7414 | 109.362 | 51.4523
0.51309 | 102.9293 | 46.8826 | 92.4272 | 16.7415 | 109.5821 | 51.4647
0.51331 | 102.929 | 47.1371 | 92.1726 | 16.7343 | 109.3274 | 51.4645
0.51367 | 102.9284 | 47.0375 | 92.272 | 16.7225 | 109.4267 | 51.4642
0.51381 | 102.9531 | 47.1691 | 92.1486 | 16.7226 | 109.3074 | 51.4765
0.51374 | 102.9532 | 47.1678 | 92.1499 | 16.725 | 109.3088 | 51.4766
0.51374 | 102.9781 | 47.3214 | 92.0046 | 16.7298 | 109.1676 | 51.489
0.51425 | 103.0271 | 47.2218 | 92.1206 | 16.7229 | 109.2917 | 51.5135
0.51417 | 103.0521 | 47.1494 | 92.2013 | 16.7301 | 109.3766 | 51.526
0.5141 | 103.0522 | 47.1822 | 92.1685 | 16.7325 | 109.3439 | 51.5261
0.51432 | 103.0767 | 47.4218 | 91.9371 | 16.7302 | 109.1166 | 51.5384
0.51468 | 103.0762 | 47.425 | 91.9337 | 16.7184 | 109.1131 | 51.5381
0.51482 | 103.1008 | 47.2025 | 92.1644 | 16.7185 | 109.3479 | 51.5504
0.51504 | 103.1005 | 47.1538 | 92.213 | 16.7114 | 109.3965 | 51.5503
0.51525 | 103.1251 | 47.1151 | 92.2599 | 16.7091 | 109.4474 | 51.5625
0.51511 | 103.1253 | 47.207 | 92.1681 | 16.7139 | 109.3556 | 51.5626
0.5154 | 103.1497 | 47.2286 | 92.1546 | 16.7093 | 109.3463 | 51.5749
0.51576 | 103.174 | 47.3629 | 92.0284 | 16.7023 | 109.2241 | 51.587
0.51569 | 103.199 | 47.3349 | 92.0648 | 16.7095 | 109.2646 | 51.5995
0.5159 | 103.1987 | 47.4025 | 91.9971 | 16.7024 | 109.1969 | 51.5994
0.51626 | 103.1982 | 47.4953 | 91.9041 | 16.6906 | 109.1038 | 51.5991
0.51634 | 103.2229 | 47.2737 | 92.1339 | 16.6931 | 109.3378 | 51.6115
0.51663 | 103.2474 | 47.4805 | 91.9353 | 16.6885 | 109.1432 | 51.6237
0.51677 | 103.272 | 47.6485 | 91.7755 | 16.6886 | 108.9875 | 51.636
0.51684 | 103.2719 | 47.5098 | 91.9142 | 16.6863 | 109.1262 | 51.636
0.51699 | 103.2717 | 47.5187 | 91.9052 | 16.6816 | 109.1172 | 51.6359
0.5172 | 103.2963 | 47.3075 | 92.1246 | 16.6793 | 109.3406 | 51.6481
0.5172 | 103.3211 | 47.3831 | 92.0573 | 16.6841 | 109.2775 | 51.6606
0.51742 | 103.3208 | 47.6066 | 91.8337 | 16.6771 | 109.0538 | 51.6604
0.51764 | 103.3205 | 47.571 | 91.8692 | 16.6701 | 109.0892 | 51.6602
0.51778 | 103.3203 | 47.4111 | 92.029 | 16.6654 | 109.249 | 51.6601
0.51792 | 103.3449 | 47.4881 | 91.9602 | 16.6655 | 109.1844 | 51.6725
0.51807 | 103.3696 | 47.448 | 92.0085 | 16.6656 | 109.2368 | 51.6848
0.5185 | 103.3938 | 47.4102 | 92.0544 | 16.6564 | 109.2867 | 51.6969
0.5185 | 103.4187 | 47.4935 | 91.9794 | 16.6612 | 109.2158 | 51.7093
0.51864 | 103.4184 | 47.3917 | 92.0811 | 16.6565 | 109.3175 | 51.7092
0.51879 | 103.4431 | 47.6097 | 91.8713 | 16.6566 | 109.1119 | 51.7216
0.51908 | 103.4427 | 47.6255 | 91.8554 | 16.6473 | 109.0958 | 51.7213
0.51937 | 103.4671 | 47.5173 | 91.9717 | 16.6427 | 109.2163 | 51.7336
0.51951 | 103.4669 | 47.3826 | 92.1064 | 16.6381 | 109.3508 | 51.7334
0.51951 | 103.4669 | 47.2737 | 92.2153 | 16.6381 | 109.4597 | 51.7334
0.51944 | 103.4919 | 47.3102 | 92.1871 | 16.6452 | 109.4357 | 51.7459
0.5198 | 103.5162 | 47.3777 | 92.1277 | 16.6383 | 109.3804 | 51.7581
0.51987 | 103.541 | 47.3368 | 92.1769 | 16.6408 | 109.4337 | 51.7705
0.51987 | 103.541 | 47.1133 | 92.4004 | 16.6408 | 109.6572 | 51.7705
0.52002 | 103.5408 | 47.2516 | 92.262 | 16.6361 | 109.5188 | 51.7704
0.52038 | 103.5651 | 47.1984 | 92.3233 | 16.6293 | 109.5841 | 51.7825
0.52052 | 103.5649 | 46.9745 | 92.5471 | 16.6246 | 109.8079 | 51.7824
0.52074 | 103.5894 | 46.8528 | 92.677 | 16.6224 | 109.9419 | 51.7947
0.52088 | 103.6141 | 47.1758 | 92.3622 | 16.6226 | 109.6312 | 51.807
0.52088 | 103.6141 | 47.0461 | 92.4919 | 16.6226 | 109.7609 | 51.807
0.52131 | 103.6632 | 47.1453 | 92.4091 | 16.6182 | 109.6863 | 51.8316
0.52139 | 103.6879 | 47.1002 | 92.4624 | 16.6206 | 109.7438 | 51.844
0.52139 | 103.7128 | 47.3034 | 92.2675 | 16.6254 | 109.553 | 51.8564
0.52167 | 103.7124 | 47.2165 | 92.3543 | 16.6161 | 109.6397 | 51.8562
0.52189 | 103.712 | 47.1642 | 92.4065 | 16.6092 | 109.6918 | 51.856
0.52203 | 103.7118 | 47.2354 | 92.3352 | 16.6045 | 109.6205 | 51.8559
0.52225 | 103.7364 | 47.0776 | 92.5012 | 16.6024 | 109.7906 | 51.8682
0.52232 | 103.7611 | 47.1862 | 92.4008 | 16.6048 | 109.6944 | 51.8806
0.52254 | 103.7608 | 47.052 | 92.5349 | 16.5979 | 109.8284 | 51.8804
0.52276 | 103.7853 | 47.0047 | 92.5904 | 16.5957 | 109.888 | 51.8927
0.52283 | 103.7852 | 47.2404 | 92.3547 | 16.5934 | 109.6522 | 51.8926
0.5229 | 103.81 | 47.1967 | 92.4066 | 16.5958 | 109.7083 | 51.905
0.52319 | 103.8096 | 47.1092 | 92.494 | 16.5866 | 109.7956 | 51.9048
0.52333 | 103.8093 | 47.171 | 92.4321 | 16.582 | 109.7337 | 51.9047
0.52341 | 103.8341 | 47.1597 | 92.4517 | 16.5844 | 109.7574 | 51.9171
0.52362 | 103.8587 | 47.0281 | 92.5915 | 16.5823 | 109.9012 | 51.9293
0.52391 | 103.8831 | 47.1566 | 92.4711 | 16.5778 | 109.7849 | 51.9415
0.52413 | 103.8828 | 47.2628 | 92.3648 | 16.5709 | 109.6786 | 51.9414
0.5242 | 103.9075 | 47.0808 | 92.555 | 16.5733 | 109.873 | 51.9538
0.52427 | 103.9074 | 47.0655 | 92.5703 | 16.571 | 109.8882 | 51.9537
0.52449 | 103.9071 | 46.9132 | 92.7225 | 16.5641 | 110.0403 | 51.9535
0.52478 | 103.9066 | 47.0065 | 92.629 | 16.5549 | 109.9468 | 51.9533
0.5247 | 103.9068 | 47.1422 | 92.4934 | 16.5572 | 109.8112 | 51.9534
0.52499 | 103.9312 | 47.139 | 92.5047 | 16.5528 | 109.8266 | 51.9656
0.52514 | 103.9559 | 47.2412 | 92.4108 | 16.5529 | 109.7367 | 51.9779
0.52514 | 103.9559 | 47.0552 | 92.5968 | 16.5529 | 109.9227 | 51.9779
0.52535 | 103.9555 | 47.0281 | 92.6237 | 16.5461 | 109.9497 | 51.9778
0.52564 | 103.98 | 47.0479 | 92.6121 | 16.5416 | 109.9421 | 51.99
0.52564 | 104.0048 | 46.9956 | 92.6727 | 16.5464 | 110.0068 | 52.0024
0.52579 | 104.0046 | 47.1502 | 92.518 | 16.5418 | 109.8521 | 52.0023
0.526 | 104.0292 | 47.2773 | 92.3991 | 16.5396 | 109.7373 | 52.0146
0.52622 | 104.0288 | 47.2029 | 92.4734 | 16.5328 | 109.8115 | 52.0144
0.52636 | 104.0286 | 47.2223 | 92.4539 | 16.5282 | 109.792 | 52.0143
0.52643 | 104.0534 | 47.1714 | 92.5131 | 16.5307 | 109.8553 | 52.0267
0.52694 | 104.0775 | 47.2805 | 92.412 | 16.5194 | 109.7582 | 52.0387
0.52687 | 104.1025 | 47.42 | 92.2808 | 16.5264 | 109.6312 | 52.0512
0.52701 | 104.1022 | 47.2606 | 92.4401 | 16.5218 | 109.7905 | 52.0511
0.52723 | 104.077 | 47.3043 | 92.388 | 16.5103 | 109.7342 | 52.0385
0.52752 | 104.1015 | 47.2309 | 92.4696 | 16.5059 | 109.8198 | 52.0507
0.52773 | 104.0763 | 47.3552 | 92.3369 | 16.4943 | 109.6829 | 52.0381
0.52773 | 104.0763 | 47.3872 | 92.3049 | 16.4943 | 109.6509 | 52.0381
0.5278 | 104.101 | 47.3282 | 92.3721 | 16.4968 | 109.7223 | 52.0505
0.52795 | 104.1257 | 47.2404 | 92.4682 | 16.4969 | 109.8224 | 52.0628
0.52809 | 104.1752 | 47.2218 | 92.5033 | 16.5018 | 109.8658 | 52.0876
0.52824 | 104.175 | 47.3939 | 92.3311 | 16.4972 | 109.6936 | 52.0875
0.52845 | 104.1747 | 47.2394 | 92.4855 | 16.4904 | 109.8479 | 52.0873
0.52881 | 104.1741 | 47.4114 | 92.3133 | 16.4791 | 109.6757 | 52.0871
0.52881 | 104.1741 | 47.3011 | 92.4236 | 16.4791 | 109.786 | 52.0871
0.52889 | 104.1989 | 47.3912 | 92.3418 | 16.4815 | 109.7082 | 52.0994
0.52917 | 104.2482 | 47.639 | 92.1104 | 16.4818 | 109.4851 | 52.1241
0.52932 | 104.2728 | 47.3732 | 92.3844 | 16.482 | 109.7632 | 52.1364
0.52954 | 104.2476 | 47.5214 | 92.2278 | 16.4705 | 109.6024 | 52.1238
0.52975 | 104.2473 | 47.3133 | 92.4358 | 16.4637 | 109.8104 | 52.1237
0.52975 | 104.2722 | 47.3093 | 92.4481 | 16.4684 | 109.8268 | 52.1361
0.5299 | 104.3217 | 47.2755 | 92.4984 | 16.4733 | 109.8854 | 52.1609
0.53011 | 104.3463 | 47.4705 | 92.3116 | 16.4712 | 109.7026 | 52.1731
0.53018 | 104.3461 | 47.3246 | 92.4574 | 16.4689 | 109.8485 | 52.1731
0.53055 | 104.3705 | 47.4849 | 92.3053 | 16.4623 | 109.7003 | 52.1852
0.53069 | 104.3702 | 47.6251 | 92.165 | 16.4578 | 109.56 | 52.1851
0.53076 | 104.395 | 47.6282 | 92.1701 | 16.4602 | 109.5693 | 52.1975
0.53098 | 104.4444 | 47.4786 | 92.3362 | 16.4628 | 109.7436 | 52.2222
0.53112 | 104.4691 | 47.4417 | 92.3813 | 16.463 | 109.7928 | 52.2345
0.53119 | 104.469 | 47.5831 | 92.2399 | 16.4608 | 109.6514 | 52.2345
0.53148 | 104.4934 | 47.6205 | 92.2106 | 16.4564 | 109.6262 | 52.2467
0.53177 | 104.5178 | 47.4926 | 92.3467 | 16.4521 | 109.7663 | 52.2589
0.53177 | 104.5178 | 47.5205 | 92.3188 | 16.4521 | 109.7384 | 52.2589
0.53184 | 104.5426 | 47.4597 | 92.3878 | 16.4545 | 109.8116 | 52.2713
0.53206 | 104.5423 | 47.4417 | 92.4057 | 16.4478 | 109.8294 | 52.2711
0.53228 | 104.5419 | 47.471 | 92.3763 | 16.441 | 109.8 | 52.271
0.53242 | 104.5666 | 47.6165 | 92.239 | 16.4412 | 109.6668 | 52.2833
0.53249 | 104.5665 | 47.457 | 92.3985 | 16.4389 | 109.8262 | 52.2832
0.533 | 104.6155 | 47.5431 | 92.3287 | 16.4326 | 109.7646 | 52.3077
0.533 | 104.6403 | 47.5876 | 92.2925 | 16.4372 | 109.7326 | 52.3202
0.53314 | 104.6401 | 47.658 | 92.222 | 16.4327 | 109.6621 | 52.3201
0.53336 | 104.6398 | 47.6444 | 92.2355 | 16.426 | 109.6755 | 52.3199
0.53357 | 104.6643 | 47.7395 | 92.1486 | 16.4239 | 109.5927 | 52.3322
0.53379 | 104.664 | 47.621 | 92.267 | 16.4172 | 109.711 | 52.332
0.53401 | 104.6637 | 47.858 | 92.0299 | 16.4105 | 109.4738 | 52.3318
0.53415 | 104.6634 | 47.7958 | 92.092 | 16.406 | 109.5359 | 52.3317
0.53401 | 104.6885 | 47.8539 | 92.0423 | 16.4152 | 109.4904 | 52.3443
0.53422 | 104.7131 | 47.7783 | 92.1261 | 16.4131 | 109.5782 | 52.3565
0.53451 | 104.7375 | 47.6629 | 92.2496 | 16.4088 | 109.7059 | 52.3688
0.53451 | 104.7624 | 47.6652 | 92.2556 | 16.4135 | 109.716 | 52.3812
0.53466 | 104.7373 | 47.6395 | 92.2729 | 16.4044 | 109.7291 | 52.3686
0.53494 | 104.7368 | 47.7089 | 92.2034 | 16.3954 | 109.6595 | 52.3684
0.53516 | 104.7365 | 47.7359 | 92.1763 | 16.3887 | 109.6324 | 52.3683
0.53531 | 104.7612 | 47.7652 | 92.1552 | 16.3889 | 109.6154 | 52.3806
0.53552 | 104.7857 | 47.7139 | 92.2147 | 16.3869 | 109.679 | 52.3929
0.53559 | 104.7856 | 47.7616 | 92.1669 | 16.3847 | 109.6312 | 52.3928
0.53574 | 104.8102 | 47.7328 | 92.2039 | 16.3848 | 109.6723 | 52.4051
0.5361 | 104.8346 | 47.8621 | 92.0828 | 16.3784 | 109.5552 | 52.4173
0.5361 | 104.8594 | 47.7237 | 92.2294 | 16.383 | 109.706 | 52.4297
0.53624 | 104.8592 | 47.6805 | 92.2726 | 16.3785 | 109.7491 | 52.4296
0.5366 | 104.8587 | 47.8066 | 92.1463 | 16.3674 | 109.6227 | 52.4293
0.53668 | 104.8834 | 47.8508 | 92.1103 | 16.3699 | 109.5909 | 52.4417
0.53682 | 104.8832 | 47.8021 | 92.159 | 16.3654 | 109.6395 | 52.4416
0.53711 | 104.9325 | 47.7616 | 92.2159 | 16.3658 | 109.7047 | 52.4663
0.53718 | 104.9573 | 47.6998 | 92.286 | 16.3682 | 109.7788 | 52.4786
0.53732 | 104.957 | 47.6553 | 92.3304 | 16.3638 | 109.8232 | 52.4785
0.53754 | 104.9567 | 47.6436 | 92.342 | 16.3571 | 109.8348 | 52.4784
0.53783 | 104.9811 | 47.653 | 92.3407 | 16.3529 | 109.8376 | 52.4906
0.53776 | 104.9813 | 47.4606 | 92.5332 | 16.3551 | 110.03 | 52.4906
0.5379 | 104.981 | 47.6282 | 92.3655 | 16.3507 | 109.8623 | 52.4905
0.53812 | 105.0056 | 47.7057 | 92.2962 | 16.3487 | 109.7971 | 52.5028
0.53833 | 105.0052 | 47.7819 | 92.2198 | 16.342 | 109.7207 | 52.5026
0.53848 | 105.0299 | 47.8724 | 92.1376 | 16.3422 | 109.6425 | 52.5149
0.53877 | 105.0543 | 47.6534 | 92.3647 | 16.338 | 109.8738 | 52.5272
0.53906 | 105.0787 | 47.694 | 92.3322 | 16.3338 | 109.8454 | 52.5394
0.53906 | 105.1036 | 47.6981 | 92.3364 | 16.3384 | 109.8537 | 52.5518
0.53927 | 105.0784 | 47.4705 | 92.5556 | 16.3272 | 110.0687 | 52.5392
0.53942 | 105.1279 | 47.5863 | 92.4563 | 16.332 | 109.9777 | 52.564
0.53963 | 105.1276 | 47.6481 | 92.3944 | 16.3254 | 109.9157 | 52.5638
0.53992 | 105.1272 | 47.566 | 92.4764 | 16.3166 | 109.9976 | 52.5636
0.54014 | 105.1268 | 47.4286 | 92.6137 | 16.31 | 110.1348 | 52.5634
0.54014 | 105.1268 | 47.4525 | 92.5898 | 16.31 | 110.1109 | 52.5634
0.54007 | 105.1269 | 47.6016 | 92.4407 | 16.3122 | 109.9619 | 52.5635
0.54043 | 105.1761 | 47.4291 | 92.6296 | 16.3104 | 110.159 | 52.5881
0.54043 | 105.201 | 47.5598 | 92.5072 | 16.315 | 110.0407 | 52.6005
0.5405 | 105.2009 | 47.5715 | 92.4955 | 16.3128 | 110.0289 | 52.6004
0.54071 | 105.2006 | 47.6048 | 92.4621 | 16.3062 | 109.9955 | 52.6003
0.54093 | 105.2002 | 47.598 | 92.4687 | 16.2996 | 110.0021 | 52.6001
0.54122 | 105.2247 | 47.7246 | 92.3503 | 16.2955 | 109.8877 | 52.6123
0.54144 | 105.2492 | 47.7228 | 92.3603 | 16.2935 | 109.9018 | 52.6246
0.54158 | 105.249 | 47.8711 | 92.2119 | 16.2891 | 109.7534 | 52.6245
0.54151 | 105.2491 | 47.9977 | 92.0853 | 16.2913 | 109.6268 | 52.6245
0.54201 | 105.2732 | 47.949 | 92.1421 | 16.2806 | 109.6876 | 52.6366
0.54209 | 105.2979 | 47.9981 | 92.1012 | 16.283 | 109.6509 | 52.649
0.54216 | 105.2978 | 47.9377 | 92.1616 | 16.2808 | 109.7112 | 52.6489
0.54245 | 105.2974 | 48.1441 | 91.955 | 16.272 | 109.5046 | 52.6487
0.54259 | 105.2972 | 48.0589 | 92.0402 | 16.2677 | 109.5897 | 52.6486
0.54273 | 105.2969 | 48.0126 | 92.0864 | 16.2633 | 109.6359 | 52.6485
0.54302 | 105.3214 | 48.0247 | 92.0824 | 16.2592 | 109.636 | 52.6607
0.54317 | 105.346 | 48.0508 | 92.0645 | 16.2594 | 109.6222 | 52.673
0.54331 | 105.3458 | 48.054 | 92.0613 | 16.255 | 109.6189 | 52.6729
0.54353 | 105.3703 | 48.2491 | 91.8743 | 16.2531 | 109.4361 | 52.6852
0.54367 | 105.395 | 48.0746 | 92.0571 | 16.2533 | 109.6229 | 52.6975
0.54367 | 105.4199 | 48.04 | 92.1 | 16.2579 | 109.6699 | 52.7099
0.54396 | 105.4194 | 48.1729 | 91.9669 | 16.2492 | 109.5368 | 52.7097
0.54425 | 105.419 | 48.1661 | 91.9736 | 16.2405 | 109.5434 | 52.7095
0.54432 | 105.4189 | 48.3198 | 91.8198 | 16.2383 | 109.3896 | 52.7094
0.54447 | 105.4186 | 48.0095 | 92.13 | 16.234 | 109.6998 | 52.7093
0.54468 | 105.468 | 48.0157 | 92.1403 | 16.2366 | 109.7183 | 52.734
0.54475 | 105.4679 | 48.0319 | 92.1241 | 16.2344 | 109.7021 | 52.734
0.54497 | 105.4676 | 48.0342 | 92.1217 | 16.2279 | 109.6996 | 52.7338
0.54511 | 105.4674 | 47.9923 | 92.1635 | 16.2236 | 109.7414 | 52.7337
0.5454 | 105.4918 | 48.0666 | 92.0973 | 16.2195 | 109.6793 | 52.7459
0.5454 | 105.5167 | 48.0072 | 92.165 | 16.224 | 109.7511 | 52.7583
0.54548 | 105.5414 | 48.1027 | 92.0778 | 16.2264 | 109.668 | 52.7707
0.54569 | 105.5411 | 48.0148 | 92.1656 | 16.2199 | 109.7557 | 52.7705
0.54598 | 105.5655 | 48.0598 | 92.1287 | 16.2158 | 109.723 | 52.7828
0.54612 | 105.5653 | 48.1783 | 92.0101 | 16.2115 | 109.6043 | 52.7826
0.54627 | 105.5899 | 48.127 | 92.0696 | 16.2117 | 109.668 | 52.795
0.54663 | 105.6391 | 48.1265 | 92.0865 | 16.21 | 109.6931 | 52.8196
0.5467 | 105.639 | 48.1536 | 92.0594 | 16.2079 | 109.6659 | 52.8195
0.54692 | 105.6387 | 48.0103 | 92.2026 | 16.2014 | 109.809 | 52.8193
0.54706 | 105.6633 | 48.2342 | 91.9869 | 16.2016 | 109.5975 | 52.8317
0.54728 | 105.663 | 48.1039 | 92.1171 | 16.1952 | 109.7276 | 52.8315
0.54749 | 105.6627 | 48.2842 | 91.9367 | 16.1887 | 109.5471 | 52.8313
0.54771 | 105.6623 | 48.1373 | 92.0835 | 16.1823 | 109.6939 | 52.8312
0.54786 | 105.687 | 48.004 | 92.225 | 16.1825 | 109.8395 | 52.8435
0.54778 | 105.6871 | 48.0823 | 92.1467 | 16.1846 | 109.7612 | 52.8435
0.548 | 105.7365 | 48.1688 | 92.0767 | 16.1873 | 109.6994 | 52.8682
0.54814 | 105.786 | 48.4451 | 91.8169 | 16.192 | 109.4479 | 52.893
0.54822 | 105.7859 | 48.2869 | 91.9751 | 16.1899 | 109.6061 | 52.893
0.54836 | 105.7857 | 48.2864 | 91.9755 | 16.1856 | 109.6064 | 52.8928
0.54872 | 105.81 | 48.2355 | 92.0345 | 16.1794 | 109.6695 | 52.905
0.54894 | 105.8097 | 48.1594 | 92.1105 | 16.1729 | 109.7454 | 52.9048
0.54915 | 105.8342 | 48.1355 | 92.1426 | 16.171 | 109.7816 | 52.9171
0.5493 | 105.834 | 48.2446 | 92.0334 | 16.1668 | 109.6724 | 52.917
0.54923 | 105.8341 | 48.2175 | 92.0605 | 16.1689 | 109.6995 | 52.917
0.54966 | 105.8583 | 48.2554 | 92.0307 | 16.1606 | 109.6737 | 52.9291
0.54987 | 105.8828 | 48.3229 | 91.9714 | 16.1587 | 109.6185 | 52.9414
0.54987 | 105.8828 | 48.2081 | 92.0862 | 16.1587 | 109.7333 | 52.9414
0.55009 | 105.8576 | 48.1495 | 93.1364 | 16.1477 | 110.7793 | 52.9288
0.55038 | 105.8572 | 48.1346 | 92.1511 | 16.1392 | 109.794 | 52.9286
0.55045 | 105.8819 | 48.3829 | 91.9111 | 16.1416 | 109.5581 | 52.941
0.55067 | 105.9065 | 48.213 | 92.0892 | 16.1397 | 109.7402 | 52.9532
0.55096 | 105.9558 | 48.259 | 92.0596 | 16.1402 | 109.7189 | 52.9779
0.55103 | 105.9556 | 48.1968 | 92.1217 | 16.1381 | 109.781 | 52.9778
0.55124 | 105.9802 | 48.1608 | 92.1659 | 16.1362 | 109.8293 | 52.9901
0.55139 | 106.0048 | 48.0801 | 92.2548 | 16.1364 | 109.9223 | 53.0024
0.55146 | 106.0047 | 48.0999 | 92.235 | 16.1343 | 109.9025 | 53.0024
0.55175 | 106.0043 | 47.9941 | 92.3407 | 16.1258 | 110.008 | 53.0021
0.55204 | 106.0287 | 47.9247 | 92.4182 | 16.1218 | 110.0896 | 53.0143
0.55218 | 106.0285 | 48.1653 | 92.1775 | 16.1175 | 109.8489 | 53.0142
0.55218 | 106.0285 | 48.0607 | 92.2821 | 16.1175 | 109.9535 | 53.0142
0.5524 | 106.053 | 48.1968 | 92.1542 | 16.1156 | 109.8297 | 53.0265
0.55254 | 106.0776 | 48.3347 | 92.0245 | 16.1159 | 109.7041 | 53.0388
0.55269 | 106.0774 | 48.3175 | 92.0416 | 16.1116 | 109.7212 | 53.0387
0.55298 | 106.077 | 48.4288 | 91.9302 | 16.1032 | 109.6097 | 53.0385
0.55334 | 106.0764 | 48.3513 | 92.0075 | 16.0926 | 109.6869 | 53.0382
0.55341 | 106.0763 | 48.2175 | 92.1413 | 16.0904 | 109.8207 | 53.0382
0.55348 | 106.1011 | 48.0702 | 92.2968 | 16.0928 | 109.9803 | 53.0505
0.55355 | 106.1258 | 48.1409 | 92.2344 | 16.0952 | 109.922 | 53.0629
0.55363 | 106.1506 | 48.4333 | 91.9502 | 16.0976 | 109.642 | 53.0753
0.55377 | 106.1752 | 48.3815 | 92.0102 | 16.0978 | 109.7061 | 53.0876
0.55413 | 106.1995 | 48.3617 | 92.0381 | 16.0917 | 109.7381 | 53.0998
0.55435 | 106.1992 | 48.3941 | 92.0056 | 16.0854 | 109.7055 | 53.0996
0.55463 | 106.1988 | 48.2441 | 92.1555 | 16.077 | 109.8553 | 53.0994
0.55471 | 106.1986 | 48.2216 | 92.1779 | 16.0748 | 109.8777 | 53.0993
0.55478 | 106.2234 | 48.3194 | 92.0884 | 16.0772 | 109.7923 | 53.1117
0.55492 | 106.2232 | 48.1684 | 92.2393 | 16.073 | 109.9432 | 53.1116
0.55507 | 106.223 | 48.3036 | 92.1041 | 16.0688 | 109.8079 | 53.1115
0.55521 | 106.2227 | 48.1923 | 92.2153 | 16.0646 | 109.9191 | 53.1114
0.55543 | 106.2473 | 48.2247 | 92.1911 | 16.0627 | 109.8989 | 53.1236
0.55564 | 106.2718 | 48.1378 | 92.2861 | 16.0609 | 109.9981 | 53.1359
0.55586 | 106.2715 | 48.4135 | 92.0103 | 16.0546 | 109.7222 | 53.1357
0.55586 | 106.2963 | 48.1802 | 92.2519 | 16.059 | 109.968 | 53.1482
0.55608 | 106.3209 | 48.3797 | 92.0606 | 16.0572 | 109.7807 | 53.1604
0.55629 | 106.3454 | 48.1986 | 92.2499 | 16.0554 | 109.9741 | 53.1727
0.55629 | 106.3703 | 48.2576 | 92.1992 | 16.0598 | 109.9275 | 53.1851
0.55658 | 106.3698 | 48.4149 | 92.0417 | 16.0514 | 109.77 | 53.1849
0.5568 | 106.3446 | 48.4063 | 92.0419 | 16.0407 | 109.766 | 53.1723
0.55694 | 106.3693 | 48.3815 | 92.0749 | 16.0409 | 109.8031 | 53.1846
0.55716 | 106.3938 | 48.4329 | 92.0317 | 16.0391 | 109.764 | 53.1969
0.55766 | 106.4179 | 48.2595 | 92.2131 | 16.0289 | 109.9494 | 53.2089
0.55759 | 106.418 | 48.2784 | 92.1943 | 16.031 | 109.9306 | 53.209
0.55774 | 106.3929 | 48.1918 | 92.2725 | 16.0224 | 110.0046 | 53.1964
0.55802 | 106.4173 | 48.327 | 92.1454 | 16.0185 | 109.8817 | 53.2087
0.55839 | 106.4168 | 48.5352 | 91.9371 | 16.008 | 109.6732 | 53.2084
0.55846 | 106.4166 | 48.3257 | 92.1465 | 16.0059 | 109.8826 | 53.2083
0.55853 | 106.4414 | 48.3338 | 92.1467 | 16.0083 | 109.8869 | 53.2207
0.55839 | 106.4665 | 48.3247 | 92.1641 | 16.0169 | 109.9085 | 53.2332
0.55867 | 106.4909 | 48.3423 | 92.1547 | 16.013 | 109.9032 | 53.2455
0.55889 | 106.5403 | 48.2468 | 92.2666 | 16.0157 | 110.0234 | 53.2702
0.55889 | 106.5652 | 48.2923 | 92.2294 | 16.0201 | 109.9903 | 53.2826
0.55903 | 106.5401 | 48.1585 | 92.3549 | 16.0115 | 110.1115 | 53.27
0.55939 | 106.5644 | 48.1062 | 92.4153 | 16.0055 | 110.176 | 53.2822
0.55961 | 106.5641 | 48.1797 | 92.3417 | 15.9993 | 110.1023 | 53.282
0.5599 | 106.5885 | 48.2468 | 92.2827 | 15.9954 | 110.0474 | 53.2942
0.56004 | 106.6131 | 48.3171 | 92.2206 | 15.9957 | 109.9895 | 53.3066
0.56004 | 106.6131 | 48.6077 | 91.93 | 15.9957 | 109.6989 | 53.3066
0.56033 | 106.6375 | 48.637 | 91.9088 | 15.9918 | 109.6818 | 53.3188
0.56062 | 106.6868 | 48.4685 | 92.0938 | 15.9923 | 109.8749 | 53.3434
0.56055 | 106.6869 | 48.3896 | 92.1727 | 15.9944 | 109.9539 | 53.3435
0.56084 | 106.6865 | 48.1874 | 92.3748 | 15.9861 | 110.1558 | 53.3432
0.56105 | 106.711 | 48.2856 | 92.2847 | 15.9843 | 110.0699 | 53.3555
0.5612 | 106.7108 | 48.4199 | 92.1504 | 15.9802 | 109.9355 | 53.3554
0.56141 | 106.7602 | 48.1517 | 92.435 | 15.9828 | 110.2284 | 53.3801
0.56163 | 106.7847 | 48.1733 | 92.4216 | 15.981 | 110.2191 | 53.3924
0.56178 | 106.7845 | 48.1684 | 92.4264 | 15.9769 | 110.2239 | 53.3923
0.56199 | 106.809 | 48.1414 | 92.4616 | 15.9751 | 110.2631 | 53.4045
0.56221 | 106.8336 | 48.126 | 92.4852 | 15.9733 | 110.2908 | 53.4168
0.56221 | 106.8336 | 48.2189 | 92.3923 | 15.9733 | 110.1979 | 53.4168
0.5625 | 106.8331 | 48.3257 | 92.2853 | 15.965 | 110.0909 | 53.4166
0.56278 | 106.8327 | 48.2414 | 92.3695 | 15.9568 | 110.1749 | 53.4163
0.56286 | 106.8326 | 48.4451 | 92.1658 | 15.9547 | 109.9712 | 53.4163
0.563 | 106.8572 | 48.4581 | 92.161 | 15.955 | 109.9705 | 53.4286
0.56329 | 106.9065 | 48.4 | 92.2355 | 15.9556 | 110.0532 | 53.4532
0.56343 | 106.9063 | 48.4338 | 92.2016 | 15.9515 | 110.0193 | 53.4531
0.56358 | 106.9309 | 48.3301 | 92.3135 | 15.9517 | 110.1353 | 53.4654
0.56379 | 106.9306 | 48.2063 | 92.4372 | 15.9456 | 110.259 | 53.4653
0.56387 | 106.9553 | 48.2571 | 92.3947 | 15.9479 | 110.2206 | 53.4777
0.56394 | 106.9552 | 48.2085 | 92.4432 | 15.9458 | 110.2691 | 53.4776
0.56423 | 106.9796 | 48.2684 | 92.3915 | 15.942 | 110.2214 | 53.4898
0.56437 | 106.9794 | 48.4162 | 92.2436 | 15.9379 | 110.0735 | 53.4897
0.56459 | 107.0039 | 48.3284 | 92.3396 | 15.9361 | 110.1736 | 53.502
0.5648 | 107.0285 | 48.3117 | 92.3645 | 15.9344 | 110.2025 | 53.5142
0.56509 | 107.0529 | 48.1716 | 92.5127 | 15.9306 | 110.3548 | 53.5264
0.56516 | 107.0528 | 48.0918 | 92.5925 | 15.9285 | 110.4346 | 53.5264
0.56538 | 107.0524 | 47.9927 | 92.6914 | 15.9224 | 110.5335 | 53.5262
0.56553 | 107.0522 | 48.0818 | 92.6023 | 15.9183 | 110.4443 | 53.5261
0.56574 | 107.0767 | 48.2887 | 92.4035 | 15.9165 | 110.2497 | 53.5384
0.56603 | 107.0763 | 48.2387 | 92.4534 | 15.9083 | 110.2994 | 53.5381
0.56625 | 107.0759 | 48.4365 | 92.2555 | 15.9022 | 110.1015 | 53.538
0.56646 | 107.0756 | 48.3351 | 92.3568 | 15.896 | 110.2027 | 53.5378
0.56646 | 107.1005 | 48.2549 | 92.4453 | 15.9004 | 110.2953 | 53.5502
0.56639 | 107.1006 | 48.3148 | 92.3854 | 15.9025 | 110.2355 | 53.5503
0.56675 | 107.1497 | 48.3843 | 92.3323 | 15.901 | 110.1906 | 53.5749
0.56682 | 107.1745 | 48.6361 | 92.0887 | 15.9034 | 109.9512 | 53.5873
0.56682 | 107.1745 | 48.5126 | 92.2122 | 15.9034 | 110.0747 | 53.5873
0.56711 | 107.1741 | 48.5834 | 92.1413 | 15.8952 | 110.0036 | 53.587
0.56747 | 107.1984 | 48.2612 | 92.4716 | 15.8894 | 110.338 | 53.5992
0.56762 | 107.223 | 48.4617 | 92.2793 | 15.8897 | 110.1498 | 53.6115
0.56791 | 107.2474 | 48.5865 | 92.1626 | 15.8859 | 110.0372 | 53.6237
0.56798 | 107.2473 | 48.4928 | 92.2563 | 15.8839 | 110.1308 | 53.6236
0.56805 | 107.2472 | 48.5604 | 92.1887 | 15.8818 | 110.0632 | 53.6236
0.56848 | 107.2714 | 48.4432 | 92.3139 | 15.874 | 110.1925 | 53.6357
0.56855 | 107.2961 | 48.4275 | 92.3379 | 15.8764 | 110.2206 | 53.6481
0.56863 | 107.3209 | 48.2941 | 92.4795 | 15.8787 | 110.3663 | 53.6604
0.56899 | 107.2955 | 48.5099 | 92.2553 | 15.8642 | 110.1378 | 53.6477
0.56906 | 107.3202 | 48.6064 | 92.167 | 15.8665 | 110.0537 | 53.6601
0.56928 | 107.3199 | 48.6163 | 92.157 | 15.8604 | 110.0436 | 53.6599
0.56949 | 107.3693 | 48.487 | 92.3028 | 15.8631 | 110.1976 | 53.6846
0.56964 | 107.3939 | 48.7267 | 92.0713 | 15.8634 | 109.9702 | 53.6969
0.56978 | 107.3937 | 48.8861 | 91.9118 | 15.8593 | 109.8107 | 53.6968
0.57007 | 107.4181 | 48.7371 | 92.0689 | 15.8556 | 109.9719 | 53.709
0.57021 | 107.4427 | 48.7276 | 92.0866 | 15.8559 | 109.9938 | 53.7214
0.57021 | 107.4427 | 48.6248 | 92.1894 | 15.8559 | 110.0966 | 53.7214
0.57057 | 107.4422 | 48.5843 | 92.2298 | 15.8458 | 110.1368 | 53.7211
0.57072 | 107.4171 | 48.4919 | 92.3138 | 15.8374 | 110.2166 | 53.7085
0.57086 | 107.4417 | 48.5235 | 92.2904 | 15.8377 | 110.1974 | 53.7209
0.57101 | 107.4664 | 48.4243 | 92.3978 | 15.838 | 110.3089 | 53.7332
0.57144 | 107.4657 | 48.3626 | 92.4593 | 15.8259 | 110.3702 | 53.7328
0.57151 | 107.4904 | 48.5551 | 92.275 | 15.8282 | 110.1901 | 53.7452
0.57158 | 107.4903 | 48.4554 | 92.3747 | 15.8262 | 110.2898 | 53.7452
0.57173 | 107.4901 | 48.5626 | 92.2674 | 15.8222 | 110.1824 | 53.745
0.57202 | 107.5145 | 48.5437 | 92.2945 | 15.8184 | 110.2136 | 53.7573
0.57231 | 107.5141 | 48.6113 | 92.2267 | 15.8104 | 110.1457 | 53.757
0.57245 | 107.5387 | 48.6001 | 93.2461 | 15.8107 | 111.1692 | 53.7693
0.57238 | 107.5637 | 48.4744 | 92.3802 | 15.8171 | 110.3074 | 53.7818
0.57267 | 107.6129 | 48.5839 | 92.2871 | 15.8177 | 110.2226 | 53.8065
0.57274 | 107.6377 | 48.437 | 92.4422 | 15.82 | 110.3818 | 53.8188
0.57295 | 107.6374 | 48.569 | 92.3101 | 15.814 | 110.2497 | 53.8187
0.57324 | 107.6369 | 48.6672 | 92.2118 | 15.806 | 110.1513 | 53.8185
0.5736 | 107.6363 | 48.5546 | 92.3242 | 15.7959 | 110.2636 | 53.8182
0.57368 | 107.6362 | 48.3729 | 92.5058 | 15.7939 | 110.4452 | 53.8181
0.57375 | 107.6361 | 48.3771 | 92.5016 | 15.7919 | 110.441 | 53.8181
0.57389 | 107.6608 | 48.3558 | 92.5311 | 15.7922 | 110.4746 | 53.8304
0.57404 | 107.6854 | 48.5433 | 92.3518 | 15.7926 | 110.2994 | 53.8427
0.57411 | 107.6853 | 48.4442 | 92.4509 | 15.7906 | 110.3984 | 53.8426
0.57432 | 107.7098 | 48.4987 | 92.4046 | 15.7889 | 110.3562 | 53.8549
0.57447 | 107.7344 | 48.4996 | 92.4119 | 15.7892 | 110.3676 | 53.8672
0.57469 | 107.759 | 48.4095 | 92.5102 | 15.7875 | 110.47 | 53.8795
0.57497 | 107.7585 | 48.3716 | 92.5479 | 15.7795 | 110.5077 | 53.8793
0.57497 | 107.7585 | 48.3901 | 92.5294 | 15.7795 | 110.4892 | 53.8793
0.57512 | 107.7832 | 48.3563 | 92.5714 | 15.7799 | 110.5353 | 53.8916
0.57533 | 107.8077 | 48.3617 | 92.5742 | 15.7782 | 110.5421 | 53.9038
0.57562 | 107.8321 | 48.322 | 92.622 | 15.7745 | 110.594 | 53.916
0.57584 | 107.8069 | 48.4054 | 92.5302 | 15.7642 | 110.498 | 53.9034
0.57591 | 107.8316 | 48.5478 | 92.3961 | 15.7665 | 110.368 | 53.9158
0.57606 | 107.8563 | 48.6082 | 92.3439 | 15.7669 | 110.3199 | 53.9281
0.57613 | 107.881 | 48.4658 | 92.4945 | 15.7692 | 110.4747 | 53.9405
0.57685 | 107.9048 | 48.5347 | 92.4336 | 15.7536 | 110.4177 | 53.9524
0.57678 | 107.9297 | 48.5654 | 92.4112 | 15.7599 | 110.3995 | 53.9649
0.57685 | 107.9296 | 48.5235 | 92.453 | 15.7579 | 110.4413 | 53.9648
0.57721 | 107.9291 | 48.5681 | 92.4083 | 15.748 | 110.3964 | 53.9645
0.57728 | 107.9289 | 48.828 | 92.1483 | 15.746 | 110.1365 | 53.9645
0.57743 | 107.9784 | 48.8514 | 92.1414 | 15.7506 | 110.1378 | 53.9892
0.57764 | 107.9781 | 48.8596 | 92.1331 | 15.7446 | 110.1295 | 53.9891
0.57771 | 108.0029 | 48.8748 | 92.1262 | 15.747 | 110.1266 | 54.0014
0.578 | 108.0273 | 48.8568 | 92.1523 | 15.7433 | 110.1568 | 54.0136
0.57815 | 108.0519 | 48.8099 | 92.2074 | 15.7437 | 110.2161 | 54.026
0.57822 | 108.0518 | 48.8267 | 92.1906 | 15.7417 | 110.1992 | 54.0259
0.57844 | 108.0515 | 48.6302 | 92.387 | 15.7357 | 110.3955 | 54.0257
0.57865 | 108.0511 | 48.5618 | 92.4552 | 15.7298 | 110.4638 | 54.0256
0.57887 | 108.0756 | 48.6469 | 92.3783 | 15.7281 | 110.3909 | 54.0378
0.57901 | 108.0754 | 48.6501 | 92.375 | 15.7242 | 110.3876 | 54.0377
0.57945 | 108.0996 | 48.8685 | 92.1647 | 15.7166 | 110.1813 | 54.0498
0.57945 | 108.1245 | 48.8961 | 92.1454 | 15.7209 | 110.1661 | 54.0622
0.57959 | 108.1242 | 48.6915 | 92.3499 | 15.717 | 110.3706 | 54.0621
0.57981 | 108.1239 | 48.7258 | 92.3155 | 15.711 | 110.3361 | 54.0619
0.57995 | 108.1485 | 48.9618 | 92.0877 | 15.7114 | 110.1125 | 54.0743
0.58002 | 108.1733 | 49.0123 | 92.0455 | 15.7137 | 110.0743 | 54.0866
0.58038 | 108.1727 | 48.8668 | 92.1908 | 15.7038 | 110.2196 | 54.0864
0.58067 | 108.1723 | 48.9515 | 92.1059 | 15.6959 | 110.1346 | 54.0861
0.58074 | 108.1721 | 48.9037 | 92.1537 | 15.694 | 110.1824 | 54.0861
0.58089 | 108.1968 | 48.8663 | 92.1993 | 15.6943 | 110.2321 | 54.0984
0.5811 | 108.2462 | 48.9925 | 92.0896 | 15.697 | 110.1306 | 54.1231
0.58125 | 108.2708 | 48.9866 | 92.1037 | 15.6973 | 110.1488 | 54.1354
0.58161 | 108.2454 | 48.9416 | 92.1402 | 15.6832 | 110.1811 | 54.1227
0.58168 | 108.2453 | 48.9213 | 92.1605 | 15.6812 | 110.2013 | 54.1226
0.58175 | 108.2451 | 49.0128 | 92.0689 | 15.6793 | 110.1098 | 54.1226
0.5819 | 108.3195 | 48.9623 | 92.1442 | 15.6882 | 110.1975 | 54.1598
0.58197 | 108.3443 | 48.9343 | 92.1805 | 15.6905 | 110.2378 | 54.1721
0.58226 | 108.3189 | 48.8609 | 92.2454 | 15.6784 | 110.2986 | 54.1595
0.58255 | 108.3433 | 48.6983 | 92.4161 | 15.6748 | 110.4734 | 54.1717
0.58262 | 108.3432 | 48.755 | 92.3594 | 15.6728 | 110.4166 | 54.1716
0.58276 | 108.3679 | 48.8717 | 92.2509 | 15.6732 | 110.3122 | 54.1839
0.58327 | 108.3919 | 48.7964 | 92.3342 | 15.6637 | 110.3996 | 54.196
0.58327 | 108.4168 | 48.8036 | 92.3353 | 15.668 | 110.4048 | 54.2084
0.58341 | 108.4166 | 48.6645 | 92.4744 | 15.6641 | 110.5438 | 54.2083
0.58363 | 108.4162 | 48.4609 | 92.6778 | 15.6582 | 110.7472 | 54.2081
0.58377 | 108.4409 | 48.6667 | 92.4803 | 15.6586 | 110.5537 | 54.2204
0.58392 | 108.4406 | 48.4974 | 92.6495 | 15.6547 | 110.7229 | 54.2203
0.58428 | 108.4401 | 48.7789 | 92.3678 | 15.6449 | 110.4411 | 54.22
0.58449 | 108.4646 | 48.9069 | 92.248 | 15.6433 | 110.3254 | 54.2323
0.58464 | 108.4644 | 48.8641 | 92.2907 | 15.6394 | 110.3681 | 54.2322
0.58464 | 108.4892 | 48.7947 | 92.3684 | 15.6437 | 110.4499 | 54.2446
0.58478 | 108.5139 | 48.7703 | 92.401 | 15.644 | 110.4866 | 54.2569
0.58507 | 108.5631 | 48.8159 | 92.3718 | 15.6447 | 110.4657 | 54.2816
0.58514 | 108.5879 | 48.9456 | 92.2504 | 15.647 | 110.3483 | 54.2939
0.58529 | 108.5877 | 49.0925 | 92.1034 | 15.6431 | 110.2013 | 54.2938
0.58543 | 108.5626 | 48.9825 | 92.205 | 15.635 | 110.2988 | 54.2813
0.58572 | 108.587 | 48.8762 | 92.3195 | 15.6315 | 110.4173 | 54.2935
0.58594 | 108.6115 | 49.0505 | 92.1533 | 15.6299 | 110.2552 | 54.3057
0.58623 | 108.611 | 48.6546 | 92.5491 | 15.6221 | 110.6509 | 54.3055
0.58637 | 108.6357 | 48.9443 | 92.2676 | 15.6225 | 110.3735 | 54.3178
0.58659 | 108.6353 | 48.9753 | 92.2365 | 15.6166 | 110.3424 | 54.3177
0.5868 | 108.635 | 49.0037 | 92.208 | 15.6108 | 110.3138 | 54.3175
0.58687 | 108.6597 | 49.0168 | 92.2031 | 15.6131 | 110.3131 | 54.3299
0.58709 | 108.6594 | 49.0714 | 92.1484 | 15.6073 | 110.2583 | 54.3297
0.58731 | 108.6591 | 49.2448 | 91.9749 | 15.6015 | 110.0847 | 54.3295
0.58767 | 108.6585 | 49.111 | 92.1085 | 15.5918 | 110.2182 | 54.3292
0.58781 | 108.6831 | 49.0956 | 92.1321 | 15.5922 | 110.246 | 54.3416
0.58781 | 108.6831 | 49.0384 | 92.1893 | 15.5922 | 110.3032 | 54.3416
0.58781 | 108.7328 | 49.037 | 92.2073 | 15.6006 | 110.3294 | 54.3664
0.58824 | 108.757 | 48.6487 | 92.6036 | 15.5933 | 110.7298 | 54.3785
0.58839 | 108.7817 | 48.6023 | 92.6583 | 15.5936 | 110.7885 | 54.3908
0.58839 | 108.8065 | 48.6857 | 92.5831 | 15.5979 | 110.7176 | 54.4033
0.58868 | 108.7812 | 48.9141 | 92.3463 | 15.5859 | 110.4765 | 54.3906
0.58882 | 108.781 | 48.9925 | 92.2678 | 15.5821 | 110.398 | 54.3905
0.58897 | 108.8056 | 48.9086 | 92.3599 | 15.5824 | 110.4942 | 54.4028
0.58911 | 108.8302 | 48.8014 | 92.4753 | 15.5828 | 110.6137 | 54.4151
0.5894 | 108.8298 | 49.0326 | 92.244 | 15.5751 | 110.3823 | 54.4149
0.58954 | 108.8296 | 49.0209 | 92.2556 | 15.5712 | 110.3939 | 54.4148
0.58969 | 108.8293 | 49.0416 | 92.2348 | 15.5674 | 110.3731 | 54.4147
0.58983 | 108.854 | 48.9717 | 92.313 | 15.5678 | 110.4553 | 54.427
0.59012 | 108.8535 | 48.9091 | 92.3754 | 15.5601 | 110.5177 | 54.4268
0.59034 | 108.8532 | 48.9456 | 92.3388 | 15.5543 | 110.481 | 54.4266
0.59048 | 108.8529 | 48.9064 | 92.3779 | 15.5505 | 110.5201 | 54.4265
0.59055 | 108.8777 | 49.0569 | 92.2357 | 15.5528 | 110.3819 | 54.4388
0.59077 | 108.9022 | 49.0745 | 92.2262 | 15.5512 | 110.3766 | 54.4511
0.59091 | 108.9268 | 49.1592 | 92.1497 | 15.5516 | 110.3042 | 54.4634
0.59113 | 108.9265 | 48.9753 | 92.3335 | 15.5459 | 110.4879 | 54.4632
0.59156 | 108.9507 | 48.9362 | 92.3807 | 15.5386 | 110.5391 | 54.4753
0.59163 | 108.9506 | 49.0154 | 92.3015 | 15.5367 | 110.4599 | 54.4753
0.59185 | 108.9751 | 48.7942 | 92.5308 | 15.5351 | 110.6933 | 54.4875
0.59185 | 108.9999 | 48.928 | 92.4053 | 15.5393 | 110.572 | 54.5
0.59185 | 109.0248 | 48.8375 | 92.5041 | 15.5435 | 110.6749 | 54.5124
0.59236 | 109.0489 | 48.7798 | 92.5698 | 15.5343 | 110.7446 | 54.5244
0.59236 | 109.0737 | 48.8415 | 92.5164 | 15.5385 | 110.6954 | 54.5369
0.59228 | 109.0738 | 48.7816 | 92.5763 | 15.5404 | 110.7553 | 54.5369
0.59264 | 109.0733 | 48.8051 | 92.5527 | 15.5309 | 110.7315 | 54.5366
0.59286 | 109.0729 | 48.7681 | 92.5895 | 15.5252 | 110.7684 | 54.5365
0.593 | 109.0976 | 48.8794 | 92.4865 | 15.5255 | 110.6694 | 54.5488
0.59337 | 109.1218 | 48.9312 | 92.4427 | 15.5202 | 110.6297 | 54.5609
0.59344 | 109.1466 | 48.8429 | 92.5393 | 15.5225 | 110.7304 | 54.5733
0.59351 | 109.1465 | 48.8641 | 92.5181 | 15.5206 | 110.7091 | 54.5732
0.59387 | 109.1708 | 48.782 | 92.6083 | 15.5152 | 110.8034 | 54.5854
0.59401 | 109.1954 | 48.7591 | 92.6394 | 15.5156 | 110.8386 | 54.5977
0.59409 | 109.2201 | 48.7091 | 92.6976 | 15.5179 | 110.901 | 54.6101
0.59438 | 109.2197 | 48.6888 | 92.7178 | 15.5103 | 110.921 | 54.6098
0.59466 | 109.2192 | 48.6802 | 92.7262 | 15.5027 | 110.9294 | 54.6096
0.59466 | 109.1944 | 48.6104 | 92.7877 | 15.4985 | 110.9868 | 54.5972
0.59495 | 109.2188 | 48.7929 | 92.6134 | 15.4951 | 110.8165 | 54.6094
0.5951 | 109.2683 | 48.7465 | 92.6763 | 15.4997 | 110.8876 | 54.6341
0.59524 | 109.2929 | 48.8415 | 92.5895 | 15.5 | 110.8049 | 54.6464
0.59553 | 109.2676 | 49.0137 | 92.4088 | 15.4883 | 110.6201 | 54.6338
0.5956 | 109.2923 | 49.0619 | 92.3689 | 15.4906 | 110.5843 | 54.6462
0.59575 | 109.3169 | 49.0087 | 92.4303 | 15.4909 | 110.6498 | 54.6585
0.59603 | 109.3414 | 48.6667 | 92.7804 | 15.4875 | 111.004 | 54.6707
0.59611 | 109.391 | 48.8631 | 92.6006 | 15.494 | 110.8324 | 54.6955
0.59611 | 109.391 | 48.8524 | 92.6113 | 15.494 | 110.8431 | 54.6955
0.59632 | 109.3906 | 48.8185 | 92.645 | 15.4883 | 110.8768 | 54.6953
0.59661 | 109.415 | 48.7451 | 92.7266 | 15.4849 | 110.9624 | 54.7075
0.5969 | 109.4146 | 48.66 | 92.8115 | 15.4773 | 111.0473 | 54.7073
0.59719 | 109.439 | 48.8555 | 92.6242 | 15.474 | 110.864 | 54.7195
0.59733 | 109.4636 | 48.9362 | 92.5517 | 15.4743 | 110.7956 | 54.7318
0.59733 | 109.4636 | 48.86 | 92.6279 | 15.4743 | 110.8718 | 54.7318
0.59755 | 109.4632 | 48.8663 | 92.6214 | 15.4687 | 110.8653 | 54.7316
0.59791 | 109.4875 | 48.6131 | 92.8827 | 15.4634 | 111.1307 | 54.7438
0.59784 | 109.5125 | 48.6713 | 92.8329 | 15.4695 | 111.085 | 54.7563
0.59813 | 109.512 | 48.6235 | 92.8805 | 15.4619 | 111.1325 | 54.756
0.59834 | 109.5117 | 48.8185 | 92.6854 | 15.4563 | 110.9374 | 54.7559
0.59841 | 109.5116 | 48.7672 | 92.7367 | 15.4544 | 110.9886 | 54.7558
0.5987 | 109.5609 | 49.0005 | 92.5198 | 15.4552 | 110.7799 | 54.7804
0.59885 | 109.5855 | 48.9528 | 92.5757 | 15.4556 | 110.8399 | 54.7927
0.59906 | 109.5851 | 49.0722 | 92.4562 | 15.4499 | 110.7204 | 54.7926
0.59928 | 109.6097 | 49.1393 | 92.3973 | 15.4484 | 110.6655 | 54.8048
0.59942 | 109.6094 | 49.0966 | 92.4399 | 15.4447 | 110.7081 | 54.8047
0.5995 | 109.659 | 49.1727 | 92.3803 | 15.4511 | 110.6568 | 54.8295
0.59971 | 109.6587 | 48.96 | 92.5929 | 15.4455 | 110.8693 | 54.8293
0.59993 | 109.6583 | 49.1934 | 92.3594 | 15.4398 | 110.6358 | 54.8292
0.60015 | 109.658 | 49.1628 | 92.3899 | 15.4342 | 110.6662 | 54.829
0.60029 | 109.6826 | 49.0231 | 92.5378 | 15.4346 | 110.8182 | 54.8413
0.60043 | 109.7073 | 48.9812 | 92.5879 | 15.435 | 110.8724 | 54.8536
0.60065 | 109.7069 | 49.0826 | 92.4864 | 15.4294 | 110.7709 | 54.8535
0.60087 | 109.7314 | 49.0344 | 92.5427 | 15.4279 | 110.8313 | 54.8657
0.60108 | 109.7311 | 49.1448 | 92.4322 | 15.4223 | 110.7207 | 54.8655
0.60115 | 109.7558 | 49.2705 | 92.3148 | 15.4246 | 110.6074 | 54.8779
0.6013 | 109.7805 | 49.1876 | 92.4059 | 15.4249 | 110.7026 | 54.8902
0.60159 | 109.78 | 49.1601 | 92.4332 | 15.4175 | 110.7299 | 54.89
0.60166 | 109.8047 | 49.188 | 92.4136 | 15.4197 | 110.7144 | 54.9024
0.60195 | 109.8291 | 49.0596 | 92.5501 | 15.4164 | 110.855 | 54.9146
0.60209 | 109.8538 | 49.1457 | 92.4722 | 15.4168 | 110.7812 | 54.9269
0.60231 | 109.8534 | 49.3156 | 92.3022 | 15.4112 | 110.6111 | 54.9267
0.60253 | 109.8779 | 49.3182 | 92.3078 | 15.4097 | 110.6208 | 54.939
0.60274 | 109.8776 | 49.2664 | 92.3595 | 15.4042 | 110.6724 | 54.9388
0.60281 | 109.9023 | 49.2984 | 92.3357 | 15.4064 | 110.6528 | 54.9512
0.6031 | 109.9019 | 49.2944 | 92.3396 | 15.399 | 110.6565 | 54.9509
0.60332 | 109.8767 | 49.3903 | 92.2353 | 15.3893 | 110.548 | 54.9383
0.60332 | 109.8767 | 49.4556 | 92.17 | 15.3893 | 110.4827 | 54.9383
0.60353 | 109.926 | 49.1709 | 92.4711 | 15.3919 | 110.7921 | 54.963
0.60368 | 109.9507 | 49.1092 | 92.541 | 15.3923 | 110.8661 | 54.9753
0.6039 | 109.9503 | 49.2061 | 92.444 | 15.3868 | 110.7691 | 54.9752
0.60404 | 109.9501 | 49.0726 | 92.5774 | 15.383 | 110.9025 | 54.9751
0.60418 | 109.9499 | 49.0046 | 92.6454 | 15.3793 | 110.9703 | 54.9749
0.6044 | 109.9744 | 49.0826 | 92.5755 | 15.3779 | 110.9046 | 54.9872
0.60454 | 110.0239 | 49.0866 | 92.588 | 15.3824 | 110.9253 | 55.0119
0.60454 | 109.999 | 48.8997 | 92.7666 | 15.3783 | 111.0998 | 54.9995
0.60462 | 109.9989 | 48.9709 | 92.6954 | 15.3764 | 111.0285 | 54.9994
0.60483 | 109.9986 | 48.8041 | 92.8621 | 15.3709 | 111.1952 | 54.9993
0.60519 | 110.0228 | 49.0226 | 92.6517 | 15.3657 | 110.9888 | 55.0114
0.60541 | 110.0225 | 48.9357 | 92.7385 | 15.3602 | 111.0755 | 55.0112
0.60563 | 110.0221 | 49.1389 | 92.5351 | 15.3546 | 110.8722 | 55.0111
0.6057 | 110.022 | 49.0524 | 92.6216 | 15.3528 | 110.9586 | 55.011
0.60577 | 110.0219 | 49.1389 | 92.5351 | 15.3509 | 110.8721 | 55.011
0.60613 | 110.0462 | 49.0168 | 92.6653 | 15.3458 | 111.0063 | 55.0231
0.6062 | 110.0958 | 48.7748 | 92.9238 | 15.3522 | 111.2731 | 55.0479
0.60628 | 110.0708 | 48.8785 | 92.8118 | 15.3462 | 111.1569 | 55.0354
0.60656 | 110.0704 | 48.8735 | 92.8166 | 15.3389 | 111.1617 | 55.0352
0.60671 | 110.0701 | 48.9374 | 92.7526 | 15.3352 | 111.0977 | 55.0351
0.60692 | 110.0947 | 48.8672 | 92.831 | 15.3337 | 111.1801 | 55.0473
0.60707 | 110.1193 | 48.9542 | 92.7522 | 15.3342 | 111.1054 | 55.0596
0.60714 | 110.144 | 48.9948 | 92.7199 | 15.3364 | 111.0772 | 55.072
0.60736 | 110.1437 | 48.9362 | 92.7784 | 15.3309 | 111.1356 | 55.0718
0.60757 | 110.1433 | 49.0907 | 92.6237 | 15.3254 | 110.981 | 55.0717
0.60772 | 110.168 | 49.2502 | 92.4725 | 15.3258 | 110.8338 | 55.084
0.60779 | 110.1678 | 49.2123 | 92.5103 | 15.3239 | 110.8716 | 55.0839
0.60793 | 110.1676 | 49.2894 | 92.4331 | 15.3203 | 110.7944 | 55.0838
0.60822 | 110.192 | 49.1533 | 92.5774 | 15.317 | 110.9427 | 55.096
0.60837 | 110.1918 | 49.348 | 92.3826 | 15.3134 | 110.7479 | 55.0959
0.60844 | 110.1917 | 49.4565 | 92.2741 | 15.3115 | 110.6393 | 55.0958
0.60873 | 110.2161 | 49.2376 | 92.5011 | 15.3083 | 110.8704 | 55.108
0.60902 | 110.2653 | 49.4061 | 92.349 | 15.3091 | 110.7266 | 55.1327
0.60909 | 110.2652 | 49.0159 | 92.7392 | 15.3073 | 111.1167 | 55.1326
0.60923 | 110.2898 | 49.2881 | 92.4752 | 15.3077 | 110.8568 | 55.1449
0.60952 | 110.2894 | 49.1096 | 92.6535 | 15.3004 | 111.0351 | 55.1447
0.60981 | 110.2889 | 49.0186 | 92.7444 | 15.2931 | 111.1259 | 55.1445
0.60995 | 110.3135 | 49.3741 | 92.3971 | 15.2935 | 110.7827 | 55.1568
0.60995 | 110.3135 | 49.4421 | 93.3291 | 15.2935 | 111.7147 | 55.1568
0.60995 | 110.3632 | 49.3177 | 92.47 | 15.3016 | 110.8639 | 55.1816
0.61024 | 110.3876 | 49.2263 | 92.5696 | 15.2984 | 110.9675 | 55.1938
0.61031 | 110.4124 | 49.2069 | 92.5972 | 15.3006 | 110.9993 | 55.2062
0.61053 | 110.412 | 48.9997 | 92.8043 | 15.2952 | 111.2063 | 55.206
0.61089 | 110.4115 | 48.9943 | 92.8095 | 15.286 | 111.2114 | 55.2057
0.61104 | 110.4112 | 49.1407 | 92.663 | 15.2824 | 111.0649 | 55.2056
0.61104 | 110.4112 | 49.1002 | 92.7035 | 15.2824 | 111.1054 | 55.2056
0.61118 | 110.4359 | 49.1385 | 92.6735 | 15.2828 | 111.0794 | 55.2179
0.6114 | 110.4604 | 49.0591 | 92.761 | 15.2814 | 111.1711 | 55.2302
0.61132 | 110.4356 | 49.2579 | 92.554 | 15.2792 | 110.9599 | 55.2178
0.61176 | 110.4598 | 49.233 | 92.5869 | 15.2723 | 110.9969 | 55.2299
0.6119 | 110.5093 | 49.261 | 92.5754 | 15.2768 | 110.9936 | 55.2546
0.61205 | 110.509 | 49.1569 | 92.6794 | 15.2732 | 111.0976 | 55.2545
0.61241 | 110.4836 | 49.124 | 92.7039 | 15.26 | 111.1178 | 55.2418
0.61241 | 110.4836 | 49.2479 | 92.58 | 15.26 | 110.9939 | 55.2418
0.61255 | 110.5082 | 49.3142 | 92.5219 | 15.2604 | 110.9399 | 55.2541
0.61269 | 110.5329 | 49.3975 | 92.4468 | 15.2609 | 110.8689 | 55.2664
0.61298 | 110.5324 | 49.4421 | 92.402 | 15.2536 | 110.8241 | 55.2662
0.61327 | 110.5568 | 49.507 | 92.3453 | 15.2504 | 110.7714 | 55.2784
0.61327 | 110.5816 | 49.3863 | 92.4742 | 15.2545 | 110.9045 | 55.2908
0.61349 | 110.5564 | 49.2975 | 92.5546 | 15.245 | 110.9807 | 55.2782
0.61385 | 110.5559 | 49.4952 | 92.3568 | 15.2359 | 110.7827 | 55.2779
0.61407 | 110.5555 | 49.4795 | 92.3723 | 15.2305 | 110.7983 | 55.2778
0.61399 | 110.5556 | 49.4628 | 92.3891 | 15.2323 | 110.815 | 55.2778
0.61399 | 110.6054 | 49.2777 | 92.5908 | 15.2404 | 111.025 | 55.3027
0.61435 | 110.6296 | 49.4597 | 92.4168 | 15.2354 | 110.8551 | 55.3148
0.61443 | 110.6544 | 49.3498 | 92.535 | 15.2376 | 110.9774 | 55.3272
0.61443 | 110.6544 | 49.4579 | 92.4269 | 15.2376 | 110.8693 | 55.3272
0.61479 | 110.6538 | 49.4151 | 92.4695 | 15.2286 | 110.9118 | 55.3269
0.61493 | 110.6536 | 49.2984 | 92.5861 | 15.225 | 111.0284 | 55.3268
0.61507 | 110.6782 | 49.5754 | 92.3173 | 15.2254 | 110.7637 | 55.3391
0.61529 | 110.7027 | 49.534 | 92.3669 | 15.2241 | 110.8173 | 55.3513
0.61544 | 110.7025 | 49.5665 | 92.3343 | 15.2205 | 110.7847 | 55.3512
0.61572 | 110.702 | 49.6183 | 92.2824 | 15.2133 | 110.7327 | 55.351
0.61587 | 110.7266 | 49.5921 | 92.3168 | 15.2137 | 110.7712 | 55.3633
0.61601 | 110.7264 | 49.648 | 92.2608 | 15.2101 | 110.7152 | 55.3632
0.61616 | 110.7262 | 49.5971 | 92.3116 | 15.2065 | 110.766 | 55.3631
0.61645 | 110.7506 | 49.8575 | 92.0594 | 15.2033 | 110.5178 | 55.3753
0.61666 | 110.7502 | 49.7534 | 92.1633 | 15.1979 | 110.6217 | 55.3751
0.61695 | 110.7498 | 49.8624 | 92.0542 | 15.1908 | 110.5125 | 55.3749
0.61702 | 110.7745 | 49.762 | 92.1628 | 15.193 | 110.6252 | 55.3872
0.61695 | 110.7995 | 49.6935 | 92.2397 | 15.1988 | 110.7062 | 55.3997
0.61709 | 110.8241 | 49.7016 | 92.2398 | 15.1993 | 110.7104 | 55.412
0.61745 | 110.8732 | 49.7048 | 92.2529 | 15.1983 | 110.7318 | 55.4366
0.61745 | 110.8981 | 49.4822 | 92.4838 | 15.2024 | 110.9668 | 55.449
0.6176 | 110.873 | 49.6777 | 92.28 | 15.1947 | 110.7588 | 55.4365
0.61789 | 110.8725 | 49.6782 | 92.2793 | 15.1876 | 110.7581 | 55.4363
0.61803 | 110.8723 | 49.7106 | 92.2468 | 15.184 | 110.7255 | 55.4361
0.61818 | 110.8969 | 49.6791 | 92.2865 | 15.1844 | 110.7694 | 55.4485
0.61839 | 110.8966 | 49.6011 | 92.3644 | 15.1791 | 110.8472 | 55.4483
0.61854 | 110.8963 | 49.6322 | 92.3332 | 15.1755 | 110.816 | 55.4482
0.61875 | 110.9208 | 49.6683 | 92.3053 | 15.1741 | 110.7921 | 55.4604
0.61897 | 110.9454 | 49.6101 | 92.3717 | 15.1728 | 110.8626 | 55.4727
0.61904 | 110.9452 | 49.6471 | 92.3346 | 15.171 | 110.8255 | 55.4726
0.6194 | 110.9447 | 49.744 | 92.2376 | 15.1621 | 110.7283 | 55.4723
0.61969 | 110.9691 | 49.7003 | 92.2894 | 15.159 | 110.7842 | 55.4845
0.61984 | 110.9688 | 49.524 | 92.4656 | 15.1554 | 110.9604 | 55.4844
0.61984 | 110.9688 | 49.6106 | 92.379 | 15.1554 | 110.8738 | 55.4844
0.61991 | 110.9936 | 49.5894 | 92.4085 | 15.1576 | 110.9074 | 55.4968
0.62005 | 111.0182 | 49.4741 | 92.532 | 15.1581 | 111.035 | 55.5091
0.62027 | 111.0427 | 49.5836 | 92.4306 | 15.1567 | 110.9377 | 55.5213
0.62056 | 111.0422 | 49.6129 | 92.4012 | 15.1496 | 110.9082 | 55.5211
0.62077 | 111.0419 | 49.6097 | 92.4043 | 15.1443 | 110.9112 | 55.5209
0.62099 | 111.0167 | 49.7589 | 92.2467 | 15.1349 | 110.7494 | 55.5083
0.62099 | 111.0167 | 49.7746 | 92.231 | 15.1349 | 110.7337 | 55.5083
0.62113 | 111.0662 | 49.7147 | 92.3074 | 15.1394 | 110.8184 | 55.5331
0.62135 | 111.0907 | 49.757 | 92.2732 | 15.1381 | 110.7883 | 55.5453
0.62135 | 111.0907 | 49.7165 | 92.3137 | 15.1381 | 110.8288 | 55.5453
0.62149 | 111.0904 | 49.7746 | 92.2555 | 15.1345 | 110.7706 | 55.5452
0.62185 | 111.1396 | 49.6678 | 92.3787 | 15.1336 | 110.902 | 55.5698
0.62193 | 111.1394 | 49.6597 | 92.3868 | 15.1319 | 110.91 | 55.5697
0.62222 | 111.1141 | 49.7052 | 92.3328 | 15.1208 | 110.8519 | 55.5571
0.62243 | 111.1386 | 49.6476 | 92.3986 | 15.1195 | 110.9217 | 55.5693
0.62243 | 111.1635 | 49.8656 | 92.1889 | 15.1235 | 110.7161 | 55.5817
0.62258 | 111.1881 | 49.9968 | 92.0659 | 15.1239 | 110.5973 | 55.5941
0.62301 | 111.2123 | 49.894 | 92.1768 | 15.1173 | 110.7121 | 55.6061
0.62322 | 111.2368 | 49.8345 | 92.2444 | 15.116 | 110.7839 | 55.6184
0.62322 | 111.2368 | 49.6246 | 92.4543 | 15.116 | 110.9938 | 55.6184
0.62344 | 111.2364 | 49.8156 | 92.2632 | 15.1107 | 110.8026 | 55.6182
0.6238 | 111.2358 | 49.9706 | 92.108 | 15.1018 | 110.6473 | 55.6179
0.62402 | 111.2355 | 49.9508 | 92.1277 | 15.0965 | 110.6669 | 55.6177
0.62402 | 111.2604 | 49.8535 | 92.2333 | 15.1005 | 110.7767 | 55.6302
0.62402 | 111.2852 | 49.8769 | 92.2182 | 15.1045 | 110.7657 | 55.6426
0.62409 | 111.3099 | 49.7615 | 92.3418 | 15.1067 | 110.8935 | 55.655
0.62452 | 111.3589 | 49.7062 | 92.4134 | 15.1041 | 110.9733 | 55.6795
0.62445 | 111.3839 | 49.7084 | 92.4196 | 15.1098 | 110.9836 | 55.692
0.6246 | 111.3837 | 49.876 | 92.2519 | 15.1063 | 110.8158 | 55.6918
0.62488 | 111.4081 | 49.8494 | 92.2866 | 15.1032 | 110.8546 | 55.704
0.6251 | 111.4077 | 49.6385 | 92.4974 | 15.098 | 111.0654 | 55.7039
0.62532 | 111.4322 | 49.6021 | 92.542 | 15.0967 | 111.114 | 55.7161
0.62553 | 111.4567 | 49.625 | 92.5272 | 15.0953 | 111.1034 | 55.7284
0.6256 | 111.4566 | 49.6078 | 92.5444 | 15.0936 | 111.1205 | 55.7283
0.62575 | 111.4564 | 49.7197 | 92.4324 | 15.0901 | 111.0085 | 55.7282
0.62611 | 111.5055 | 49.6196 | 92.5489 | 15.0892 | 111.1332 | 55.7528
0.62625 | 111.5301 | 49.5461 | 92.6306 | 15.0897 | 111.219 | 55.7651
0.62625 | 111.5053 | 49.8273 | 92.3411 | 15.0857 | 110.9253 | 55.7526
0.62661 | 111.5296 | 49.7381 | 92.4384 | 15.0809 | 111.0267 | 55.7648
0.62676 | 111.5293 | 49.8503 | 92.3261 | 15.0774 | 110.9144 | 55.7647
0.62683 | 111.5541 | 49.9692 | 92.2155 | 15.0796 | 110.8078 | 55.777
0.62712 | 111.5784 | 49.7823 | 92.4105 | 15.0766 | 111.0069 | 55.7892
0.62726 | 111.6031 | 49.844 | 92.357 | 15.077 | 110.9575 | 55.8015
0.62741 | 111.6028 | 49.8427 | 92.3582 | 15.0735 | 110.9587 | 55.8014
0.62762 | 111.6025 | 49.83 | 92.3708 | 15.0683 | 110.9712 | 55.8012
0.62791 | 111.6517 | 49.762 | 92.4552 | 15.0692 | 111.0639 | 55.8259
0.62791 | 111.6517 | 49.7548 | 92.4624 | 15.0692 | 111.0711 | 55.8259
0.62799 | 111.6516 | 49.743 | 92.4742 | 15.0674 | 111.0828 | 55.8258
0.62835 | 111.651 | 49.8264 | 92.3906 | 15.0587 | 110.9991 | 55.8255
0.62842 | 111.6509 | 49.7895 | 92.4275 | 15.0569 | 111.036 | 55.8255
0.62856 | 111.6507 | 49.7209 | 92.496 | 15.0535 | 111.1044 | 55.8253
0.62878 | 111.6752 | 49.4853 | 92.7398 | 15.0522 | 111.3523 | 55.8376
0.62921 | 111.6993 | 49.5862 | 92.6469 | 15.0457 | 111.2635 | 55.8497
0.62921 | 111.7242 | 49.8917 | 92.3497 | 15.0496 | 110.9704 | 55.8621
0.62936 | 111.724 | 49.7809 | 92.4604 | 15.0461 | 111.0811 | 55.862
0.6295 | 111.7486 | 49.6277 | 92.6218 | 15.0466 | 111.2466 | 55.8743
0.62972 | 111.7482 | 49.5101 | 92.7393 | 15.0414 | 111.364 | 55.8741
0.63008 | 111.7725 | 49.5642 | 92.6933 | 15.0366 | 111.322 | 55.8862
0.63015 | 111.7724 | 49.3881 | 92.8694 | 15.0349 | 111.4981 | 55.8862
0.63015 | 111.7972 | 49.4731 | 92.7926 | 15.0388 | 111.4255 | 55.8986
0.63037 | 111.8217 | 49.5372 | 92.7367 | 15.0375 | 111.3737 | 55.9109
0.63058 | 111.8462 | 49.6255 | 92.6566 | 15.0363 | 111.2976 | 55.9231
0.63065 | 111.8461 | 49.6264 | 92.6556 | 15.0345 | 111.2967 | 55.9231
0.6308 | 111.8459 | 49.5953 | 92.6867 | 15.031 | 111.3276 | 55.9229
0.63116 | 111.8702 | 49.8571 | 92.433 | 15.0263 | 111.078 | 55.9351
0.6313 | 111.8699 | 49.9278 | 92.3622 | 15.0228 | 111.0072 | 55.935
0.63159 | 111.8695 | 49.8544 | 92.4354 | 15.0159 | 111.0803 | 55.9347
0.63181 | 111.894 | 49.7539 | 92.5441 | 15.0146 | 111.1931 | 55.947
0.63188 | 111.8938 | 49.7062 | 92.5917 | 15.0129 | 111.2407 | 55.9469
0.63188 | 111.9435 | 49.6583 | 92.6562 | 15.0208 | 111.3135 | 55.9718
0.6321 | 111.9681 | 49.6926 | 92.6301 | 15.0195 | 111.2914 | 55.984
0.63253 | 111.9922 | 49.6214 | 92.7093 | 15.013 | 111.3747 | 55.9961
0.63246 | 112.0172 | 49.6732 | 92.6659 | 15.0187 | 111.3354 | 56.0086
0.63267 | 112.0168 | 49.6863 | 92.6526 | 15.0135 | 111.3221 | 56.0084
0.63282 | 112.0166 | 49.8561 | 92.4828 | 15.0101 | 111.1522 | 56.0083
0.63303 | 112.0162 | 49.6705 | 92.6682 | 15.0049 | 111.3376 | 56.0081
0.63332 | 112.0655 | 49.4695 | 92.8857 | 15.0058 | 111.5632 | 56.0327
0.63339 | 112.0654 | 49.534 | 92.8211 | 15.0041 | 111.4987 | 56.0327
0.63339 | 112.0405 | 49.575 | 92.7718 | 15.0002 | 111.4453 | 56.0203
0.63383 | 112.0895 | 49.5061 | 92.8571 | 14.9976 | 111.5387 | 56.0448
0.6339 | 112.1142 | 49.5096 | 92.8618 | 14.9998 | 111.5475 | 56.0571
0.63412 | 112.089 | 49.5074 | 92.8556 | 14.9907 | 111.5371 | 56.0445
0.63433 | 112.0887 | 49.5826 | 92.7803 | 14.9856 | 111.4617 | 56.0443
0.63448 | 112.0885 | 49.3619 | 93.0009 | 14.9821 | 111.6823 | 56.0442
0.63462 | 112.1131 | 49.4354 | 92.9356 | 14.9826 | 111.6211 | 56.0565
0.63476 | 112.1377 | 49.3002 | 93.079 | 14.9831 | 111.7686 | 56.0688
0.63498 | 112.1622 | 49.3309 | 93.0565 | 14.9818 | 111.7502 | 56.0811
0.6352 | 112.1619 | 49.2488 | 93.1385 | 14.9767 | 111.8321 | 56.0809
0.63534 | 112.1865 | 49.3931 | 93.0024 | 14.9772 | 111.7001 | 56.0932
0.63541 | 112.1864 | 49.4047 | 92.9908 | 14.9754 | 111.6885 | 56.0932
0.6357 | 112.1859 | 49.398 | 92.9973 | 14.9686 | 111.6949 | 56.0929
0.63577 | 112.1858 | 49.3506 | 93.0447 | 14.9668 | 111.7423 | 56.0929
0.63599 | 112.2103 | 49.4155 | 92.9879 | 14.9656 | 111.6896 | 56.1051
0.63606 | 112.235 | 49.4061 | 93.0056 | 14.9678 | 111.7114 | 56.1175
0.63657 | 112.2342 | 49.4453 | 92.9661 | 14.9558 | 111.6718 | 56.1171
0.63671 | 112.2588 | 49.5638 | 92.8558 | 14.9563 | 111.5656 | 56.1294
0.63678 | 112.2587 | 49.3506 | 93.069 | 14.9546 | 111.7787 | 56.1293
0.63693 | 112.2336 | 49.4255 | 92.9857 | 14.9472 | 111.6913 | 56.1168
0.63729 | 112.2579 | 49.4962 | 92.9231 | 14.9426 | 111.6327 | 56.1289
0.63758 | 112.2574 | 49.5232 | 92.8959 | 14.9358 | 111.6055 | 56.1287
0.63765 | 112.2573 | 49.6908 | 92.7283 | 14.934 | 111.4378 | 56.1286
0.63779 | 112.2819 | 49.7512 | 92.6761 | 14.9345 | 111.3898 | 56.141
0.63765 | 112.307 | 49.7557 | 92.68 | 14.9418 | 111.3978 | 56.1535
0.63801 | 112.3313 | 49.7548 | 92.689 | 14.9372 | 111.4108 | 56.1656
0.63808 | 112.3808 | 49.7129 | 92.7474 | 14.9433 | 111.4775 | 56.1904
0.63808 | 112.3808 | 49.7656 | 92.6947 | 14.9433 | 111.4248 | 56.1904
0.6383 | 112.3805 | 49.9188 | 92.5414 | 14.9382 | 111.2714 | 56.1902
0.63859 | 112.38 | 49.6498 | 92.8102 | 14.9313 | 111.5402 | 56.19
0.6388 | 112.4045 | 49.8472 | 92.621 | 14.9301 | 111.3551 | 56.2023
0.63909 | 112.4041 | 49.8561 | 92.6119 | 14.9233 | 111.3459 | 56.202
0.63924 | 112.4287 | 49.9404 | 92.5358 | 14.9238 | 111.2739 | 56.2143
0.63916 | 112.4288 | 49.8408 | 92.6355 | 14.9255 | 111.3736 | 56.2144
0.63952 | 112.4531 | 49.9594 | 92.525 | 14.9209 | 111.2671 | 56.2265
0.63981 | 112.5023 | 49.8801 | 92.6207 | 14.9218 | 111.371 | 56.2511
0.63981 | 112.4774 | 49.8693 | 92.6232 | 14.918 | 111.3694 | 56.2387
0.64003 | 112.4274 | 49.9175 | 92.5583 | 14.9051 | 111.2962 | 56.2137
0.64025 | 112.427 | 49.7516 | 92.7241 | 14.9 | 111.4619 | 56.2135
0.64032 | 112.4269 | 49.753 | 92.7226 | 14.8983 | 111.4605 | 56.2135
0.64053 | 112.4763 | 49.7579 | 92.7342 | 14.901 | 111.4802 | 56.2381
0.64075 | 112.5008 | 49.7651 | 92.7352 | 14.8998 | 111.4853 | 56.2504
0.6409 | 112.5254 | 49.7723 | 92.7362 | 14.9003 | 111.4904 | 56.2627
0.64118 | 112.5249 | 49.4408 | 93.0675 | 14.8935 | 111.8217 | 56.2625
0.64133 | 112.5495 | 49.3912 | 93.1253 | 14.894 | 111.8836 | 56.2748
0.6414 | 112.5494 | 49.4224 | 93.0941 | 14.8923 | 111.8523 | 56.2747
0.64169 | 112.5738 | 49.5457 | 92.9789 | 14.8894 | 111.7412 | 56.2869
0.64176 | 112.5488 | 49.4673 | 93.049 | 14.8838 | 111.8071 | 56.2744
0.64198 | 112.5982 | 49.7115 | 92.8212 | 14.8865 | 111.5876 | 56.2991
0.64205 | 112.6229 | 49.7607 | 92.7803 | 14.8887 | 111.5508 | 56.3115
0.64241 | 112.6223 | 49.9819 | 92.5589 | 14.8802 | 111.3293 | 56.3112
0.64255 | 112.6221 | 49.7665 | 92.7742 | 14.8768 | 111.5445 | 56.311
0.64263 | 112.6468 | 49.812 | 92.7369 | 14.879 | 111.5114 | 56.3234
0.6427 | 112.6715 | 49.7057 | 92.8515 | 14.8812 | 111.6301 | 56.3358
0.64299 | 112.6711 | 49.8044 | 92.7526 | 14.8744 | 111.5311 | 56.3355
0.64328 | 112.6706 | 49.7886 | 92.7683 | 14.8677 | 111.5467 | 56.3353
0.64328 | 112.6955 | 49.7418 | 92.8234 | 14.8716 | 111.6059 | 56.3477
0.64349 | 112.72 | 49.8517 | 92.7216 | 14.8704 | 111.5083 | 56.36
0.64364 | 112.7694 | 49.9634 | 92.6264 | 14.8747 | 111.4213 | 56.3847
0.64385 | 112.7442 | 49.7309 | 92.8505 | 14.8658 | 111.6412 | 56.3721
0.64385 | 112.7442 | 49.8832 | 92.6982 | 14.8658 | 111.4889 | 56.3721
0.64421 | 112.7933 | 49.9783 | 92.6195 | 14.8651 | 111.4184 | 56.3967
0.64436 | 112.8179 | 49.7444 | 92.8616 | 14.8656 | 111.6646 | 56.409
0.64436 | 112.8179 | 49.8431 | 92.7629 | 14.8656 | 111.5659 | 56.409
0.64465 | 112.8175 | 49.9571 | 92.6487 | 14.8589 | 111.4516 | 56.4087
0.64486 | 112.8171 | 50.0634 | 92.5423 | 14.8538 | 111.3452 | 56.4086
0.64493 | 112.817 | 50.0215 | 92.5842 | 14.8522 | 111.387 | 56.4085
0.64529 | 112.8661 | 50.0382 | 92.5838 | 14.8515 | 111.3949 | 56.4331
0.64551 | 112.8906 | 50.1103 | 92.5199 | 14.8503 | 111.335 | 56.4453
0.64551 | 112.8906 | 50.009 | 92.6212 | 14.8503 | 111.4363 | 56.4453
0.64573 | 112.8903 | 50.2017 | 92.4284 | 14.8453 | 111.2434 | 56.4451
0.64594 | 112.9396 | 50.0017 | 92.6448 | 14.8479 | 111.4681 | 56.4698
0.64602 | 112.9643 | 49.9111 | 92.7437 | 14.8501 | 111.5711 | 56.4822
0.64623 | 112.964 | 49.7471 | 92.9076 | 14.8451 | 111.7349 | 56.482
0.64645 | 112.9636 | 49.8098 | 92.8447 | 14.84 | 111.672 | 56.4818
0.64674 | 112.9632 | 49.8264 | 92.828 | 14.8333 | 111.6552 | 56.4816
0.64688 | 112.9878 | 49.8814 | 92.7812 | 14.8338 | 111.6125 | 56.4939
0.64688 | 113.0126 | 50.1135 | 92.5574 | 14.8377 | 111.3928 | 56.5063
0.64695 | 113.0374 | 49.8282 | 92.8509 | 14.8399 | 111.6905 | 56.5187
0.64703 | 113.0621 | 49.6727 | 93.0147 | 14.842 | 111.8583 | 56.531
0.64731 | 113.0865 | 49.7917 | 92.9038 | 14.8392 | 111.7515 | 56.5432
0.64767 | 113.0859 | 49.8539 | 92.8414 | 14.8308 | 111.689 | 56.5429
0.64782 | 113.0856 | 49.9377 | 92.7575 | 14.8275 | 111.6051 | 56.5428
0.64782 | 113.1105 | 49.889 | 92.8145 | 14.8313 | 111.6662 | 56.5552
0.64804 | 113.135 | 49.8584 | 92.8533 | 14.8301 | 111.7091 | 56.5675
0.64818 | 113.1844 | 49.8647 | 92.8634 | 14.8345 | 111.7275 | 56.5922
0.64861 | 113.1837 | 49.7999 | 92.928 | 14.8245 | 111.792 | 56.5919
0.64868 | 113.2333 | 49.694 | 93.0504 | 14.8305 | 111.9227 | 56.6167
0.64876 | 113.2084 | 49.803 | 92.9331 | 14.825 | 111.8012 | 56.6042
0.64912 | 113.2078 | 49.6809 | 93.055 | 14.8166 | 111.923 | 56.6039
0.64948 | 113.2072 | 49.6462 | 93.0895 | 14.8083 | 111.9574 | 56.6036
0.64948 | 113.232 | 49.6592 | 93.0848 | 14.8121 | 111.9568 | 56.616
0.64933 | 113.2323 | 49.8116 | 92.9325 | 14.8155 | 111.8045 | 56.6161
0.64969 | 113.2565 | 49.5232 | 93.229 | 14.811 | 112.1051 | 56.6283
0.64984 | 113.306 | 49.6732 | 93.0955 | 14.8153 | 111.9798 | 56.653
0.64984 | 113.306 | 49.8854 | 92.8833 | 14.8153 | 111.7676 | 56.653
0.65006 | 113.2808 | 49.9296 | 92.8307 | 14.8065 | 111.7108 | 56.6404
0.65034 | 113.3052 | 49.7927 | 92.9757 | 14.8037 | 111.8599 | 56.6526
0.65042 | 113.305 | 49.8156 | 92.9527 | 14.802 | 111.8369 | 56.6525
0.6507 | 113.3294 | 49.9409 | 92.8356 | 14.7992 | 111.7238 | 56.6647
0.65092 | 113.3539 | 49.9003 | 92.8843 | 14.7981 | 111.7767 | 56.677
0.65114 | 113.3784 | 49.6872 | 93.1056 | 14.7969 | 112.002 | 56.6892
0.65128 | 113.403 | 49.7251 | 93.0759 | 14.7974 | 111.9764 | 56.7015
0.65143 | 113.4028 | 49.7566 | 93.0443 | 14.7941 | 111.9448 | 56.7014
0.6515 | 113.4027 | 49.8463 | 92.9546 | 14.7924 | 111.855 | 56.7013
0.65171 | 113.4272 | 49.958 | 92.8511 | 14.7913 | 111.7556 | 56.7136
0.65193 | 113.402 | 49.7291 | 93.0716 | 14.7825 | 111.9719 | 56.701
0.65229 | 113.4014 | 49.8782 | 92.9223 | 14.7742 | 111.8225 | 56.7007
0.65244 | 113.4011 | 49.9896 | 92.8108 | 14.7709 | 111.711 | 56.7006
0.65244 | 113.426 | 49.7719 | 93.0368 | 14.7747 | 111.9411 | 56.713
0.65244 | 113.4508 | 49.8526 | 92.9643 | 14.7786 | 111.8728 | 56.7254
0.6528 | 113.4751 | 49.9454 | 92.8796 | 14.7741 | 111.7921 | 56.7375
0.6528 | 113.4999 | 49.981 | 92.8523 | 14.7779 | 111.769 | 56.75
0.65294 | 113.4997 | 50.0625 | 92.7707 | 14.7746 | 111.6874 | 56.7499
0.65323 | 113.4992 | 49.9012 | 92.9319 | 14.768 | 111.8484 | 56.7496
0.6533 | 113.524 | 50.0679 | 92.7734 | 14.7702 | 111.6941 | 56.762
0.65352 | 113.5236 | 50.0797 | 92.7615 | 14.7652 | 111.6821 | 56.7618
0.65381 | 113.548 | 49.9733 | 92.876 | 14.7624 | 111.8007 | 56.774
0.65402 | 113.5725 | 49.8904 | 92.9671 | 14.7613 | 111.8958 | 56.7862
0.65409 | 113.5724 | 50.0165 | 92.841 | 14.7597 | 111.7697 | 56.7862
0.65431 | 113.572 | 49.8755 | 92.9818 | 14.7547 | 111.9105 | 56.786
0.65445 | 113.5966 | 50.0878 | 92.7777 | 14.7552 | 111.7105 | 56.7983
0.65467 | 113.5963 | 50.0351 | 92.8303 | 14.7503 | 111.763 | 56.7981
0.65503 | 113.5957 | 49.7967 | 93.0685 | 14.7421 | 112.0011 | 56.7978
0.65518 | 113.6203 | 49.9814 | 92.892 | 14.7426 | 111.8287 | 56.8101
0.65532 | 113.6201 | 50.0256 | 92.8478 | 14.7393 | 111.7844 | 56.81
0.65532 | 113.6449 | 50.1611 | 92.7205 | 14.7431 | 111.6613 | 56.8224
0.65532 | 113.6697 | 49.9431 | 92.9468 | 14.7469 | 111.8918 | 56.8349
0.65575 | 113.7187 | 49.7786 | 93.1276 | 14.7446 | 112.0808 | 56.8594
0.65575 | 113.7436 | 49.7498 | 93.1647 | 14.7484 | 112.122 | 56.8718
0.65582 | 113.7435 | 49.8917 | 93.0228 | 14.7468 | 111.98 | 56.8717
0.65604 | 113.7431 | 49.8616 | 93.0528 | 14.7419 | 112.01 | 56.8716
0.65633 | 113.7675 | 49.9521 | 92.9704 | 14.7391 | 111.9316 | 56.8837
0.65647 | 113.7672 | 49.9652 | 92.9572 | 14.7358 | 111.9184 | 56.8836
0.65669 | 113.7917 | 49.9585 | 92.9721 | 14.7347 | 111.9374 | 56.8959
0.65691 | 113.8411 | 49.9769 | 92.9701 | 14.7374 | 111.9436 | 56.9205
0.65705 | 113.8408 | 49.99 | 92.9569 | 14.7341 | 111.9304 | 56.9204
0.65727 | 113.8405 | 50.0242 | 92.9226 | 14.7292 | 111.896 | 56.9202
0.65741 | 113.8651 | 50.0977 | 92.8573 | 14.7297 | 111.8348 | 56.9325
0.65756 | 113.8649 | 49.9156 | 93.0394 | 14.7264 | 112.0168 | 56.9324
0.65784 | 113.8644 | 50.0518 | 92.903 | 14.7199 | 111.8804 | 56.9322
0.65813 | 113.8639 | 50.1382 | 92.8164 | 14.7134 | 111.7938 | 56.932
0.65828 | 113.8637 | 49.958 | 92.9966 | 14.7101 | 111.9738 | 56.9318
0.65835 | 113.8884 | 50.0409 | 92.9219 | 14.7123 | 111.9033 | 56.9442
0.65828 | 113.9134 | 50.0404 | 92.9307 | 14.7177 | 111.9163 | 56.9567
0.65849 | 113.9379 | 50.0436 | 92.9357 | 14.7165 | 111.9253 | 56.9689
0.65878 | 113.9871 | 49.9467 | 93.049 | 14.7176 | 112.0468 | 56.9935
0.65871 | 113.9872 | 50.0332 | 92.9625 | 14.7192 | 111.9604 | 56.9936
0.65893 | 113.9868 | 49.9332 | 93.0624 | 14.7143 | 112.0602 | 56.9934
0.65921 | 113.9864 | 49.8841 | 93.1114 | 14.7078 | 112.1091 | 56.9932
0.65943 | 114.0109 | 50.0657 | 92.9379 | 14.7067 | 111.9397 | 57.0054
0.65958 | 114.0106 | 49.8801 | 93.1234 | 14.7034 | 112.1252 | 57.0053
0.65986 | 114.035 | 49.8057 | 93.206 | 14.7007 | 112.2118 | 57.0175
0.65994 | 114.0597 | 49.6962 | 93.3237 | 14.7028 | 112.3337 | 57.0299
0.66015 | 114.0594 | 49.6371 | 93.3827 | 14.698 | 112.3926 | 57.0297
0.66037 | 114.059 | 49.8981 | 93.1216 | 14.6931 | 112.1314 | 57.0295
0.66037 | 114.1087 | 49.858 | 93.1782 | 14.7006 | 112.1963 | 57.0543
0.66066 | 114.1082 | 49.9436 | 93.0925 | 14.6941 | 112.1105 | 57.0541
0.66102 | 114.1076 | 50.0134 | 93.0225 | 14.686 | 112.0404 | 57.0538
0.66116 | 114.1074 | 49.9152 | 93.1206 | 14.6828 | 112.1385 | 57.0537
0.66123 | 114.1321 | 50.095 | 92.949 | 14.6849 | 111.9711 | 57.0661
0.66131 | 114.132 | 50.0306 | 93.0134 | 14.6833 | 112.0354 | 57.066
0.66138 | 114.1816 | 50.0567 | 93.0038 | 14.6892 | 112.0341 | 57.0908
0.66174 | 114.2058 | 49.9968 | 93.0718 | 14.6849 | 112.1061 | 57.1029
0.66167 | 114.2059 | 50.0553 | 93.0133 | 14.6865 | 112.0477 | 57.103
0.66188 | 114.2056 | 49.9422 | 93.1263 | 14.6816 | 112.1606 | 57.1028
0.66217 | 114.2051 | 50.145 | 92.9234 | 14.6752 | 111.9576 | 57.1026
0.66232 | 114.2049 | 50.162 | 92.9063 | 14.6719 | 111.9404 | 57.1024
0.66246 | 114.2295 | 49.9183 | 93.1582 | 14.6724 | 112.1964 | 57.1147
0.66268 | 114.254 | 50.1553 | 92.9294 | 14.6713 | 111.9717 | 57.127
0.66282 | 114.2537 | 50.0351 | 93.0495 | 14.6681 | 112.0918 | 57.1269
0.66304 | 114.2782 | 50.0504 | 93.0423 | 14.667 | 112.0887 | 57.1391
0.66347 | 114.3769 | 50.0522 | 93.0734 | 14.6723 | 112.1362 | 57.1884
0.66347 | 114.3024 | 50.0463 | 93.0545 | 14.6611 | 112.1049 | 57.1512
0.66361 | 114.2773 | 50.0107 | 93.0817 | 14.6541 | 112.1279 | 57.1386
0.66405 | 114.376 | 49.9238 | 93.2015 | 14.6594 | 112.2642 | 57.188
0.66419 | 114.326 | 50.058 | 93.0507 | 14.6487 | 112.105 | 57.163
0.66419 | 114.3012 | 49.9891 | 93.1113 | 14.645 | 112.1615 | 57.1506
0.66412 | 114.3013 | 49.9296 | 93.1708 | 14.6466 | 112.2211 | 57.1507
0.66441 | 114.3505 | 49.6841 | 93.4327 | 14.6477 | 112.4912 | 57.1753
0.66462 | 114.3999 | 49.7913 | 93.342 | 14.6503 | 112.4086 | 57.1999
0.6647 | 114.3997 | 49.6439 | 93.4893 | 14.6487 | 112.556 | 57.1999
0.66491 | 114.3994 | 49.7742 | 93.3589 | 14.6439 | 112.4255 | 57.1997
0.66527 | 114.374 | 50.0432 | 93.0815 | 14.6321 | 112.1438 | 57.187
0.6652 | 114.3741 | 50.0202 | 93.1045 | 14.6337 | 112.1668 | 57.187
0.66542 | 114.3986 | 49.9341 | 93.1988 | 14.6326 | 112.2652 | 57.1993
0.66578 | 114.4725 | 50.14 | 93.0175 | 14.6358 | 112.0962 | 57.2362
0.66578 | 114.5222 | 50.0242 | 93.1499 | 14.6433 | 112.2369 | 57.2611
0.66599 | 114.497 | 50.1494 | 93.0163 | 14.6347 | 112.0991 | 57.2485
0.66621 | 114.4966 | 50.1887 | 92.9768 | 14.6299 | 112.0596 | 57.2483
0.66643 | 114.5211 | 49.9886 | 93.1851 | 14.6289 | 112.272 | 57.2606
0.6665 | 114.521 | 49.8864 | 93.2873 | 14.6273 | 112.3741 | 57.2605
0.66679 | 114.5702 | 50.0905 | 93.0996 | 14.6283 | 112.1946 | 57.2851
0.667 | 114.545 | 50.0071 | 93.1746 | 14.6198 | 112.2654 | 57.2725
0.66708 | 114.5449 | 50.0837 | 93.0979 | 14.6182 | 112.1887 | 57.2724
0.66708 | 114.5697 | 50.0864 | 93.1035 | 14.6219 | 112.1985 | 57.2849
0.66722 | 114.5695 | 50.0931 | 93.0967 | 14.6187 | 112.1916 | 57.2847
0.66729 | 114.6191 | 50.1656 | 93.0408 | 14.6246 | 112.1439 | 57.3095
0.66744 | 114.6188 | 49.9395 | 93.2668 | 14.6214 | 112.3699 | 57.3094
0.6678 | 114.6182 | 50.1467 | 93.0594 | 14.6134 | 112.1624 | 57.3091
0.66809 | 114.5929 | 50.0247 | 93.1729 | 14.6033 | 112.2718 | 57.2965
0.66801 | 114.593 | 50.1941 | 93.0036 | 14.6049 | 112.1024 | 57.2965
0.66852 | 114.6419 | 50.418 | 92.796 | 14.6012 | 111.9029 | 57.3209
0.66852 | 114.6667 | 50.3689 | 92.8533 | 14.6049 | 111.9645 | 57.3334
0.66866 | 114.6665 | 50.3724 | 92.8498 | 14.6017 | 111.9608 | 57.3332
0.66895 | 114.6909 | 50.4171 | 92.8132 | 14.599 | 111.9283 | 57.3454
0.66917 | 114.7154 | 50.1783 | 93.0602 | 14.598 | 112.1794 | 57.3577
0.66917 | 114.7154 | 50.1387 | 93.0998 | 14.598 | 112.219 | 57.3577
0.66931 | 114.8393 | 50.1949 | 93.0849 | 14.6134 | 112.2248 | 57.4197
0.66931 | 114.8145 | 50.2625 | 93.009 | 14.6096 | 112.1447 | 57.4072
0.66931 | 114.7648 | 50.2851 | 92.9698 | 14.6022 | 112.0973 | 57.3824
0.66946 | 114.7397 | 50.3508 | 92.8958 | 14.5953 | 112.0191 | 57.3699
0.66974 | 114.7392 | 50.2283 | 93.0181 | 14.589 | 112.1413 | 57.3696
0.66996 | 114.7389 | 50.1868 | 93.0595 | 14.5842 | 112.1826 | 57.3694
0.67003 | 114.7388 | 50.2247 | 93.0216 | 14.5826 | 112.1447 | 57.3694
0.67032 | 114.7631 | 50.1179 | 93.1365 | 14.58 | 112.2637 | 57.3816
0.67047 | 114.7629 | 50.0179 | 93.2364 | 14.5768 | 112.3636 | 57.3815
0.67047 | 114.7629 | 50.0418 | 93.2125 | 14.5768 | 112.3397 | 57.3815
0.67075 | 114.7873 | 50.09 | 93.1724 | 14.5742 | 112.3036 | 57.3936
0.67097 | 114.8366 | 50.0486 | 93.2303 | 14.5768 | 112.3697 | 57.4183
0.67104 | 114.8365 | 50.077 | 93.2018 | 14.5752 | 112.3412 | 57.4182
0.6714 | 114.8359 | 50.0013 | 93.2773 | 14.5673 | 112.4166 | 57.4179
0.67162 | 114.8355 | 49.917 | 93.3615 | 14.5626 | 112.5008 | 57.4178
0.67162 | 114.8355 | 50.1594 | 93.1191 | 14.5626 | 112.2584 | 57.4178
0.67184 | 114.86 | 49.9611 | 93.3256 | 14.5615 | 112.4689 | 57.43
0.67198 | 114.8846 | 49.9594 | 93.3355 | 14.5621 | 112.4829 | 57.4423
0.67198 | 114.8846 | 50.2558 | 93.0391 | 14.5621 | 112.1865 | 57.4423
0.67241 | 114.9336 | 50.1306 | 93.1806 | 14.56 | 112.3362 | 57.4668
0.67234 | 114.9586 | 50.1801 | 93.1394 | 14.5652 | 112.2992 | 57.4793
0.67249 | 114.9583 | 50.0432 | 93.2762 | 14.5621 | 112.436 | 57.4792
0.67285 | 114.9329 | 50.0918 | 93.2192 | 14.5505 | 112.3746 | 57.4664
0.67299 | 114.9575 | 49.8408 | 93.4784 | 14.551 | 112.6379 | 57.4787
0.67299 | 114.9823 | 49.9697 | 93.3577 | 14.5547 | 112.5215 | 57.4912
0.67321 | 115.0068 | 49.8724 | 93.4632 | 14.5537 | 112.631 | 57.5034
0.67342 | 115.0313 | 49.7025 | 93.6413 | 14.5526 | 112.8131 | 57.5156
0.67364 | 115.0558 | 49.8489 | 93.503 | 14.5516 | 112.679 | 57.5279
0.67371 | 115.0308 | 49.9765 | 93.3671 | 14.5463 | 112.5389 | 57.5154
0.67386 | 115.0554 | 49.9666 | 93.3852 | 14.5469 | 112.5611 | 57.5277
0.67414 | 115.0798 | 50.1499 | 93.21 | 14.5443 | 112.39 | 57.5399
0.67414 | 115.0798 | 50.1671 | 93.1928 | 14.5443 | 112.3728 | 57.5399
0.67422 | 115.0797 | 50.1315 | 93.2284 | 14.5427 | 112.4083 | 57.5398
0.67436 | 115.0794 | 50.1711 | 93.1887 | 14.5396 | 112.3686 | 57.5397
0.67465 | 115.079 | 50.1584 | 93.2013 | 14.5333 | 112.3811 | 57.5395
0.67479 | 115.1036 | 50.2509 | 93.117 | 14.5338 | 112.3009 | 57.5518
0.67508 | 115.1279 | 50.2733 | 93.1027 | 14.5312 | 112.2907 | 57.564
0.67523 | 115.1277 | 50.3292 | 93.0467 | 14.5281 | 112.2346 | 57.5638
0.6753 | 115.1524 | 50.545 | 92.8391 | 14.5302 | 112.0312 | 57.5762
0.67551 | 115.1521 | 50.304 | 93.08 | 14.5255 | 112.272 | 57.576
0.6758 | 115.2013 | 50.3279 | 93.0725 | 14.5265 | 112.2727 | 57.6006
0.67588 | 115.226 | 50.1805 | 93.2282 | 14.5287 | 112.4325 | 57.613
0.67609 | 115.2008 | 50.404 | 92.9963 | 14.5203 | 112.1964 | 57.6004
0.67645 | 115.2002 | 50.3242 | 93.0759 | 14.5124 | 112.2759 | 57.6001
0.67667 | 115.2247 | 50.2859 | 93.1223 | 14.5114 | 112.3264 | 57.6123
0.67681 | 115.2244 | 50.1774 | 93.2307 | 14.5083 | 112.4348 | 57.6122
0.67689 | 115.2492 | 50.2509 | 93.1655 | 14.5104 | 112.3737 | 57.6246
0.67696 | 115.2739 | 50.2914 | 93.1332 | 14.5125 | 112.3455 | 57.6369
0.67681 | 115.2741 | 50.1112 | 93.3135 | 14.5156 | 112.5259 | 57.6371
0.67746 | 115.3227 | 49.9594 | 93.4815 | 14.5089 | 112.702 | 57.6614
0.67746 | 115.3227 | 50.0414 | 93.3995 | 14.5089 | 112.62 | 57.6614
0.67746 | 115.3227 | 49.9476 | 93.4933 | 14.5089 | 112.7138 | 57.6614
0.67775 | 115.3223 | 50.113 | 93.3278 | 14.5027 | 112.5481 | 57.6611
0.67782 | 115.3221 | 50.122 | 93.3187 | 14.5011 | 112.5391 | 57.6611
0.67811 | 115.3465 | 49.9476 | 93.5012 | 14.4985 | 112.7256 | 57.6732
0.67826 | 115.3711 | 49.9178 | 93.5392 | 14.4991 | 112.7677 | 57.6855
0.6784 | 115.3957 | 50.0602 | 93.405 | 14.4996 | 112.6376 | 57.6978
0.67862 | 115.3953 | 50.2531 | 93.212 | 14.4949 | 112.4446 | 57.6977
0.67883 | 115.4198 | 50.4991 | 92.9742 | 14.4939 | 112.2108 | 57.7099
0.6789 | 115.4445 | 50.573 | 92.9085 | 14.496 | 112.1493 | 57.7223
0.67912 | 115.4442 | 50.4833 | 92.9981 | 14.4914 | 112.2388 | 57.7221
0.67948 | 115.4436 | 50.5432 | 92.938 | 14.4836 | 112.1786 | 57.7218
0.6797 | 115.4432 | 50.395 | 93.0861 | 14.4789 | 112.3266 | 57.7216
0.6797 | 115.4681 | 50.6329 | 92.8565 | 14.4826 | 112.1011 | 57.734
0.67977 | 115.4928 | 50.5883 | 92.9093 | 14.4847 | 112.1581 | 57.7464
0.67999 | 115.5173 | 50.5275 | 92.9783 | 14.4837 | 112.2311 | 57.7586
0.68006 | 115.542 | 50.5067 | 93.0073 | 14.4858 | 112.2643 | 57.771
0.68035 | 115.5167 | 50.4838 | 93.0218 | 14.4759 | 112.2745 | 57.7583
0.68064 | 115.5162 | 50.4166 | 93.0888 | 14.4697 | 112.3415 | 57.7581
0.68078 | 115.516 | 50.6203 | 92.885 | 14.4666 | 112.1377 | 57.758
0.68078 | 115.5408 | 50.3901 | 93.1235 | 14.4702 | 112.3803 | 57.7704
0.68085 | 115.5407 | 50.4612 | 93.0524 | 14.4687 | 112.3091 | 57.7703
0.68107 | 115.5652 | 50.6135 | 92.9082 | 14.4677 | 112.1691 | 57.7826
0.68092 | 115.5654 | 50.6523 | 92.8695 | 14.4708 | 112.1304 | 57.7827
0.68136 | 115.5895 | 50.496 | 93.0338 | 14.4651 | 112.2988 | 57.7948
0.6815 | 115.639 | 50.3279 | 93.2184 | 14.4693 | 112.4916 | 57.8195
0.68165 | 115.6387 | 50.4905 | 93.0557 | 14.4662 | 112.3289 | 57.8194
0.68186 | 115.6135 | 50.637 | 92.9008 | 14.4579 | 112.1698 | 57.8068
0.68201 | 115.6133 | 50.4783 | 93.0595 | 14.4548 | 112.3284 | 57.8067
0.68208 | 115.638 | 50.4396 | 93.1064 | 14.4569 | 112.3794 | 57.819
0.68229 | 115.6377 | 50.3621 | 93.1838 | 14.4523 | 112.4567 | 57.8188
0.6828 | 115.6617 | 50.5356 | 93.0183 | 14.4451 | 112.2952 | 57.8308
0.6828 | 115.6865 | 50.4504 | 93.1118 | 14.4488 | 112.3929 | 57.8433
0.68294 | 115.7111 | 50.6194 | 92.951 | 14.4493 | 112.2362 | 57.8556
0.68338 | 115.6856 | 50.8654 | 92.6965 | 14.4364 | 111.9774 | 57.8428
0.68359 | 115.6852 | 50.8429 | 92.7188 | 14.4318 | 111.9997 | 57.8426
0.68366 | 115.7099 | 50.668 | 92.902 | 14.4339 | 112.187 | 57.855
0.68374 | 115.7346 | 50.5099 | 93.0683 | 14.436 | 112.3574 | 57.8673
0.68359 | 115.7597 | 50.5442 | 93.0424 | 14.4427 | 112.3357 | 57.8799
0.68388 | 115.7841 | 50.6942 | 92.9005 | 14.4402 | 112.1978 | 57.892
0.68417 | 115.8084 | 50.7997 | 92.8031 | 14.4377 | 112.1045 | 57.9042
0.68403 | 115.8087 | 50.7933 | 92.8096 | 14.4407 | 112.111 | 57.9043
0.68424 | 115.8083 | 50.6221 | 92.9807 | 14.4361 | 112.2821 | 57.9042
0.68453 | 115.8327 | 50.7978 | 92.8131 | 14.4336 | 112.1185 | 57.9163
0.68475 | 115.8323 | 50.4883 | 93.1225 | 14.429 | 112.4279 | 57.9162
0.68504 | 115.8567 | 50.6541 | 92.9648 | 14.4265 | 112.2742 | 57.9283
0.68518 | 115.8813 | 50.6703 | 92.9568 | 14.427 | 112.2703 | 57.9406
0.68511 | 115.8814 | 50.6104 | 93.0167 | 14.4285 | 112.3303 | 57.9407
0.6854 | 115.8809 | 50.6135 | 93.0135 | 14.4224 | 112.327 | 57.9405
0.68568 | 115.9301 | 50.8046 | 92.8388 | 14.4235 | 112.1605 | 57.9651
0.68568 | 115.955 | 50.6406 | 93.0111 | 14.4271 | 112.3369 | 57.9775
0.6859 | 115.9546 | 50.759 | 92.8925 | 14.4225 | 112.2183 | 57.9773
0.68612 | 115.9791 | 50.678 | 92.9817 | 14.4215 | 112.3115 | 57.9895
0.68626 | 115.9788 | 50.6744 | 92.9852 | 14.4185 | 112.315 | 57.9894
0.68655 | 116.028 | 50.6879 | 92.9881 | 14.4196 | 112.3261 | 58.014
0.68662 | 116.0527 | 50.7943 | 92.8899 | 14.4217 | 112.2321 | 58.0264
0.68684 | 116.0524 | 50.6581 | 93.026 | 14.4171 | 112.3681 | 58.0262
0.68698 | 116.077 | 50.9883 | 92.704 | 14.4176 | 112.0502 | 58.0385
0.68727 | 116.0765 | 50.8037 | 92.8885 | 14.4115 | 112.2346 | 58.0383
0.68727 | 116.1013 | 50.8919 | 92.8085 | 14.4151 | 112.1588 | 58.0507
0.68749 | 116.0762 | 50.9401 | 92.752 | 14.4069 | 112.098 | 58.0381
0.6877 | 116.0758 | 51.0078 | 92.6841 | 14.4023 | 112.0301 | 58.0379
0.68792 | 116.0754 | 51.042 | 92.6498 | 14.3978 | 111.9957 | 58.0377
0.68792 | 116.1003 | 51.006 | 92.6941 | 14.4014 | 112.0441 | 58.0501
0.68814 | 116.1248 | 50.8258 | 92.8825 | 14.4004 | 112.2366 | 58.0624
0.68835 | 116.1492 | 50.965 | 92.7514 | 14.3994 | 112.1096 | 58.0746
0.68857 | 116.1737 | 50.8285 | 92.8961 | 14.3985 | 112.2584 | 58.0869
0.68864 | 116.1736 | 50.9852 | 92.7393 | 14.3969 | 112.1016 | 58.0868
0.68886 | 116.1732 | 51.1425 | 92.5819 | 14.3924 | 111.9441 | 58.0866
0.68915 | 116.1976 | 51.0933 | 92.6392 | 14.3899 | 112.0055 | 58.0988
0.68922 | 116.1975 | 51.0443 | 92.6882 | 14.3883 | 112.0544 | 58.0987
0.68936 | 116.2221 | 51.1915 | 92.5492 | 14.3889 | 111.9195 | 58.111
0.68943 | 116.222 | 51.2822 | 92.4585 | 14.3874 | 111.8288 | 58.111
0.68951 | 116.2467 | 51.2894 | 92.4595 | 14.3895 | 111.8339 | 58.1233
0.6898 | 116.271 | 51.3187 | 92.4383 | 14.387 | 111.8168 | 58.1355
0.68987 | 116.2709 | 51.4489 | 92.3081 | 14.3854 | 111.6866 | 58.1355
0.68987 | 116.2709 | 51.2907 | 92.4663 | 14.3854 | 111.8448 | 58.1355
0.69008 | 116.2954 | 51.3989 | 92.3662 | 14.3845 | 111.7488 | 58.1477
0.69037 | 116.2949 | 51.5745 | 92.1905 | 14.3784 | 111.573 | 58.1475
0.69059 | 116.2945 | 51.539 | 92.2258 | 14.3738 | 111.6083 | 58.1473
0.69081 | 116.319 | 51.4083 | 92.3647 | 14.3729 | 111.7512 | 58.1595
0.69102 | 116.3435 | 51.3777 | 92.4035 | 14.3719 | 111.7941 | 58.1718
0.69102 | 116.3435 | 51.3475 | 92.4337 | 14.3719 | 111.8243 | 58.1718
0.69117 | 116.3681 | 51.407 | 92.3824 | 14.3725 | 111.777 | 58.184
0.69153 | 116.4172 | 51.1776 | 92.6281 | 14.3721 | 112.031 | 58.2086
0.69153 | 116.4172 | 51.2533 | 92.5524 | 14.3721 | 111.9553 | 58.2086
0.69181 | 116.4167 | 51.3894 | 92.4162 | 14.366 | 111.8189 | 58.2083
0.69196 | 116.3916 | 51.2195 | 92.5777 | 14.3594 | 111.9763 | 58.1958
0.69203 | 116.4163 | 51.2001 | 92.6053 | 14.3615 | 112.0081 | 58.2082
0.69218 | 116.4409 | 51.1122 | 92.7014 | 14.362 | 112.1083 | 58.2205
0.69239 | 116.4406 | 51.0515 | 92.762 | 14.3575 | 112.1688 | 58.2203
0.69275 | 116.4648 | 51.1582 | 92.6634 | 14.3535 | 112.0742 | 58.2324
0.69282 | 116.4895 | 51.22 | 92.6098 | 14.3556 | 112.0248 | 58.2448
0.69297 | 116.4893 | 51.1555 | 92.6743 | 14.3526 | 112.0891 | 58.2446
0.69333 | 116.4887 | 51.2637 | 92.5659 | 14.345 | 111.9806 | 58.2443
0.69362 | 116.513 | 51.2826 | 92.5551 | 14.3426 | 111.9739 | 58.2565
0.69369 | 116.5129 | 51.3907 | 92.4469 | 14.3411 | 111.8658 | 58.2565
0.69369 | 116.5378 | 51.475 | 92.3709 | 14.3446 | 111.7939 | 58.2689
0.69362 | 116.5627 | 51.5295 | 92.3247 | 14.3497 | 111.7519 | 58.2814
0.69405 | 116.5868 | 51.6588 | 92.2035 | 14.3443 | 111.6346 | 58.2934
0.69412 | 116.6115 | 51.4871 | 92.3834 | 14.3463 | 111.8187 | 58.3058
0.69412 | 116.6115 | 51.3646 | 92.5059 | 14.3463 | 111.9412 | 58.3058
0.69434 | 116.6112 | 51.3718 | 92.4986 | 14.3418 | 111.9338 | 58.3056
0.69463 | 116.6107 | 51.4417 | 92.4285 | 14.3358 | 111.8637 | 58.3054
0.69477 | 116.6105 | 51.511 | 92.3592 | 14.3328 | 111.7942 | 58.3052
0.69499 | 116.6349 | 51.5714 | 92.3069 | 14.3318 | 111.7461 | 58.3175
0.69513 | 116.6595 | 51.5133 | 92.3732 | 14.3324 | 111.8165 | 58.3298
0.6952 | 116.6346 | 51.4366 | 92.4416 | 14.3273 | 111.8807 | 58.3173
0.69549 | 116.6341 | 51.799 | 92.079 | 14.3213 | 111.5181 | 58.3171
0.69571 | 116.6834 | 51.8057 | 92.0888 | 14.3239 | 111.536 | 58.3417
0.69578 | 116.7081 | 51.6894 | 92.2133 | 14.326 | 111.6647 | 58.3541
0.69593 | 116.7079 | 51.7529 | 92.1497 | 14.323 | 111.601 | 58.3539
0.69629 | 116.7073 | 51.8327 | 92.0697 | 14.3155 | 111.5209 | 58.3536
0.69629 | 116.7073 | 51.935 | 91.9674 | 14.3155 | 111.4186 | 58.3536
0.6965 | 116.7069 | 51.8791 | 92.0232 | 14.311 | 111.4744 | 58.3535
0.69665 | 116.7564 | 51.8327 | 92.0861 | 14.3151 | 111.5455 | 58.3782
0.69679 | 116.7561 | 51.8512 | 92.0675 | 14.3121 | 111.5269 | 58.3781
0.69686 | 116.7312 | 51.7565 | 92.1539 | 14.3071 | 111.6091 | 58.3656
0.69715 | 116.7555 | 51.748 | 92.1705 | 14.3046 | 111.6298 | 58.3778
0.69737 | 116.78 | 51.7543 | 92.1724 | 14.3037 | 111.6357 | 58.39
0.69737 | 116.78 | 51.9147 | 92.012 | 14.3037 | 111.4753 | 58.39
0.69744 | 116.7799 | 51.7548 | 92.1718 | 14.3022 | 111.6351 | 58.3899
0.69766 | 116.7795 | 51.6538 | 93.2727 | 14.2977 | 112.736 | 58.3898
0.69787 | 116.7792 | 51.7169 | 92.2095 | 14.2933 | 111.6727 | 58.3896
0.69802 | 116.8038 | 51.7836 | 92.151 | 14.2938 | 111.6183 | 58.4019
0.69823 | 116.8531 | 51.5422 | 92.4088 | 14.2965 | 111.8843 | 58.4265
0.69845 | 116.8527 | 51.229 | 92.7219 | 14.292 | 112.1974 | 58.4264
0.69859 | 116.8525 | 51.4619 | 92.4889 | 14.289 | 111.9643 | 58.4262
0.69874 | 116.8522 | 51.4493 | 92.5014 | 14.286 | 111.9768 | 58.4261
0.69896 | 116.8767 | 51.3452 | 92.6137 | 14.2851 | 112.0932 | 58.4384
0.6991 | 116.8765 | 51.4628 | 92.496 | 14.2821 | 111.9754 | 58.4382
0.69932 | 116.8761 | 51.4137 | 92.545 | 14.2776 | 112.0244 | 58.4381
0.6996 | 116.8756 | 51.6466 | 92.3119 | 14.2717 | 111.7912 | 58.4378
0.69975 | 116.8754 | 51.6633 | 92.2952 | 14.2687 | 111.7744 | 58.4377
0.69982 | 116.9001 | 51.5488 | 92.4179 | 14.2708 | 111.9012 | 58.45
0.69968 | 116.9252 | 51.5524 | 92.4227 | 14.2773 | 111.9102 | 58.4626
0.70004 | 116.9494 | 51.6808 | 92.3023 | 14.2734 | 111.7939 | 58.4747
0.70018 | 116.974 | 51.5457 | 92.4456 | 14.274 | 111.9413 | 58.487
0.70018 | 116.974 | 51.6331 | 92.3582 | 14.274 | 111.8539 | 58.487
0.7004 | 116.9736 | 51.6871 | 92.3041 | 14.2695 | 111.7997 | 58.4868
0.70069 | 116.998 | 51.5345 | 92.4648 | 14.2671 | 111.9645 | 58.499
0.70083 | 116.9978 | 51.5884 | 92.4109 | 14.2641 | 111.9105 | 58.4989
0.70105 | 117.0222 | 51.4831 | 92.5243 | 14.2632 | 112.028 | 58.5111
0.70112 | 117.0221 | 51.5502 | 92.4572 | 14.2617 | 111.9609 | 58.5111
0.70126 | 117.0219 | 51.5457 | 92.4616 | 14.2588 | 111.9652 | 58.5109
0.70162 | 117.0461 | 51.3826 | 92.6328 | 14.2549 | 112.1404 | 58.523
0.7017 | 117.0708 | 51.4029 | 92.6207 | 14.257 | 112.1325 | 58.5354
0.7017 | 117.0708 | 51.4489 | 92.5747 | 14.257 | 112.0865 | 58.5354
0.70206 | 117.0702 | 51.3884 | 92.635 | 14.2495 | 112.1467 | 58.5351
0.70242 | 117.0944 | 51.2632 | 92.7683 | 14.2457 | 112.284 | 58.5472
0.70227 | 117.0699 | 51.2006 | 92.8227 | 14.2451 | 112.3343 | 58.5349
0.70242 | 117.0696 | 51.3038 | 92.7194 | 14.2421 | 112.231 | 58.5348
0.70256 | 117.0942 | 51.3551 | 92.6763 | 14.2427 | 112.192 | 58.5471
0.70271 | 117.1188 | 51.2344 | 92.8052 | 14.2433 | 112.325 | 58.5594
0.70278 | 117.1187 | 51.3547 | 92.6849 | 14.2418 | 112.2046 | 58.5593
0.70314 | 117.1181 | 51.2979 | 92.7415 | 14.2344 | 112.2611 | 58.559
0.70335 | 117.1177 | 51.3817 | 92.6575 | 14.23 | 112.1772 | 58.5589
0.70343 | 117.1424 | 51.5867 | 92.4608 | 14.232 | 111.9845 | 58.5712
0.70357 | 117.1422 | 51.3817 | 92.6657 | 14.2291 | 112.1894 | 58.5711
0.70357 | 117.167 | 51.357 | 92.6987 | 14.2326 | 112.2265 | 58.5835
0.70357 | 117.1919 | 51.2087 | 92.8553 | 14.2362 | 112.3872 | 58.5959
0.704 | 117.216 | 51.2078 | 92.8642 | 14.2308 | 112.4002 | 58.608
0.70393 | 117.2409 | 51.3768 | 92.7035 | 14.2358 | 112.2437 | 58.6205
0.70393 | 117.2161 | 51.2799 | 92.7921 | 14.2323 | 112.3281 | 58.608
0.70429 | 117.2155 | 51.2902 | 92.7816 | 14.2249 | 112.3175 | 58.6077
0.70458 | 117.215 | 51.4358 | 92.6359 | 14.219 | 112.1717 | 58.6075
0.70473 | 117.2148 | 51.3673 | 92.7043 | 14.2161 | 112.2401 | 58.6074
0.70501 | 117.2391 | 51.3506 | 92.7291 | 14.2137 | 112.269 | 58.6196
0.70494 | 117.2641 | 51.2213 | 92.8667 | 14.2187 | 112.4107 | 58.632
0.70494 | 117.2392 | 51.16 | 92.9197 | 14.2152 | 112.4596 | 58.6196
0.70545 | 117.3129 | 51.1145 | 92.9898 | 14.2155 | 112.5419 | 58.6564
0.70545 | 117.3377 | 51.2813 | 92.8313 | 14.219 | 112.3876 | 58.6689
0.70559 | 117.3375 | 51.0798 | 93.0327 | 14.216 | 112.5889 | 58.6687
0.70588 | 117.337 | 50.9852 | 93.1271 | 14.2102 | 112.6833 | 58.6685
0.70602 | 117.3616 | 51.1974 | 92.9231 | 14.2108 | 112.4834 | 58.6808
0.7061 | 117.3615 | 51.311 | 92.8095 | 14.2093 | 112.3697 | 58.6807
0.70638 | 117.361 | 51.2564 | 92.8639 | 14.2034 | 112.4241 | 58.6805
0.70667 | 117.4102 | 51.3984 | 92.7383 | 14.2046 | 112.3067 | 58.7051
0.70674 | 117.4101 | 51.4236 | 92.7131 | 14.2031 | 112.2814 | 58.705
0.70689 | 117.4098 | 51.3182 | 92.8184 | 14.2002 | 112.3867 | 58.7049
0.70718 | 117.4093 | 51.2484 | 92.888 | 14.1943 | 112.4563 | 58.7047
0.70739 | 117.409 | 51.2308 | 92.9055 | 14.1899 | 112.4737 | 58.7045
0.70761 | 117.4086 | 51.3884 | 92.7478 | 14.1855 | 112.3159 | 58.7043
0.70768 | 117.4085 | 51.3912 | 92.745 | 14.1841 | 112.313 | 58.7042
0.70761 | 117.4334 | 51.3889 | 92.7556 | 14.189 | 112.3278 | 58.7167
0.70775 | 117.4829 | 51.3132 | 92.8478 | 14.1931 | 112.4282 | 58.7414
0.70804 | 117.5072 | 51.2141 | 92.955 | 14.1908 | 112.5395 | 58.7536
0.70797 | 117.5322 | 51.2767 | 92.9007 | 14.1958 | 112.4894 | 58.7661
0.70811 | 117.5071 | 51.2285 | 92.9405 | 14.1893 | 112.525 | 58.7535
0.7084 | 117.5314 | 51.4038 | 92.7733 | 14.187 | 112.3619 | 58.7657
0.70862 | 117.5311 | 51.3002 | 92.8768 | 14.1826 | 112.4653 | 58.7655
0.70884 | 117.5307 | 51.1866 | 92.9903 | 14.1782 | 112.5788 | 58.7654
0.70905 | 117.5552 | 51.2952 | 92.8899 | 14.1773 | 112.4824 | 58.7776
0.70912 | 117.5551 | 51.3137 | 92.8713 | 14.1759 | 112.4638 | 58.7775
0.7092 | 117.5301 | 51.2267 | 92.95 | 14.1709 | 112.5384 | 58.7651
0.70956 | 117.5544 | 51.2916 | 92.8932 | 14.1671 | 112.4856 | 58.7772
0.70963 | 117.5791 | 51.1799 | 93.0131 | 14.1692 | 112.6096 | 58.7895
0.7097 | 117.5789 | 51.269 | 92.924 | 14.1677 | 112.5205 | 58.7895
0.70999 | 117.5785 | 51.3128 | 92.88 | 14.1619 | 112.4764 | 58.7892
0.71013 | 117.5782 | 51.2484 | 92.9443 | 14.159 | 112.5407 | 58.7891
0.71028 | 117.6028 | 51.2448 | 92.9561 | 14.1596 | 112.5566 | 58.8014
0.7105 | 117.6273 | 51.3353 | 92.8738 | 14.1587 | 112.4783 | 58.8136
0.71064 | 117.6519 | 51.3831 | 92.8342 | 14.1593 | 112.4428 | 58.8259
0.71071 | 117.6517 | 51.2425 | 92.9747 | 14.1578 | 112.5834 | 58.8259
0.71086 | 117.6515 | 51.1992 | 93.018 | 14.1549 | 112.6266 | 58.8258
0.71114 | 117.6759 | 51.3668 | 92.8585 | 14.1526 | 112.4711 | 58.8379
0.71122 | 117.7006 | 51.142 | 93.0915 | 14.1547 | 112.7083 | 58.8503
0.71122 | 117.7006 | 51.2136 | 93.0199 | 14.1547 | 112.6367 | 58.8503
0.7115 | 117.6753 | 51.2204 | 93.0047 | 14.1454 | 112.6172 | 58.8376
0.71172 | 117.6997 | 51.2159 | 93.0173 | 14.1445 | 112.634 | 58.8499
0.71179 | 117.6996 | 51.147 | 93.0862 | 14.143 | 112.7028 | 58.8498
0.71194 | 117.7242 | 51.2632 | 92.9782 | 14.1436 | 112.5989 | 58.8621
0.7123 | 117.7484 | 51.1366 | 93.1129 | 14.1399 | 112.7376 | 58.8742
0.71237 | 117.7731 | 51.1654 | 93.0923 | 14.1419 | 112.7212 | 58.8866
0.71259 | 117.7728 | 51.1605 | 93.0971 | 14.1376 | 112.7259 | 58.8864
0.71273 | 117.7725 | 51.1677 | 93.0898 | 14.1347 | 112.7186 | 58.8863
0.7128 | 117.7972 | 51.1695 | 93.0962 | 14.1367 | 112.7291 | 58.8986
0.71302 | 117.8217 | 51.0406 | 93.2333 | 14.1358 | 112.8703 | 58.9109
0.71324 | 117.8213 | 51.0159 | 93.2579 | 14.1315 | 112.8948 | 58.9107
0.71352 | 117.8209 | 51.1001 | 93.1735 | 14.1257 | 112.8103 | 58.9104
0.71367 | 117.8454 | 51.1952 | 93.0866 | 14.1263 | 112.7275 | 58.9227
0.7136 | 117.8456 | 51.201 | 93.0809 | 14.1278 | 112.7218 | 58.9228
0.7136 | 117.8704 | 51.0776 | 93.2125 | 14.1312 | 112.8576 | 58.9352
0.71403 | 117.9193 | 51.2272 | 93.0792 | 14.1295 | 112.7325 | 58.9597
0.71403 | 117.9193 | 50.9983 | 93.3081 | 14.1295 | 112.9614 | 58.9597
0.7141 | 117.9192 | 51.2614 | 93.045 | 14.1281 | 112.6982 | 58.9596
0.71439 | 117.9436 | 51.2231 | 93.0914 | 14.1258 | 112.7487 | 58.9718
0.71461 | 117.9432 | 51.238 | 93.0764 | 14.1215 | 112.7336 | 58.9716
0.71482 | 117.9677 | 51.3214 | 93.0012 | 14.1206 | 112.6624 | 58.9838
0.71504 | 117.9921 | 51.4525 | 92.8782 | 14.1198 | 112.5436 | 58.9961
0.71504 | 118.017 | 51.6168 | 92.7222 | 14.1232 | 112.3917 | 59.0085
0.71533 | 118.0165 | 51.5273 | 92.8115 | 14.1175 | 112.4809 | 59.0082
0.71562 | 118.0657 | 51.584 | 92.7712 | 14.1186 | 112.4488 | 59.0328
0.71562 | 118.0905 | 51.575 | 92.7885 | 14.1221 | 112.4702 | 59.0452
0.71583 | 118.0901 | 51.584 | 92.7794 | 14.1178 | 112.4611 | 59.0451
0.71612 | 118.0896 | 51.5907 | 92.7725 | 14.112 | 112.4541 | 59.0448
0.71619 | 118.0895 | 51.5781 | 92.7851 | 14.1106 | 112.4667 | 59.0448
0.71634 | 118.0893 | 51.6827 | 92.6804 | 14.1077 | 112.3619 | 59.0446
0.71663 | 118.1385 | 51.5435 | 92.836 | 14.1089 | 112.5257 | 59.0692
0.7167 | 118.1632 | 51.4155 | 92.9722 | 14.1109 | 112.6661 | 59.0816
0.71684 | 118.1381 | 51.6506 | 92.7288 | 14.1046 | 112.4184 | 59.069
0.71699 | 118.1378 | 51.5623 | 92.817 | 14.1017 | 112.5066 | 59.0689
0.7172 | 118.1871 | 51.3083 | 93.0874 | 14.1044 | 112.7853 | 59.0936
0.71727 | 118.187 | 51.4759 | 92.9198 | 14.1029 | 112.6176 | 59.0935
0.71735 | 118.2117 | 51.3655 | 93.0384 | 14.1049 | 112.7404 | 59.1059
0.71756 | 118.2362 | 51.3677 | 93.0444 | 14.1041 | 112.7504 | 59.1181
0.71785 | 118.2357 | 51.5714 | 92.8405 | 14.0984 | 112.5465 | 59.1179
0.71792 | 118.2356 | 51.5686 | 92.8433 | 14.0969 | 112.5492 | 59.1178
0.71814 | 118.2601 | 51.3673 | 93.0527 | 14.0961 | 112.7627 | 59.13
0.71843 | 118.2844 | 51.4989 | 92.9292 | 14.0938 | 112.6433 | 59.1422
0.7185 | 118.2843 | 51.5966 | 92.8315 | 14.0924 | 112.5455 | 59.1421
0.71865 | 118.284 | 51.5817 | 92.8463 | 14.0895 | 112.5603 | 59.142
0.71886 | 118.2837 | 51.6592 | 92.7687 | 14.0852 | 112.4826 | 59.1418
0.71901 | 118.3083 | 51.665 | 92.7711 | 14.0858 | 112.4891 | 59.1541
0.71915 | 118.3329 | 51.5759 | 92.8684 | 14.0864 | 112.5905 | 59.1664
0.71915 | 118.3329 | 51.4493 | 92.995 | 14.0864 | 112.7171 | 59.1664
0.71929 | 118.3326 | 51.5057 | 92.9385 | 14.0836 | 112.6606 | 59.1663
0.71958 | 118.3321 | 51.6376 | 92.8064 | 14.0778 | 112.5285 | 59.1661
0.7198 | 118.3566 | 51.5984 | 92.8538 | 14.077 | 112.5799 | 59.1783
0.71987 | 118.3813 | 51.5295 | 92.9309 | 14.079 | 112.6612 | 59.1907
0.7203 | 118.3806 | 51.5092 | 92.951 | 14.0705 | 112.6811 | 59.1903
0.7203 | 118.4054 | 51.4822 | 92.9863 | 14.0739 | 112.7205 | 59.2027
0.72045 | 118.4052 | 51.7948 | 92.6736 | 14.0711 | 112.4078 | 59.2026
0.72074 | 118.4047 | 51.5651 | 92.9031 | 14.0654 | 112.6372 | 59.2023
0.72095 | 118.4291 | 51.6503 | 92.8261 | 14.0645 | 112.5643 | 59.2146
0.7211 | 118.4289 | 51.8129 | 92.6634 | 14.0617 | 112.4016 | 59.2145
0.72131 | 118.4285 | 51.525 | 92.9512 | 14.0574 | 112.6893 | 59.2143
0.72131 | 118.4285 | 51.871 | 92.6052 | 14.0574 | 112.3433 | 59.2143
0.72124 | 118.4535 | 51.8931 | 92.5914 | 14.0623 | 112.3336 | 59.2267
0.72167 | 118.4776 | 51.5394 | 92.9531 | 14.0572 | 112.6994 | 59.2388
0.7216 | 118.5025 | 51.5192 | 92.9816 | 14.0621 | 112.7321 | 59.2513
0.72167 | 118.5024 | 51.4696 | 93.0312 | 14.0606 | 112.7816 | 59.2512
0.72203 | 118.5018 | 51.6791 | 92.8215 | 14.0535 | 112.5718 | 59.2509
0.72225 | 118.5014 | 51.597 | 92.9035 | 14.0493 | 112.6537 | 59.2507
0.7224 | 118.526 | 51.5291 | 92.9796 | 14.0499 | 112.7339 | 59.263
0.72268 | 118.5504 | 51.5637 | 92.9531 | 14.0476 | 112.7115 | 59.2752
0.72283 | 118.5501 | 51.3335 | 93.1832 | 14.0448 | 112.9416 | 59.2751
0.72276 | 118.5503 | 51.178 | 93.3388 | 14.0462 | 113.0971 | 59.2751
0.72326 | 118.5991 | 51.4155 | 93.1175 | 14.0432 | 112.884 | 59.2995
0.72333 | 118.6238 | 51.6335 | 92.9078 | 14.0452 | 112.6784 | 59.3119
0.72333 | 118.6238 | 51.6083 | 92.933 | 14.0452 | 112.7036 | 59.3119
0.72369 | 118.6232 | 51.7187 | 92.8224 | 14.0381 | 112.5929 | 59.3116
0.72377 | 118.623 | 51.7124 | 92.8286 | 14.0367 | 112.5991 | 59.3115
0.72398 | 118.6475 | 51.6827 | 92.8665 | 14.0359 | 112.6411 | 59.3238
0.72427 | 118.6718 | 51.5646 | 92.9927 | 14.0336 | 112.7713 | 59.3359
0.72442 | 118.6716 | 51.6714 | 92.8858 | 14.0308 | 112.6644 | 59.3358
0.72449 | 118.6715 | 51.7047 | 92.8525 | 14.0294 | 112.631 | 59.3357
0.7247 | 118.6959 | 51.7746 | 92.7907 | 14.0286 | 112.5734 | 59.348
0.72492 | 118.6956 | 51.8931 | 92.6721 | 14.0243 | 112.4547 | 59.3478
0.72492 | 118.7204 | 51.634 | 92.9395 | 14.0278 | 112.7262 | 59.3602
0.72514 | 118.72 | 51.8417 | 92.7316 | 14.0235 | 112.5183 | 59.36
0.72535 | 118.7197 | 51.967 | 92.6062 | 14.0193 | 112.3928 | 59.3598
0.7255 | 118.7194 | 51.9854 | 92.5877 | 14.0165 | 112.3743 | 59.3597
0.72579 | 118.7686 | 51.7687 | 92.8208 | 14.0177 | 112.6156 | 59.3843
0.72593 | 118.7932 | 51.6223 | 92.9754 | 14.0183 | 112.7743 | 59.3966
0.72615 | 118.7928 | 51.835 | 92.7626 | 14.014 | 112.5614 | 59.3964
0.72629 | 118.8174 | 51.7697 | 92.8361 | 14.0147 | 112.639 | 59.4087
0.72643 | 118.8172 | 51.5637 | 93.042 | 14.0118 | 112.8449 | 59.4086
0.72658 | 118.8169 | 51.6727 | 92.9329 | 14.009 | 112.7358 | 59.4085
0.72672 | 118.8415 | 51.6786 | 92.9352 | 14.0096 | 112.7422 | 59.4208
0.72694 | 118.8412 | 51.7435 | 92.8702 | 14.0054 | 112.6771 | 59.4206
0.72723 | 118.8407 | 51.6061 | 93.0075 | 13.9998 | 112.8142 | 59.4203
0.72716 | 118.8408 | 51.9079 | 92.7057 | 14.0012 | 112.5125 | 59.4204
0.72744 | 118.8651 | 51.7151 | 92.9066 | 13.999 | 112.7175 | 59.4326
0.72773 | 118.9143 | 51.6002 | 93.0379 | 14.0002 | 112.8569 | 59.4571
0.72773 | 118.9143 | 51.6727 | 92.9654 | 14.0002 | 112.7844 | 59.4571
0.72795 | 118.9139 | 51.7769 | 92.8611 | 13.996 | 112.6801 | 59.457
0.72809 | 118.9385 | 51.4155 | 93.2307 | 13.9966 | 113.0538 | 59.4693
0.72824 | 118.9383 | 51.4818 | 93.1643 | 13.9938 | 112.9873 | 59.4691
0.72831 | 118.963 | 51.5479 | 93.1064 | 13.9958 | 112.9336 | 59.4815
0.72853 | 118.9874 | 51.4709 | 93.1916 | 13.995 | 113.0228 | 59.4937
0.72881 | 118.987 | 51.7488 | 92.9135 | 13.9894 | 112.7447 | 59.4935
0.72903 | 118.9618 | 51.6917 | 92.9622 | 13.9818 | 112.7892 | 59.4809
0.72918 | 118.9615 | 51.684 | 92.9698 | 13.979 | 112.7968 | 59.4808
0.72918 | 118.9863 | 51.5853 | 93.0768 | 13.9824 | 112.9079 | 59.4932
0.72932 | 119.0109 | 51.5447 | 93.1256 | 13.983 | 112.9608 | 59.5055
0.72954 | 119.0354 | 51.6583 | 93.0202 | 13.9822 | 112.8594 | 59.5177
0.72968 | 119.0351 | 51.6642 | 93.0142 | 13.9794 | 112.8534 | 59.5176
0.72982 | 119.0349 | 51.5822 | 93.0961 | 13.9766 | 112.9353 | 59.5175
0.72997 | 119.0843 | 51.6313 | 93.0635 | 13.9806 | 112.9109 | 59.5422
0.73011 | 119.1089 | 51.4407 | 93.2623 | 13.9812 | 113.1137 | 59.5544
0.73033 | 119.0837 | 51.5408 | 93.1538 | 13.9736 | 113.0011 | 59.5419
0.73055 | 119.1082 | 51.8494 | 92.8533 | 13.9728 | 112.7047 | 59.5541
0.73062 | 119.1329 | 51.7187 | 92.9923 | 13.9748 | 112.8477 | 59.5664
0.73098 | 119.1323 | 51.7034 | 93.0074 | 13.9678 | 112.8627 | 59.5661
0.73098 | 119.1323 | 51.5686 | 93.1422 | 13.9678 | 112.9975 | 59.5661
0.73119 | 119.1567 | 51.7665 | 92.9524 | 13.9671 | 112.8119 | 59.5784
0.73141 | 119.206 | 51.5732 | 93.1621 | 13.9697 | 113.0298 | 59.603
0.73141 | 119.1812 | 51.4926 | 93.2345 | 13.9663 | 113.098 | 59.5906
0.73177 | 119.1806 | 51.6953 | 93.0316 | 13.9593 | 112.895 | 59.5903
0.73213 | 119.18 | 51.7363 | 92.9904 | 13.9523 | 112.8537 | 59.59
0.7322 | 119.1798 | 51.7183 | 93.0083 | 13.951 | 112.8716 | 59.5899
0.73213 | 119.2048 | 51.8047 | 92.9302 | 13.9557 | 112.7977 | 59.6024
0.73249 | 119.229 | 51.7368 | 93.0062 | 13.9522 | 112.8777 | 59.6145
0.73278 | 119.2534 | 51.707 | 93.0441 | 13.95 | 112.9197 | 59.6267
0.73278 | 119.2782 | 51.671 | 93.0884 | 13.9534 | 112.9681 | 59.6391
0.73293 | 119.2779 | 51.6885 | 93.0708 | 13.9506 | 112.9505 | 59.639
0.73321 | 119.2774 | 51.8458 | 92.9133 | 13.945 | 112.7929 | 59.6387
0.73343 | 119.3019 | 51.5975 | 93.1698 | 13.9443 | 113.0535 | 59.651
0.73365 | 119.3015 | 51.6795 | 93.0877 | 13.9401 | 112.9713 | 59.6508
0.73372 | 119.3014 | 51.6173 | 93.1498 | 13.9387 | 113.0334 | 59.6507
0.73379 | 119.3261 | 51.6168 | 93.1586 | 13.9407 | 113.0463 | 59.6631
0.73372 | 119.3511 | 51.6705 | 93.1132 | 13.9455 | 113.005 | 59.6755
0.73401 | 119.3506 | 51.7507 | 93.0328 | 13.9399 | 112.9246 | 59.6753
0.73415 | 119.4 | 51.5439 | 93.2561 | 13.9439 | 113.1561 | 59.7
0.73437 | 119.3748 | 51.5651 | 93.2265 | 13.9364 | 113.1223 | 59.6874
0.73458 | 119.3744 | 51.7466 | 93.0449 | 13.9322 | 112.9406 | 59.6872
0.73473 | 119.399 | 51.7007 | 93.099 | 13.9328 | 112.9988 | 59.6995
0.73495 | 119.4235 | 51.6669 | 93.1409 | 13.9321 | 113.0448 | 59.7117
0.73509 | 119.4232 | 51.7669 | 93.0408 | 13.9293 | 112.9447 | 59.7116
0.73531 | 119.4725 | 51.6939 | 93.1303 | 13.9319 | 113.0424 | 59.7363
0.73545 | 119.4723 | 51.7502 | 93.0739 | 13.9291 | 112.9859 | 59.7361
0.73567 | 119.4967 | 51.5673 | 93.2649 | 13.9284 | 113.1811 | 59.7484
0.73574 | 119.4966 | 51.5169 | 93.3153 | 13.927 | 113.2314 | 59.7483
0.73595 | 119.5211 | 51.5614 | 93.279 | 13.9262 | 113.1991 | 59.7605
0.73617 | 119.5207 | 51.6417 | 93.1985 | 13.9221 | 113.1187 | 59.7604
0.73646 | 119.5202 | 51.6534 | 93.1867 | 13.9166 | 113.1067 | 59.7601
0.7366 | 119.52 | 51.5092 | 93.3308 | 13.9138 | 113.2508 | 59.76
0.73653 | 119.5201 | 51.7052 | 93.1348 | 13.9152 | 113.0548 | 59.76
0.73668 | 119.5447 | 51.7354 | 93.1128 | 13.9158 | 113.0369 | 59.7723
0.73696 | 119.5938 | 51.7214 | 93.1432 | 13.917 | 113.0755 | 59.7969
0.73696 | 119.5938 | 51.5858 | 93.2788 | 13.917 | 113.2111 | 59.7969
0.73725 | 119.5933 | 51.6489 | 93.2155 | 13.9115 | 113.1478 | 59.7967
0.73754 | 119.568 | 51.6592 | 93.1968 | 13.9026 | 113.1248 | 59.784
0.73754 | 119.5929 | 51.575 | 93.2893 | 13.906 | 113.2214 | 59.7964
0.73769 | 119.6174 | 51.4042 | 93.4683 | 13.9066 | 113.4045 | 59.8087
0.73797 | 119.6666 | 51.6836 | 93.2053 | 13.9078 | 113.1497 | 59.8333
0.73805 | 119.6913 | 51.6543 | 93.2428 | 13.9098 | 113.1914 | 59.8457
0.73826 | 119.6661 | 51.7913 | 93.0974 | 13.9023 | 113.0418 | 59.8331
0.73841 | 119.6659 | 51.6619 | 93.2267 | 13.8996 | 113.171 | 59.8329
0.73848 | 119.6906 | 51.525 | 93.3719 | 13.9016 | 113.3203 | 59.8453
0.7387 | 119.715 | 51.5092 | 93.3958 | 13.9008 | 113.3483 | 59.8575
0.73877 | 119.7397 | 51.665 | 93.2482 | 13.9028 | 113.2049 | 59.8699
0.73906 | 119.7392 | 51.5926 | 93.3205 | 13.8973 | 113.277 | 59.8696
0.73934 | 119.7139 | 51.6214 | 93.2832 | 13.8885 | 113.2356 | 59.857
0.73956 | 119.7384 | 51.6719 | 93.2409 | 13.8877 | 113.1973 | 59.8692
0.73971 | 119.7381 | 51.67 | 93.2427 | 13.885 | 113.1991 | 59.8691
0.73971 | 119.7381 | 51.5916 | 93.3211 | 13.885 | 113.2775 | 59.8691
0.73963 | 119.7879 | 51.634 | 93.2953 | 13.893 | 113.26 | 59.894
0.73985 | 119.7875 | 51.629 | 93.3002 | 13.8889 | 113.2648 | 59.8938
0.74007 | 119.812 | 51.579 | 93.3583 | 13.8882 | 113.327 | 59.906
0.74028 | 119.8116 | 51.5331 | 93.4041 | 13.8841 | 113.3727 | 59.9058
0.74035 | 119.8115 | 51.5245 | 93.4127 | 13.8827 | 113.3813 | 59.9058
0.74093 | 119.8354 | 51.4371 | 93.508 | 13.8751 | 113.4806 | 59.9177
0.74093 | 119.885 | 51.443 | 93.5187 | 13.8818 | 113.4995 | 59.9425
0.74108 | 119.8599 | 51.4412 | 93.5121 | 13.8757 | 113.4888 | 59.93
0.74136 | 119.8595 | 51.3425 | 93.6107 | 13.8703 | 113.5872 | 59.9297
0.74151 | 119.884 | 51.1871 | 93.7742 | 13.8709 | 113.7549 | 59.942
0.7418 | 119.8835 | 51.4565 | 93.5047 | 13.8654 | 113.4853 | 59.9418
0.7418 | 119.8835 | 51.5291 | 93.4321 | 13.8654 | 113.4127 | 59.9418
0.74172 | 119.9085 | 51.475 | 93.4945 | 13.8701 | 113.4792 | 59.9542
0.74209 | 119.9575 | 51.5804 | 93.4054 | 13.87 | 113.3984 | 59.9788
0.74216 | 119.9822 | 51.5101 | 93.484 | 13.872 | 113.481 | 59.9911
0.74216 | 119.9822 | 51.3019 | 93.6922 | 13.872 | 113.6892 | 59.9911
0.74245 | 119.9817 | 51.4304 | 93.5635 | 13.8665 | 113.5605 | 59.9909
0.74273 | 119.9812 | 51.4173 | 93.5764 | 13.8611 | 113.5733 | 59.9906
0.74295 | 120.0057 | 51.4655 | 93.5364 | 13.8603 | 113.5374 | 60.0029
0.74317 | 120.0053 | 51.4624 | 93.5394 | 13.8562 | 113.5403 | 60.0027
0.74324 | 120.03 | 51.8043 | 93.2057 | 13.8582 | 113.2107 | 60.015
0.74331 | 120.0547 | 51.5989 | 93.4193 | 13.8602 | 113.4285 | 60.0274
0.74367 | 120.0789 | 51.6561 | 93.3702 | 13.8567 | 113.3834 | 60.0395
0.74382 | 120.1035 | 51.7029 | 93.3316 | 13.8573 | 113.3489 | 60.0518
0.74382 | 120.1283 | 51.6461 | 93.3967 | 13.8607 | 113.4181 | 60.0642
0.7441 | 120.103 | 51.5781 | 93.4562 | 13.8519 | 113.4734 | 60.0515
0.74432 | 120.1275 | 51.7692 | 93.2733 | 13.8512 | 113.2945 | 60.0637
0.74454 | 120.1519 | 51.6326 | 93.418 | 13.8504 | 113.4434 | 60.076
0.74461 | 120.1766 | 51.7426 | 93.3163 | 13.8524 | 113.3457 | 60.0883
0.7449 | 120.201 | 51.5029 | 93.5641 | 13.8503 | 113.5976 | 60.1005
0.74511 | 120.2254 | 51.7205 | 93.3546 | 13.8496 | 113.3922 | 60.1127
0.74526 | 120.25 | 51.5961 | 93.4872 | 13.8502 | 113.5289 | 60.125
0.7454 | 120.2498 | 51.461 | 93.6223 | 13.8475 | 113.6639 | 60.1249
0.74562 | 120.2742 | 51.5156 | 93.5758 | 13.8467 | 113.6215 | 60.1371
0.74591 | 120.2986 | 51.2132 | 93.8863 | 13.8446 | 113.9361 | 60.1493
0.74598 | 120.2736 | 51.6137 | 93.4775 | 13.8399 | 113.5231 | 60.1368
0.7462 | 120.3229 | 51.4696 | 93.638 | 13.8425 | 113.6918 | 60.1614
0.74627 | 120.3228 | 51.2263 | 93.8813 | 13.8412 | 113.9351 | 60.1614
0.74649 | 120.2976 | 51.2673 | 93.8319 | 13.8338 | 113.8815 | 60.1488
0.74656 | 120.2975 | 51.366 | 93.7332 | 13.8324 | 113.7827 | 60.1487
0.74677 | 120.3219 | 51.574 | 93.5333 | 13.8317 | 113.587 | 60.161
0.74706 | 120.3214 | 51.5934 | 93.5137 | 13.8263 | 113.5673 | 60.1607
0.74699 | 120.3464 | 51.6272 | 93.4883 | 13.831 | 113.546 | 60.1732
0.74706 | 120.3462 | 51.8674 | 93.248 | 13.8296 | 113.3057 | 60.1731
0.74735 | 120.3457 | 51.834 | 93.2812 | 13.8242 | 113.3389 | 60.1729
0.74757 | 120.3454 | 51.9305 | 93.1846 | 13.8202 | 113.2422 | 60.1727
0.74786 | 120.3697 | 51.944 | 93.1792 | 13.8181 | 113.2409 | 60.1849
0.74807 | 120.3942 | 51.8679 | 93.2635 | 13.8174 | 113.3292 | 60.1971
0.74822 | 120.3939 | 51.8917 | 93.2396 | 13.8147 | 113.3053 | 60.197
0.74814 | 120.4189 | 51.9066 | 93.233 | 13.8193 | 113.3028 | 60.2094
0.74872 | 120.4427 | 52.0504 | 93.0972 | 13.8119 | 113.171 | 60.2214
0.74872 | 120.4675 | 52.0516 | 93.1042 | 13.8152 | 113.1822 | 60.2338
0.74865 | 120.4677 | 51.7642 | 93.3917 | 13.8165 | 113.4696 | 60.2338
0.74901 | 120.467 | 51.7845 | 93.3712 | 13.8098 | 113.449 | 60.2335
0.74915 | 120.442 | 51.766 | 93.3813 | 13.8038 | 113.455 | 60.221
0.74937 | 120.4664 | 51.6989 | 93.4566 | 13.8031 | 113.5343 | 60.2332
0.74959 | 120.5157 | 51.821 | 93.3509 | 13.8057 | 113.4368 | 60.2578
0.74966 | 120.5156 | 51.6633 | 93.5086 | 13.8043 | 113.5945 | 60.2578
0.7498 | 120.4905 | 51.657 | 93.5065 | 13.7983 | 113.5883 | 60.2453
0.75002 | 120.515 | 51.7534 | 93.4183 | 13.7976 | 113.5041 | 60.2575
0.75016 | 120.5147 | 51.6503 | 93.5213 | 13.7949 | 113.6071 | 60.2574
0.75024 | 120.5394 | 51.93 | 93.2498 | 13.7969 | 113.3397 | 60.2697
0.75045 | 120.5391 | 51.8665 | 93.3132 | 13.7928 | 113.403 | 60.2695
0.75067 | 120.5387 | 51.7953 | 93.3843 | 13.7888 | 113.474 | 60.2693
0.75088 | 120.588 | 52.0674 | 93.1286 | 13.7914 | 113.2266 | 60.294
0.75096 | 120.5878 | 51.8679 | 93.328 | 13.7901 | 113.426 | 60.2939
0.75125 | 120.5873 | 52.026 | 93.1698 | 13.7847 | 113.2677 | 60.2937
0.75146 | 120.6118 | 51.8786 | 93.3253 | 13.784 | 113.4273 | 60.3059
0.75161 | 120.6612 | 51.8895 | 93.3309 | 13.7879 | 113.4411 | 60.3306
0.75175 | 120.6609 | 51.8823 | 93.338 | 13.7852 | 113.4482 | 60.3305
0.75197 | 120.6358 | 51.8435 | 93.3684 | 13.7779 | 113.4744 | 60.3179
0.75218 | 120.6354 | 51.981 | 93.2308 | 13.7739 | 113.3367 | 60.3177
0.75247 | 120.6597 | 51.967 | 93.2529 | 13.7719 | 113.3629 | 60.3299
0.75247 | 120.6845 | 51.9273 | 93.3009 | 13.7752 | 113.415 | 60.3423
0.75262 | 120.6843 | 51.8904 | 93.3377 | 13.7725 | 113.4517 | 60.3421
0.75276 | 120.7337 | 51.7403 | 93.5043 | 13.7764 | 113.6265 | 60.3668
0.7529 | 120.7583 | 51.8696 | 93.3832 | 13.777 | 113.5095 | 60.3791
0.75312 | 120.7579 | 52.0409 | 93.2117 | 13.773 | 113.338 | 60.3789
0.75348 | 120.7821 | 52.0413 | 93.2194 | 13.7697 | 113.3498 | 60.3911
0.7537 | 120.7817 | 52.0125 | 93.2481 | 13.7657 | 113.3784 | 60.3909
0.75391 | 120.7814 | 51.9822 | 93.2783 | 13.7617 | 113.4085 | 60.3907
0.75399 | 120.7812 | 52.0147 | 93.2457 | 13.7603 | 113.3759 | 60.3906
0.75413 | 120.781 | 52.0372 | 93.2231 | 13.7577 | 113.3533 | 60.3905
0.75413 | 120.8058 | 52.0665 | 93.2021 | 13.7609 | 113.3364 | 60.4029
0.75435 | 120.8303 | 51.8832 | 93.3936 | 13.7602 | 113.5319 | 60.4151
0.75514 | 120.8786 | 51.939 | 93.3539 | 13.7522 | 113.5003 | 60.4393
0.75464 | 120.8546 | 51.9332 | 93.3517 | 13.7582 | 113.4941 | 60.4273
0.75471 | 120.8297 | 51.9603 | 93.3163 | 13.7536 | 113.4545 | 60.4148
0.75492 | 120.8293 | 51.9007 | 93.3757 | 13.7496 | 113.5139 | 60.4146
0.75514 | 120.8537 | 51.6142 | 93.6704 | 13.7489 | 113.8127 | 60.4269
0.75536 | 120.8782 | 51.9138 | 93.3789 | 13.7482 | 113.5253 | 60.4391
0.75543 | 120.8781 | 51.6317 | 93.661 | 13.7469 | 113.8073 | 60.439
0.75564 | 120.9025 | 51.6601 | 93.6407 | 13.7462 | 113.7912 | 60.4513
0.75601 | 120.9267 | 51.7327 | 93.5762 | 13.7428 | 113.7307 | 60.4634
0.75608 | 120.9266 | 51.7557 | 93.5532 | 13.7415 | 113.7076 | 60.4633
0.75622 | 120.9512 | 51.6547 | 93.6624 | 13.7421 | 113.8209 | 60.4756
0.75658 | 120.9257 | 51.7052 | 93.6034 | 13.7322 | 113.7577 | 60.4629
0.7568 | 120.9502 | 51.5447 | 93.772 | 13.7315 | 113.9304 | 60.4751
0.75687 | 120.9501 | 51.6908 | 93.6259 | 13.7302 | 113.7842 | 60.475
0.75687 | 120.9501 | 51.6196 | 93.6971 | 13.7302 | 113.8554 | 60.475
0.75702 | 120.9746 | 51.5519 | 93.773 | 13.7308 | 113.9354 | 60.4873
0.7573 | 121.0238 | 51.5714 | 93.7699 | 13.7321 | 113.9405 | 60.5119
0.75738 | 121.0485 | 51.4502 | 93.8993 | 13.734 | 114.074 | 60.5242
0.75752 | 121.0482 | 51.4128 | 93.9366 | 13.7314 | 114.1113 | 60.5241
0.75781 | 121.0229 | 51.3737 | 93.9673 | 13.7228 | 114.1378 | 60.5115
0.75795 | 121.0475 | 51.5286 | 93.8206 | 13.7234 | 113.9951 | 60.5237
0.75802 | 121.0722 | 51.6547 | 93.7027 | 13.7254 | 113.8814 | 60.5361
0.75831 | 121.0965 | 51.6957 | 93.6698 | 13.7234 | 113.8526 | 60.5483
0.75853 | 121.121 | 51.7485 | 93.6252 | 13.7227 | 113.812 | 60.5605
0.75875 | 121.1454 | 51.6606 | 93.7212 | 13.722 | 113.9121 | 60.5727
0.75889 | 121.17 | 51.6745 | 93.7155 | 13.7226 | 113.9105 | 60.585
0.75903 | 121.1697 | 51.7047 | 93.6852 | 13.72 | 113.8802 | 60.5849
0.75911 | 121.1944 | 51.6575 | 93.7406 | 13.7219 | 113.9397 | 60.5972
0.75947 | 121.1938 | 51.6854 | 93.7125 | 13.7153 | 113.9115 | 60.5969
0.75976 | 121.1685 | 51.7224 | 93.6671 | 13.7068 | 113.8619 | 60.5843
0.75997 | 121.193 | 51.8336 | 93.5641 | 13.7061 | 113.7629 | 60.5965
0.75997 | 121.193 | 51.8805 | 93.5172 | 13.7061 | 113.716 | 60.5965
0.75997 | 121.2178 | 51.6903 | 93.7156 | 13.7094 | 113.9186 | 60.6089
0.76026 | 121.2669 | 51.8619 | 93.5604 | 13.7106 | 113.7716 | 60.6335
0.76026 | 121.2917 | 51.7705 | 93.6601 | 13.7139 | 113.8754 | 60.6459
0.76055 | 121.2913 | 51.6453 | 93.7851 | 13.7086 | 114.0003 | 60.6456
0.76091 | 121.2906 | 51.6142 | 93.816 | 13.7021 | 114.0311 | 60.6453
0.76105 | 121.2904 | 51.4827 | 93.9474 | 13.6994 | 114.1625 | 60.6452
0.76098 | 121.3153 | 51.6146 | 93.8238 | 13.704 | 114.0431 | 60.6577
0.76149 | 121.3641 | 51.7881 | 93.6666 | 13.7013 | 113.894 | 60.6821
0.76163 | 121.3887 | 51.7538 | 93.7091 | 13.7019 | 113.9405 | 60.6943
0.7617 | 121.3886 | 51.7512 | 93.7117 | 13.7006 | 113.9431 | 60.6943
0.76185 | 121.3883 | 51.7741 | 93.6887 | 13.698 | 113.9201 | 60.6942
0.76206 | 121.3879 | 51.7286 | 93.734 | 13.6941 | 113.9654 | 60.694
0.76221 | 121.3877 | 51.6309 | 93.8317 | 13.6914 | 114.0629 | 60.6938
0.7625 | 121.3872 | 51.6619 | 93.8005 | 13.6862 | 114.0317 | 60.6936
0.76279 | 121.3867 | 51.7651 | 93.6971 | 13.681 | 113.9283 | 60.6934
0.76286 | 121.4114 | 51.5619 | 93.9086 | 13.6829 | 114.1438 | 60.7057
0.76279 | 121.4363 | 51.5763 | 93.9025 | 13.6875 | 114.1419 | 60.7182
0.763 | 121.436 | 51.53 | 93.9487 | 13.6835 | 114.188 | 60.718
0.76307 | 121.4855 | 51.7646 | 93.7306 | 13.6887 | 113.9781 | 60.7427
0.76315 | 121.5102 | 51.6237 | 93.8797 | 13.6907 | 114.1314 | 60.7551
0.76351 | 121.4847 | 51.6024 | 93.8925 | 13.6809 | 114.14 | 60.7424
0.76387 | 121.4841 | 51.6647 | 93.83 | 13.6743 | 114.0774 | 60.7421
0.76379 | 121.5091 | 51.7629 | 93.7401 | 13.6789 | 113.9916 | 60.7545
0.76416 | 121.5333 | 51.7281 | 93.783 | 13.6756 | 114.0385 | 60.7666
0.76437 | 121.5577 | 51.712 | 93.8072 | 13.6749 | 114.0669 | 60.7789
0.76444 | 121.5576 | 51.4606 | 94.0586 | 13.6736 | 114.3182 | 60.7788
0.76459 | 121.5573 | 51.3821 | 94.137 | 13.671 | 114.3966 | 60.7787
0.76502 | 121.5566 | 51.525 | 93.9939 | 13.6632 | 114.2533 | 60.7783
0.76517 | 121.5564 | 51.5921 | 93.9267 | 13.6606 | 114.1861 | 60.7782
0.76531 | 121.5561 | 51.7043 | 93.8144 | 13.658 | 114.0738 | 60.7781
0.76538 | 121.5808 | 51.7259 | 93.801 | 13.6599 | 114.0645 | 60.7904
0.76538 | 121.6056 | 51.756 | 93.7792 | 13.6632 | 114.0468 | 60.8028
0.76553 | 121.6054 | 51.6867 | 93.8484 | 13.6605 | 114.116 | 60.8027
0.76574 | 121.6546 | 51.7291 | 93.8224 | 13.6631 | 114.0982 | 60.8273
0.76574 | 121.6546 | 51.6687 | 93.8828 | 13.6631 | 114.1586 | 60.8273
0.76589 | 121.6544 | 51.4831 | 94.0684 | 13.6605 | 114.3441 | 60.8272
0.76625 | 121.6786 | 51.657 | 93.9025 | 13.6572 | 114.1823 | 60.8393
0.76654 | 121.6781 | 51.8043 | 93.7551 | 13.652 | 114.0347 | 60.839
0.76675 | 121.6777 | 51.8422 | 93.717 | 13.6481 | 113.9967 | 60.8389
0.76697 | 121.7022 | 51.848 | 93.7194 | 13.6475 | 114.0031 | 60.8511
0.7669 | 121.7023 | 52.0152 | 93.5522 | 13.6488 | 113.8359 | 60.8511
0.76726 | 121.7265 | 52.0494 | 93.5261 | 13.6455 | 113.8138 | 60.8632
0.76747 | 121.7509 | 52.1639 | 93.4197 | 13.6449 | 113.7116 | 60.8755
0.76747 | 121.7758 | 51.9449 | 93.647 | 13.6481 | 113.943 | 60.8879
0.76769 | 121.7506 | 51.7151 | 93.8684 | 13.641 | 114.1602 | 60.8753
0.76791 | 121.775 | 51.9174 | 93.6743 | 13.6403 | 113.9701 | 60.8875
0.76805 | 121.7748 | 51.7827 | 93.8089 | 13.6377 | 114.1047 | 60.8874
0.76812 | 121.8243 | 51.9174 | 93.6907 | 13.6429 | 113.9947 | 60.9121
0.76856 | 121.8235 | 51.7629 | 93.8449 | 13.6351 | 114.1489 | 60.9118
0.76863 | 121.873 | 51.711 | 93.9133 | 13.6403 | 114.2255 | 60.9365
0.76877 | 121.8728 | 51.7709 | 93.8534 | 13.6377 | 114.1655 | 60.9364
0.76892 | 121.8726 | 51.6299 | 93.9943 | 13.6351 | 114.3064 | 60.9363
0.7692 | 121.8969 | 51.6948 | 93.9375 | 13.6331 | 114.2536 | 60.9484
0.76942 | 121.8965 | 51.8062 | 93.826 | 13.6292 | 114.1421 | 60.9483
0.76956 | 121.8714 | 51.8327 | 93.7911 | 13.6234 | 114.103 | 60.9357
0.76964 | 121.8961 | 51.7719 | 93.8601 | 13.6254 | 114.1762 | 60.9481
0.76978 | 121.9207 | 51.7011 | 93.9391 | 13.626 | 114.2593 | 60.9604
0.76993 | 121.9453 | 51.716 | 93.9324 | 13.6266 | 114.2566 | 60.9726
0.77 | 121.9203 | 51.7516 | 93.8885 | 13.6221 | 114.2086 | 60.9602
0.77021 | 121.9696 | 51.7408 | 93.9157 | 13.6247 | 114.244 | 60.9848
0.7705 | 121.9691 | 51.7841 | 93.8723 | 13.6195 | 114.2004 | 60.9845
0.77072 | 121.9687 | 51.7656 | 93.8906 | 13.6156 | 114.2188 | 60.9844
0.77094 | 121.9684 | 51.7408 | 93.9153 | 13.6118 | 114.2434 | 60.9842
0.77115 | 121.9928 | 51.8169 | 93.8474 | 13.6111 | 114.1795 | 60.9964
0.77122 | 121.9927 | 51.7935 | 93.8707 | 13.6098 | 114.2028 | 60.9963
0.7713 | 122.0174 | 51.7155 | 93.957 | 13.6118 | 114.2932 | 61.0087
0.77122 | 122.0423 | 51.9485 | 93.7323 | 13.6163 | 114.0727 | 61.0212
0.77144 | 122.0668 | 51.9917 | 93.6972 | 13.6156 | 114.0417 | 61.0334
0.77173 | 122.0663 | 52.0629 | 93.6259 | 13.6105 | 113.9702 | 61.0331
0.77202 | 122.0906 | 51.9507 | 93.7462 | 13.6085 | 114.0946 | 61.0453
0.77209 | 122.0656 | 51.975 | 93.7135 | 13.604 | 114.0578 | 61.0328
0.77223 | 122.0902 | 52.1202 | 93.5765 | 13.6047 | 113.9249 | 61.0451
0.77238 | 122.09 | 51.8633 | 93.8334 | 13.6021 | 114.1817 | 61.045
0.77238 | 122.09 | 51.9683 | 93.7284 | 13.6021 | 114.0767 | 61.045
0.77281 | 122.114 | 52.0468 | 93.6579 | 13.5976 | 114.0102 | 61.057
0.77288 | 122.1387 | 52.1414 | 93.5715 | 13.5995 | 113.928 | 61.0694
0.7731 | 122.1384 | 52.1414 | 93.5714 | 13.5957 | 113.9278 | 61.0692
0.77346 | 122.1129 | 52.1886 | 93.5157 | 13.586 | 113.8679 | 61.0565
0.77353 | 122.1128 | 52.249 | 93.4553 | 13.5848 | 113.8074 | 61.0564
0.77368 | 122.1374 | 52.2211 | 93.4914 | 13.5854 | 113.8476 | 61.0687
0.77389 | 122.1618 | 52.0147 | 93.7059 | 13.5848 | 114.0662 | 61.0809
0.77389 | 122.1866 | 52.2161 | 93.5128 | 13.588 | 113.8772 | 61.0933
0.77411 | 122.2111 | 52.1323 | 93.6047 | 13.5873 | 113.9732 | 61.1055
0.77447 | 122.2353 | 52.0927 | 93.6524 | 13.5841 | 114.0249 | 61.1176
0.7744 | 122.2602 | 52.2526 | 93.5008 | 13.5886 | 113.8775 | 61.1301
0.77447 | 122.2601 | 52.2963 | 93.4571 | 13.5873 | 113.8337 | 61.13
0.77461 | 122.2598 | 52.2211 | 93.5322 | 13.5848 | 113.9088 | 61.1299
0.77497 | 122.284 | 52.1414 | 93.6199 | 13.5816 | 114.0006 | 61.142
0.77519 | 122.2837 | 52.0999 | 93.6613 | 13.5777 | 114.0419 | 61.1418
0.77541 | 122.3081 | 52.1427 | 93.6267 | 13.5771 | 114.0113 | 61.154
0.77555 | 122.3078 | 52.0963 | 93.673 | 13.5745 | 114.0576 | 61.1539
0.77548 | 122.3328 | 52.0729 | 93.7047 | 13.579 | 114.0935 | 61.1664
0.77584 | 122.357 | 52.0346 | 93.7511 | 13.5758 | 114.1439 | 61.1785
0.77606 | 122.4062 | 51.9382 | 93.8639 | 13.5784 | 114.2649 | 61.2031
0.77606 | 122.4062 | 51.7637 | 94.0384 | 13.5784 | 114.4394 | 61.2031
0.77627 | 122.4059 | 51.7597 | 94.0423 | 13.5746 | 114.4432 | 61.2029
0.77656 | 122.4302 | 51.9377 | 93.8724 | 13.5726 | 114.2774 | 61.2151
0.77671 | 122.4299 | 51.9052 | 93.9048 | 13.5701 | 114.3098 | 61.215
0.77692 | 122.4544 | 52.0918 | 93.7263 | 13.5695 | 114.1354 | 61.2272
0.77707 | 122.4789 | 52.0922 | 93.7341 | 13.5701 | 114.1473 | 61.2395
0.77728 | 122.4786 | 52.2089 | 93.6173 | 13.5663 | 114.0304 | 61.2393
0.7775 | 122.503 | 52.4572 | 93.3771 | 13.5656 | 113.7943 | 61.2515
0.77771 | 122.5275 | 52.3702 | 93.4723 | 13.565 | 113.8935 | 61.2637
0.77771 | 122.5275 | 52.3035 | 93.539 | 13.565 | 113.9602 | 61.2637
0.77793 | 122.5271 | 52.3774 | 93.465 | 13.5612 | 113.8861 | 61.2635
0.77815 | 122.5267 | 52.2797 | 93.5625 | 13.5574 | 113.9837 | 61.2634
0.77822 | 122.5266 | 52.3751 | 93.4671 | 13.5561 | 113.8882 | 61.2633
0.77844 | 122.551 | 52.2485 | 93.6018 | 13.5555 | 114.027 | 61.2755
0.77858 | 122.5756 | 52.2418 | 93.6167 | 13.5561 | 114.046 | 61.2878
0.77887 | 122.5999 | 52.3013 | 93.5653 | 13.5542 | 113.9987 | 61.3
0.77901 | 122.6245 | 52.0985 | 93.7763 | 13.5549 | 114.2137 | 61.3122
0.77916 | 122.6242 | 51.998 | 93.8767 | 13.5523 | 114.3141 | 61.3121
0.77923 | 122.6489 | 52.0098 | 93.8732 | 13.5542 | 114.3147 | 61.3245
0.77952 | 122.6484 | 52.1296 | 93.7532 | 13.5491 | 114.1946 | 61.3242
0.77959 | 122.6483 | 51.93 | 93.9528 | 13.5479 | 114.3941 | 61.3241
0.77981 | 122.6479 | 52.0657 | 93.8169 | 13.5441 | 114.2583 | 61.324
0.77988 | 122.6726 | 51.9891 | 93.9018 | 13.546 | 114.3472 | 61.3363
0.78038 | 122.6966 | 52.0327 | 93.8662 | 13.5403 | 114.3156 | 61.3483
0.78046 | 122.7212 | 52.0797 | 93.8274 | 13.5422 | 114.2809 | 61.3606
0.78053 | 122.7211 | 51.9944 | 93.9126 | 13.5409 | 114.3662 | 61.3606
0.78074 | 122.7207 | 52.0152 | 93.8917 | 13.5371 | 114.3452 | 61.3604
0.78118 | 122.72 | 51.9908 | 93.9159 | 13.5295 | 114.3692 | 61.36
0.78132 | 122.7198 | 52.1386 | 93.768 | 13.527 | 114.2213 | 61.3599
0.78132 | 122.7198 | 52.1877 | 93.7189 | 13.527 | 114.1722 | 61.3599
0.78132 | 122.7694 | 52.3891 | 93.534 | 13.5334 | 113.9956 | 61.3847
0.78154 | 122.7938 | 52.1332 | 93.7981 | 13.5327 | 114.2637 | 61.3969
0.78183 | 122.8181 | 52.0048 | 93.9346 | 13.5309 | 114.4043 | 61.4091
0.78168 | 122.8432 | 52.1292 | 93.8185 | 13.5366 | 114.2924 | 61.4216
0.78183 | 122.8429 | 52.1783 | 93.7693 | 13.534 | 114.2432 | 61.4215
0.78211 | 122.8176 | 52.0999 | 93.8393 | 13.5258 | 114.3089 | 61.4088
0.7824 | 122.842 | 52.1423 | 93.805 | 13.5239 | 114.2787 | 61.421
0.78255 | 122.8417 | 52.1121 | 93.8351 | 13.5214 | 114.3088 | 61.4209
0.78284 | 122.8412 | 52.1098 | 93.8373 | 13.5164 | 114.3108 | 61.4206
0.78291 | 122.8659 | 52.181 | 93.7743 | 13.5183 | 114.2519 | 61.4329
0.78298 | 122.841 | 52.3427 | 93.6043 | 13.5138 | 114.0778 | 61.4205
0.78327 | 122.8653 | 52.2198 | 93.7353 | 13.512 | 114.2128 | 61.4326
0.78341 | 122.9147 | 52.0729 | 93.8987 | 13.5158 | 114.3844 | 61.4573
0.78341 | 122.8898 | 52.2229 | 93.7404 | 13.5126 | 114.222 | 61.4449
0.78377 | 122.914 | 52.1188 | 93.8525 | 13.5095 | 114.3382 | 61.457
0.78406 | 123.0376 | 51.9003 | 94.1122 | 13.5203 | 114.6185 | 61.5188
0.78413 | 123.0127 | 51.8773 | 94.1269 | 13.5158 | 114.629 | 61.5063
0.78435 | 122.9627 | 51.8129 | 94.1747 | 13.5057 | 114.6684 | 61.4813
0.78442 | 122.9625 | 51.9012 | 94.0863 | 13.5045 | 114.5801 | 61.4813
0.78471 | 122.962 | 52.0053 | 93.982 | 13.4995 | 114.4757 | 61.481
0.78493 | 122.9865 | 51.9476 | 94.0479 | 13.4988 | 114.5456 | 61.4932
0.785 | 123.0112 | 52.1211 | 93.8826 | 13.5007 | 114.3845 | 61.5056
0.78514 | 122.9861 | 52.022 | 93.9734 | 13.4951 | 114.4711 | 61.4931
0.7855 | 122.9855 | 51.9822 | 94.013 | 13.4888 | 114.5105 | 61.4927
0.78565 | 122.9852 | 51.8737 | 94.1214 | 13.4863 | 114.6189 | 61.4926
0.78565 | 122.9852 | 51.9967 | 93.9984 | 13.4863 | 114.4959 | 61.4926
0.78586 | 123.0097 | 52.0481 | 93.9551 | 13.4857 | 114.4567 | 61.5048
0.78601 | 123.0342 | 52.1193 | 93.8921 | 13.4863 | 114.3978 | 61.5171
0.78615 | 123.034 | 52.2418 | 93.7695 | 13.4838 | 114.2752 | 61.517
0.7863 | 123.0585 | 52.1697 | 93.8498 | 13.4845 | 114.3596 | 61.5293
0.78644 | 123.0583 | 52.217 | 93.8024 | 13.482 | 114.3122 | 61.5292
0.78659 | 123.0829 | 52.1896 | 93.838 | 13.4826 | 114.3518 | 61.5414
0.78673 | 123.0826 | 52.1635 | 93.864 | 13.4801 | 114.3778 | 61.5413
0.78709 | 123.1068 | 52.2441 | 93.7915 | 13.477 | 114.3093 | 61.5534
0.78724 | 123.0817 | 52.3342 | 93.693 | 13.4714 | 114.2067 | 61.5409
0.78738 | 123.1063 | 52.3337 | 93.7017 | 13.472 | 114.2195 | 61.5532
0.7876 | 123.1307 | 52.1823 | 93.8613 | 13.4714 | 114.3831 | 61.5654
0.78767 | 123.1306 | 52.3062 | 93.7373 | 13.4702 | 114.2591 | 61.5653
0.78774 | 123.1305 | 52.0936 | 93.9499 | 13.4689 | 114.4716 | 61.5652
0.7881 | 123.1547 | 52.3121 | 93.7395 | 13.4658 | 114.2652 | 61.5773
0.78832 | 123.1791 | 52.3698 | 93.6899 | 13.4652 | 114.2198 | 61.5896
0.78824 | 123.1792 | 52.2661 | 93.7936 | 13.4665 | 114.3235 | 61.5896
0.78846 | 123.2037 | 52.4477 | 93.6202 | 13.4659 | 114.1541 | 61.6018
0.78861 | 123.2034 | 52.4423 | 93.6255 | 13.4634 | 114.1594 | 61.6017
0.78882 | 123.2031 | 52.5364 | 93.5313 | 13.4597 | 114.0651 | 61.6015
0.78904 | 123.2275 | 52.4364 | 93.6394 | 13.4591 | 114.1773 | 61.6137
0.78933 | 123.2518 | 52.5342 | 93.5497 | 13.4572 | 114.0917 | 61.6259
0.78954 | 123.2762 | 52.5707 | 93.5214 | 13.4566 | 114.0674 | 61.6381
0.78962 | 123.3009 | 52.4666 | 93.6337 | 13.4585 | 114.1839 | 61.6505
0.78983 | 123.3006 | 52.614 | 93.4862 | 13.4548 | 114.0363 | 61.6503
0.78998 | 123.3003 | 52.4319 | 93.6682 | 13.4523 | 114.2183 | 61.6502
0.79019 | 123.2999 | 52.4639 | 93.6361 | 13.4486 | 114.1861 | 61.65
0.79048 | 123.2994 | 52.485 | 93.6148 | 13.4436 | 114.1647 | 61.6497
0.7907 | 123.2991 | 52.2422 | 93.8575 | 13.4399 | 114.4073 | 61.6495
0.79077 | 123.2989 | 52.4761 | 93.6235 | 13.4386 | 114.1734 | 61.6495
0.7907 | 123.3239 | 52.5266 | 93.5814 | 13.443 | 114.1353 | 61.6619
0.79084 | 123.3484 | 52.2319 | 93.8842 | 13.4437 | 114.4423 | 61.6742
0.79113 | 123.3976 | 52.0323 | 94.1002 | 13.445 | 114.6665 | 61.6988
0.79113 | 123.3976 | 51.9724 | 94.1601 | 13.445 | 114.7264 | 61.6988
0.79127 | 123.4221 | 51.9265 | 94.2142 | 13.4456 | 114.7846 | 61.7111
0.79149 | 123.4217 | 51.9822 | 94.1584 | 13.4419 | 114.7287 | 61.7109
0.79185 | 123.4459 | 52.2035 | 93.9451 | 13.4388 | 114.5195 | 61.723
0.79192 | 123.4458 | 52.2504 | 93.8982 | 13.4376 | 114.4725 | 61.7229
0.79221 | 123.4701 | 52.4193 | 93.7374 | 13.4358 | 114.3158 | 61.7351
0.79236 | 123.4699 | 52.4103 | 93.7463 | 13.4333 | 114.3246 | 61.7349
0.79243 | 123.4697 | 52.6275 | 93.5291 | 13.4321 | 114.1074 | 61.7349
0.79272 | 123.4941 | 52.4896 | 93.6751 | 13.4302 | 114.2574 | 61.747
0.79279 | 123.5187 | 52.5229 | 93.65 | 13.4321 | 114.2365 | 61.7594
0.79293 | 123.5185 | 52.4396 | 93.7332 | 13.4296 | 114.3196 | 61.7592
0.79329 | 123.4931 | 52.532 | 93.6324 | 13.4203 | 114.2145 | 61.7465
0.79351 | 123.4927 | 52.4882 | 93.676 | 13.4166 | 114.2581 | 61.7463
0.79351 | 123.4927 | 52.5035 | 93.6607 | 13.4166 | 114.2428 | 61.7463
0.79373 | 123.5171 | 52.4161 | 93.7563 | 13.4161 | 114.3425 | 61.7586
0.79394 | 123.5416 | 52.3085 | 93.872 | 13.4155 | 114.4623 | 61.7708
0.79401 | 123.5662 | 52.3801 | 93.8086 | 13.4174 | 114.403 | 61.7831
0.79423 | 123.5659 | 52.5251 | 93.6635 | 13.4137 | 114.2578 | 61.7829
0.79452 | 123.5654 | 52.5351 | 93.6534 | 13.4087 | 114.2476 | 61.7827
0.79466 | 123.5651 | 52.45 | 93.7384 | 13.4063 | 114.3326 | 61.7826
0.79481 | 123.5897 | 52.3558 | 93.8408 | 13.4069 | 114.439 | 61.7948
0.79502 | 123.6141 | 52.3707 | 93.834 | 13.4063 | 114.4364 | 61.8071
0.79524 | 123.6385 | 52.5527 | 93.6601 | 13.4058 | 114.2666 | 61.8193
0.79575 | 123.8858 | 52.4824 | 93.8129 | 13.4283 | 114.4605 | 61.9429
0.79603 | 123.9349 | 52.3423 | 93.9693 | 13.4296 | 114.6251 | 61.9674
0.79611 | 123.9844 | 52.4026 | 93.9255 | 13.4346 | 114.5896 | 61.9922
0.79603 | 124.0589 | 52.4973 | 93.8557 | 13.4452 | 114.5322 | 62.0295
0.79639 | 124.0087 | 52.4914 | 93.8448 | 13.4328 | 114.5129 | 62.0043
0.79668 | 123.8097 | 52.4873 | 93.7826 | 13.403 | 114.4176 | 61.9049
0.79625 | 123.7112 | 52.2603 | 93.9768 | 13.3979 | 114.5953 | 61.8556
0.79625 | 123.6368 | 52.2567 | 93.9556 | 13.3886 | 114.5617 | 61.8184
0.79647 | 123.6116 | 52.4815 | 93.7224 | 13.3818 | 114.3243 | 61.8058
0.79661 | 123.6114 | 52.3765 | 93.8273 | 13.3793 | 114.4292 | 61.8057
0.79683 | 123.6358 | 52.3085 | 93.9034 | 13.3787 | 114.5094 | 61.8179
0.79704 | 123.6602 | 52.399 | 93.8211 | 13.3782 | 114.4311 | 61.8301
0.79704 | 123.6602 | 52.4441 | 93.776 | 13.3782 | 114.386 | 61.8301
0.79726 | 123.6847 | 52.4482 | 93.78 | 13.3776 | 114.3941 | 61.8423
0.79748 | 123.7091 | 52.3796 | 93.8568 | 13.377 | 114.475 | 61.8546
0.79762 | 123.7337 | 52.5964 | 93.6482 | 13.3777 | 114.2704 | 61.8668
0.79777 | 123.7582 | 52.5734 | 93.6793 | 13.3784 | 114.3057 | 61.8791
0.79805 | 123.7329 | 52.5387 | 93.7056 | 13.3703 | 114.3278 | 61.8665
0.79841 | 123.7571 | 52.3282 | 93.9242 | 13.3673 | 114.5503 | 61.8785
0.79841 | 123.7571 | 52.2022 | 94.0502 | 13.3673 | 114.6763 | 61.8785
0.79834 | 123.782 | 52.4026 | 93.8581 | 13.3717 | 114.4884 | 61.891
0.7987 | 123.831 | 52.5148 | 93.7622 | 13.3718 | 114.4007 | 61.9155
0.79885 | 123.8804 | 52.4427 | 93.8508 | 13.3755 | 114.4975 | 61.9402
0.79899 | 123.8801 | 52.4391 | 93.8543 | 13.3731 | 114.501 | 61.9401
0.79942 | 123.8794 | 52.3458 | 93.9473 | 13.3657 | 114.5939 | 61.9397
0.79971 | 123.8789 | 52.4987 | 93.7943 | 13.3609 | 114.4407 | 61.9394
0.79978 | 123.8788 | 52.6104 | 93.6825 | 13.3596 | 114.329 | 61.9394
0.79986 | 123.9034 | 52.4508 | 93.8503 | 13.3615 | 114.5009 | 61.9517
0.79986 | 123.9034 | 52.4243 | 93.8768 | 13.3615 | 114.5274 | 61.9517
0.79986 | 123.9283 | 52.44 | 93.8694 | 13.3646 | 114.5241 | 61.9641
0.80072 | 123.9764 | 52.2986 | 94.0269 | 13.3562 | 114.6896 | 61.9882
0.80065 | 123.9765 | 52.2454 | 94.0801 | 13.3574 | 114.7428 | 61.9882
0.80036 | 123.977 | 52.4652 | 93.8605 | 13.3623 | 114.5233 | 61.9885
0.80065 | 123.9765 | 52.326 | 93.9995 | 13.3574 | 114.6622 | 61.9882
0.80079 | 123.9762 | 52.5229 | 93.8025 | 13.355 | 114.4652 | 61.9881
0.80108 | 124.0006 | 52.3071 | 94.0264 | 13.3532 | 114.6932 | 62.0003
0.80123 | 124.0251 | 52.3026 | 94.0391 | 13.3539 | 114.71 | 62.0126
0.80123 | 124.0251 | 52.2175 | 94.1242 | 13.3539 | 114.7951 | 62.0126
0.80166 | 124.0492 | 52.2607 | 94.089 | 13.3496 | 114.7639 | 62.0246
0.8018 | 124.0737 | 52.45 | 93.9079 | 13.3503 | 114.5869 | 62.0369
0.80188 | 124.0984 | 52.485 | 93.8811 | 13.3522 | 114.5642 | 62.0492
0.80224 | 124.073 | 52.5112 | 93.8465 | 13.343 | 114.5253 | 62.0365
0.80253 | 124.0725 | 52.4003 | 93.9572 | 13.3382 | 114.6359 | 62.0362
0.80267 | 124.0722 | 52.4341 | 93.9233 | 13.3357 | 114.602 | 62.0361
0.80274 | 124.0969 | 52.4355 | 93.9301 | 13.3376 | 114.613 | 62.0485
0.80274 | 124.0969 | 52.4098 | 93.9558 | 13.3376 | 114.6387 | 62.0485
0.80274 | 124.1217 | 52.5396 | 93.8343 | 13.3407 | 114.5213 | 62.0609
0.80332 | 124.1455 | 52.4368 | 93.945 | 13.3341 | 114.636 | 62.0728
0.80332 | 124.1703 | 52.4125 | 93.9776 | 13.3372 | 114.6727 | 62.0852
0.80332 | 124.1455 | 52.3833 | 93.9985 | 13.3341 | 114.6895 | 62.0728
0.80354 | 124.1451 | 52.5644 | 93.8173 | 13.3304 | 114.5082 | 62.0726
0.80375 | 124.1696 | 52.6018 | 93.7881 | 13.3299 | 114.483 | 62.0848
0.8039 | 124.1693 | 52.4229 | 93.9669 | 13.3275 | 114.6618 | 62.0847
0.80411 | 124.1938 | 52.445 | 93.9529 | 13.3269 | 114.6519 | 62.0969
0.80433 | 124.2182 | 52.6198 | 93.7863 | 13.3264 | 114.4893 | 62.1091
0.8044 | 124.2181 | 52.7369 | 93.6691 | 13.3252 | 114.3721 | 62.109
0.80454 | 124.2426 | 52.8023 | 93.6119 | 13.3258 | 114.319 | 62.1213
0.80476 | 124.2422 | 52.6068 | 93.8073 | 13.3222 | 114.5143 | 62.1211
0.80483 | 124.2421 | 52.5423 | 93.8717 | 13.321 | 114.5788 | 62.1211
0.80512 | 124.2416 | 52.5076 | 93.9063 | 13.3161 | 114.6132 | 62.1208
0.80548 | 124.241 | 52.4049 | 94.0088 | 13.3101 | 114.7156 | 62.1205
0.8057 | 124.2654 | 52.532 | 93.8898 | 13.3096 | 114.6007 | 62.1327
0.80577 | 124.2901 | 52.6469 | 93.7831 | 13.3114 | 114.4982 | 62.1451
0.80584 | 124.3148 | 52.499 | 93.9393 | 13.3133 | 114.6584 | 62.1574
0.80577 | 124.3397 | 52.4364 | 94.0102 | 13.3176 | 114.7335 | 62.1699
0.80606 | 124.3888 | 52.4017 | 94.0612 | 13.3189 | 114.7927 | 62.1944
0.80613 | 124.4135 | 52.5216 | 93.9496 | 13.3208 | 114.6852 | 62.2068
0.80649 | 124.4377 | 52.422 | 94.0572 | 13.3178 | 114.7968 | 62.2188
0.80678 | 124.4372 | 52.4436 | 94.0355 | 13.313 | 114.775 | 62.2186
0.80678 | 124.4372 | 52.4355 | 94.0436 | 13.313 | 114.7831 | 62.2186
0.80707 | 124.5111 | 52.3481 | 94.1556 | 13.3174 | 114.9074 | 62.2555
0.80721 | 124.5357 | 52.331 | 94.1809 | 13.3181 | 114.9368 | 62.2678
0.80721 | 124.5357 | 52.4 | 94.1119 | 13.3181 | 114.8678 | 62.2678
0.8075 | 124.5352 | 52.4923 | 94.0194 | 13.3133 | 114.7753 | 62.2676
0.80772 | 124.5596 | 52.4698 | 94.0501 | 13.3127 | 114.81 | 62.2798
0.80779 | 124.5843 | 52.4463 | 94.0818 | 13.3146 | 114.8458 | 62.2921
0.80808 | 124.5838 | 52.399 | 94.1289 | 13.3098 | 114.8929 | 62.2919
0.80844 | 124.6079 | 52.4599 | 94.0761 | 13.3068 | 114.8441 | 62.304
0.80866 | 124.5828 | 52.3174 | 94.2102 | 13.3001 | 114.974 | 62.2914
0.80873 | 124.6074 | 52.2954 | 94.2404 | 13.302 | 115.0083 | 62.3037
0.80887 | 124.6072 | 52.5251 | 94.0106 | 13.2996 | 114.7785 | 62.3036
0.8088 | 124.6321 | 52.5486 | 93.9954 | 13.3039 | 114.7675 | 62.3161
0.80916 | 124.6811 | 52.4671 | 94.0933 | 13.304 | 114.8735 | 62.3406
0.80945 | 124.7054 | 52.5576 | 94.0109 | 13.3023 | 114.7951 | 62.3527
0.80952 | 124.7053 | 52.4125 | 94.1559 | 13.3011 | 114.9401 | 62.3526
0.80974 | 124.7049 | 52.5833 | 93.985 | 13.2975 | 114.7692 | 62.3525
0.80995 | 124.7045 | 52.4224 | 94.1458 | 13.2939 | 114.9299 | 62.3523
0.80995 | 124.7045 | 52.3977 | 94.1705 | 13.2939 | 114.9546 | 62.3523
0.81024 | 124.7288 | 52.4152 | 94.1611 | 13.2921 | 114.9492 | 62.3644
0.81046 | 124.7533 | 52.4089 | 94.1755 | 13.2916 | 114.9677 | 62.3766
0.81053 | 124.7531 | 52.445 | 94.1394 | 13.2904 | 114.9316 | 62.3766
0.81068 | 124.7281 | 52.6775 | 93.8985 | 13.2849 | 114.6865 | 62.364
0.81089 | 124.7525 | 52.6423 | 93.9419 | 13.2844 | 114.734 | 62.3763
0.81104 | 124.7771 | 52.7536 | 93.8388 | 13.2851 | 114.6349 | 62.3885
0.81111 | 124.7769 | 52.6459 | 93.9464 | 13.2839 | 114.7426 | 62.3885
0.8114 | 124.7764 | 52.6058 | 93.9863 | 13.2791 | 114.7824 | 62.3882
0.8119 | 125.0484 | 52.7172 | 93.9656 | 13.3043 | 114.807 | 62.5242
0.81197 | 124.8994 | 52.8875 | 93.7456 | 13.2848 | 114.5622 | 62.4497
0.81197 | 124.8498 | 52.9262 | 93.6904 | 13.2787 | 114.4987 | 62.4249
0.81212 | 124.8248 | 52.9433 | 93.665 | 13.2732 | 114.4691 | 62.4124
0.81226 | 124.8245 | 52.6802 | 93.928 | 13.2709 | 114.7321 | 62.4123
0.81248 | 124.8242 | 52.6861 | 93.922 | 13.2673 | 114.726 | 62.4121
0.81262 | 124.7991 | 52.7031 | 93.8966 | 13.2618 | 114.6964 | 62.3995
0.81255 | 124.824 | 52.404 | 94.204 | 13.2661 | 115.008 | 62.412
0.81277 | 124.8485 | 52.29 | 94.3262 | 13.2656 | 115.1342 | 62.4242
0.81298 | 124.8729 | 52.2832 | 94.3411 | 13.265 | 115.1532 | 62.4364
0.81306 | 124.8728 | 52.458 | 94.1663 | 13.2638 | 114.9784 | 62.4364
0.81327 | 124.8724 | 52.5802 | 94.0439 | 13.2603 | 114.856 | 62.4362
0.81356 | 124.8719 | 52.7825 | 93.8415 | 13.2555 | 114.6534 | 62.4359
0.8137 | 124.8716 | 52.6739 | 93.95 | 13.2531 | 114.7619 | 62.4358
0.81385 | 124.8714 | 52.7221 | 93.9017 | 13.2507 | 114.7136 | 62.4357
0.81414 | 124.8957 | 52.6549 | 93.977 | 13.249 | 114.7929 | 62.4478
0.81421 | 124.9204 | 52.4918 | 94.1483 | 13.2509 | 114.9684 | 62.4602
0.81443 | 124.9448 | 52.5491 | 94.0992 | 13.2504 | 114.9233 | 62.4724
0.81464 | 124.9444 | 52.6333 | 94.0148 | 13.2468 | 114.8389 | 62.4722
0.81471 | 124.9691 | 52.6761 | 93.9803 | 13.2487 | 114.8084 | 62.4845
0.81493 | 124.9687 | 52.6658 | 93.9904 | 13.2451 | 114.8186 | 62.4844
0.81529 | 124.9681 | 52.5797 | 94.0763 | 13.2392 | 114.9043 | 62.484
0.81558 | 124.9924 | 52.5599 | 94.1042 | 13.2375 | 114.9363 | 62.4962
0.81558 | 124.9676 | 52.5301 | 94.1258 | 13.2344 | 114.9537 | 62.4838
0.81558 | 124.9924 | 52.6531 | 94.011 | 13.2375 | 114.8431 | 62.4962
0.81572 | 125.0169 | 52.7153 | 93.957 | 13.2381 | 114.7932 | 62.5085
0.81594 | 125.0414 | 52.5797 | 94.1008 | 13.2376 | 114.941 | 62.5207
0.81601 | 125.0412 | 52.4418 | 94.2386 | 13.2364 | 115.0788 | 62.5206
0.81637 | 125.0406 | 52.4459 | 94.2343 | 13.2305 | 115.0744 | 62.5203
0.81695 | 125.0644 | 52.6315 | 94.0566 | 13.2241 | 114.9007 | 62.5322
0.81681 | 125.1639 | 52.408 | 94.3133 | 13.2386 | 115.1739 | 62.5819
0.81688 | 125.1141 | 52.4778 | 94.2269 | 13.2313 | 115.0793 | 62.5571
0.81709 | 125.1138 | 52.4937 | 94.2109 | 13.2278 | 115.0632 | 62.5569
0.81702 | 125.0643 | 52.4085 | 94.2796 | 13.2229 | 115.1236 | 62.5321
0.81731 | 125.0886 | 52.4599 | 94.2363 | 13.2212 | 115.0844 | 62.5443
0.81753 | 125.113 | 52.4279 | 94.2764 | 13.2207 | 115.1286 | 62.5565
0.81753 | 125.113 | 52.304 | 94.4003 | 13.2207 | 115.2525 | 62.5565
0.81782 | 125.1125 | 52.3125 | 94.3917 | 13.2159 | 115.2437 | 62.5562
0.8181 | 125.112 | 52.3914 | 94.3126 | 13.2112 | 115.1646 | 62.556
0.81818 | 125.1119 | 52.4089 | 94.2951 | 13.21 | 115.147 | 62.5559
0.81825 | 125.1117 | 52.3423 | 94.3616 | 13.2089 | 115.2136 | 62.5559
0.81846 | 125.161 | 52.3274 | 94.3929 | 13.2114 | 115.2531 | 62.5805
0.81868 | 125.1606 | 52.3269 | 94.3933 | 13.2079 | 115.2534 | 62.5803
0.81883 | 125.1851 | 52.3035 | 94.4249 | 13.2085 | 115.2891 | 62.5926
0.81904 | 125.1848 | 52.613 | 94.1153 | 13.205 | 114.9794 | 62.5924
0.81904 | 125.2096 | 52.3765 | 94.36 | 13.208 | 115.2283 | 62.6048
0.81933 | 125.3827 | 52.659 | 94.1352 | 13.2245 | 115.0323 | 62.6913
0.81955 | 125.3079 | 52.4671 | 94.3022 | 13.2119 | 115.1868 | 62.6539
0.81969 | 125.258 | 52.6563 | 94.0964 | 13.2035 | 114.9727 | 62.629
0.81984 | 125.233 | 52.7352 | 94.0091 | 13.1981 | 114.8813 | 62.6165
0.82012 | 125.2573 | 52.6338 | 94.1186 | 13.1964 | 114.9948 | 62.6286
0.82027 | 125.257 | 52.7054 | 94.0469 | 13.1941 | 114.9231 | 62.6285
0.82034 | 125.2817 | 52.6 | 94.1606 | 13.1959 | 115.0409 | 62.6409
0.82056 | 125.2813 | 52.7505 | 94.0099 | 13.1924 | 114.8902 | 62.6407
0.8207 | 125.2811 | 52.7573 | 94.0031 | 13.19 | 114.8832 | 62.6405
0.82085 | 125.3056 | 52.8087 | 93.9598 | 13.1907 | 114.8441 | 62.6528
0.82106 | 125.3052 | 52.6243 | 94.1441 | 13.1872 | 115.0283 | 62.6526
0.82142 | 125.3294 | 52.5558 | 94.2207 | 13.1843 | 115.1089 | 62.6647
0.82157 | 125.3292 | 52.627 | 94.1494 | 13.182 | 115.0376 | 62.6646
0.82171 | 125.3289 | 52.6518 | 94.1245 | 13.1796 | 115.0127 | 62.6645
0.82185 | 125.3783 | 52.5874 | 94.2054 | 13.1833 | 115.1017 | 62.6891
0.82171 | 125.4281 | 52.5211 | 94.2883 | 13.1917 | 115.193 | 62.7141
0.82222 | 125.452 | 52.6094 | 94.2079 | 13.1865 | 115.1166 | 62.726
0.82243 | 125.4765 | 52.5621 | 94.2634 | 13.186 | 115.1761 | 62.7382
0.82222 | 125.4768 | 52.6451 | 94.1805 | 13.1895 | 115.0933 | 62.7384
0.8225 | 125.4515 | 52.6766 | 94.1406 | 13.1818 | 115.0492 | 62.7258
0.82272 | 125.4512 | 52.3652 | 94.4519 | 13.1783 | 115.3604 | 62.7256
0.82294 | 125.4756 | 52.5347 | 94.2905 | 13.1778 | 115.2031 | 62.7378
0.82308 | 125.5001 | 52.4413 | 94.3921 | 13.1785 | 115.3088 | 62.7501
0.8233 | 125.4998 | 52.541 | 94.2923 | 13.175 | 115.2089 | 62.7499
0.82344 | 125.5243 | 52.3112 | 94.5302 | 13.1757 | 115.451 | 62.7622
0.82366 | 125.5239 | 52.5301 | 94.3112 | 13.1722 | 115.2319 | 62.762
0.82373 | 125.5238 | 52.4617 | 94.3796 | 13.171 | 115.3002 | 62.7619
0.82387 | 125.5484 | 52.4666 | 94.3829 | 13.1717 | 115.3076 | 62.7742
0.82416 | 125.5478 | 52.4937 | 94.3556 | 13.167 | 115.2802 | 62.7739
0.82452 | 125.5472 | 52.422 | 94.4271 | 13.1612 | 115.3516 | 62.7736
0.82467 | 125.5718 | 52.5013 | 94.356 | 13.1618 | 115.2846 | 62.7859
0.82474 | 125.5716 | 52.4296 | 94.4276 | 13.1607 | 115.3562 | 62.7858
0.82467 | 125.6214 | 52.4427 | 94.4311 | 13.1679 | 115.368 | 62.8107
0.82488 | 125.6458 | 52.5459 | 94.336 | 13.1674 | 115.277 | 62.8229
0.82503 | 125.6703 | 52.4337 | 94.4564 | 13.168 | 115.4015 | 62.8352
0.82532 | 125.6698 | 52.3828 | 94.5071 | 13.1634 | 115.4521 | 62.8349
0.82568 | 125.6444 | 52.4526 | 94.4289 | 13.1545 | 115.3696 | 62.8222
0.82589 | 125.644 | 52.5153 | 94.366 | 13.151 | 115.3067 | 62.822
0.82582 | 125.6442 | 52.8005 | 94.0809 | 13.1522 | 115.0216 | 62.8221
0.82597 | 125.6687 | 52.5414 | 94.3482 | 13.1529 | 115.2929 | 62.8343
0.82611 | 125.6684 | 52.7396 | 94.1499 | 13.1506 | 115.0946 | 62.8342
0.82633 | 125.6929 | 52.7149 | 94.1827 | 13.1501 | 115.1315 | 62.8464
0.82654 | 125.6925 | 52.541 | 94.3565 | 13.1466 | 115.3052 | 62.8462
0.82661 | 125.6924 | 52.5347 | 94.3628 | 13.1454 | 115.3115 | 62.8462
0.82669 | 125.717 | 52.54 | 94.3657 | 13.1473 | 115.3185 | 62.8585
0.82698 | 125.7165 | 52.4572 | 94.4483 | 13.1426 | 115.4011 | 62.8583
0.82719 | 125.741 | 52.5275 | 94.3862 | 13.1421 | 115.343 | 62.8705
0.82726 | 125.7656 | 52.4337 | 94.4882 | 13.144 | 115.4491 | 62.8828
0.82748 | 125.7901 | 52.5491 | 94.3809 | 13.1435 | 115.3459 | 62.895
0.8277 | 125.7897 | 52.5874 | 94.3425 | 13.14 | 115.3074 | 62.8948
0.8277 | 125.8145 | 52.4905 | 94.4477 | 13.143 | 115.4167 | 62.9072
0.82799 | 125.8388 | 52.4355 | 94.5108 | 13.1413 | 115.4839 | 62.9194
0.82813 | 125.8385 | 52.4828 | 94.4634 | 13.139 | 115.4365 | 62.9193
0.82827 | 125.8383 | 52.4549 | 94.4912 | 13.1367 | 115.4642 | 62.9191
0.82856 | 125.8378 | 52.4572 | 94.4887 | 13.1321 | 115.4617 | 62.9189
0.82892 | 125.8371 | 52.4621 | 94.4836 | 13.1263 | 115.4565 | 62.9186
0.82892 | 125.8619 | 52.5594 | 94.3946 | 13.1293 | 115.3716 | 62.931
0.82885 | 125.8621 | 52.5919 | 94.3621 | 13.1304 | 115.3391 | 62.931
0.82943 | 125.985 | 52.3639 | 94.6311 | 13.1361 | 115.6286 | 62.9925
0.82957 | 126.0096 | 52.5657 | 94.4375 | 13.1368 | 115.4391 | 63.0048
0.8295 | 125.9601 | 52.4396 | 94.5471 | 13.132 | 115.5405 | 62.9801
0.82986 | 125.9595 | 52.3377 | 94.6488 | 13.1262 | 115.642 | 62.9797
0.83 | 125.9344 | 52.4418 | 94.5363 | 13.1209 | 115.5254 | 62.9672
0.83 | 125.9344 | 52.5076 | 94.4705 | 13.1209 | 115.4596 | 62.9672
0.83037 | 125.9834 | 52.4341 | 94.5604 | 13.1211 | 115.5576 | 62.9917
0.83044 | 126.0329 | 52.2828 | 94.7282 | 13.1259 | 115.7336 | 63.0164
0.83065 | 125.9829 | 52.3995 | 94.5948 | 13.1165 | 115.5919 | 62.9914
0.83087 | 125.9577 | 52.6293 | 94.3566 | 13.11 | 115.3496 | 62.9789
0.83101 | 126.0071 | 52.4648 | 94.5376 | 13.1137 | 115.5387 | 63.0035
0.83094 | 125.9824 | 52.7518 | 94.2423 | 13.1119 | 115.2394 | 62.9912
0.83116 | 125.982 | 52.4927 | 94.5013 | 13.1084 | 115.4983 | 62.991
0.83138 | 126.0064 | 52.5914 | 94.4107 | 13.1079 | 115.4118 | 63.0032
0.83138 | 126.0312 | 52.6842 | 94.3262 | 13.1109 | 115.3314 | 63.0156
0.83152 | 126.0062 | 52.7685 | 94.2336 | 13.1056 | 115.2346 | 63.0031
0.83181 | 126.0057 | 52.8212 | 94.1807 | 13.101 | 115.1816 | 63.0028
0.83195 | 126.0302 | 52.9906 | 94.0195 | 13.1017 | 115.0245 | 63.0151
0.83217 | 126.0546 | 53.0122 | 94.006 | 13.1012 | 115.0151 | 63.0273
0.83238 | 126.0791 | 52.8928 | 94.1336 | 13.1008 | 115.1467 | 63.0395
0.83253 | 126.1036 | 52.8279 | 94.2066 | 13.1014 | 115.2239 | 63.0518
0.83267 | 126.1281 | 52.6104 | 95.4323 | 13.1021 | 116.4537 | 63.0641
0.83296 | 126.1524 | 52.509 | 94.5418 | 13.1005 | 115.5672 | 63.0762
0.83303 | 126.1523 | 52.618 | 94.4328 | 13.0993 | 115.4582 | 63.0762
0.83311 | 126.1522 | 52.7014 | 94.3493 | 13.0982 | 115.3747 | 63.0761
0.83339 | 126.1269 | 52.6333 | 94.409 | 13.0906 | 115.4301 | 63.0634
0.83368 | 126.1512 | 52.5405 | 94.5099 | 13.089 | 115.5351 | 63.0756
0.8339 | 126.1508 | 52.5536 | 94.4967 | 13.0856 | 115.5218 | 63.0754
0.83404 | 126.1505 | 52.6216 | 94.4286 | 13.0833 | 115.4537 | 63.0753
0.83419 | 126.1751 | 52.5328 | 94.5256 | 13.0839 | 115.5547 | 63.0875
0.83412 | 126.2 | 52.4698 | 94.5969 | 13.0881 | 115.6302 | 63.1
0.83412 | 126.2 | 52.5347 | 94.532 | 13.0881 | 115.5653 | 63.1
0.83448 | 126.249 | 52.6072 | 94.4758 | 13.0883 | 115.5173 | 63.1245
0.83476 | 126.2485 | 52.4743 | 94.6085 | 13.0837 | 115.6499 | 63.1242
0.83498 | 126.2481 | 52.6549 | 94.4278 | 13.0803 | 115.4691 | 63.124
0.83513 | 126.2974 | 52.6315 | 94.4676 | 13.0839 | 115.5172 | 63.1487
0.83534 | 126.3467 | 52.6631 | 94.4525 | 13.0864 | 115.5102 | 63.1733
0.83556 | 126.3463 | 52.5716 | 94.5438 | 13.083 | 115.6015 | 63.1731
0.83549 | 126.2968 | 52.673 | 94.4259 | 13.0782 | 115.4754 | 63.1484
0.83563 | 126.2965 | 52.6013 | 94.4975 | 13.0759 | 115.547 | 63.1483
0.83585 | 126.3458 | 52.6766 | 94.4387 | 13.0784 | 115.4963 | 63.1729
0.83599 | 126.3455 | 52.4 | 94.7152 | 13.0761 | 115.7728 | 63.1728
0.83628 | 126.3202 | 52.5248 | 94.5819 | 13.0686 | 115.6353 | 63.1601
0.83635 | 126.3449 | 52.3274 | 94.7876 | 13.0704 | 115.845 | 63.1724
0.8365 | 126.3694 | 52.4662 | 94.6569 | 13.0711 | 115.7185 | 63.1847
0.83671 | 126.4434 | 52.2805 | 94.8673 | 13.0765 | 115.9412 | 63.2217
0.83678 | 126.4433 | 52.4495 | 94.6983 | 13.0754 | 115.7722 | 63.2217
0.83722 | 126.5169 | 52.4557 | 94.7166 | 13.0774 | 115.8028 | 63.2585
0.83736 | 126.5911 | 52.6027 | 94.5943 | 13.084 | 115.6928 | 63.2955
0.83758 | 126.5907 | 52.5374 | 94.6595 | 13.0806 | 115.758 | 63.2954
0.83794 | 126.5653 | 52.3179 | 94.8705 | 13.072 | 115.9647 | 63.2826
0.83808 | 126.5402 | 52.3112 | 94.8689 | 13.0667 | 115.9589 | 63.2701
0.83808 | 126.5154 | 52.3756 | 94.7962 | 13.0638 | 115.8821 | 63.2577
0.83815 | 126.5401 | 52.0612 | 95.1188 | 13.0656 | 116.2088 | 63.27
0.83823 | 126.5648 | 52.1719 | 95.0164 | 13.0674 | 116.1105 | 63.2824
0.83873 | 126.5887 | 52.394 | 94.8022 | 13.0624 | 115.9003 | 63.2943
0.83873 | 126.6383 | 52.2085 | 95.0043 | 13.0683 | 116.1106 | 63.3191
0.83866 | 126.6384 | 52.131 | 95.0818 | 13.0694 | 116.1882 | 63.3192
0.83888 | 126.638 | 52.3896 | 94.8231 | 13.066 | 115.9294 | 63.319
0.83909 | 126.6624 | 52.4288 | 94.792 | 13.0656 | 115.9024 | 63.3312
0.83938 | 126.6867 | 52.2004 | 95.0285 | 13.064 | 116.143 | 63.3434
0.83967 | 126.7358 | 52.3928 | 94.8525 | 13.0653 | 115.9751 | 63.3679
0.83989 | 126.7354 | 52.4238 | 94.8213 | 13.0619 | 115.9439 | 63.3677
0.84003 | 126.76 | 52.326 | 94.9273 | 13.0626 | 116.054 | 63.38
0.84003 | 126.76 | 52.4044 | 94.8489 | 13.0626 | 115.9756 | 63.38
0.84039 | 126.7841 | 52.3635 | 94.8979 | 13.0599 | 116.0286 | 63.3921
0.84046 | 126.784 | 52.4341 | 94.8272 | 13.0587 | 115.9579 | 63.392
0.84053 | 126.8087 | 52.4806 | 94.789 | 13.0605 | 115.9237 | 63.4043
0.84075 | 126.8083 | 52.4887 | 94.7807 | 13.0571 | 115.9154 | 63.4041
0.84097 | 126.8079 | 52.768 | 94.5013 | 13.0537 | 115.636 | 63.404
0.84111 | 126.8325 | 52.6004 | 94.6771 | 13.0544 | 115.8158 | 63.4162
0.84133 | 126.8569 | 52.6477 | 94.6379 | 13.0539 | 115.7807 | 63.4284
0.84147 | 126.9062 | 52.5157 | 94.7864 | 13.0576 | 115.9374 | 63.4531
0.84183 | 126.9056 | 52.618 | 94.6839 | 13.0519 | 115.8348 | 63.4528
0.84191 | 126.8807 | 52.5085 | 94.7851 | 13.0478 | 115.9318 | 63.4403
0.84198 | 126.8805 | 52.7811 | 94.5124 | 13.0467 | 115.6592 | 63.4403
0.84234 | 126.8799 | 52.846 | 94.4473 | 13.041 | 115.5939 | 63.4399
0.84255 | 126.8795 | 52.9176 | 94.3756 | 13.0376 | 115.5222 | 63.4398
0.8427 | 126.8793 | 53.0311 | 94.262 | 13.0354 | 115.4085 | 63.4396
0.84284 | 126.9038 | 52.8726 | 94.4287 | 13.0361 | 115.5793 | 63.4519
0.84277 | 126.9535 | 53.106 | 94.2118 | 13.0431 | 115.3708 | 63.4768
0.84299 | 126.9779 | 53.0244 | 94.3016 | 13.0426 | 115.4646 | 63.489
0.84335 | 127.0517 | 52.7275 | 94.6231 | 13.0458 | 115.7983 | 63.5258
0.84349 | 127.225 | 52.8167 | 94.5916 | 13.0641 | 115.7958 | 63.6125
0.84371 | 127.2742 | 52.6541 | 94.7706 | 13.0666 | 115.983 | 63.6371
0.84385 | 127.2244 | 52.3688 | 95.0393 | 13.0584 | 116.2434 | 63.6122
0.844 | 127.0505 | 52.5955 | 94.7547 | 13.0356 | 115.9298 | 63.5253
0.84407 | 127.0256 | 52.6833 | 94.6586 | 13.0315 | 115.8295 | 63.5128
0.8445 | 127.1984 | 52.5905 | 94.809 | 13.0453 | 116.0087 | 63.5992
0.84465 | 127.2478 | 52.6396 | 94.7763 | 13.0489 | 115.9843 | 63.6239
0.84493 | 127.3712 | 52.618 | 94.8391 | 13.0591 | 116.0676 | 63.6856
0.84508 | 127.2966 | 52.7023 | 94.7299 | 13.048 | 115.946 | 63.6483
0.84515 | 127.1725 | 52.6595 | 94.7313 | 13.0322 | 115.9267 | 63.5862
0.84501 | 127.0736 | 52.5419 | 94.816 | 13.0228 | 115.9949 | 63.5368
0.84522 | 127.0236 | 52.6401 | 94.7011 | 13.0135 | 115.8717 | 63.5118
0.8458 | 127.2209 | 52.7149 | 94.6921 | 13.028 | 115.8956 | 63.6105
0.84602 | 127.3197 | 52.8334 | 94.6065 | 13.0363 | 115.8265 | 63.6599
0.84602 | 127.2701 | 52.8063 | 94.6171 | 13.0305 | 115.8288 | 63.6351
0.84609 | 127.2452 | 52.7928 | 94.6223 | 13.0264 | 115.8298 | 63.6226
0.84623 | 127.3194 | 52.8176 | 94.6222 | 13.0329 | 115.8421 | 63.6597
0.8463 | 127.3192 | 52.6081 | 94.8316 | 13.0318 | 116.0515 | 63.6596
0.84667 | 127.3434 | 52.6189 | 94.8289 | 13.0291 | 116.0528 | 63.6717
0.84688 | 127.219 | 52.6297 | 94.7766 | 13.0111 | 115.9798 | 63.6095
0.84688 | 127.1694 | 52.5612 | 94.8286 | 13.0052 | 116.0235 | 63.5847
0.84681 | 127.12 | 52.4072 | 94.9661 | 13.0005 | 116.1528 | 63.56
0.84703 | 127.1692 | 52.5608 | 94.8289 | 13.003 | 116.0238 | 63.5846
0.84695 | 127.1693 | 52.554 | 95.8358 | 13.0041 | 117.0307 | 63.5847
0.84753 | 127.2179 | 52.5905 | 94.8155 | 13.001 | 116.0184 | 63.6089
0.84768 | 127.416 | 52.2715 | 95.2005 | 13.0222 | 116.4365 | 63.708
0.84789 | 127.4156 | 52.4756 | 94.9963 | 13.0188 | 116.2322 | 63.7078
0.84818 | 127.2911 | 52.3995 | 95.0309 | 12.9997 | 116.2461 | 63.6456
0.84818 | 127.1919 | 52.34 | 95.0573 | 12.988 | 116.256 | 63.596
0.84825 | 127.1422 | 52.5486 | 94.8321 | 12.981 | 116.0225 | 63.5711
0.84832 | 127.1421 | 52.6793 | 94.7014 | 12.9799 | 115.8917 | 63.571
0.84832 | 127.1421 | 52.7626 | 94.6181 | 12.9799 | 115.8084 | 63.571
0.8484 | 127.1668 | 52.6716 | 94.7173 | 12.9817 | 115.9118 | 63.5834
0.84883 | 127.2156 | 52.6766 | 94.7286 | 12.9808 | 115.9312 | 63.6078
0.84868 | 127.2406 | 52.554 | 94.8595 | 12.986 | 116.0663 | 63.6203
0.84876 | 127.2157 | 52.5059 | 94.8993 | 12.982 | 116.102 | 63.6079
0.84905 | 127.24 | 52.5698 | 94.8435 | 12.9804 | 116.0502 | 63.62
0.84941 | 127.2889 | 52.6572 | 94.7724 | 12.9807 | 115.9873 | 63.6445
0.84955 | 127.3135 | 52.5585 | 94.8793 | 12.9814 | 116.0982 | 63.6567
0.84977 | 127.3131 | 52.5229 | 94.9148 | 12.978 | 116.1337 | 63.6566
0.85006 | 127.3374 | 52.7329 | 94.7129 | 12.9765 | 115.9358 | 63.6687
0.84998 | 127.3623 | 52.8234 | 94.6307 | 12.9805 | 115.8578 | 63.6812
0.85027 | 127.4114 | 52.7108 | 94.7597 | 12.9819 | 115.9949 | 63.7057
0.85049 | 127.411 | 52.7595 | 94.7108 | 12.9785 | 115.946 | 63.7055
0.85056 | 127.4605 | 52.7888 | 94.698 | 12.9832 | 115.9414 | 63.7302
0.85078 | 127.4105 | 52.8644 | 94.6058 | 12.974 | 115.8409 | 63.7053
0.85099 | 127.3853 | 52.7946 | 94.6672 | 12.9678 | 115.8981 | 63.6927
0.85099 | 127.3853 | 52.8487 | 94.6131 | 12.9678 | 115.844 | 63.6927
0.85128 | 127.4344 | 52.773 | 94.7051 | 12.9692 | 115.9442 | 63.7172
0.85143 | 127.4589 | 52.7428 | 94.7435 | 12.9698 | 115.9867 | 63.7295
0.8515 | 127.4588 | 52.7473 | 94.739 | 12.9687 | 115.9821 | 63.7294
0.85164 | 127.4834 | 52.8348 | 94.6597 | 12.9694 | 115.9069 | 63.7417
0.852 | 127.4827 | 52.7518 | 94.7424 | 12.9638 | 115.9896 | 63.7414
0.852 | 127.5323 | 52.8415 | 94.6693 | 12.9697 | 115.9247 | 63.7662
0.85207 | 127.5322 | 52.9307 | 94.58 | 12.9686 | 115.8354 | 63.7661
0.85244 | 127.6059 | 52.9293 | 94.606 | 12.9717 | 115.8737 | 63.803
0.85258 | 127.5809 | 53.0118 | 94.5152 | 12.9666 | 115.7786 | 63.7904
0.85272 | 127.5806 | 52.8983 | 94.6286 | 12.9644 | 115.892 | 63.7903
0.8528 | 127.5557 | 52.9154 | 94.6032 | 12.9603 | 115.8624 | 63.7778
0.85323 | 127.6045 | 52.5635 | 94.9713 | 12.9595 | 116.2388 | 63.8023
0.85323 | 127.6293 | 52.5464 | 94.9967 | 12.9624 | 116.2683 | 63.8147
0.85337 | 127.6043 | 52.5486 | 94.9862 | 12.9573 | 116.2535 | 63.8021
0.85345 | 127.6041 | 52.6414 | 94.8933 | 12.9562 | 116.1607 | 63.8021
0.85381 | 127.6035 | 52.4557 | 95.0788 | 12.9506 | 116.346 | 63.8017
0.85402 | 127.5783 | 52.6991 | 94.827 | 12.9444 | 116.0901 | 63.7892
0.85417 | 127.5781 | 52.7541 | 94.7719 | 12.9422 | 116.0349 | 63.789
0.85424 | 127.6027 | 52.6121 | 94.9221 | 12.944 | 116.1893 | 63.8014
0.85424 | 127.6275 | 52.9014 | 94.6411 | 12.9469 | 115.9124 | 63.8138
0.85453 | 127.6766 | 52.8906 | 94.6683 | 12.9482 | 115.9477 | 63.8383
0.8546 | 127.6765 | 52.8716 | 94.6872 | 12.9471 | 115.9666 | 63.8382
0.85467 | 127.7259 | 52.8257 | 94.7496 | 12.9518 | 116.0373 | 63.863
0.85496 | 127.7006 | 52.7419 | 94.825 | 12.9445 | 116.1084 | 63.8503
0.85518 | 127.725 | 52.7843 | 94.7907 | 12.9441 | 116.0782 | 63.8625
0.85525 | 127.7249 | 52.5328 | 95.0422 | 12.943 | 116.3297 | 63.8625
0.85554 | 127.7492 | 52.5094 | 95.0737 | 12.9414 | 116.3652 | 63.8746
0.85568 | 127.7489 | 52.7167 | 94.8663 | 12.9392 | 116.1578 | 63.8745
0.85575 | 127.7488 | 52.832 | 94.7509 | 12.9381 | 116.0424 | 63.8744
0.85604 | 127.8475 | 52.7757 | 94.8401 | 12.9453 | 116.148 | 63.9237
0.85626 | 127.7975 | 52.8145 | 94.7847 | 12.9362 | 116.0843 | 63.8988
0.85626 | 127.7975 | 52.5977 | 95.0015 | 12.9362 | 116.3011 | 63.8988
0.8564 | 127.7972 | 52.6874 | 94.9117 | 12.934 | 116.2112 | 63.8986
0.85676 | 127.7718 | 52.8226 | 94.768 | 12.9256 | 116.0633 | 63.8859
0.85698 | 127.7714 | 52.9145 | 94.676 | 12.9223 | 115.9712 | 63.8857
0.85691 | 127.8211 | 52.9645 | 94.6425 | 12.9291 | 115.9461 | 63.9106
0.85712 | 127.8208 | 52.8194 | 94.7875 | 12.9258 | 116.091 | 63.9104
0.85741 | 127.9194 | 52.6725 | 94.9673 | 12.933 | 116.2872 | 63.9597
0.85748 | 127.9441 | 52.541 | 95.107 | 12.9348 | 116.431 | 63.972
0.85777 | 127.9436 | 52.7131 | 94.9348 | 12.9304 | 116.2587 | 63.9718
0.85806 | 127.8935 | 52.6135 | 95.0177 | 12.9202 | 116.3332 | 63.9467
0.85821 | 127.918 | 52.6951 | 94.9442 | 12.9209 | 116.2639 | 63.959
0.85828 | 127.9179 | 52.7374 | 94.9019 | 12.9198 | 116.2215 | 63.9589
0.85828 | 127.9179 | 52.7888 | 94.8505 | 12.9198 | 116.1701 | 63.9589
0.85821 | 127.9428 | 52.8658 | 94.7818 | 12.9238 | 116.1056 | 63.9714
0.85864 | 127.9668 | 52.6671 | 94.9885 | 12.92 | 116.3163 | 63.9834
0.85864 | 127.9668 | 52.8464 | 94.8092 | 12.92 | 116.137 | 63.9834
0.85857 | 127.9918 | 52.9581 | 94.7058 | 12.924 | 116.0378 | 63.9959
0.85885 | 127.9665 | 52.9005 | 94.755 | 12.9167 | 116.0827 | 63.9832
0.85914 | 127.9907 | 52.8852 | 94.7784 | 12.9152 | 116.1102 | 63.9954
0.85929 | 128.0153 | 52.8925 | 94.7793 | 12.9159 | 116.1151 | 64.0076
0.85958 | 128.0148 | 52.7217 | 94.9499 | 12.9115 | 116.2857 | 64.0074
0.85972 | 128.0393 | 52.6221 | 95.0577 | 12.9122 | 116.3975 | 64.0196
0.85986 | 128.1878 | 52.9244 | 94.8049 | 12.9273 | 116.1695 | 64.0939
0.86022 | 128.3607 | 52.964 | 94.8229 | 12.942 | 116.2164 | 64.1804
0.86051 | 128.3106 | 52.9285 | 94.8417 | 12.9318 | 116.2268 | 64.1553
0.86051 | 128.3354 | 52.6797 | 95.0988 | 12.9347 | 116.488 | 64.1677
0.86073 | 128.2854 | 53.014 | 94.7478 | 12.9257 | 116.1287 | 64.1427
0.86102 | 128.2105 | 53.0311 | 94.7057 | 12.9126 | 116.0742 | 64.1053
0.86102 | 128.1857 | 52.7694 | 94.9592 | 12.9098 | 116.3235 | 64.0929
0.86123 | 128.1606 | 52.6072 | 95.113 | 12.9036 | 116.4731 | 64.0803
0.86131 | 128.1356 | 52.7433 | 94.9686 | 12.8996 | 116.3245 | 64.0678
0.86138 | 128.1107 | 52.8712 | 94.8324 | 12.8956 | 116.1842 | 64.0554
0.86152 | 128.1105 | 52.6819 | 95.0216 | 12.8935 | 116.3733 | 64.0552
0.86174 | 128.1349 | 52.8226 | 94.889 | 12.8931 | 116.2448 | 64.0674
0.86181 | 128.1347 | 52.6279 | 95.0837 | 12.892 | 116.4395 | 64.0674
0.86181 | 128.1347 | 52.7329 | 94.9787 | 12.892 | 116.3345 | 64.0674
0.86196 | 128.1345 | 52.7261 | 94.9854 | 12.8898 | 116.3411 | 64.0672
0.86224 | 128.134 | 52.5828 | 95.1285 | 12.8854 | 116.4842 | 64.067
0.86246 | 128.1832 | 52.5703 | 95.1574 | 12.8879 | 116.5213 | 64.0916
0.8626 | 128.2077 | 52.6432 | 95.0927 | 12.8886 | 116.4607 | 64.1039
0.86297 | 128.2071 | 52.6819 | 95.0538 | 12.8831 | 116.4216 | 64.1035
0.86297 | 128.2071 | 52.6851 | 95.0506 | 12.8831 | 116.4184 | 64.1035
0.86311 | 128.2068 | 52.4662 | 95.2694 | 12.8809 | 116.6372 | 64.1034
0.86325 | 128.2066 | 52.6807 | 95.0548 | 12.8787 | 116.4226 | 64.1033
0.8634 | 128.2311 | 52.5707 | 95.173 | 12.8794 | 116.5448 | 64.1155
0.86354 | 128.2308 | 52.5684 | 95.1752 | 12.8772 | 116.547 | 64.1154
0.8639 | 128.2798 | 52.5883 | 95.1716 | 12.8775 | 116.5516 | 64.1399
0.86419 | 128.3289 | 52.6743 | 95.102 | 12.8789 | 116.4901 | 64.1644
0.86441 | 128.3533 | 52.819 | 94.9654 | 12.8785 | 116.3576 | 64.1766
0.86455 | 128.3034 | 52.8942 | 94.8736 | 12.8706 | 116.2575 | 64.1517
0.86462 | 128.3281 | 52.7031 | 95.0729 | 12.8724 | 116.4609 | 64.164
0.86448 | 128.3531 | 52.718 | 95.0664 | 12.8774 | 116.4586 | 64.1766
0.86477 | 128.3526 | 52.6324 | 95.1518 | 12.8731 | 116.5439 | 64.1763
0.86491 | 128.3772 | 52.8325 | 94.9599 | 12.8738 | 116.3561 | 64.1886
0.86477 | 128.3526 | 52.8351 | 94.9491 | 12.8731 | 116.3412 | 64.1763
0.86513 | 128.4264 | 52.7771 | 95.0317 | 12.8762 | 116.4361 | 64.2132
0.86535 | 128.426 | 52.7185 | 95.0902 | 12.873 | 116.4945 | 64.213
0.86556 | 128.4008 | 52.6568 | 95.1435 | 12.8668 | 116.5436 | 64.2004
0.86556 | 128.376 | 52.6712 | 95.1208 | 12.864 | 116.5168 | 64.188
0.86578 | 128.3756 | 52.627 | 95.1649 | 12.8607 | 116.5608 | 64.1878
0.86592 | 128.4002 | 52.4914 | 95.3087 | 12.8614 | 116.7087 | 64.2001
0.86621 | 128.4492 | 52.723 | 95.0934 | 12.8628 | 116.5016 | 64.2246
0.86643 | 128.5232 | 52.7014 | 95.1397 | 12.8681 | 116.5602 | 64.2616
0.86643 | 128.5232 | 52.6342 | 95.2069 | 12.8681 | 116.6274 | 64.2616
0.86664 | 128.498 | 52.6369 | 95.1958 | 12.862 | 116.6121 | 64.249
0.86708 | 128.5468 | 52.6315 | 95.2174 | 12.8612 | 116.6419 | 64.2734
0.86729 | 128.5712 | 52.6698 | 95.1873 | 12.8608 | 116.6158 | 64.2856
0.86715 | 128.5467 | 52.7297 | 95.1192 | 12.8601 | 116.5437 | 64.2734
0.86729 | 128.5712 | 52.563 | 95.2941 | 12.8608 | 116.7226 | 64.2856
0.86751 | 128.5709 | 52.7244 | 95.1326 | 12.8576 | 116.561 | 64.2854
0.86751 | 128.5709 | 52.6549 | 95.2021 | 12.8576 | 116.6305 | 64.2854
0.8678 | 128.5703 | 52.6621 | 95.1947 | 12.8532 | 116.6231 | 64.2852
0.86816 | 128.5697 | 52.6658 | 95.1908 | 12.8478 | 116.6191 | 64.2849
0.8683 | 128.5695 | 52.5193 | 95.3372 | 12.8456 | 116.7654 | 64.2847
0.86845 | 128.594 | 52.6712 | 95.1935 | 12.8463 | 116.6258 | 64.297
0.86859 | 128.6185 | 52.6735 | 95.1993 | 12.847 | 116.6358 | 64.3093
0.86852 | 128.6186 | 52.5991 | 95.2738 | 12.8481 | 116.7102 | 64.3093
0.86866 | 128.6432 | 52.6104 | 95.2707 | 12.8488 | 116.7112 | 64.3216
0.86924 | 128.6917 | 52.632 | 95.2652 | 12.8459 | 116.7139 | 64.3459
0.86917 | 128.7167 | 52.6049 | 95.3007 | 12.8498 | 116.7534 | 64.3583
0.8691 | 128.7168 | 52.7185 | 95.1871 | 12.8509 | 116.6399 | 64.3584
0.86938 | 128.7163 | 52.933 | 94.9724 | 12.8465 | 116.4251 | 64.3581
0.86953 | 128.7408 | 53.055 | 94.8586 | 12.8472 | 116.3154 | 64.3704
0.86967 | 128.7653 | 53.0018 | 94.92 | 12.8479 | 116.3809 | 64.3827
0.86989 | 128.7897 | 52.9141 | 95.0158 | 12.8475 | 116.4808 | 64.3949
0.87011 | 128.7894 | 53.0956 | 94.8342 | 12.8443 | 116.2991 | 64.3947
0.87025 | 128.8139 | 52.8595 | 95.0785 | 12.845 | 116.5474 | 64.4069
0.87047 | 128.8135 | 52.9072 | 95.0306 | 12.8418 | 116.4995 | 64.4067
0.87061 | 128.8132 | 52.8063 | 95.1314 | 12.8396 | 116.6003 | 64.4066
0.87068 | 128.8131 | 52.8262 | 95.1115 | 12.8385 | 116.5804 | 64.4066
0.8709 | 128.8623 | 52.8928 | 95.0613 | 12.841 | 116.5384 | 64.4312
0.87119 | 128.837 | 52.9514 | 94.9943 | 12.8338 | 116.4671 | 64.4185
0.87155 | 128.8859 | 52.9816 | 94.9804 | 12.8341 | 116.4614 | 64.443
0.87169 | 128.8857 | 52.7996 | 95.1623 | 12.832 | 116.6432 | 64.4428
0.87162 | 128.861 | 52.9357 | 95.018 | 12.8302 | 116.4948 | 64.4305
0.87162 | 128.861 | 52.8045 | 95.1492 | 12.8302 | 116.626 | 64.4305
0.87191 | 128.9101 | 52.8636 | 95.1064 | 12.8316 | 116.5914 | 64.455
0.87198 | 128.9347 | 52.8325 | 95.1457 | 12.8333 | 116.6349 | 64.4674
0.8722 | 128.9344 | 52.8014 | 95.1767 | 12.8301 | 116.6658 | 64.4672
0.87263 | 128.9336 | 52.8159 | 95.162 | 12.8237 | 116.6509 | 64.4668
0.87256 | 128.9089 | 52.9055 | 95.0641 | 12.8219 | 116.549 | 64.4545
0.87263 | 128.9336 | 53.019 | 94.9589 | 12.8237 | 116.4478 | 64.4668
0.87292 | 128.9827 | 53.1177 | 94.8765 | 12.8251 | 116.3736 | 64.4913
0.87306 | 128.9824 | 52.9221 | 95.072 | 12.8229 | 116.5691 | 64.4912
0.87314 | 128.9823 | 53.0009 | 94.9932 | 12.8218 | 116.4902 | 64.4911
0.87335 | 128.9819 | 53.0036 | 94.9904 | 12.8186 | 116.4873 | 64.4909
0.8735 | 129.0064 | 53.0212 | 94.9809 | 12.8193 | 116.482 | 64.5032
0.87364 | 129.0309 | 52.905 | 95.1053 | 12.82 | 116.6105 | 64.5155
0.87357 | 129.0311 | 52.8942 | 95.1162 | 12.8211 | 116.6213 | 64.5155
0.87371 | 129.0556 | 52.9973 | 95.0212 | 12.8218 | 116.5305 | 64.5278
0.874 | 129.0799 | 53.0352 | 94.9914 | 12.8203 | 116.5047 | 64.5399
0.87429 | 129.0794 | 53.0329 | 94.9936 | 12.816 | 116.5068 | 64.5397
0.87451 | 129.1038 | 53.0009 | 95.0337 | 12.8156 | 116.551 | 64.5519
0.87479 | 129.128 | 52.892 | 95.1507 | 12.8142 | 116.672 | 64.564
0.87487 | 129.1279 | 53.0951 | 94.9475 | 12.8131 | 116.4689 | 64.564
0.87487 | 129.1279 | 53.1298 | 94.9128 | 12.8131 | 116.4342 | 64.564
0.87515 | 129.1522 | 53.0397 | 95.011 | 12.8117 | 116.5364 | 64.5761
0.87537 | 129.1766 | 53.0563 | 95.0026 | 12.8113 | 116.532 | 64.5883
0.8753 | 129.1767 | 52.7703 | 95.2886 | 12.8124 | 116.8181 | 64.5884
0.87552 | 129.1763 | 53.082 | 94.9768 | 12.8091 | 116.5062 | 64.5882
0.87588 | 129.2005 | 53.0974 | 94.9694 | 12.8066 | 116.5028 | 64.6002
0.87595 | 129.2003 | 53.114 | 94.9528 | 12.8056 | 116.4862 | 64.6002
0.87602 | 129.225 | 53.0992 | 94.9758 | 12.8073 | 116.5133 | 64.6125
0.87624 | 129.2494 | 52.9118 | 95.1713 | 12.8069 | 116.7129 | 64.6247
0.8766 | 129.2735 | 52.9069 | 95.1843 | 12.8044 | 116.7299 | 64.6368
0.8766 | 129.2735 | 52.8185 | 95.2727 | 12.8044 | 116.8183 | 64.6368
0.87674 | 129.2981 | 52.9136 | 95.1858 | 12.8051 | 116.7354 | 64.649
0.87696 | 129.2977 | 52.6956 | 95.4036 | 12.8019 | 116.9532 | 64.6488
0.87732 | 129.3218 | 52.8262 | 95.2811 | 12.7994 | 116.8347 | 64.6609
0.87739 | 129.2969 | 52.6784 | 95.4206 | 12.7955 | 116.9701 | 64.6485
0.87739 | 129.3217 | 52.6374 | 95.4698 | 12.7983 | 117.0235 | 64.6609
0.87753 | 129.3462 | 52.7883 | 95.3271 | 12.799 | 116.8848 | 64.6731
0.87775 | 129.3458 | 52.6549 | 95.4604 | 12.7958 | 117.018 | 64.6729
0.87775 | 129.3458 | 52.7608 | 95.3545 | 12.7958 | 116.9121 | 64.6729
0.87797 | 129.3455 | 52.9262 | 95.189 | 12.7926 | 116.7465 | 64.6727
0.87811 | 129.3452 | 52.9009 | 95.2142 | 12.7905 | 116.7717 | 64.6726
0.87833 | 129.3448 | 52.9429 | 95.172 | 12.7873 | 116.7295 | 64.6724
0.87862 | 129.3443 | 52.9973 | 95.1175 | 12.783 | 116.6749 | 64.6722
0.87883 | 129.3687 | 52.8712 | 95.2517 | 12.7827 | 116.8132 | 64.6844
0.87898 | 129.3684 | 52.8663 | 95.2565 | 12.7805 | 116.8179 | 64.6842
0.87905 | 129.3931 | 52.6946 | 95.4364 | 12.7823 | 117.002 | 64.6966
0.87905 | 129.4427 | 52.7955 | 95.3521 | 12.7879 | 116.9258 | 64.7213
0.87912 | 129.4426 | 52.6978 | 95.4497 | 12.7869 | 117.0235 | 64.7213
0.87941 | 129.442 | 52.5743 | 95.573 | 12.7826 | 117.1467 | 64.721
0.87963 | 129.4416 | 52.4901 | 95.6571 | 12.7794 | 117.2307 | 64.7208
0.87984 | 129.466 | 52.491 | 95.6643 | 12.7791 | 117.242 | 64.733
0.87999 | 129.4658 | 52.5085 | 95.6468 | 12.7769 | 117.2244 | 64.7329
0.88006 | 129.4904 | 52.6946 | 95.4689 | 12.7787 | 117.0506 | 64.7452
0.8802 | 129.4902 | 52.7018 | 95.4616 | 12.7766 | 117.0433 | 64.7451
0.88035 | 129.4899 | 52.837 | 95.3263 | 12.7745 | 116.908 | 64.745
0.88064 | 129.5142 | 52.7054 | 95.466 | 12.773 | 117.0517 | 64.7571
0.88078 | 129.5139 | 52.8383 | 95.333 | 12.7709 | 116.9187 | 64.757
0.88078 | 129.5387 | 52.7225 | 95.4571 | 12.7737 | 117.0469 | 64.7694
0.88085 | 129.5634 | 52.8113 | 95.3765 | 12.7755 | 116.9704 | 64.7817
0.881 | 129.5879 | 52.7063 | 95.4897 | 12.7762 | 117.0877 | 64.794
0.88136 | 129.5873 | 52.5909 | 95.6049 | 12.7709 | 117.2027 | 64.7936
0.88157 | 129.5869 | 52.7469 | 95.4487 | 12.7677 | 117.0465 | 64.7934
0.88193 | 129.611 | 52.796 | 95.4077 | 12.7652 | 117.0095 | 64.8055
0.88186 | 129.6112 | 52.9879 | 95.2158 | 12.7663 | 116.8177 | 64.8056
0.88193 | 129.6358 | 52.7915 | 95.4204 | 12.768 | 117.0264 | 64.8179
0.88215 | 129.6602 | 52.9874 | 95.2327 | 12.7676 | 116.8427 | 64.8301
0.88215 | 129.6602 | 53.0014 | 95.2187 | 12.7676 | 116.8287 | 64.8301
0.88237 | 129.6598 | 52.8135 | 95.4064 | 12.7645 | 117.0164 | 64.8299
0.88251 | 129.6844 | 52.8527 | 95.3754 | 12.7652 | 116.9895 | 64.8422
0.88287 | 129.6837 | 52.9694 | 95.2585 | 12.7599 | 116.8725 | 64.8419
0.88294 | 129.6836 | 52.9576 | 95.2703 | 12.7588 | 116.8842 | 64.8418
0.88302 | 129.6834 | 52.8361 | 95.3917 | 12.7578 | 117.0056 | 64.8417
0.88323 | 129.7326 | 52.8338 | 95.4104 | 12.7602 | 117.0325 | 64.8663
0.8833 | 129.7573 | 52.7901 | 95.4623 | 12.762 | 117.0885 | 64.8786
0.88352 | 129.7569 | 52.7455 | 95.5068 | 12.7588 | 117.133 | 64.8785
0.88395 | 129.7561 | 52.832 | 95.42 | 12.7525 | 117.0461 | 64.8781
0.88403 | 129.7808 | 52.8865 | 95.3738 | 12.7542 | 117.0039 | 64.8904
0.88403 | 129.7808 | 52.9285 | 95.3318 | 12.7542 | 116.9619 | 64.8904
0.88424 | 129.8052 | 52.7194 | 95.549 | 12.7538 | 117.1832 | 64.9026
0.88453 | 129.8295 | 52.819 | 95.4575 | 12.7524 | 117.0957 | 64.9147
0.8846 | 129.8541 | 52.7343 | 95.5504 | 12.7542 | 117.1928 | 64.9271
0.88467 | 129.854 | 52.8257 | 95.459 | 12.7531 | 117.1013 | 64.927
0.88489 | 129.8784 | 52.7 | 95.5928 | 12.7528 | 117.2392 | 64.9392
0.88511 | 129.878 | 52.7622 | 95.5305 | 12.7496 | 117.1768 | 64.939
0.88532 | 129.8528 | 52.8127 | 95.4716 | 12.7436 | 117.1137 | 64.9264
0.88561 | 129.8771 | 52.6698 | 95.6226 | 12.7422 | 117.2687 | 64.9385
0.88568 | 129.877 | 52.7248 | 95.5675 | 12.7412 | 117.2137 | 64.9385
0.88561 | 129.9019 | 52.6883 | 95.6123 | 12.745 | 117.2626 | 64.9509
0.88583 | 129.9263 | 52.7847 | 95.5241 | 12.7447 | 117.1784 | 64.9631
0.8859 | 129.9757 | 52.9032 | 95.422 | 12.7492 | 117.0847 | 64.9879
0.88612 | 129.9753 | 52.8807 | 95.4444 | 12.746 | 117.107 | 64.9877
0.88641 | 129.9748 | 52.8708 | 95.4541 | 12.7418 | 117.1166 | 64.9874
0.88662 | 129.9744 | 52.7248 | 95.6 | 12.7387 | 117.2624 | 64.9872
0.88655 | 129.9745 | 52.6252 | 95.6996 | 12.7397 | 117.3621 | 64.9873
0.88706 | 130.0232 | 52.6153 | 95.7258 | 12.738 | 117.3963 | 65.0116
0.88713 | 130.0479 | 52.3441 | 96.0052 | 12.7397 | 117.6798 | 65.0239
0.88713 | 130.0479 | 52.3513 | 95.998 | 12.7397 | 117.6726 | 65.0239
0.88742 | 130.0226 | 52.5482 | 95.7927 | 12.7327 | 117.4631 | 65.0113
0.88756 | 130.0471 | 52.4211 | 95.9279 | 12.7334 | 117.6024 | 65.0235
0.88763 | 130.047 | 52.4337 | 95.9153 | 12.7324 | 117.5898 | 65.0235
0.88778 | 130.0715 | 52.4973 | 95.8599 | 12.7331 | 117.5384 | 65.0357
0.88799 | 130.0959 | 52.3819 | 95.9834 | 12.7327 | 117.666 | 65.0479
0.88821 | 130.0955 | 52.4517 | 95.9135 | 12.7296 | 117.596 | 65.0477
0.88843 | 130.0951 | 52.4139 | 95.9511 | 12.7264 | 117.6337 | 65.0476
0.88864 | 130.0947 | 52.5248 | 95.8401 | 12.7233 | 117.5226 | 65.0474
0.88871 | 130.1194 | 52.6518 | 95.7213 | 12.725 | 117.4079 | 65.0597
0.88857 | 130.1444 | 52.5932 | 95.7883 | 12.7299 | 117.479 | 65.0722
0.88907 | 130.1683 | 52.7672 | 95.6222 | 12.7254 | 117.3169 | 65.0841
0.88929 | 130.1927 | 52.6491 | 95.7485 | 12.725 | 117.4472 | 65.0963
0.88907 | 130.1931 | 52.6068 | 95.7909 | 12.7281 | 117.4897 | 65.0965
0.88929 | 130.1927 | 52.4504 | 95.9472 | 12.725 | 117.6459 | 65.0963
0.88951 | 130.1923 | 52.4891 | 95.9083 | 12.7219 | 117.6071 | 65.0962
0.88965 | 130.192 | 52.6454 | 95.7519 | 12.7198 | 117.4506 | 65.096
0.8898 | 130.1918 | 52.7221 | 95.6752 | 12.7177 | 117.3738 | 65.0959
0.89008 | 130.2161 | 52.6752 | 95.7302 | 12.7163 | 117.4328 | 65.108
0.89023 | 130.2406 | 52.4824 | 95.9311 | 12.717 | 117.6379 | 65.1203
0.8903 | 130.2405 | 52.4955 | 95.918 | 12.7159 | 117.6247 | 65.1202
0.89059 | 130.2647 | 52.5693 | 95.8523 | 12.7145 | 117.5631 | 65.1324
0.89066 | 130.2894 | 52.7545 | 95.6753 | 12.7163 | 117.3902 | 65.1447
0.89073 | 130.314 | 52.7031 | 95.7349 | 12.718 | 117.4539 | 65.157
0.89102 | 130.2887 | 52.9717 | 95.4579 | 12.7111 | 117.1727 | 65.1444
0.89131 | 130.2882 | 52.8455 | 95.5839 | 12.7069 | 117.2986 | 65.1441
0.89138 | 130.3129 | 52.8118 | 95.6258 | 12.7086 | 117.3446 | 65.1564
0.89138 | 130.3129 | 52.8532 | 95.5844 | 12.7086 | 117.3032 | 65.1564
0.89167 | 130.3371 | 52.8253 | 95.6204 | 12.7072 | 117.3433 | 65.1686
0.8916 | 130.3373 | 52.7568 | 95.689 | 12.7083 | 117.4118 | 65.1686
0.89203 | 130.386 | 52.8239 | 95.6381 | 12.7076 | 117.3691 | 65.193
0.89232 | 130.336 | 52.8649 | 95.5804 | 12.6979 | 117.3031 | 65.168
0.89246 | 130.3357 | 52.6193 | 95.8259 | 12.6958 | 117.5485 | 65.1678
0.89254 | 130.3356 | 52.5765 | 95.8687 | 12.6947 | 117.5913 | 65.1678
0.89246 | 130.3109 | 52.6081 | 95.8289 | 12.693 | 117.5474 | 65.1555
0.89261 | 130.4098 | 52.5581 | 95.9118 | 12.702 | 117.6468 | 65.2049
0.89297 | 130.4091 | 52.7419 | 95.7278 | 12.6968 | 117.4627 | 65.2046
0.89326 | 130.4086 | 52.7086 | 95.7609 | 12.6927 | 117.4957 | 65.2043
0.89297 | 130.4339 | 52.6171 | 95.8609 | 12.6996 | 117.5999 | 65.217
0.89304 | 130.409 | 52.5883 | 95.8814 | 12.6958 | 117.6162 | 65.2045
0.8934 | 130.4084 | 52.7158 | 95.7537 | 12.6906 | 117.4884 | 65.2042
0.89362 | 130.4575 | 52.6144 | 95.8714 | 12.693 | 117.6144 | 65.2288
0.89383 | 130.5067 | 52.5972 | 95.905 | 12.6955 | 117.6562 | 65.2534
0.89398 | 130.4817 | 52.4761 | 96.0178 | 12.6906 | 117.7647 | 65.2408
0.89405 | 130.4815 | 52.5351 | 95.9587 | 12.6896 | 117.7057 | 65.2408
0.89412 | 130.4566 | 52.4869 | 95.9986 | 12.6858 | 117.7414 | 65.2283
0.89448 | 130.4808 | 52.554 | 95.9396 | 12.6833 | 117.6864 | 65.2404
0.89448 | 130.5056 | 52.4698 | 96.0321 | 12.6861 | 117.783 | 65.2528
0.89463 | 130.5053 | 52.5518 | 95.95 | 12.684 | 117.7008 | 65.2526
0.89484 | 130.5049 | 52.6351 | 95.8665 | 12.6809 | 117.6174 | 65.2525
0.89506 | 130.5045 | 52.6766 | 95.8249 | 12.6778 | 117.5757 | 65.2523
0.89521 | 130.529 | 52.6162 | 95.8935 | 12.6785 | 117.6483 | 65.2645
0.89535 | 130.5783 | 52.5288 | 95.9973 | 12.682 | 117.7604 | 65.2892
0.89549 | 130.5781 | 52.4482 | 96.0778 | 12.6799 | 117.8408 | 65.289
0.89564 | 130.5778 | 52.2467 | 96.2792 | 12.6778 | 118.0422 | 65.2889
0.89593 | 130.6269 | 52.4283 | 96.114 | 12.6792 | 117.8851 | 65.3134
0.896 | 130.6267 | 52.4355 | 96.1067 | 12.6782 | 117.8779 | 65.3134
0.89607 | 130.6514 | 52.3986 | 96.1519 | 12.6799 | 117.9271 | 65.3257
0.89636 | 130.6509 | 52.4918 | 96.0585 | 12.6758 | 117.8336 | 65.3254
0.8965 | 130.6506 | 52.4224 | 96.1278 | 12.6737 | 117.9029 | 65.3253
0.89665 | 130.6751 | 52.5472 | 96.0112 | 12.6744 | 117.7904 | 65.3376
0.89679 | 130.6997 | 52.6739 | 95.8927 | 12.6751 | 117.6759 | 65.3498
0.89701 | 130.7241 | 52.5995 | 95.9752 | 12.6748 | 117.7625 | 65.362
0.8973 | 130.7731 | 52.7081 | 95.8829 | 12.6762 | 117.6785 | 65.3866
0.8973 | 130.7483 | 52.7513 | 95.8315 | 12.6734 | 117.6229 | 65.3742
0.89737 | 130.7234 | 52.8199 | 95.7546 | 12.6696 | 117.5418 | 65.3617
0.89751 | 130.7231 | 52.7654 | 95.809 | 12.6675 | 117.5962 | 65.3616
0.89787 | 130.7225 | 52.9109 | 95.6633 | 12.6624 | 117.4503 | 65.3612
0.89787 | 130.7473 | 52.8676 | 95.7148 | 12.6651 | 117.506 | 65.3736
0.89816 | 130.7963 | 52.9568 | 95.642 | 12.6665 | 117.4414 | 65.3982
0.89831 | 130.8456 | 52.9352 | 95.68 | 12.67 | 117.4876 | 65.4228
0.89852 | 130.9692 | 52.8298 | 95.8266 | 12.6807 | 117.6548 | 65.4846
0.89867 | 130.8698 | 52.9276 | 95.6957 | 12.6676 | 117.5073 | 65.4349
0.89881 | 130.8447 | 52.9145 | 95.7004 | 12.6628 | 117.5079 | 65.4224
0.89881 | 130.8199 | 53.1244 | 95.4822 | 12.66 | 117.2856 | 65.41
0.89896 | 130.8197 | 52.7915 | 95.8151 | 12.6579 | 117.6183 | 65.4098
0.89917 | 130.8193 | 53.0005 | 95.6059 | 12.6549 | 117.4091 | 65.4096
0.89932 | 130.819 | 52.8303 | 95.776 | 12.6528 | 117.5792 | 65.4095
0.89939 | 130.8437 | 52.9149 | 95.6997 | 12.6545 | 117.5069 | 65.4218
0.89982 | 130.8429 | 52.7734 | 95.8409 | 12.6484 | 117.6481 | 65.4215
0.89997 | 130.8674 | 52.9037 | 95.7188 | 12.649 | 117.53 | 65.4337
0.89997 | 130.8922 | 52.9343 | 95.6964 | 12.6518 | 117.5118 | 65.4461
0.90018 | 130.9166 | 53.0059 | 95.633 | 12.6515 | 117.4524 | 65.4583
0.90047 | 130.9409 | 52.9941 | 95.6529 | 12.6501 | 117.4763 | 65.4704
0.90076 | 130.9403 | 53.0514 | 95.5954 | 12.646 | 117.4188 | 65.4702
0.9009 | 130.9649 | 53.1794 | 95.4756 | 12.6467 | 117.303 | 65.4824
0.90097 | 130.9647 | 53.1681 | 95.4868 | 12.6457 | 117.3143 | 65.4824
0.90076 | 130.9899 | 53.123 | 95.5403 | 12.6515 | 117.372 | 65.495
0.90105 | 131.0142 | 53.1577 | 95.5137 | 12.6501 | 117.3494 | 65.5071
0.90126 | 131.0633 | 53.1321 | 95.5557 | 12.6526 | 117.3996 | 65.5317
0.90119 | 131.0883 | 53.0397 | 95.6564 | 12.6563 | 117.5044 | 65.5441
0.90134 | 131.088 | 52.9929 | 95.7031 | 12.6543 | 117.5511 | 65.544
0.90177 | 131.0872 | 52.6747 | 96.021 | 12.6481 | 117.8689 | 65.5436
0.90191 | 131.0869 | 52.6442 | 96.0514 | 12.6461 | 117.8993 | 65.5435
0.90213 | 131.0866 | 52.6094 | 96.0861 | 12.643 | 117.9339 | 65.5433
0.9022 | 131.0864 | 52.6757 | 96.0198 | 12.642 | 117.8675 | 65.5432
0.9022 | 131.0864 | 52.6265 | 96.069 | 12.642 | 117.9167 | 65.5432
0.90249 | 131.1107 | 52.4626 | 96.241 | 12.6406 | 118.0927 | 65.5553
0.90271 | 131.1351 | 52.618 | 96.0937 | 12.6403 | 117.9495 | 65.5675
0.90271 | 131.1599 | 52.5203 | 96.1997 | 12.643 | 118.0596 | 65.5799
0.90285 | 131.1596 | 52.7198 | 97.0001 | 12.641 | 118.86 | 65.5798
0.90321 | 131.1837 | 52.6423 | 96.0856 | 12.6386 | 117.9496 | 65.5919
0.90328 | 131.1836 | 52.6892 | 96.0387 | 12.6376 | 117.9026 | 65.5918
0.9035 | 131.208 | 52.659 | 96.077 | 12.6373 | 117.945 | 65.604
0.90364 | 131.2325 | 52.6464 | 96.0978 | 12.638 | 117.9699 | 65.6163
0.90379 | 131.2323 | 52.6279 | 96.1162 | 12.6359 | 117.9882 | 65.6161
0.904 | 131.2814 | 52.5959 | 96.1646 | 12.6383 | 118.0448 | 65.6407
0.90415 | 131.2812 | 52.5076 | 96.2528 | 12.6363 | 118.133 | 65.6406
0.90415 | 131.3059 | 52.568 | 96.2006 | 12.639 | 118.085 | 65.653
0.90444 | 131.3054 | 52.632 | 96.1365 | 12.6349 | 118.0207 | 65.6527
0.90465 | 131.2802 | 52.6671 | 96.093 | 12.6291 | 117.973 | 65.6401
0.90473 | 131.2801 | 52.7379 | 96.0221 | 12.6281 | 117.9022 | 65.6401
0.90487 | 131.3046 | 52.5693 | 96.1989 | 12.6288 | 118.083 | 65.6523
0.90501 | 131.3539 | 52.7311 | 96.0535 | 12.6322 | 117.9459 | 65.677
0.9053 | 131.3782 | 52.4012 | 96.3915 | 12.6309 | 118.2879 | 65.6891
0.90537 | 131.3781 | 52.2792 | 96.5135 | 12.6299 | 118.4098 | 65.689
0.90552 | 131.3778 | 52.3297 | 96.4629 | 12.6278 | 118.3592 | 65.6889
0.90559 | 131.4025 | 52.186 | 96.6148 | 12.6296 | 118.5152 | 65.7012
0.90581 | 131.4021 | 52.3928 | 96.4079 | 12.6265 | 118.3082 | 65.701
0.90595 | 131.377 | 52.3508 | 96.4415 | 12.6217 | 118.3377 | 65.6885
0.9061 | 131.4015 | 52.6063 | 96.1942 | 12.6224 | 118.0945 | 65.7008
0.90617 | 131.4262 | 52.5788 | 96.2299 | 12.6241 | 118.1343 | 65.7131
0.90653 | 131.4255 | 52.5162 | 96.2923 | 12.619 | 118.1966 | 65.7128
0.90667 | 131.4501 | 52.5062 | 96.3105 | 12.6197 | 118.2188 | 65.725
0.90674 | 131.4499 | 52.5054 | 96.3112 | 12.6187 | 118.2196 | 65.725
0.90689 | 131.4497 | 52.6086 | 96.208 | 12.6167 | 118.1162 | 65.7248
0.90725 | 131.449 | 52.5383 | 96.278 | 12.6116 | 118.1862 | 65.7245
0.90739 | 131.4488 | 52.522 | 96.2943 | 12.6096 | 118.2024 | 65.7244
0.90739 | 131.4488 | 52.4747 | 96.3416 | 12.6096 | 118.2497 | 65.7244
0.90747 | 131.4982 | 52.6743 | 96.1584 | 12.614 | 118.0748 | 65.7491
0.90768 | 131.5226 | 52.8969 | 95.944 | 12.6137 | 117.8644 | 65.7613
0.90775 | 131.5224 | 52.6216 | 96.2192 | 12.6127 | 118.1396 | 65.7612
0.9079 | 131.5222 | 52.7212 | 96.1195 | 12.6106 | 118.0399 | 65.7611
0.90812 | 131.5466 | 52.5441 | 96.3048 | 12.6103 | 118.2292 | 65.7733
0.90833 | 131.5462 | 52.7297 | 96.119 | 12.6073 | 118.0434 | 65.7731
0.90848 | 131.5459 | 52.5977 | 96.2509 | 12.6052 | 118.1753 | 65.773
0.90855 | 131.5458 | 52.7009 | 96.1477 | 12.6042 | 118.072 | 65.7729
0.90876 | 131.5702 | 52.7158 | 96.1409 | 12.6039 | 118.0693 | 65.7851
0.90891 | 131.5947 | 52.9338 | 95.9311 | 12.6046 | 117.8635 | 65.7973
0.90905 | 131.5697 | 52.91 | 95.9466 | 12.5998 | 117.8748 | 65.7848
0.90934 | 131.5939 | 52.9069 | 95.9577 | 12.5985 | 117.8901 | 65.797
0.90956 | 131.6183 | 52.6987 | 96.1741 | 12.5982 | 118.1105 | 65.8092
0.90941 | 131.6433 | 52.6104 | 96.2707 | 12.603 | 118.2113 | 65.8217
0.90956 | 131.6431 | 53.0699 | 95.8111 | 12.6009 | 117.7516 | 65.8215
0.9097 | 131.6428 | 52.7689 | 96.112 | 12.5989 | 118.0525 | 65.8214
0.90992 | 131.6672 | 52.791 | 96.0981 | 12.5986 | 118.0426 | 65.8336
0.91006 | 131.6917 | 52.8226 | 96.0746 | 12.5993 | 118.0233 | 65.8459
0.9105 | 131.7157 | 52.6044 | 96.3008 | 12.5959 | 118.2535 | 65.8579
0.91057 | 131.7404 | 52.7059 | 96.2076 | 12.5976 | 118.1643 | 65.8702
0.91064 | 131.7402 | 52.6635 | 96.2499 | 12.5966 | 118.2066 | 65.8701
0.91086 | 131.7398 | 52.6766 | 96.2367 | 12.5936 | 118.1933 | 65.8699
0.911 | 131.7644 | 52.6347 | 96.2868 | 12.5943 | 118.2475 | 65.8822
0.91107 | 131.7642 | 52.6221 | 96.2993 | 12.5933 | 118.26 | 65.8821
0.91136 | 131.7885 | 52.6735 | 96.256 | 12.592 | 118.2207 | 65.8942
0.91151 | 131.7882 | 52.7866 | 96.1428 | 12.5899 | 118.1075 | 65.8941
0.91187 | 131.7876 | 52.5225 | 96.4067 | 12.5849 | 118.3713 | 65.8938
0.91215 | 131.7871 | 52.8925 | 96.0365 | 12.5808 | 118.001 | 65.8935
0.91223 | 131.7869 | 52.8334 | 96.0956 | 12.5798 | 118.0601 | 65.8935
0.9123 | 131.8116 | 52.7794 | 96.1578 | 12.5815 | 118.1264 | 65.9058
0.91215 | 131.8118 | 52.7789 | 96.1584 | 12.5836 | 118.127 | 65.9059
0.91237 | 131.861 | 52.7892 | 96.1645 | 12.586 | 118.1413 | 65.9305
0.9128 | 131.885 | 52.805 | 96.1567 | 12.5826 | 118.1375 | 65.9425
0.91259 | 131.9102 | 52.6063 | 96.3638 | 12.5884 | 118.3488 | 65.9551
0.91273 | 131.8851 | 52.6284 | 96.3333 | 12.5836 | 118.3142 | 65.9426
0.91302 | 131.8846 | 52.7496 | 96.2119 | 12.5796 | 118.1927 | 65.9423
0.91324 | 131.909 | 52.568 | 96.4017 | 12.5793 | 118.3865 | 65.9545
0.91338 | 131.9335 | 52.6189 | 96.3589 | 12.58 | 118.3479 | 65.9668
0.9136 | 131.9331 | 52.7289 | 96.2488 | 12.577 | 118.2377 | 65.9666
0.91374 | 131.9576 | 52.7275 | 96.2584 | 12.5777 | 118.2513 | 65.9788
0.91381 | 131.9575 | 52.5518 | 96.434 | 12.5767 | 118.427 | 65.9788
0.9141 | 131.9818 | 52.4144 | 96.5795 | 12.5753 | 118.5765 | 65.9909
0.91417 | 132.0064 | 52.5725 | 96.4296 | 12.577 | 118.4307 | 66.0032
0.91425 | 132.0063 | 52.5626 | 96.4395 | 12.576 | 118.4405 | 66.0031
0.91453 | 132.0057 | 52.3179 | 96.684 | 12.572 | 118.685 | 66.0029
0.91475 | 132.0301 | 52.4441 | 96.5659 | 12.5717 | 118.571 | 66.0151
0.91489 | 132.0299 | 52.3342 | 96.6758 | 12.5697 | 118.6807 | 66.0149
0.91489 | 132.0547 | 52.4193 | 96.5989 | 12.5724 | 118.608 | 66.0273
0.91511 | 132.079 | 52.4103 | 96.616 | 12.5721 | 118.6292 | 66.0395
0.91526 | 132.1036 | 52.4652 | 96.5693 | 12.5728 | 118.5866 | 66.0518
0.9154 | 132.0785 | 52.4107 | 96.6155 | 12.5681 | 118.6286 | 66.0393
0.91576 | 132.0779 | 52.2927 | 96.7333 | 12.5631 | 118.7462 | 66.0389
0.91598 | 132.0775 | 52.3643 | 96.6615 | 12.56 | 118.6744 | 66.0387
0.91605 | 132.0773 | 52.3369 | 96.6889 | 12.559 | 118.7018 | 66.0387
0.91612 | 132.0772 | 52.509 | 96.5167 | 12.558 | 118.5296 | 66.0386
0.91612 | 132.102 | 52.5788 | 96.4552 | 12.5607 | 118.4722 | 66.051
0.91619 | 132.1266 | 52.3612 | 96.681 | 12.5624 | 118.7021 | 66.0633
0.9167 | 132.1505 | 52.4806 | 96.5696 | 12.5581 | 118.5946 | 66.0752
0.91655 | 132.1755 | 52.5103 | 96.5482 | 12.5628 | 118.5775 | 66.0878
0.91648 | 132.1757 | 52.5468 | 96.5118 | 12.5638 | 118.541 | 66.0878
0.91684 | 132.175 | 52.7172 | 96.3411 | 12.5588 | 118.3703 | 66.0875
0.91706 | 132.1994 | 52.6545 | 96.412 | 12.5585 | 118.4452 | 66.0997
0.91728 | 132.2238 | 52.4301 | 96.6445 | 12.5582 | 118.6818 | 66.1119
0.91756 | 132.3224 | 52.2765 | 96.831 | 12.565 | 118.8847 | 66.1612
0.91771 | 132.2973 | 52.4567 | 96.6424 | 12.5603 | 118.692 | 66.1487
0.91771 | 132.2478 | 52.5765 | 96.5061 | 12.5549 | 118.5474 | 66.1239
0.91785 | 132.2475 | 52.568 | 96.5145 | 12.5529 | 118.5558 | 66.1238
0.91814 | 132.3213 | 52.4283 | 96.6788 | 12.557 | 118.7324 | 66.1607
0.91821 | 132.3212 | 52.641 | 96.4661 | 12.556 | 118.5196 | 66.1606
0.91828 | 132.2963 | 52.4995 | 96.5993 | 12.5523 | 118.6486 | 66.1481
0.91857 | 132.2957 | 52.4788 | 96.6198 | 12.5483 | 118.6691 | 66.1479
0.91857 | 132.271 | 52.2733 | 96.817 | 12.5456 | 118.8622 | 66.1355
0.91886 | 132.2952 | 52.582 | 96.5164 | 12.5443 | 118.5656 | 66.1476
0.91901 | 132.3197 | 52.6063 | 96.5003 | 12.545 | 118.5536 | 66.1599
0.91915 | 132.3195 | 52.773 | 96.3335 | 12.543 | 118.3867 | 66.1597
0.91929 | 132.344 | 52.8739 | 96.2408 | 12.5437 | 118.2981 | 66.172
0.91951 | 132.3684 | 52.6631 | 96.4597 | 12.5434 | 118.5211 | 66.1842
0.91951 | 132.3932 | 52.6956 | 96.4355 | 12.5461 | 118.501 | 66.1966
0.91973 | 132.3928 | 52.7437 | 96.3872 | 12.5431 | 118.4527 | 66.1964
0.91994 | 132.3924 | 52.8455 | 96.2853 | 12.5401 | 118.3507 | 66.1962
0.92002 | 132.3675 | 52.7347 | 96.3878 | 12.5364 | 118.449 | 66.1837
0.92023 | 132.3918 | 52.9289 | 96.2017 | 12.5361 | 118.267 | 66.1959
0.92023 | 132.3918 | 53.0379 | 96.0927 | 12.5361 | 118.158 | 66.1959
0.92066 | 132.4158 | 52.8388 | 96.2998 | 12.5328 | 118.3691 | 66.2079
0.92074 | 132.4405 | 52.8469 | 96.2999 | 12.5345 | 118.3733 | 66.2202
0.92081 | 132.4403 | 53.0334 | 96.1134 | 12.5335 | 118.1868 | 66.2202
0.92095 | 132.4401 | 52.9352 | 96.2115 | 12.5315 | 118.2848 | 66.22
0.92131 | 132.4394 | 52.8555 | 96.291 | 12.5266 | 118.3642 | 66.2197
0.92131 | 132.4394 | 52.8041 | 96.3424 | 12.5266 | 118.4156 | 66.2197
0.92146 | 132.4639 | 52.7081 | 96.4465 | 12.5273 | 118.5239 | 66.232
0.9216 | 132.5132 | 52.746 | 96.4251 | 12.5307 | 118.5106 | 66.2566
0.92182 | 132.5128 | 52.8199 | 96.351 | 12.5277 | 118.4365 | 66.2564
0.92196 | 132.5126 | 52.8956 | 96.2753 | 12.5257 | 118.3607 | 66.2563
0.92204 | 132.5124 | 52.9014 | 96.2694 | 12.5247 | 118.3548 | 66.2562
0.92232 | 132.5615 | 53.009 | 96.1782 | 12.5261 | 118.2717 | 66.2807
0.92232 | 132.5863 | 52.9969 | 96.1985 | 12.5288 | 118.2962 | 66.2931
0.9224 | 132.5861 | 52.9816 | 96.2138 | 12.5278 | 118.3115 | 66.2931
0.92254 | 132.5859 | 53.0893 | 96.106 | 12.5258 | 118.2036 | 66.2929
0.92276 | 132.5855 | 53.1411 | 96.0541 | 12.5228 | 118.1516 | 66.2927
0.92297 | 132.5851 | 53.0717 | 96.1233 | 12.5198 | 118.2208 | 66.2925
0.92319 | 132.6095 | 53.1064 | 96.0968 | 12.5195 | 118.1983 | 66.3047
0.92333 | 132.634 | 52.9996 | 97.2117 | 12.5202 | 119.3174 | 66.317
0.92341 | 132.6338 | 53.0086 | 96.2027 | 12.5193 | 118.3083 | 66.3169
0.92362 | 132.6334 | 53.0063 | 96.2048 | 12.5163 | 118.3104 | 66.3167
0.92384 | 132.6826 | 52.9797 | 96.2478 | 12.5187 | 118.3616 | 66.3413
0.92384 | 132.7074 | 52.9532 | 96.2826 | 12.5213 | 118.4005 | 66.3537
0.92413 | 132.7068 | 53.0419 | 96.1937 | 12.5174 | 118.3115 | 66.3534
0.92442 | 132.7063 | 52.7888 | 96.4466 | 12.5134 | 118.5644 | 66.3532
0.92456 | 132.7061 | 52.9199 | 96.3155 | 12.5114 | 118.4331 | 66.353
0.92456 | 132.7308 | 52.9442 | 96.2994 | 12.5141 | 118.4212 | 66.3654
0.9247 | 132.7553 | 53.1199 | 96.1319 | 12.5148 | 118.2578 | 66.3777
0.92499 | 132.8044 | 53.2005 | 96.0676 | 12.5162 | 118.2017 | 66.4022
0.92506 | 132.8042 | 52.9271 | 96.341 | 12.5152 | 118.475 | 66.4021
0.92521 | 132.7792 | 52.9496 | 96.3101 | 12.5106 | 118.44 | 66.3896
0.92543 | 132.7788 | 53.0081 | 96.2515 | 12.5076 | 118.3813 | 66.3894
0.92564 | 132.7784 | 52.8942 | 96.3653 | 12.5046 | 118.495 | 66.3892
0.92579 | 132.8029 | 53.0145 | 96.2531 | 12.5053 | 118.387 | 66.4015
0.92593 | 132.8027 | 53.0744 | 96.1932 | 12.5034 | 118.3269 | 66.4013
0.92615 | 132.8023 | 53.0073 | 96.2601 | 12.5004 | 118.3938 | 66.4011
0.92622 | 132.8269 | 53.0748 | 96.2008 | 12.5021 | 118.3387 | 66.4135
0.92615 | 132.8518 | 53.0045 | 96.2794 | 12.5057 | 118.4214 | 66.4259
0.92651 | 132.8759 | 52.9005 | 96.3915 | 12.5035 | 118.5375 | 66.438
0.92665 | 132.9252 | 52.7316 | 96.5768 | 12.5068 | 118.731 | 66.4626
0.92658 | 132.9254 | 52.5897 | 96.7188 | 12.5078 | 118.873 | 66.4627
0.92672 | 132.9003 | 52.6068 | 96.6933 | 12.5032 | 118.8434 | 66.4502
0.92701 | 132.9246 | 52.7964 | 96.5118 | 12.5019 | 118.6659 | 66.4623
0.92723 | 132.9242 | 52.8167 | 96.4914 | 12.499 | 118.6454 | 66.4621
0.92737 | 132.9487 | 52.8928 | 96.4234 | 12.4997 | 118.5815 | 66.4743
0.92759 | 132.9483 | 52.9752 | 96.3409 | 12.4967 | 118.4989 | 66.4741
0.92766 | 132.9482 | 52.8875 | 96.4286 | 12.4957 | 118.5866 | 66.4741
0.92788 | 132.9725 | 52.7852 | 96.539 | 12.4954 | 118.7011 | 66.4863
0.92809 | 132.9721 | 52.8915 | 96.4325 | 12.4925 | 118.5946 | 66.4861
0.92809 | 132.9721 | 52.7613 | 96.5627 | 12.4925 | 118.7248 | 66.4861
0.92831 | 132.9965 | 52.6712 | 96.661 | 12.4922 | 118.8271 | 66.4983
0.9286 | 132.996 | 52.759 | 96.573 | 12.4882 | 118.739 | 66.498
0.92881 | 132.9956 | 52.7068 | 96.6251 | 12.4853 | 118.791 | 66.4978
0.92903 | 133.02 | 52.6036 | 96.7364 | 12.485 | 118.9064 | 66.51
0.9291 | 133.0446 | 52.6248 | 96.7234 | 12.4867 | 118.8975 | 66.5223
0.92903 | 133.0448 | 52.4693 | 96.879 | 12.4877 | 119.0531 | 66.5224
0.92932 | 133.0938 | 52.5756 | 96.789 | 12.4891 | 118.9713 | 66.5469
0.92961 | 133.118 | 52.7194 | 96.6533 | 12.4878 | 118.8396 | 66.559
0.92946 | 133.1431 | 52.4761 | 96.9049 | 12.4924 | 119.0954 | 66.5715
0.92975 | 133.1178 | 52.5292 | 96.8434 | 12.4858 | 119.0297 | 66.5589
0.92997 | 133.1174 | 52.5648 | 96.8077 | 12.4829 | 118.9939 | 66.5587
0.93004 | 133.1172 | 52.755 | 96.6174 | 12.4819 | 118.8036 | 66.5586
0.93026 | 133.1416 | 52.9041 | 96.4764 | 12.4816 | 118.6667 | 66.5708
0.9304 | 133.1661 | 52.732 | 96.6567 | 12.4823 | 118.8511 | 66.5831
0.93062 | 133.1905 | 52.723 | 96.6738 | 12.482 | 118.8723 | 66.5953
0.93069 | 133.1904 | 52.8348 | 96.562 | 12.4811 | 118.7604 | 66.5952
0.93083 | 133.2149 | 52.8194 | 96.5856 | 12.4818 | 118.788 | 66.6074
0.93098 | 133.2146 | 52.6982 | 96.7067 | 12.4798 | 118.9091 | 66.6073
0.93127 | 133.2141 | 52.7144 | 96.6903 | 12.4759 | 118.8927 | 66.6071
0.93156 | 133.2136 | 52.5491 | 96.8554 | 12.472 | 119.0577 | 66.6068
0.93163 | 133.2134 | 52.4923 | 96.9122 | 12.471 | 119.1144 | 66.6067
0.93163 | 133.2382 | 52.4982 | 96.9145 | 12.4736 | 119.1209 | 66.6191
0.93184 | 133.2874 | 52.4482 | 96.9809 | 12.476 | 119.1955 | 66.6437
0.93184 | 133.3121 | 52.6076 | 96.8298 | 12.4787 | 119.0485 | 66.6561
0.93213 | 133.2868 | 52.7401 | 96.6888 | 12.4721 | 118.9033 | 66.6434
0.93249 | 133.311 | 52.5369 | 96.9001 | 12.4699 | 119.1186 | 66.6555
0.93271 | 133.3106 | 52.7604 | 96.6765 | 12.4669 | 118.8949 | 66.6553
0.93271 | 133.3106 | 52.7892 | 96.6477 | 12.4669 | 118.8661 | 66.6553
0.93278 | 133.3104 | 52.7861 | 96.6507 | 12.4659 | 118.8691 | 66.6552
0.93293 | 133.3349 | 52.6243 | 96.8207 | 12.4666 | 119.0432 | 66.6675
0.933 | 133.3596 | 52.6901 | 96.7631 | 12.4683 | 118.9897 | 66.6798
0.93307 | 133.3594 | 52.687 | 96.7661 | 12.4673 | 118.9927 | 66.6797
0.93336 | 133.3589 | 52.7631 | 96.6899 | 12.4634 | 118.9164 | 66.6795
0.93372 | 133.383 | 52.7207 | 96.7403 | 12.4612 | 118.9708 | 66.6915
0.93386 | 133.3828 | 52.8014 | 96.6595 | 12.4593 | 118.89 | 66.6914
0.93401 | 133.3577 | 52.8937 | 96.5589 | 12.4546 | 118.7852 | 66.6789
0.93394 | 133.3826 | 52.6847 | 96.7762 | 12.4583 | 119.0066 | 66.6913
0.93394 | 133.3826 | 52.8325 | 96.6284 | 12.4583 | 118.8588 | 66.6913
0.93473 | 133.406 | 52.6473 | 96.8214 | 12.4502 | 119.0557 | 66.703
0.93451 | 133.4064 | 52.6996 | 96.7692 | 12.4531 | 119.0036 | 66.7032
0.93444 | 133.4065 | 52.7095 | 96.7593 | 12.4541 | 118.9937 | 66.7032
0.9348 | 133.4058 | 52.6482 | 96.8204 | 12.4492 | 119.0547 | 66.7029
0.93487 | 133.3809 | 52.5941 | 96.8662 | 12.4456 | 119.0964 | 66.6905
0.93516 | 133.4052 | 52.6563 | 96.8121 | 12.4443 | 119.0463 | 66.7026
0.93523 | 133.4298 | 52.4396 | 97.037 | 12.446 | 119.2753 | 66.7149
0.93523 | 133.4298 | 52.4495 | 97.0271 | 12.446 | 119.2654 | 66.7149
0.93545 | 133.4542 | 52.5928 | 96.8919 | 12.4458 | 119.1343 | 66.7271
0.93574 | 133.4784 | 52.6176 | 96.8752 | 12.4445 | 119.1216 | 66.7392
0.93581 | 133.4783 | 52.4621 | 97.0307 | 12.4435 | 119.2771 | 66.7392
0.93603 | 133.4779 | 52.522 | 96.9706 | 12.4406 | 119.217 | 66.739
0.93639 | 133.4772 | 52.6906 | 96.8018 | 12.4358 | 119.048 | 66.7386
0.93646 | 133.4771 | 52.6149 | 96.8775 | 12.4348 | 119.1237 | 66.7386
0.93639 | 133.502 | 52.6784 | 96.8223 | 12.4384 | 119.0726 | 66.751
0.9366 | 133.5016 | 52.573 | 96.9275 | 12.4355 | 119.1778 | 66.7508
0.93675 | 133.5261 | 52.5446 | 96.9641 | 12.4362 | 119.2185 | 66.7631
0.93696 | 133.501 | 52.7252 | 96.7751 | 12.4306 | 119.0253 | 66.7505
0.93718 | 133.5006 | 52.7284 | 96.7718 | 12.4277 | 119.0219 | 66.7503
0.93733 | 133.5003 | 52.6964 | 96.8037 | 12.4258 | 119.0538 | 66.7502
0.93733 | 133.5251 | 52.7383 | 96.7701 | 12.4284 | 119.0242 | 66.7625
0.93747 | 133.5496 | 52.8492 | 96.6673 | 12.4291 | 118.9256 | 66.7748
0.93769 | 133.574 | 52.687 | 96.8377 | 12.4288 | 119.1 | 66.787
0.93769 | 133.5987 | 52.7293 | 96.8036 | 12.4315 | 119.0701 | 66.7994
0.93776 | 133.5986 | 52.6703 | 96.8626 | 12.4305 | 119.129 | 66.7993
0.9379 | 133.5983 | 52.7946 | 96.7382 | 12.4286 | 119.0046 | 66.7992
0.93826 | 133.6224 | 52.7424 | 96.7984 | 12.4264 | 119.0688 | 66.8112
0.93841 | 133.6222 | 52.472 | 98.0687 | 12.4244 | 120.3391 | 66.8111
0.93862 | 133.6466 | 52.2954 | 97.2535 | 12.4242 | 119.5279 | 66.8233
0.93884 | 133.6462 | 52.317 | 97.2317 | 12.4213 | 119.5061 | 66.8231
0.93877 | 133.6463 | 52.422 | 97.1268 | 12.4222 | 119.4011 | 66.8231
0.93906 | 133.6458 | 52.4017 | 97.1469 | 12.4184 | 119.4212 | 66.8229
0.93927 | 133.6949 | 52.4711 | 97.0939 | 12.4207 | 119.3764 | 66.8475
0.93927 | 133.6949 | 52.7816 | 96.7834 | 12.4207 | 119.0659 | 66.8475
0.93949 | 133.6945 | 52.8541 | 96.7107 | 12.4178 | 118.9932 | 66.8473
0.93985 | 133.6939 | 52.6108 | 96.9538 | 12.413 | 119.2361 | 66.8469
0.93985 | 133.6939 | 52.5932 | 96.9714 | 12.413 | 119.2537 | 66.8469
0.93999 | 133.7184 | 52.6887 | 96.8841 | 12.4137 | 119.1705 | 66.8592
0.94028 | 133.7426 | 52.5491 | 97.0318 | 12.4125 | 119.3222 | 66.8713
0.94035 | 133.7673 | 52.6716 | 96.9175 | 12.4141 | 119.212 | 66.8836
0.94057 | 133.7916 | 52.6396 | 96.9576 | 12.4139 | 119.2562 | 66.8958
0.94079 | 133.9151 | 52.6382 | 97.0002 | 12.4241 | 119.3193 | 66.9575
0.94079 | 133.8655 | 52.691 | 96.9308 | 12.4189 | 119.2418 | 66.9328
0.941 | 133.8156 | 52.5639 | 97.0413 | 12.4107 | 119.3439 | 66.9078
0.94122 | 133.7904 | 52.7198 | 96.877 | 12.4052 | 119.1754 | 66.8952
0.94129 | 133.8151 | 52.4873 | 97.1177 | 12.4068 | 119.4202 | 66.9075
0.94144 | 133.79 | 52.5986 | 96.9981 | 12.4023 | 119.2964 | 66.895
0.94165 | 133.8392 | 52.5765 | 97.0366 | 12.4047 | 119.3431 | 66.9196
0.9418 | 133.8389 | 52.6956 | 96.9174 | 12.4027 | 119.2239 | 66.9195
0.94194 | 133.8387 | 52.6856 | 96.9273 | 12.4008 | 119.2337 | 66.9193
0.94216 | 133.8878 | 52.7672 | 96.8621 | 12.4032 | 119.1767 | 66.9439
0.94223 | 133.8877 | 52.5923 | 97.0369 | 12.4022 | 119.3515 | 66.9438
0.94237 | 133.9122 | 52.7878 | 96.8496 | 12.4029 | 119.1683 | 66.9561
0.94259 | 133.9118 | 52.7244 | 96.9129 | 12.4 | 119.2315 | 66.9559
0.94273 | 133.9115 | 52.6824 | 96.9548 | 12.3981 | 119.2734 | 66.9558
0.94288 | 133.936 | 52.7369 | 96.9084 | 12.3988 | 119.2311 | 66.968
0.94302 | 133.9853 | 52.481 | 97.1808 | 12.4021 | 119.5117 | 66.9927
0.94338 | 134.0094 | 52.4747 | 97.1951 | 12.3999 | 119.53 | 67.0047
0.94346 | 134.0093 | 52.613 | 97.0568 | 12.399 | 119.3916 | 67.0046
0.9436 | 134.009 | 52.5928 | 97.0769 | 12.3971 | 119.4117 | 67.0045
0.94374 | 134.0335 | 52.4243 | 97.2535 | 12.3978 | 119.5925 | 67.0168
0.94411 | 134.0824 | 52.2864 | 97.4077 | 12.3982 | 119.7548 | 67.0412
0.94432 | 134.0572 | 52.6044 | 97.0813 | 12.3927 | 119.4242 | 67.0286
0.94447 | 134.0322 | 52.454 | 97.2234 | 12.3881 | 119.5621 | 67.0161
0.94454 | 134.0568 | 52.3779 | 97.3077 | 12.3898 | 119.6505 | 67.0284
0.94439 | 134.0819 | 52.586 | 97.108 | 12.3944 | 119.4549 | 67.0409
0.94475 | 134.106 | 52.7072 | 96.9948 | 12.3922 | 119.3458 | 67.053
0.9449 | 134.1553 | 52.6518 | 97.0666 | 12.3955 | 119.4258 | 67.0776
0.9449 | 134.18 | 52.6324 | 97.0943 | 12.3981 | 119.4576 | 67.09
0.94511 | 134.1796 | 52.8203 | 96.9062 | 12.3952 | 119.2695 | 67.0898
0.94533 | 134.1792 | 52.6784 | 97.048 | 12.3924 | 119.4112 | 67.0896
0.94555 | 134.1788 | 52.924 | 96.8023 | 12.3895 | 119.1654 | 67.0894
0.94576 | 134.2032 | 52.9131 | 96.8213 | 12.3892 | 119.1885 | 67.1016
0.94605 | 134.2522 | 52.846 | 96.9047 | 12.3906 | 119.2801 | 67.1261
0.94605 | 134.2522 | 52.7721 | 96.9786 | 12.3906 | 119.354 | 67.1261
0.94634 | 134.326 | 52.9244 | 96.8509 | 12.3946 | 119.2386 | 67.163
0.94656 | 134.2761 | 52.9203 | 96.8384 | 12.3865 | 119.2177 | 67.138
0.94649 | 134.2267 | 53.1055 | 96.6367 | 12.3823 | 119.0078 | 67.1133
0.9467 | 134.251 | 53.0347 | 96.7156 | 12.382 | 119.0908 | 67.1255
0.94699 | 134.3 | 53.1343 | 96.6324 | 12.3834 | 119.0157 | 67.15
0.94699 | 134.2753 | 53.2582 | 96.5002 | 12.3808 | 118.8794 | 67.1376
0.94728 | 134.2995 | 53.4069 | 96.3596 | 12.3796 | 118.7429 | 67.1498
0.94735 | 134.2994 | 53.1302 | 96.6363 | 12.3786 | 119.0195 | 67.1497
0.94742 | 134.2745 | 53.1127 | 96.6455 | 12.3751 | 119.0245 | 67.1372
0.94757 | 134.2742 | 53.2339 | 96.5242 | 12.3731 | 118.9032 | 67.1371
0.94786 | 134.2984 | 52.9929 | 96.7732 | 12.3719 | 119.1563 | 67.1492
0.94786 | 134.3232 | 53.055 | 96.7194 | 12.3745 | 119.1066 | 67.1616
0.94793 | 134.3231 | 52.9595 | 96.8149 | 12.3736 | 119.202 | 67.1615
0.94807 | 134.3228 | 52.795 | 96.9793 | 12.3717 | 119.3664 | 67.1614
0.94829 | 134.3224 | 52.9037 | 96.8704 | 12.3688 | 119.2575 | 67.1612
0.9485 | 134.3468 | 52.7077 | 97.0746 | 12.3686 | 119.4657 | 67.1734
0.94858 | 134.3467 | 53.005 | 96.7772 | 12.3676 | 119.1683 | 67.1733
0.94915 | 134.3704 | 53.0992 | 96.6909 | 12.3626 | 119.086 | 67.1852
0.94908 | 134.3953 | 52.9978 | 96.8006 | 12.3662 | 119.1998 | 67.1976
0.94923 | 134.395 | 52.9122 | 96.8861 | 12.3642 | 119.2853 | 67.1975
0.94937 | 134.37 | 52.8397 | 96.9503 | 12.3597 | 119.3453 | 67.185
0.94966 | 134.3942 | 52.8965 | 96.9016 | 12.3585 | 119.3006 | 67.1971
0.94988 | 134.4186 | 52.7311 | 97.0751 | 12.3583 | 119.4782 | 67.2093
0.95002 | 134.4183 | 52.8856 | 96.9205 | 12.3564 | 119.3236 | 67.2092
0.95002 | 134.4431 | 52.8221 | 96.9923 | 12.359 | 119.3994 | 67.2215
0.94995 | 134.468 | 53.1149 | 96.7078 | 12.3625 | 119.1191 | 67.234
0.95038 | 134.5167 | 53.0104 | 96.8285 | 12.362 | 119.248 | 67.2584
0.95031 | 134.5416 | 52.9518 | 96.8954 | 12.3656 | 119.319 | 67.2708
0.95045 | 134.5661 | 52.9955 | 96.8599 | 12.3663 | 119.2876 | 67.2831
0.9506 | 134.5411 | 52.9532 | 96.8938 | 12.3618 | 119.3174 | 67.2706
0.95088 | 134.5406 | 52.8704 | 96.9765 | 12.358 | 119.3999 | 67.2703
0.95117 | 134.5648 | 52.9802 | 96.8747 | 12.3568 | 119.3022 | 67.2824
0.95139 | 134.5892 | 53.1731 | 96.69 | 12.3565 | 119.1215 | 67.2946
0.95153 | 134.6137 | 52.8933 | 96.9779 | 12.3572 | 119.4135 | 67.3068
0.95161 | 134.7374 | 53.1794 | 96.7331 | 12.3693 | 119.1893 | 67.3687
0.95189 | 134.6873 | 53.1582 | 96.7376 | 12.3603 | 119.1855 | 67.3437
0.95204 | 134.6871 | 53.0663 | 96.8294 | 12.3584 | 119.2772 | 67.3435
0.95204 | 134.6871 | 53.0992 | 96.7965 | 12.3584 | 119.2443 | 67.3435
0.9524 | 134.7607 | 52.9955 | 96.9247 | 12.3614 | 119.3849 | 67.3804
0.95262 | 134.7355 | 52.9407 | 96.9711 | 12.356 | 119.4271 | 67.3678
0.95269 | 134.7106 | 53.0077 | 96.8958 | 12.3524 | 119.3476 | 67.3553
0.95283 | 134.7104 | 52.9285 | 96.975 | 12.3505 | 119.4267 | 67.3552
0.95298 | 134.7596 | 52.846 | 97.0739 | 12.3538 | 119.5338 | 67.3798
0.95312 | 134.7346 | 52.905 | 97.0065 | 12.3494 | 119.4623 | 67.3673
0.95334 | 134.759 | 53.0573 | 96.8624 | 12.3491 | 119.3222 | 67.3795
0.95348 | 134.7339 | 53.0014 | 96.9099 | 12.3446 | 119.3656 | 67.367
0.95355 | 134.7338 | 53.1915 | 96.7198 | 12.3437 | 119.1754 | 67.3669
0.95384 | 134.7828 | 53.0753 | 96.8523 | 12.3451 | 119.3161 | 67.3914
0.95406 | 134.7576 | 53.2249 | 96.6943 | 12.3396 | 119.1539 | 67.3788
0.95413 | 134.7327 | 53.2195 | 96.6914 | 12.3361 | 119.1469 | 67.3664
0.9542 | 134.7326 | 53.1465 | 96.7644 | 12.3351 | 119.2198 | 67.3663
0.95442 | 134.7817 | 53.3253 | 96.602 | 12.3375 | 119.0656 | 67.3909
0.95456 | 134.7815 | 53.2676 | 96.6596 | 12.3356 | 119.1231 | 67.3907
0.95471 | 134.806 | 53.1983 | 96.737 | 12.3363 | 119.2047 | 67.403
0.955 | 134.8302 | 53.1528 | 96.7906 | 12.3351 | 119.2623 | 67.4151
0.955 | 134.855 | 53.2213 | 96.7304 | 12.3377 | 119.2062 | 67.4275
0.95507 | 134.9292 | 53.2114 | 96.765 | 12.3445 | 119.2532 | 67.4646
0.95528 | 134.9535 | 53.0131 | 96.9714 | 12.3443 | 119.4637 | 67.4768
0.95557 | 134.953 | 53.2316 | 96.7527 | 12.3405 | 119.2449 | 67.4765
0.95572 | 134.9775 | 53.0667 | 96.9258 | 12.3412 | 119.4221 | 67.4888
0.95608 | 135.0016 | 53.005 | 96.9955 | 12.3391 | 119.4958 | 67.5008
0.95608 | 134.9768 | 53.1758 | 96.8165 | 12.3365 | 119.3126 | 67.4884
0.95615 | 134.9272 | 53.069 | 96.9067 | 12.3304 | 119.3946 | 67.4636
0.95637 | 134.902 | 53.1433 | 96.824 | 12.3249 | 119.3077 | 67.451
0.95651 | 134.9265 | 53.0433 | 96.9322 | 12.3256 | 119.42 | 67.4633
0.95665 | 134.951 | 53.0577 | 96.926 | 12.3264 | 119.4178 | 67.4755
0.95694 | 134.9505 | 53.0339 | 96.9496 | 12.3226 | 119.4413 | 67.4752
0.95716 | 134.9748 | 53.1402 | 96.8514 | 12.3223 | 119.3472 | 67.4874
0.95738 | 134.9744 | 53.1208 | 96.8707 | 12.3195 | 119.3664 | 67.4872
0.95752 | 134.9742 | 53.0663 | 96.9251 | 12.3176 | 119.4208 | 67.4871
0.95745 | 134.9991 | 53.2131 | 96.7866 | 12.3212 | 119.2864 | 67.4995
0.95745 | 135.0238 | 53.1375 | 96.8704 | 12.3237 | 119.3744 | 67.5119
0.95781 | 135.0479 | 53.2559 | 96.7601 | 12.3216 | 119.2681 | 67.524
0.95781 | 135.0727 | 53.2569 | 96.7673 | 12.3242 | 119.2795 | 67.5364
0.95774 | 135.0728 | 53.2433 | 96.781 | 12.3251 | 119.2931 | 67.5364
0.9581 | 135.0722 | 53.3262 | 96.6979 | 12.3204 | 119.2099 | 67.5361
0.95831 | 135.0718 | 53.2537 | 96.7702 | 12.3176 | 119.2822 | 67.5359
0.95846 | 135.0963 | 53.2028 | 96.8293 | 12.3183 | 119.3453 | 67.5481
0.95875 | 135.0957 | 53.0632 | 96.9687 | 12.3146 | 119.4847 | 67.5479
0.95875 | 135.1205 | 53.0807 | 96.9595 | 12.3171 | 119.4796 | 67.5603
0.95889 | 135.1203 | 53.0645 | 96.9756 | 12.3153 | 119.4956 | 67.5601
0.95918 | 135.1197 | 53.1023 | 96.9376 | 12.3115 | 119.4576 | 67.5599
0.95925 | 135.1691 | 53.1866 | 96.8698 | 12.3157 | 119.398 | 67.5846
0.95932 | 135.169 | 53.0865 | 96.9698 | 12.3148 | 119.498 | 67.5845
0.95961 | 135.1685 | 53.3402 | 96.716 | 12.311 | 119.244 | 67.5842
0.95983 | 135.1681 | 53.4722 | 96.5838 | 12.3082 | 119.1118 | 67.584
0.95997 | 135.1926 | 53.4024 | 96.6618 | 12.3089 | 119.1939 | 67.5963
0.96019 | 135.2169 | 53.3276 | 96.7447 | 12.3087 | 119.2809 | 67.6085
0.96033 | 135.2167 | 53.197 | 96.8752 | 12.3068 | 119.4113 | 67.6083
0.96041 | 135.2165 | 53.2641 | 96.8081 | 12.3059 | 119.3442 | 67.6083
0.96062 | 135.2409 | 53.434 | 96.6463 | 12.3056 | 119.1864 | 67.6204
0.96077 | 135.2406 | 53.5079 | 96.5723 | 12.3038 | 119.1124 | 67.6203
0.96077 | 135.2406 | 53.3988 | 96.6814 | 12.3038 | 119.2215 | 67.6203
0.96098 | 135.2402 | 53.4304 | 96.6497 | 12.3009 | 119.1897 | 67.6201
0.9612 | 135.2151 | 53.3533 | 96.7184 | 12.2956 | 119.2542 | 67.6075
0.96134 | 135.2396 | 53.4938 | 96.5861 | 12.2963 | 119.126 | 67.6198
0.96142 | 135.289 | 53.4718 | 96.6245 | 12.3005 | 119.1727 | 67.6445
0.96185 | 135.2882 | 53.4402 | 96.6559 | 12.2949 | 119.2039 | 67.6441
0.96192 | 135.3128 | 53.1884 | 96.9159 | 12.2965 | 119.468 | 67.6564
0.96199 | 135.3127 | 53.2271 | 96.8771 | 12.2956 | 119.4292 | 67.6563
0.96214 | 135.3124 | 53.1353 | 96.9688 | 12.2937 | 119.5209 | 67.6562
0.96235 | 135.312 | 53.1537 | 96.9503 | 12.2909 | 119.5023 | 67.656
0.96264 | 135.3115 | 53.1104 | 96.9934 | 12.2871 | 119.5453 | 67.6557
0.96264 | 135.3115 | 53.4128 | 96.691 | 12.2871 | 119.2429 | 67.6557
0.96271 | 135.3361 | 53.4515 | 96.6605 | 12.2888 | 119.2165 | 67.668
0.96286 | 135.3606 | 53.2524 | 96.8678 | 12.2895 | 119.4279 | 67.6803
0.963 | 135.3603 | 53.2604 | 96.8597 | 12.2876 | 119.4198 | 67.6802
0.96315 | 135.3848 | 53.4236 | 96.7047 | 12.2883 | 119.2688 | 67.6924
0.96343 | 135.3595 | 53.3105 | 96.8093 | 12.282 | 119.3693 | 67.6798
0.96351 | 135.3842 | 53.3271 | 96.801 | 12.2837 | 119.365 | 67.6921
0.96365 | 135.3839 | 53.1497 | 96.9783 | 12.2818 | 119.5422 | 67.6919
0.96372 | 135.4085 | 53.2303 | 96.9059 | 12.2834 | 119.474 | 67.7043
0.9638 | 135.4332 | 53.2141 | 96.9303 | 12.2851 | 119.5025 | 67.7166
0.96401 | 135.4575 | 53.1641 | 96.9884 | 12.2848 | 119.5647 | 67.7288
0.96423 | 135.4571 | 53.3943 | 96.7581 | 12.282 | 119.3343 | 67.7286
0.96444 | 135.4815 | 53.5155 | 96.645 | 12.2818 | 119.2252 | 67.7407
0.96466 | 135.5306 | 53.4267 | 96.7502 | 12.2841 | 119.3386 | 67.7653
0.9648 | 135.5303 | 53.374 | 96.8028 | 12.2823 | 119.3912 | 67.7652
0.9648 | 135.5303 | 53.5764 | 96.6004 | 12.2823 | 119.1888 | 67.7652
0.96524 | 135.5791 | 53.3479 | 96.8451 | 12.2818 | 119.4416 | 67.7895
0.96531 | 135.6285 | 53.2443 | 96.9652 | 12.286 | 119.5699 | 67.8142
0.9656 | 135.6527 | 53.3511 | 96.8665 | 12.2849 | 119.4753 | 67.8264
0.96581 | 135.6275 | 53.3939 | 96.8153 | 12.2795 | 119.4199 | 67.8138
0.96596 | 135.6273 | 53.4637 | 96.7454 | 12.2776 | 119.3499 | 67.8136
0.96596 | 135.5777 | 53.4745 | 96.7181 | 12.2725 | 119.3144 | 67.7889
0.96603 | 135.6024 | 53.5002 | 96.7006 | 12.2741 | 119.301 | 67.8012
0.96639 | 135.676 | 53.4709 | 96.7544 | 12.2772 | 119.3671 | 67.838
0.96654 | 135.7253 | 53.5461 | 96.6957 | 12.2804 | 119.3165 | 67.8626
0.96646 | 135.7502 | 53.5295 | 96.7206 | 12.2839 | 119.3456 | 67.8751
0.96668 | 135.725 | 53.524 | 96.7177 | 12.2786 | 119.3385 | 67.8625
0.96682 | 135.7247 | 53.4438 | 96.7978 | 12.2767 | 119.4186 | 67.8624
0.96697 | 135.6749 | 53.511 | 96.714 | 12.2697 | 119.3265 | 67.8375
0.96718 | 135.6993 | 53.2267 | 97.0064 | 12.2695 | 119.6229 | 67.8496
0.9674 | 135.7732 | 53.3848 | 96.8729 | 12.2744 | 119.5018 | 67.8866
0.96755 | 135.7729 | 53.278 | 96.9796 | 12.2726 | 119.6085 | 67.8865
0.96776 | 135.7725 | 53.4434 | 96.8141 | 12.2698 | 119.4429 | 67.8863
0.96762 | 135.6985 | 53.3591 | 96.8737 | 12.2639 | 119.4901 | 67.8492
0.96798 | 135.7226 | 53.4056 | 96.8353 | 12.2619 | 119.4557 | 67.8613
0.96805 | 135.7472 | 53.3916 | 96.8575 | 12.2635 | 119.482 | 67.8736
0.96827 | 135.7716 | 53.1555 | 97.1017 | 12.2633 | 119.7303 | 67.8858
0.96863 | 135.8205 | 53.4349 | 96.8386 | 12.2638 | 119.4753 | 67.9102
0.96884 | 135.8201 | 53.4772 | 96.7962 | 12.261 | 119.4328 | 67.91
0.96892 | 135.8447 | 53.4718 | 96.8098 | 12.2626 | 119.4505 | 67.9223
0.96899 | 135.8693 | 53.3146 | 96.9752 | 12.2642 | 119.6201 | 67.9347
0.96906 | 135.8939 | 53.2979 | 97.0001 | 12.2659 | 119.6491 | 67.947
0.96913 | 135.9186 | 53.2335 | 97.0727 | 12.2675 | 119.7258 | 67.9593
0.96935 | 135.8686 | 53.2452 | 97.0443 | 12.2596 | 119.6891 | 67.9343
0.96971 | 135.8432 | 53.265 | 97.0161 | 12.2524 | 119.6566 | 67.9216
0.96985 | 135.8677 | 53.2839 | 97.0053 | 12.2531 | 119.65 | 67.9339
0.97 | 135.9665 | 53.1217 | 97.2005 | 12.2615 | 119.8616 | 67.9833
0.97 | 135.9417 | 53.1537 | 97.1602 | 12.2589 | 119.8172 | 67.9709
0.97014 | 136.0158 | 53.3434 | 96.9952 | 12.2647 | 119.6645 | 68.0079
0.97029 | 135.966 | 53.4258 | 96.8962 | 12.2578 | 119.5572 | 67.983
0.9705 | 135.9408 | 53.3136 | 97 | 12.2525 | 119.6568 | 67.9704
0.97079 | 135.965 | 53.3519 | 96.9698 | 12.2513 | 119.6306 | 67.9825
0.97086 | 135.9897 | 53.3118 | 97.0181 | 12.2529 | 119.683 | 67.9948
0.97086 | 135.9897 | 53.1893 | 97.1406 | 12.2529 | 119.8055 | 67.9948
0.97094 | 135.9895 | 53.0537 | 97.2761 | 12.252 | 119.9411 | 67.9948
0.97108 | 136.014 | 53.046 | 97.292 | 12.2527 | 119.961 | 68.007
0.97151 | 136.1123 | 53.251 | 97.1198 | 12.2574 | 119.8051 | 68.0561
0.9718 | 136.087 | 52.9433 | 97.419 | 12.2511 | 120.1002 | 68.0435
0.97187 | 136.1116 | 53.2479 | 97.1226 | 12.2528 | 119.8079 | 68.0558
0.97195 | 136.1115 | 53.2172 | 97.1533 | 12.2518 | 119.8385 | 68.0557
0.97216 | 136.0863 | 53.3682 | 96.9939 | 12.2465 | 119.675 | 68.0432
0.97209 | 136.0864 | 53.3037 | 97.0584 | 12.2474 | 119.7395 | 68.0432
0.97223 | 136.0862 | 53.1406 | 97.2215 | 12.2456 | 119.9025 | 68.0431
0.97259 | 136.0855 | 53.1271 | 97.2347 | 12.241 | 119.9157 | 68.0428
0.97267 | 136.2835 | 53.2587 | 97.1691 | 12.2604 | 119.883 | 68.1417
0.97288 | 136.184 | 53.1699 | 97.2248 | 12.2475 | 119.9221 | 68.092
0.9731 | 136.1093 | 53.3411 | 97.0287 | 12.2371 | 119.7136 | 68.0547
0.9731 | 136.0846 | 53.1334 | 97.2281 | 12.2345 | 119.9089 | 68.0423
0.97324 | 136.1091 | 53.287 | 97.0827 | 12.2352 | 119.7675 | 68.0545
0.9736 | 136.1332 | 53.1875 | 97.1902 | 12.2332 | 119.8791 | 68.0666
0.97375 | 136.1576 | 53.1428 | 97.2431 | 12.2339 | 119.936 | 68.0788
0.97382 | 136.207 | 53.278 | 97.1243 | 12.2381 | 119.8255 | 68.1035
0.97396 | 136.2068 | 53.3466 | 97.0557 | 12.2362 | 119.7568 | 68.1034
0.97396 | 136.182 | 53.3227 | 97.0713 | 12.2337 | 119.7683 | 68.091
0.97425 | 136.1815 | 53.3466 | 97.0472 | 12.23 | 119.7441 | 68.0907
0.97454 | 136.1809 | 53.4979 | 96.8957 | 12.2263 | 119.5926 | 68.0905
0.97483 | 136.1804 | 53.3979 | 96.9956 | 12.2226 | 119.6923 | 68.0902
0.9749 | 136.2546 | 53.4232 | 96.995 | 12.2293 | 119.7041 | 68.1273
0.97512 | 136.5513 | 53.5704 | 96.9467 | 12.2571 | 119.7053 | 68.2757
0.97526 | 136.4272 | 53.3876 | 97.0881 | 12.2425 | 119.826 | 68.2136
0.97519 | 136.3283 | 53.2614 | 97.1814 | 12.2333 | 119.9028 | 68.1642
0.97548 | 136.4516 | 53.342 | 97.1419 | 12.2423 | 119.8838 | 68.2258
0.97591 | 136.4013 | 53.2794 | 97.1877 | 12.2317 | 119.9212 | 68.2006
0.97598 | 136.3764 | 53.0541 | 97.4047 | 12.2283 | 120.1341 | 68.1882
0.97591 | 136.327 | 52.9874 | 97.4549 | 12.2241 | 120.1761 | 68.1635
0.97606 | 136.3515 | 53.0807 | 97.3698 | 12.2248 | 120.095 | 68.1757
0.97613 | 136.3513 | 53.137 | 97.3134 | 12.2239 | 120.0387 | 68.1757
0.97634 | 136.3262 | 53.0036 | 97.4385 | 12.2186 | 120.1595 | 68.1631
0.97642 | 136.326 | 53.4047 | 97.0373 | 12.2177 | 119.7583 | 68.163
0.97663 | 136.3504 | 53.2952 | 97.1549 | 12.2175 | 119.88 | 68.1752
0.97678 | 136.3749 | 53.5002 | 96.9581 | 12.2182 | 119.6872 | 68.1874
0.97685 | 136.3995 | 53.4669 | 96.9996 | 12.2198 | 119.7329 | 68.1998
0.97707 | 136.3991 | 53.4642 | 97.0022 | 12.2171 | 119.7354 | 68.1996
0.97743 | 136.3984 | 53.8773 | 96.5888 | 12.2125 | 119.3219 | 68.1992
0.97757 | 136.3982 | 53.416 | 97.0501 | 12.2107 | 119.7831 | 68.1991
0.97757 | 136.3982 | 53.5007 | 96.9654 | 12.2107 | 119.6984 | 68.1991
0.97779 | 136.4473 | 53.5303 | 96.9521 | 12.213 | 119.6933 | 68.2236
0.978 | 136.4964 | 53.7317 | 96.7671 | 12.2153 | 119.5165 | 68.2482
0.97822 | 136.496 | 53.6709 | 96.8278 | 12.2126 | 119.5771 | 68.248
0.97822 | 136.4713 | 53.3307 | 97.1597 | 12.21 | 119.9049 | 68.2356
0.97844 | 136.4956 | 53.4898 | 97.0087 | 12.2098 | 119.758 | 68.2478
0.97872 | 136.5694 | 53.6488 | 96.8743 | 12.2137 | 119.6359 | 68.2847
0.97872 | 136.5694 | 53.5349 | 96.9882 | 12.2137 | 119.7498 | 68.2847
0.9788 | 136.6188 | 53.67 | 96.8696 | 12.2179 | 119.6394 | 68.3094
0.97909 | 136.5687 | 53.3807 | 97.1422 | 12.2092 | 119.9036 | 68.2843
0.9793 | 136.5683 | 53.3271 | 97.1957 | 12.2064 | 119.957 | 68.2841
0.97945 | 136.568 | 53.324 | 97.1987 | 12.2046 | 119.96 | 68.284
0.97973 | 136.5922 | 53.2862 | 97.2445 | 12.2035 | 120.0099 | 68.2961
0.97995 | 136.7157 | 53.2163 | 97.3556 | 12.2134 | 120.1415 | 68.3578
0.98002 | 136.7155 | 53.3181 | 97.2537 | 12.2125 | 120.0397 | 68.3578
0.98038 | 136.7644 | 53.2722 | 97.3159 | 12.213 | 120.11 | 68.3822
0.98046 | 136.7147 | 53.265 | 97.3066 | 12.207 | 120.0924 | 68.3574
0.98046 | 136.69 | 53.3921 | 97.1712 | 12.2045 | 119.9529 | 68.345
0.98082 | 136.7636 | 53.1384 | 97.4495 | 12.2075 | 120.2434 | 68.3818
0.9811 | 136.7135 | 53.1807 | 97.3905 | 12.1988 | 120.1761 | 68.3568
0.9811 | 136.6887 | 53.2528 | 97.3101 | 12.1963 | 120.0916 | 68.3444
0.98118 | 136.7134 | 53.2952 | 97.2759 | 12.1979 | 120.0615 | 68.3567
0.98139 | 136.7377 | 53.1821 | 97.3971 | 12.1977 | 120.1868 | 68.3689
0.98154 | 136.7622 | 53.2091 | 97.3783 | 12.1984 | 120.172 | 68.3811
0.98168 | 136.762 | 53.3618 | 97.2255 | 12.1966 | 120.0192 | 68.381
0.98197 | 136.7614 | 53.4272 | 97.1599 | 12.1929 | 119.9535 | 68.3807
0.98226 | 136.7609 | 53.4831 | 97.1039 | 12.1893 | 119.8973 | 68.3804
0.9824 | 136.7854 | 53.5867 | 97.0084 | 12.19 | 119.806 | 68.3927
0.98248 | 136.7852 | 53.6164 | 96.9787 | 12.1891 | 119.7762 | 68.3926
0.9824 | 136.8101 | 53.5534 | 97.05 | 12.1925 | 119.8517 | 68.4051
0.98255 | 136.8594 | 53.6232 | 96.9966 | 12.1957 | 119.8065 | 68.4297
0.98291 | 136.8835 | 53.5718 | 97.056 | 12.1937 | 119.8699 | 68.4417
0.98284 | 136.9084 | 53.4695 | 97.1666 | 12.1972 | 119.9847 | 68.4542
0.98291 | 136.9082 | 53.5128 | 97.1233 | 12.1962 | 119.9413 | 68.4541
0.98327 | 136.9323 | 53.3921 | 97.252 | 12.1942 | 120.0741 | 68.4662
0.98356 | 136.9318 | 53.3439 | 97.3 | 12.1906 | 120.122 | 68.4659
0.9837 | 136.9563 | 53.356 | 97.2961 | 12.1913 | 120.1221 | 68.4781
0.98399 | 136.9805 | 53.3551 | 97.3051 | 12.1902 | 120.1352 | 68.4903
0.98406 | 136.9804 | 53.224 | 97.4361 | 12.1893 | 120.2662 | 68.4902
0.98413 | 137.0298 | 53.3727 | 97.3039 | 12.1934 | 120.1422 | 68.5149
0.98449 | 137.0538 | 53.552 | 97.1326 | 12.1914 | 119.9749 | 68.5269
0.98457 | 137.1032 | 53.3019 | 97.3992 | 12.1955 | 120.2497 | 68.5516
0.98464 | 137.0288 | 53.3407 | 97.3356 | 12.187 | 120.1737 | 68.5144
0.985 | 137.0281 | 53.2244 | 97.4516 | 12.1825 | 120.2897 | 68.5141
0.98507 | 137.0032 | 53.6781 | 96.9896 | 12.1791 | 119.8235 | 68.5016
0.98522 | 137.0277 | 53.3884 | 97.2875 | 12.1798 | 120.1255 | 68.5139
0.98558 | 137.1261 | 53.2308 | 97.4779 | 12.1853 | 120.3323 | 68.5631
0.98572 | 137.1506 | 53.3334 | 97.3835 | 12.186 | 120.2419 | 68.5753
0.98572 | 137.1011 | 53.3772 | 97.3232 | 12.181 | 120.1733 | 68.5505
0.98601 | 137.1005 | 53.3155 | 97.3847 | 12.1774 | 120.2348 | 68.5503
0.98615 | 137.125 | 53.2911 | 97.4172 | 12.1781 | 120.2714 | 68.5625
0.98623 | 137.1497 | 53.3853 | 97.3313 | 12.1797 | 120.1895 | 68.5748
0.98623 | 137.1249 | 53.2082 | 97.5001 | 12.1772 | 120.3542 | 68.5624
0.98651 | 137.1244 | 53.2812 | 97.4269 | 12.1736 | 120.281 | 68.5622
0.98673 | 137.124 | 53.4844 | 97.2236 | 12.1709 | 120.0776 | 68.562
0.98687 | 137.1484 | 53.4907 | 97.2254 | 12.1716 | 120.0835 | 68.5742
0.98724 | 137.1478 | 53.8534 | 96.8625 | 12.167 | 119.7205 | 68.5739
0.98738 | 137.1723 | 53.7231 | 97.001 | 12.1677 | 119.863 | 68.5861
0.98745 | 137.1721 | 53.7538 | 96.9702 | 12.1668 | 119.8323 | 68.5861
0.98767 | 137.1717 | 53.756 | 96.9679 | 12.1641 | 119.8299 | 68.5859
0.98796 | 137.2207 | 53.8398 | 96.9004 | 12.1655 | 119.7706 | 68.6104
0.98803 | 137.2206 | 53.7123 | 97.0279 | 12.1646 | 119.898 | 68.6103
0.98832 | 137.1953 | 53.5885 | 97.1433 | 12.1585 | 120.0091 | 68.5976
0.98853 | 137.2196 | 53.5443 | 97.1956 | 12.1583 | 120.0655 | 68.6098
0.98868 | 137.2441 | 53.6722 | 97.0758 | 12.159 | 119.9499 | 68.6221
0.98868 | 137.2936 | 53.6232 | 97.1413 | 12.164 | 120.0236 | 68.6468
0.98882 | 137.2934 | 53.629 | 97.1355 | 12.1622 | 120.0177 | 68.6467
0.98911 | 137.3671 | 53.5515 | 97.2375 | 12.1662 | 120.1321 | 68.6836
0.98904 | 137.3425 | 53.6011 | 97.1797 | 12.1646 | 120.0701 | 68.6712
0.98933 | 137.3667 | 53.598 | 97.1909 | 12.1635 | 120.0854 | 68.6834
0.98962 | 137.4652 | 53.7277 | 97.094 | 12.1699 | 120.0049 | 68.7326
0.9899 | 137.4151 | 53.7876 | 97.0174 | 12.1613 | 119.92 | 68.7076
0.99005 | 137.4149 | 53.857 | 96.948 | 12.1595 | 119.8504 | 68.7074
0.99026 | 137.4145 | 53.525 | 97.2798 | 12.1568 | 120.1822 | 68.7072
0.99034 | 137.4143 | 53.5624 | 97.2424 | 12.1559 | 120.1448 | 68.7072
0.99048 | 137.4141 | 53.579 | 97.2257 | 12.1541 | 120.128 | 68.707
0.99084 | 137.4877 | 53.5092 | 97.32 | 12.1571 | 120.2346 | 68.7438
0.99084 | 137.4877 | 53.4659 | 97.3633 | 12.1571 | 120.2779 | 68.7438
0.99106 | 137.4377 | 53.5452 | 98.2674 | 12.1494 | 121.1737 | 68.7189
0.99127 | 137.4373 | 53.4637 | 97.3487 | 12.1467 | 120.255 | 68.7187
0.99127 | 137.4126 | 53.5781 | 97.2261 | 12.1442 | 120.1282 | 68.7063
0.99149 | 137.4122 | 53.3853 | 97.4188 | 12.1415 | 120.3208 | 68.7061
0.99164 | 137.4367 | 53.3817 | 97.4305 | 12.1422 | 120.3366 | 68.7183
0.99185 | 137.461 | 53.383 | 97.4373 | 12.142 | 120.3475 | 68.7305
0.992 | 137.4607 | 53.5263 | 97.2939 | 12.1402 | 120.2041 | 68.7304
0.99214 | 137.4605 | 53.4844 | 97.3358 | 12.1384 | 120.2458 | 68.7302
0.99236 | 137.4848 | 53.3555 | 97.4728 | 12.1382 | 120.3869 | 68.7424
0.99243 | 137.5095 | 53.4911 | 97.3454 | 12.1398 | 120.2636 | 68.7547
0.9925 | 137.5341 | 53.5042 | 97.3405 | 12.1414 | 120.2628 | 68.767
0.99264 | 137.509 | 53.6331 | 97.2032 | 12.1371 | 120.1214 | 68.7545
0.99293 | 137.5085 | 53.4506 | 97.3856 | 12.1336 | 120.3037 | 68.7543
0.99315 | 137.5081 | 53.3276 | 97.5084 | 12.1309 | 120.4265 | 68.7541
0.99329 | 137.5326 | 53.4267 | 97.4175 | 12.1316 | 120.3396 | 68.7663
0.99358 | 137.5568 | 53.5502 | 97.3021 | 12.1305 | 120.2282 | 68.7784
0.99365 | 137.5814 | 53.4597 | 97.4008 | 12.1321 | 120.331 | 68.7907
0.9938 | 137.5812 | 53.6259 | 97.2345 | 12.1303 | 120.1647 | 68.7906
0.99409 | 137.5806 | 53.5092 | 97.351 | 12.1267 | 120.2811 | 68.7903
0.99423 | 137.6299 | 53.5443 | 97.3323 | 12.1299 | 120.2706 | 68.8149
0.99445 | 137.6295 | 53.5092 | 97.3673 | 12.1272 | 120.3055 | 68.8147
0.99481 | 137.6288 | 53.6309 | 97.2454 | 12.1228 | 120.1835 | 68.8144
0.99495 | 137.6533 | 53.4056 | 97.4788 | 12.1235 | 120.421 | 68.8266
0.9951 | 137.653 | 53.5092 | 97.3751 | 12.1217 | 120.3173 | 68.8265
0.99517 | 137.6529 | 53.5268 | 97.3575 | 12.1208 | 120.2996 | 68.8264
0.99502 | 137.6779 | 53.5867 | 97.3059 | 12.1251 | 120.2523 | 68.839
0.99531 | 137.7021 | 53.8867 | 97.014 | 12.124 | 119.9644 | 68.8511
0.9956 | 137.7511 | 53.4916 | 97.4254 | 12.1254 | 120.3839 | 68.8755
0.99553 | 137.7512 | 53.616 | 97.3011 | 12.1263 | 120.2596 | 68.8756
0.99582 | 137.7507 | 53.6006 | 97.3163 | 12.1227 | 120.2747 | 68.8753
0.99611 | 137.7501 | 53.5524 | 97.3643 | 12.1192 | 120.3227 | 68.8751
0.99625 | 137.7746 | 53.7209 | 97.204 | 12.1199 | 120.1664 | 68.8873
0.99654 | 137.7989 | 53.4885 | 97.4445 | 12.1188 | 120.4109 | 68.8994
0.99668 | 137.8233 | 53.5587 | 97.3824 | 12.1195 | 120.353 | 68.9117
0.99683 | 137.8478 | 53.4646 | 97.4847 | 12.1202 | 120.4593 | 68.9239
0.99704 | 137.8474 | 53.715 | 97.2341 | 12.1175 | 120.2087 | 68.9237
0.99726 | 137.8718 | 53.684 | 97.2733 | 12.1173 | 120.2519 | 68.9359
0.99733 | 137.8964 | 53.7772 | 97.1883 | 12.1189 | 120.171 | 68.9482
0.99762 | 137.8959 | 53.7719 | 97.1934 | 12.1154 | 120.176 | 68.9479
0.99798 | 137.8952 | 53.6601 | 97.305 | 12.1109 | 120.2875 | 68.9476
0.99813 | 137.8949 | 53.6255 | 97.3395 | 12.1091 | 120.322 | 68.9475
0.99813 | 137.8949 | 53.6929 | 97.2721 | 12.1091 | 120.2546 | 68.9475
0.9982 | 137.9195 | 53.6682 | 97.305 | 12.1107 | 120.2916 | 68.9598
0.99834 | 137.9688 | 53.8178 | 97.1718 | 12.1139 | 120.1666 | 68.9844
0.99856 | 137.9684 | 53.7119 | 97.2776 | 12.1113 | 120.2723 | 68.9842
0.99885 | 137.9926 | 53.5957 | 97.4018 | 12.1102 | 120.4006 | 68.9963
0.99906 | 138.0169 | 53.6501 | 97.3555 | 12.11 | 120.3584 | 69.0085
0.99914 | 138.0168 | 53.6201 | 97.3855 | 12.1091 | 120.3883 | 69.0084
0.99942 | 138.0163 | 53.4042 | 97.6012 | 12.1056 | 120.6039 | 69.0081
0.99942 | 138.041 | 53.4321 | 97.5816 | 12.108 | 120.5884 | 69.0205
0.99957 | 138.0407 | 53.3871 | 97.6265 | 12.1063 | 120.6333 | 69.0204
0.99993 | 138.0648 | 53.3123 | 97.7093 | 12.1043 | 120.7201 | 69.0324
0.99993 | 138.0896 | 53.2515 | 97.7784 | 12.1068 | 120.7933 | 69.0448
1.0001 | 138.0646 | 53.3227 | 97.6988 | 12.1025 | 120.7096 | 69.0323
1.0005 | 138.039 | 53.4286 | 97.5844 | 12.0947 | 120.5909 | 69.0195
1.0007 | 138.0386 | 53.4182 | 97.5947 | 12.0921 | 120.6011 | 69.0193
1.0006 | 138.0389 | 53.4069 | 97.6061 | 12.0939 | 120.6125 | 69.0194
1.001 | 138.0876 | 53.4911 | 97.5381 | 12.0935 | 120.5527 | 69.0438
1.0012 | 138.112 | 53.588 | 97.4493 | 12.0942 | 120.468 | 69.056
1.0013 | 138.1118 | 53.6403 | 97.397 | 12.0924 | 120.4156 | 69.0559
1.0015 | 138.1114 | 53.643 | 97.3941 | 12.0898 | 120.4127 | 69.0557
1.0019 | 138.1107 | 53.5502 | 97.4867 | 12.0854 | 120.5051 | 69.0553
1.0019 | 138.1353 | 53.4633 | 97.5818 | 12.0869 | 120.6044 | 69.0677
1.0021 | 138.1598 | 53.634 | 97.4193 | 12.0876 | 120.4459 | 69.0799
1.0022 | 138.1843 | 53.3515 | 97.7099 | 12.0883 | 120.7406 | 69.0921
1.0023 | 138.2089 | 53.3159 | 97.7537 | 12.0899 | 120.7885 | 69.1044
1.0025 | 138.1839 | 53.438 | 97.6233 | 12.0857 | 120.6539 | 69.0919
1.0026 | 138.2084 | 53.6448 | 97.4247 | 12.0864 | 120.4594 | 69.1042
1.0027 | 138.2081 | 53.5231 | 97.5463 | 12.0846 | 120.5809 | 69.104
1.0028 | 138.2079 | 53.7628 | 97.3065 | 12.0838 | 120.3412 | 69.104
1.003 | 138.2077 | 53.5056 | 97.5636 | 12.082 | 120.5982 | 69.1038
1.0033 | 138.2318 | 53.4272 | 97.6501 | 12.08 | 120.6887 | 69.1159
1.0035 | 138.2313 | 53.6209 | 97.4562 | 12.0774 | 120.4948 | 69.1157
1.0038 | 138.2309 | 53.7097 | 97.3673 | 12.0748 | 120.4058 | 69.1155
1.0039 | 138.2554 | 53.5421 | 97.543 | 12.0755 | 120.5856 | 69.1277
1.0042 | 138.2796 | 53.7398 | 97.3534 | 12.0744 | 120.4 | 69.1398
1.004 | 138.2799 | 53.7723 | 97.321 | 12.0762 | 120.3677 | 69.14
1.0044 | 138.304 | 53.6718 | 97.4295 | 12.0742 | 120.4802 | 69.152
1.0045 | 138.3534 | 53.6115 | 97.5063 | 12.0783 | 120.5652 | 69.1767
1.0048 | 138.3279 | 53.5276 | 97.5817 | 12.0714 | 120.6364 | 69.164
1.0051 | 138.3275 | 53.4948 | 97.6144 | 12.0688 | 120.669 | 69.1638
1.0052 | 138.3273 | 53.5326 | 97.5765 | 12.067 | 120.631 | 69.1636
1.0053 | 138.3517 | 53.452 | 97.6652 | 12.0677 | 120.7239 | 69.1759
1.0053 | 138.3517 | 53.5398 | 97.5774 | 12.0677 | 120.6361 | 69.1759
1.0057 | 138.3758 | 53.593 | 97.5323 | 12.0658 | 120.5949 | 69.1879
1.0058 | 138.4003 | 53.6209 | 97.5125 | 12.0665 | 120.5793 | 69.2002
1.006 | 138.4 | 53.5416 | 97.5917 | 12.0647 | 120.6584 | 69.2
1.0061 | 138.3999 | 53.5452 | 97.5881 | 12.0638 | 120.6547 | 69.1999
1.0063 | 138.3994 | 53.7759 | 97.3572 | 12.0603 | 120.4238 | 69.1997
1.0065 | 138.3991 | 53.5457 | 97.5873 | 12.0586 | 120.6538 | 69.1995
1.0066 | 138.3988 | 53.379 | 97.7539 | 12.0568 | 120.8204 | 69.1994
1.0068 | 138.4233 | 53.1501 | 97.991 | 12.0575 | 121.0615 | 69.2116
1.0071 | 138.4227 | 53.1631 | 97.9778 | 12.054 | 121.0483 | 69.2114
1.0072 | 138.4472 | 53.1766 | 97.9725 | 12.0547 | 121.047 | 69.2236
1.0074 | 138.447 | 53.4488 | 97.7002 | 12.053 | 120.7747 | 69.2235
1.0076 | 138.4464 | 53.5092 | 97.6396 | 12.0495 | 120.714 | 69.2232
1.008 | 138.4457 | 53.3511 | 97.7975 | 12.0451 | 120.8718 | 69.2229
1.0082 | 138.4453 | 53.4137 | 97.7347 | 12.0425 | 120.809 | 69.2227
1.0084 | 138.4451 | 53.5768 | 97.5716 | 12.0407 | 120.6457 | 69.2225
1.0084 | 138.4697 | 53.3235 | 97.8331 | 12.0423 | 120.9113 | 69.2348
1.0084 | 138.4698 | 53.5488 | 97.6078 | 12.0432 | 120.6861 | 69.2349
1.0086 | 138.4942 | 53.58 | 97.5847 | 12.043 | 120.6671 | 69.2471
1.0089 | 138.5184 | 53.6759 | 97.4969 | 12.042 | 120.5833 | 69.2592
1.0088 | 138.5185 | 53.6912 | 97.4816 | 12.0428 | 120.5681 | 69.2593
1.0089 | 138.4935 | 53.5389 | 97.6256 | 12.0386 | 120.7078 | 69.2467
1.0093 | 138.5176 | 53.6178 | 97.5547 | 12.0367 | 120.641 | 69.2588
1.0095 | 138.5172 | 53.6907 | 97.4817 | 12.0341 | 120.5679 | 69.2586
1.0097 | 138.5416 | 53.6038 | 97.5767 | 12.0348 | 120.667 | 69.2708
1.0099 | 138.5412 | 53.7241 | 97.4563 | 12.0322 | 120.5465 | 69.2706
1.01 | 138.5658 | 53.7083 | 98.4803 | 12.0338 | 121.5746 | 69.2829
1.0101 | 138.5656 | 53.5714 | 97.6171 | 12.032 | 120.7114 | 69.2828
1.0105 | 138.5897 | 53.4164 | 97.7802 | 12.0301 | 120.8784 | 69.2948
1.0105 | 138.6143 | 53.584 | 97.6208 | 12.0317 | 120.7231 | 69.3071
1.0107 | 138.614 | 53.5308 | 97.6739 | 12.0299 | 120.7762 | 69.307
1.011 | 138.6133 | 53.497 | 97.7074 | 12.0256 | 120.8097 | 69.3067
1.0111 | 138.6132 | 53.3776 | 97.8268 | 12.0247 | 120.929 | 69.3066
1.0113 | 138.6129 | 53.5398 | 97.6645 | 12.023 | 120.7667 | 69.3065
1.0115 | 138.6371 | 53.5096 | 97.7028 | 12.0219 | 120.809 | 69.3186
1.0117 | 138.6864 | 53.3695 | 97.8593 | 12.0251 | 120.9737 | 69.3432
1.0118 | 138.6861 | 53.4686 | 97.7601 | 12.0233 | 120.8744 | 69.343
1.0121 | 138.6855 | 53.4434 | 97.7851 | 12.0199 | 120.8994 | 69.3428
1.0122 | 138.7349 | 53.5701 | 97.6749 | 12.0239 | 120.7974 | 69.3675
1.0124 | 138.7593 | 53.4538 | 97.7993 | 12.0237 | 120.9258 | 69.3796
1.0126 | 138.8084 | 53.4335 | 97.836 | 12.026 | 120.9707 | 69.4042
1.0126 | 138.8084 | 53.4497 | 97.8198 | 12.026 | 120.9545 | 69.4042
1.0128 | 138.8328 | 53.3299 | 97.9477 | 12.0267 | 121.0865 | 69.4164
1.013 | 138.8572 | 53.3173 | 97.9684 | 12.0265 | 121.1113 | 69.4286
1.0133 | 138.8565 | 53.3281 | 97.9574 | 12.0222 | 121.1002 | 69.4283
1.0135 | 138.881 | 53.41 | 97.8837 | 12.0229 | 121.0305 | 69.4405
1.0138 | 138.8805 | 53.4551 | 97.8384 | 12.0194 | 120.9851 | 69.4402
1.0139 | 138.8802 | 53.5303 | 97.7631 | 12.0177 | 120.9098 | 69.4401
1.0138 | 138.8803 | 53.6119 | 97.6815 | 12.0185 | 120.8283 | 69.4402
1.0144 | 138.9289 | 53.6583 | 97.6513 | 12.0174 | 120.8061 | 69.4644
1.0145 | 138.9534 | 53.8155 | 97.5023 | 12.0181 | 120.6612 | 69.4767
1.0146 | 138.978 | 53.643 | 97.683 | 12.0196 | 120.846 | 69.489
1.0149 | 138.9527 | 53.6768 | 97.6408 | 12.0137 | 120.7995 | 69.4763
1.0151 | 138.9769 | 53.5524 | 97.7732 | 12.0127 | 120.936 | 69.4884
1.0152 | 138.9767 | 53.5231 | 97.8025 | 12.0118 | 120.9653 | 69.4884
1.0155 | 139.0257 | 53.4412 | 97.9007 | 12.0132 | 121.0717 | 69.5129
1.0157 | 139.0254 | 53.5452 | 97.7966 | 12.0115 | 120.9675 | 69.5127
1.0158 | 139.0252 | 53.4551 | 97.8866 | 12.0098 | 121.0575 | 69.5126
1.0161 | 139.0494 | 53.3993 | 97.9505 | 12.0087 | 121.1254 | 69.5247
1.0163 | 139.049 | 53.447 | 97.9027 | 12.0061 | 121.0775 | 69.5245
1.0163 | 139.0737 | 53.4065 | 97.9514 | 12.0086 | 121.1304 | 69.5369
1.0164 | 139.0487 | 53.5376 | 97.812 | 12.0044 | 120.9867 | 69.5243
1.0168 | 139.048 | 53.4312 | 97.9181 | 12.0001 | 121.0928 | 69.524
1.0169 | 139.0479 | 53.3735 | 97.9758 | 11.9992 | 121.1504 | 69.5239
1.0171 | 139.0722 | 53.4583 | 97.8991 | 11.9991 | 121.0778 | 69.5361
1.0173 | 139.0966 | 53.347 | 98.0185 | 11.9989 | 121.2013 | 69.5483
1.0175 | 139.1209 | 53.4966 | 97.877 | 11.9987 | 121.0639 | 69.5605
1.0177 | 139.1452 | 53.3439 | 98.0378 | 11.9986 | 121.2287 | 69.5726
1.0179 | 139.145 | 53.2957 | 98.086 | 11.9969 | 121.2768 | 69.5725
1.018 | 139.1447 | 53.2371 | 98.1445 | 11.9951 | 121.3353 | 69.5724
1.0182 | 139.169 | 53.233 | 98.1567 | 11.995 | 121.3515 | 69.5845
1.0186 | 139.1684 | 53.3807 | 98.0088 | 11.9907 | 121.2035 | 69.5842
1.0188 | 139.168 | 53.3245 | 98.0648 | 11.9881 | 121.2595 | 69.584
1.019 | 139.1677 | 53.4119 | 97.9773 | 11.9863 | 121.1719 | 69.5838
1.019 | 139.1924 | 53.5475 | 97.85 | 11.9888 | 121.0487 | 69.5962
1.019 | 139.2172 | 53.3434 | 98.0623 | 11.9912 | 121.2652 | 69.6086
1.0194 | 139.2411 | 53.0618 | 98.3519 | 11.9885 | 121.5588 | 69.6206
1.0195 | 139.2657 | 53.2222 | 98.1997 | 11.99 | 121.4107 | 69.6329
1.0196 | 139.2655 | 53.2695 | 98.1523 | 11.9883 | 121.3632 | 69.6327
1.0199 | 139.2649 | 53.2587 | 98.1629 | 11.9849 | 121.3738 | 69.6325
1.0201 | 139.2646 | 53.1618 | 98.2597 | 11.9831 | 121.4705 | 69.6323
1.0202 | 139.2644 | 53.0825 | 98.339 | 11.9814 | 121.5497 | 69.6322
1.0205 | 139.3133 | 53.0685 | 98.3693 | 11.9828 | 121.5882 | 69.6567
1.0206 | 139.3378 | 53.0217 | 98.4242 | 11.9835 | 121.6472 | 69.6689
1.0208 | 139.3375 | 53.1763 | 98.2695 | 11.9818 | 121.4925 | 69.6688
1.021 | 139.3619 | 53.3073 | 98.1467 | 11.9817 | 121.3736 | 69.6809
1.0213 | 139.3861 | 53.2546 | 98.2074 | 11.9806 | 121.4384 | 69.693
1.0213 | 139.4108 | 53.1947 | 98.2756 | 11.9831 | 121.5107 | 69.7054
1.0214 | 139.4353 | 53.238 | 98.2404 | 11.9838 | 121.4797 | 69.7177
1.0217 | 139.4348 | 53.2559 | 98.2224 | 11.9803 | 121.4615 | 69.7174
1.0218 | 139.4346 | 53.2969 | 98.1813 | 11.9795 | 121.4204 | 69.7173
1.0221 | 139.4588 | 53.3312 | 98.1551 | 11.9785 | 121.3982 | 69.7294
1.0222 | 139.4586 | 53.2601 | 98.2261 | 11.9767 | 121.4692 | 69.7293
1.0226 | 139.4578 | 53.1411 | 98.3448 | 11.9716 | 121.5878 | 69.7289
1.0226 | 139.4825 | 53.2722 | 98.222 | 11.974 | 121.4691 | 69.7413
1.0228 | 139.4822 | 53.2375 | 98.2566 | 11.9723 | 121.5036 | 69.7411
1.0231 | 139.5064 | 53.2001 | 98.302 | 11.9713 | 121.5531 | 69.7532
1.0232 | 139.5062 | 53.2515 | 98.2506 | 11.9696 | 121.5016 | 69.7531
1.0234 | 139.5306 | 53.1284 | 98.3818 | 11.9703 | 121.6369 | 69.7653
1.0235 | 139.5304 | 53.2303 | 98.2798 | 11.9686 | 121.5349 | 69.7652
1.0237 | 139.5547 | 53.3511 | 98.1671 | 11.9684 | 121.4263 | 69.7774
1.0239 | 139.5543 | 53.365 | 98.1531 | 11.9659 | 121.4122 | 69.7772
1.0241 | 139.554 | 53.2276 | 98.2904 | 11.9641 | 121.5494 | 69.777
1.0242 | 139.5785 | 53.0974 | 98.4288 | 11.9648 | 121.6919 | 69.7893
1.0243 | 139.6031 | 53.1821 | 98.3523 | 11.9664 | 121.6195 | 69.8016
1.0245 | 139.6028 | 52.873 | 98.6613 | 11.9647 | 121.9284 | 69.8014
1.0247 | 139.6023 | 53.0753 | 98.4588 | 11.9613 | 121.7259 | 69.8012
1.0251 | 139.5769 | 53.0406 | 98.485 | 11.9546 | 121.7478 | 69.7884
1.0252 | 139.5767 | 53.1199 | 98.4057 | 11.9537 | 121.6685 | 69.7884
1.0253 | 139.6012 | 53.0663 | 98.4674 | 11.9544 | 121.7343 | 69.8006
1.0255 | 139.6504 | 53.0379 | 98.5122 | 11.9576 | 121.7873 | 69.8252
1.0257 | 139.6499 | 53.0924 | 98.4576 | 11.9541 | 121.7325 | 69.8249
1.0259 | 139.6249 | 53.2055 | 98.3361 | 11.95 | 121.6069 | 69.8124
1.026 | 139.6493 | 53.2226 | 98.3272 | 11.9507 | 121.6021 | 69.8247
1.0262 | 139.6986 | 53.3123 | 98.2539 | 11.9538 | 121.537 | 69.8493
1.0264 | 139.6982 | 53.2537 | 98.3124 | 11.9513 | 121.5954 | 69.8491
1.0268 | 139.6975 | 53.4528 | 98.113 | 11.947 | 121.3959 | 69.8487
1.027 | 139.6971 | 53.5182 | 98.0475 | 11.9445 | 121.3303 | 69.8485
1.027 | 139.7217 | 53.5587 | 98.0152 | 11.946 | 121.3021 | 69.8608
1.0272 | 139.7462 | 53.3934 | 98.1887 | 11.9467 | 121.4797 | 69.8731
1.0273 | 139.7708 | 53.2803 | 98.31 | 11.9483 | 121.6051 | 69.8854
1.0273 | 139.7708 | 53.3366 | 98.2537 | 11.9483 | 121.5488 | 69.8854
1.0276 | 139.795 | 53.2767 | 98.3216 | 11.9473 | 121.6208 | 69.8975
1.028 | 139.7942 | 53.1591 | 98.439 | 11.9422 | 121.738 | 69.8971
1.0282 | 139.7937 | 53.2384 | 98.3595 | 11.9396 | 121.6585 | 69.8969
1.0283 | 139.7935 | 53.424 | 98.1738 | 11.9379 | 121.4727 | 69.8967
1.0284 | 139.8181 | 53.3627 | 98.2433 | 11.9395 | 121.5463 | 69.909
1.0286 | 139.8673 | 53.4051 | 98.2173 | 11.9426 | 121.5286 | 69.9337
1.0286 | 139.8672 | 53.1807 | 98.4417 | 11.9417 | 121.7529 | 69.9336
1.0289 | 139.8668 | 53.1618 | 98.4605 | 11.9392 | 121.7716 | 69.9334
1.0291 | 139.9157 | 53.3101 | 98.3285 | 11.9406 | 121.6478 | 69.9579
1.0294 | 139.9153 | 53.2889 | 98.3495 | 11.938 | 121.6688 | 69.9577
1.0297 | 139.9146 | 53.4218 | 98.2164 | 11.9338 | 121.5355 | 69.9573
1.0296 | 139.9149 | 53.3781 | 98.2602 | 11.9355 | 121.5793 | 69.9574
1.0298 | 139.9392 | 53.2371 | 98.4093 | 11.9353 | 121.7325 | 69.9696
1.0301 | 139.9634 | 53.2632 | 98.3913 | 11.9344 | 121.7185 | 69.9817
1.0301 | 139.9634 | 53.3434 | 98.3111 | 11.9344 | 121.6383 | 69.9817
1.0304 | 139.9381 | 53.4421 | 98.2039 | 11.9286 | 121.527 | 69.9691
1.0306 | 139.9377 | 53.4822 | 98.1637 | 11.926 | 121.4867 | 69.9689
1.0307 | 139.9376 | 53.6119 | 98.034 | 11.9252 | 121.3569 | 69.9688
1.0309 | 139.9619 | 53.3709 | 98.2831 | 11.925 | 121.6101 | 69.981
1.0311 | 139.9863 | 53.3488 | 98.3133 | 11.9249 | 121.6443 | 69.9931
1.0312 | 139.986 | 53.361 | 98.301 | 11.9232 | 121.632 | 69.993
1.0314 | 139.9856 | 53.4389 | 98.223 | 11.9206 | 121.5539 | 69.9928
1.0317 | 140.0099 | 53.5065 | 98.1635 | 11.9205 | 121.4985 | 70.005
1.0317 | 140.0345 | 53.5052 | 98.173 | 11.9221 | 121.5121 | 70.0173
1.0318 | 140.0592 | 53.4461 | 98.2403 | 11.9236 | 121.5835 | 70.0296
1.0321 | 140.0586 | 53.3857 | 98.3005 | 11.9202 | 121.6436 | 70.0293
1.0323 | 140.0582 | 53.5286 | 98.1575 | 11.9177 | 121.5005 | 70.0291
1.0325 | 140.0827 | 53.5416 | 98.1526 | 11.9184 | 121.4997 | 70.0413
1.0326 | 140.0824 | 53.4849 | 98.2092 | 11.9167 | 121.5563 | 70.0412
1.0331 | 140.1062 | 53.3366 | 98.3655 | 11.9132 | 121.7165 | 70.0531
1.033 | 140.1311 | 53.3294 | 98.381 | 11.9164 | 121.7361 | 70.0655
1.0332 | 140.106 | 53.3344 | 98.3676 | 11.9123 | 121.7186 | 70.053
1.0334 | 140.1304 | 53.4597 | 98.2504 | 11.9122 | 121.6055 | 70.0652
1.0337 | 140.1546 | 53.3186 | 98.3996 | 11.9112 | 121.7587 | 70.0773
1.0339 | 140.1542 | 53.2596 | 98.4585 | 11.9087 | 121.8175 | 70.0771
1.0342 | 140.1289 | 53.2564 | 98.4532 | 11.9029 | 121.808 | 70.0644
1.0343 | 140.1535 | 53.3943 | 98.3235 | 11.9045 | 121.6824 | 70.0767
1.0342 | 140.1784 | 53.3015 | 98.4246 | 11.9077 | 121.7877 | 70.0892
1.0343 | 140.2029 | 53.2753 | 98.459 | 11.9084 | 121.8261 | 70.1014
1.0345 | 140.2272 | 53.4281 | 98.3143 | 11.9083 | 121.6855 | 70.1136
1.0346 | 140.2518 | 53.3614 | 98.3892 | 11.9098 | 121.7645 | 70.1259
1.0348 | 140.2514 | 53.6497 | 98.1008 | 11.9073 | 121.476 | 70.1257
1.0351 | 140.2508 | 53.8038 | 97.9465 | 11.9039 | 121.3216 | 70.1254
1.0353 | 140.2506 | 53.6943 | 98.0559 | 11.9022 | 121.431 | 70.1253
1.0356 | 140.2748 | 53.6362 | 98.1221 | 11.9012 | 121.5012 | 70.1374
1.0357 | 140.2992 | 53.5326 | 98.2338 | 11.902 | 121.617 | 70.1496
1.0358 | 140.299 | 53.3227 | 98.4436 | 11.9003 | 121.8268 | 70.1495
1.036 | 140.3234 | 53.4015 | 98.373 | 11.901 | 121.7602 | 70.1617
1.0364 | 140.3475 | 53.4646 | 98.3179 | 11.8992 | 121.7092 | 70.1738
1.0364 | 140.3475 | 53.2316 | 98.5509 | 11.8992 | 121.9422 | 70.1738
1.0365 | 140.372 | 53.4182 | 98.3725 | 11.8999 | 121.7678 | 70.186
1.0369 | 140.3713 | 53.6069 | 98.1835 | 11.8957 | 121.5787 | 70.1856
1.0369 | 140.3712 | 53.5484 | 98.242 | 11.8948 | 121.6372 | 70.1856
1.0371 | 140.3955 | 53.5948 | 98.2037 | 11.8947 | 121.6029 | 70.1977
1.0373 | 140.42 | 53.497 | 98.3097 | 11.8954 | 121.713 | 70.21
1.0375 | 140.4443 | 53.4493 | 98.3655 | 11.8952 | 121.7728 | 70.2221
1.0376 | 140.4194 | 53.4619 | 98.3446 | 11.892 | 121.7478 | 70.2097
1.0378 | 140.4438 | 53.4786 | 98.336 | 11.8919 | 121.7433 | 70.2219
1.038 | 140.4433 | 53.4911 | 98.3233 | 11.8894 | 121.7306 | 70.2217
1.038 | 140.4433 | 53.4605 | 98.3539 | 11.8894 | 121.7612 | 70.2217
1.0382 | 140.4429 | 53.5209 | 98.2934 | 11.8869 | 121.7006 | 70.2215
1.0384 | 140.4425 | 53.5704 | 98.2438 | 11.8843 | 121.6509 | 70.2213
1.0387 | 140.4669 | 53.402 | 98.4203 | 11.8842 | 121.8314 | 70.2334
1.0387 | 140.4669 | 53.507 | 98.3153 | 11.8842 | 121.7264 | 70.2334
1.0392 | 140.4906 | 53.6029 | 98.2273 | 11.8807 | 121.6424 | 70.2453
1.0392 | 140.5152 | 53.5917 | 98.2467 | 11.8823 | 121.6659 | 70.2576
1.0394 | 140.515 | 53.4425 | 98.3958 | 11.8806 | 121.815 | 70.2575
1.0395 | 140.5147 | 53.5898 | 98.2484 | 11.8789 | 121.6675 | 70.2573
1.0398 | 140.5389 | 53.5151 | 98.3312 | 11.8779 | 121.7543 | 70.2694
1.0401 | 140.5383 | 53.4249 | 98.4212 | 11.8746 | 121.8443 | 70.2692
1.0402 | 140.5381 | 53.4759 | 98.3701 | 11.8729 | 121.7931 | 70.269
1.0404 | 140.5378 | 53.5615 | 98.2844 | 11.8713 | 121.7074 | 70.2689
1.0403 | 140.5379 | 53.5488 | 98.2972 | 11.8721 | 121.7202 | 70.269
1.0403 | 140.5627 | 53.5029 | 98.3513 | 11.8745 | 121.7784 | 70.2813
1.0406 | 140.5869 | 53.3857 | 98.4766 | 11.8735 | 121.9077 | 70.2934
1.0405 | 140.587 | 53.2492 | 98.6131 | 11.8743 | 122.0443 | 70.2935
1.0408 | 140.5866 | 53.4204 | 98.4418 | 11.8718 | 121.8729 | 70.2933
1.0411 | 140.5859 | 53.4794 | 98.3826 | 11.8676 | 121.8136 | 70.293
1.0413 | 140.6104 | 53.5132 | 98.3569 | 11.8684 | 121.792 | 70.3052
1.0415 | 140.6098 | 53.3979 | 98.472 | 11.865 | 121.907 | 70.3049
1.0418 | 140.6342 | 53.2199 | 98.6582 | 11.8649 | 122.0972 | 70.3171
1.0418 | 140.6342 | 53.1902 | 98.6879 | 11.8649 | 122.1269 | 70.3171
1.0418 | 140.634 | 53.2573 | 98.6207 | 11.8641 | 122.0597 | 70.317
1.0422 | 140.6828 | 53.2983 | 98.596 | 11.8646 | 122.0431 | 70.3414
1.0422 | 140.7076 | 53.4456 | 98.4569 | 11.867 | 121.9082 | 70.3538
1.0423 | 140.7073 | 53.3281 | 98.5743 | 11.8653 | 122.0256 | 70.3537
1.0426 | 140.7068 | 53.5371 | 98.3652 | 11.862 | 121.8163 | 70.3534
1.0427 | 140.7066 | 53.4813 | 98.4209 | 11.8612 | 121.872 | 70.3533
1.0429 | 140.7062 | 53.369 | 98.5331 | 11.8587 | 121.9841 | 70.3531
1.0431 | 140.7306 | 53.4177 | 98.4925 | 11.8585 | 121.9476 | 70.3653
1.0433 | 140.755 | 53.4813 | 98.437 | 11.8592 | 121.8962 | 70.3775
1.0434 | 140.7547 | 53.4808 | 98.4374 | 11.8576 | 121.8966 | 70.3774
1.0436 | 140.7791 | 53.4533 | 98.4731 | 11.8575 | 121.9362 | 70.3895
1.0438 | 140.8036 | 53.4998 | 98.4347 | 11.8582 | 121.902 | 70.4018
1.0439 | 140.8033 | 53.451 | 98.4834 | 11.8565 | 121.9506 | 70.4016
1.0442 | 140.8275 | 53.406 | 98.5365 | 11.8555 | 122.0077 | 70.4137
1.0445 | 140.8269 | 53.5272 | 98.4151 | 11.8522 | 121.8863 | 70.4135
1.0444 | 140.8518 | 53.4767 | 98.4739 | 11.8554 | 121.9492 | 70.4259
1.0446 | 140.8761 | 53.697 | 98.2617 | 11.8553 | 121.7411 | 70.4381
1.0449 | 140.8757 | 53.6345 | 98.3241 | 11.8528 | 121.8034 | 70.4379
1.0451 | 140.9001 | 53.4366 | 98.5301 | 11.8527 | 122.0134 | 70.45
1.0452 | 140.8999 | 53.3812 | 98.5854 | 11.8518 | 122.0688 | 70.45
1.0453 | 140.8997 | 53.4047 | 98.5619 | 11.8502 | 122.0451 | 70.4498
1.0454 | 140.9243 | 53.6255 | 98.3493 | 11.8517 | 121.8366 | 70.4621
1.0457 | 140.9237 | 53.4677 | 98.5069 | 11.8484 | 121.9942 | 70.4619
1.0459 | 140.8984 | 53.5691 | 98.397 | 11.8427 | 121.8801 | 70.4492
1.046 | 140.8983 | 53.4614 | 98.5047 | 11.8419 | 121.9877 | 70.4491
1.0461 | 140.9229 | 53.4646 | 98.5097 | 11.8434 | 121.9968 | 70.4614
1.0463 | 140.972 | 53.5268 | 98.4639 | 11.8456 | 121.9592 | 70.486
1.0464 | 140.9717 | 53.3668 | 98.6238 | 11.844 | 122.119 | 70.4858
1.0466 | 140.9714 | 53.4894 | 98.5011 | 11.8423 | 121.9963 | 70.4857
1.0469 | 140.9956 | 53.3686 | 98.6299 | 11.8414 | 122.1292 | 70.4978
1.0471 | 141.0199 | 53.3204 | 98.6862 | 11.8413 | 122.1896 | 70.51
1.047 | 141.0201 | 53.1938 | 98.8129 | 11.8421 | 122.3162 | 70.51
1.0472 | 141.0197 | 53.1703 | 98.8363 | 11.8396 | 122.3395 | 70.5098
1.0475 | 141.0192 | 53.1284 | 98.878 | 11.8371 | 122.3812 | 70.5096
1.0476 | 141.0437 | 53.2186 | 98.796 | 11.8378 | 122.3033 | 70.5219
1.0477 | 141.0434 | 53.2325 | 98.782 | 11.8362 | 122.2892 | 70.5217
1.048 | 141.0676 | 53.3515 | 98.671 | 11.8352 | 122.1823 | 70.5338
1.0483 | 141.0918 | 53.0505 | 98.9801 | 11.8343 | 122.4954 | 70.5459
1.0483 | 141.1166 | 53.1721 | 98.8668 | 11.8366 | 122.3862 | 70.5583
1.0485 | 141.1162 | 53.2645 | 98.7742 | 11.8341 | 122.2936 | 70.5581
1.0489 | 141.1155 | 53.2596 | 98.7789 | 11.83 | 122.2981 | 70.5577
1.0491 | 141.1151 | 53.196 | 98.8424 | 11.8275 | 122.3615 | 70.5575
1.0492 | 141.1149 | 53.4092 | 98.6291 | 11.8267 | 122.1483 | 70.5575
1.0492 | 141.1397 | 53.4073 | 98.6393 | 11.8291 | 122.1625 | 70.5698
1.0491 | 141.1646 | 53.4358 | 98.6191 | 11.8322 | 122.1465 | 70.5823
1.0495 | 141.2134 | 53.3911 | 98.68 | 11.8328 | 122.2156 | 70.6067
1.0495 | 141.2134 | 53.4502 | 98.6209 | 11.8328 | 122.1565 | 70.6067
1.0496 | 141.2131 | 53.301 | 98.77 | 11.8312 | 122.3055 | 70.6065
1.0499 | 141.2125 | 53.2686 | 98.8022 | 11.8279 | 122.3377 | 70.6063
1.0501 | 141.2123 | 53.3222 | 98.7486 | 11.8262 | 122.2839 | 70.6061
1.0502 | 141.2367 | 53.2916 | 98.7873 | 11.8269 | 122.3268 | 70.6184
1.0505 | 141.2362 | 53.4006 | 98.6781 | 11.8236 | 122.2175 | 70.6181
1.0506 | 141.2606 | 53.2794 | 98.8075 | 11.8243 | 122.3509 | 70.6303
1.0507 | 141.2605 | 53.3551 | 98.7317 | 11.8235 | 122.2752 | 70.6303
1.0509 | 141.2601 | 53.4601 | 98.6266 | 11.821 | 122.1699 | 70.63
1.0511 | 141.2846 | 53.4438 | 98.6511 | 11.8217 | 122.1985 | 70.6423
1.0512 | 141.309 | 53.5254 | 98.5776 | 11.8224 | 122.1291 | 70.6545
1.0515 | 141.3085 | 53.5471 | 98.5557 | 11.8191 | 122.1071 | 70.6542
1.0517 | 141.3328 | 53.5119 | 98.599 | 11.819 | 122.1545 | 70.6664
1.0519 | 141.3324 | 53.5276 | 98.5832 | 11.8166 | 122.1386 | 70.6662
1.0521 | 141.3321 | 53.3655 | 98.7452 | 11.8149 | 122.3006 | 70.6661
1.0521 | 141.3815 | 53.4781 | 98.6491 | 11.8188 | 122.2126 | 70.6907
1.0522 | 141.4061 | 53.5015 | 98.6339 | 11.8203 | 122.2015 | 70.703
1.0522 | 141.4061 | 53.6691 | 98.4663 | 11.8203 | 122.0339 | 70.703
1.0524 | 141.4304 | 53.5191 | 98.6244 | 11.8202 | 122.1961 | 70.7152
1.0529 | 141.4048 | 53.5029 | 98.632 | 11.8129 | 122.1995 | 70.7024
1.0529 | 141.4048 | 53.6569 | 98.478 | 11.8129 | 122.0455 | 70.7024
1.0529 | 141.4048 | 53.7205 | 98.4144 | 11.8129 | 121.9819 | 70.7024
1.053 | 141.4293 | 53.5651 | 98.578 | 11.8136 | 122.1495 | 70.7146
1.0532 | 141.4538 | 53.3141 | 98.8372 | 11.8143 | 122.4128 | 70.7269
1.0537 | 141.4528 | 53.5898 | 98.5611 | 11.8086 | 122.1366 | 70.7264
1.0537 | 141.4775 | 53.3943 | 98.7649 | 11.8109 | 122.3445 | 70.7388
1.0539 | 141.4524 | 53.6768 | 98.474 | 11.8061 | 122.0494 | 70.7262
1.0539 | 141.4276 | 53.629 | 98.5135 | 11.8038 | 122.0848 | 70.7138
1.0542 | 141.4766 | 53.6029 | 98.556 | 11.8052 | 122.1354 | 70.7383
1.0543 | 141.501 | 53.5259 | 98.6411 | 11.8059 | 122.2246 | 70.7505
1.0545 | 141.5006 | 53.3055 | 98.8614 | 11.8034 | 122.4448 | 70.7503
1.0548 | 141.5001 | 53.4299 | 98.7368 | 11.8001 | 122.3201 | 70.75
1.055 | 141.4998 | 53.4128 | 98.7538 | 11.7985 | 122.3371 | 70.7499
1.055 | 141.4998 | 53.3199 | 98.8467 | 11.7985 | 122.43 | 70.7499
1.0552 | 141.5241 | 53.292 | 98.8827 | 11.7984 | 122.4701 | 70.7621
1.0552 | 141.5241 | 53.4465 | 98.7282 | 11.7984 | 122.3156 | 70.7621
1.0552 | 141.524 | 53.3069 | 98.8678 | 11.7976 | 122.4551 | 70.762
1.0557 | 141.5479 | 53.4214 | 98.7612 | 11.795 | 122.3526 | 70.774
1.0555 | 141.5482 | 53.6556 | 98.5271 | 11.7966 | 122.1185 | 70.7741
1.0556 | 141.548 | 53.6943 | 98.4884 | 11.7958 | 122.0797 | 70.774
1.0558 | 141.5476 | 53.5421 | 98.6404 | 11.7934 | 122.2317 | 70.7738
1.0561 | 141.5471 | 53.7448 | 98.4376 | 11.7901 | 122.0287 | 70.7735
1.0563 | 141.5714 | 53.7912 | 98.3993 | 11.79 | 121.9945 | 70.7857
1.0565 | 141.5711 | 53.6781 | 98.5123 | 11.7883 | 122.1075 | 70.7856
1.0567 | 141.5955 | 53.6844 | 98.5141 | 11.7882 | 122.1133 | 70.7977
1.0567 | 141.5707 | 53.6025 | 98.5877 | 11.7859 | 122.1829 | 70.7854
1.0568 | 141.5952 | 53.7408 | 98.4576 | 11.7866 | 122.0568 | 70.7976
1.0571 | 141.6194 | 53.7844 | 98.4221 | 11.7857 | 122.0253 | 70.8097
1.0571 | 141.6441 | 53.8448 | 98.3699 | 11.788 | 121.9773 | 70.8221
1.0574 | 141.6188 | 53.8989 | 98.3074 | 11.7824 | 121.9105 | 70.8094
1.0576 | 141.6184 | 53.8241 | 98.382 | 11.7799 | 121.9851 | 70.8092
1.0576 | 141.6184 | 53.5903 | 98.6158 | 11.7799 | 122.2189 | 70.8092
1.0578 | 141.6429 | 53.5276 | 98.6867 | 11.7806 | 122.2938 | 70.8214
1.0581 | 141.6671 | 53.3443 | 98.8781 | 11.7797 | 122.4892 | 70.8335
1.0581 | 141.6917 | 53.4565 | 98.7741 | 11.7812 | 122.3893 | 70.8458
1.0583 | 141.6913 | 53.6501 | 98.5803 | 11.7788 | 122.1955 | 70.8456
1.0585 | 141.7157 | 53.5989 | 98.6397 | 11.7795 | 122.259 | 70.8579
1.0586 | 141.7403 | 53.3425 | 98.9043 | 11.781 | 122.5277 | 70.8702
1.0589 | 141.7398 | 53.42 | 98.8266 | 11.7778 | 122.4499 | 70.8699
1.0591 | 141.7641 | 53.3763 | 98.8784 | 11.7777 | 122.5058 | 70.8821
1.0594 | 141.7635 | 53.4227 | 98.8318 | 11.7744 | 122.4591 | 70.8818
1.0594 | 141.7634 | 53.2415 | 99.013 | 11.7736 | 122.6402 | 70.8817
1.0594 | 141.7882 | 53.3659 | 98.8968 | 11.7759 | 122.5282 | 70.8941
1.0595 | 141.8128 | 53.383 | 98.8879 | 11.7774 | 122.5234 | 70.9064
1.0595 | 141.8128 | 53.4204 | 98.8505 | 11.7774 | 122.486 | 70.9064
1.0596 | 141.8372 | 53.3366 | 98.9425 | 11.7781 | 122.582 | 70.9186
1.06 | 141.8365 | 53.2015 | 99.0773 | 11.7741 | 122.7168 | 70.9183
1.0602 | 141.8114 | 53.3591 | 98.9114 | 11.7693 | 122.5466 | 70.9057
1.0602 | 141.8114 | 53.3984 | 98.8721 | 11.7693 | 122.5073 | 70.9057
1.0604 | 141.8358 | 53.1996 | 99.079 | 11.77 | 122.7183 | 70.9179
1.0604 | 141.8606 | 53.137 | 99.1499 | 11.7723 | 122.7933 | 70.9303
1.0607 | 141.8599 | 53.1681 | 99.1185 | 11.7683 | 122.7618 | 70.9299
1.061 | 141.9088 | 53.197 | 99.1059 | 11.7697 | 122.7574 | 70.9544
1.0611 | 141.9087 | 53.3546 | 98.9483 | 11.7689 | 122.5997 | 70.9543
1.0612 | 141.8837 | 53.1032 | 99.1914 | 11.7649 | 122.8386 | 70.9418
1.0613 | 141.8835 | 53.2762 | 99.0183 | 11.7641 | 122.6656 | 70.9418
1.0615 | 141.9079 | 53.4191 | 98.8835 | 11.764 | 122.5348 | 70.9539
1.0617 | 141.9323 | 53.6011 | 98.7097 | 11.7647 | 122.3651 | 70.9662
1.0618 | 141.932 | 53.4885 | 98.8222 | 11.7631 | 122.4775 | 70.966
1.062 | 141.9318 | 53.5993 | 98.7113 | 11.7614 | 122.3666 | 70.9659
1.0621 | 141.9562 | 53.4601 | 98.8586 | 11.7622 | 122.518 | 70.9781
1.0621 | 141.9562 | 53.4191 | 98.8996 | 11.7622 | 122.559 | 70.9781
1.0624 | 141.9804 | 53.5944 | 98.7324 | 11.7612 | 122.3958 | 70.9902
1.0627 | 141.9551 | 53.6385 | 98.6799 | 11.7557 | 122.3391 | 70.9776
1.0629 | 141.9794 | 53.7408 | 98.5857 | 11.7556 | 122.2489 | 70.9897
1.063 | 142.0041 | 53.7245 | 98.6102 | 11.7571 | 122.2775 | 71.002
1.063 | 142.0287 | 53.5547 | 98.7882 | 11.7586 | 122.4596 | 71.0143
1.0632 | 142.0531 | 53.7259 | 98.6251 | 11.7593 | 122.3007 | 71.0266
1.0633 | 142.053 | 53.8907 | 98.4603 | 11.7585 | 122.1358 | 71.0265
1.0633 | 142.0776 | 53.7313 | 98.6279 | 11.76 | 122.3075 | 71.0388
1.0635 | 142.1021 | 53.5732 | 98.7942 | 11.7607 | 122.4778 | 71.051
1.0637 | 142.1264 | 53.497 | 98.8785 | 11.7606 | 122.5662 | 71.0632
1.0637 | 142.1016 | 53.6412 | 98.726 | 11.7583 | 122.4096 | 71.0508
1.0641 | 142.1255 | 53.7259 | 98.6493 | 11.7557 | 122.3369 | 71.0628
1.0642 | 142.1254 | 53.5939 | 98.7812 | 11.7549 | 122.4688 | 71.0627
1.0644 | 142.125 | 53.6929 | 98.6821 | 11.7525 | 122.3696 | 71.0625
1.0648 | 142.0996 | 53.5538 | 98.8127 | 11.7461 | 122.496 | 71.0498
1.0648 | 142.1242 | 53.6151 | 98.7596 | 11.7476 | 122.447 | 71.0621
1.0648 | 142.149 | 53.6227 | 98.7603 | 11.7508 | 122.4518 | 71.0745
1.0649 | 142.1488 | 53.702 | 98.6809 | 11.7492 | 122.3724 | 71.0744
1.0651 | 142.1978 | 53.6781 | 98.7212 | 11.7514 | 122.4208 | 71.0989
1.0651 | 142.2226 | 53.6926 | 98.7149 | 11.7537 | 122.4187 | 71.1113
1.0654 | 142.222 | 53.6516 | 98.7557 | 11.7505 | 122.4594 | 71.111
1.0656 | 142.2216 | 53.6069 | 98.8003 | 11.748 | 122.5039 | 71.1108
1.0657 | 142.2462 | 53.6538 | 98.7616 | 11.7496 | 122.4693 | 71.1231
1.0659 | 142.2707 | 53.5363 | 98.8873 | 11.7503 | 122.599 | 71.1353
1.0661 | 142.2703 | 53.6002 | 98.8232 | 11.7478 | 122.5349 | 71.1351
1.0662 | 142.2947 | 53.5601 | 98.8715 | 11.7485 | 122.5873 | 71.1474
1.0664 | 142.2944 | 53.5303 | 98.9012 | 11.7469 | 122.6169 | 71.1472
1.0665 | 142.2942 | 53.5552 | 98.8762 | 11.7453 | 122.5919 | 71.1471
1.0668 | 142.2936 | 53.4817 | 98.9495 | 11.7421 | 122.6651 | 71.1468
1.067 | 142.2932 | 53.4533 | 98.9778 | 11.7397 | 122.6933 | 71.1466
1.0671 | 142.2929 | 53.5317 | 98.8993 | 11.7381 | 122.6148 | 71.1465
1.0672 | 142.3175 | 53.4781 | 98.9611 | 11.7396 | 122.6807 | 71.1588
1.0672 | 142.3175 | 53.2808 | 99.1584 | 11.7396 | 122.878 | 71.1588
1.0671 | 142.3424 | 53.4258 | 99.0217 | 11.7427 | 122.7454 | 71.1712
1.0675 | 142.3664 | 53.3921 | 99.0634 | 11.741 | 122.7911 | 71.1832
1.0676 | 142.391 | 53.5128 | 98.9509 | 11.7425 | 122.6827 | 71.1955
1.0677 | 142.3909 | 53.5079 | 98.9557 | 11.7417 | 122.6876 | 71.1955
1.0678 | 142.3906 | 53.3763 | 99.0872 | 11.7401 | 122.819 | 71.1953
1.0681 | 142.3901 | 53.5268 | 98.9366 | 11.7368 | 122.6682 | 71.195
1.0684 | 142.4143 | 53.4961 | 98.9753 | 11.7359 | 122.711 | 71.2071
1.0684 | 142.4141 | 53.6146 | 98.8568 | 11.7351 | 122.5925 | 71.2071
1.0685 | 142.414 | 53.6934 | 98.7779 | 11.7343 | 122.5136 | 71.207
1.0686 | 142.4138 | 53.6542 | 98.8171 | 11.7335 | 122.5527 | 71.2069
1.069 | 142.4131 | 53.5714 | 98.8996 | 11.7295 | 122.6352 | 71.2066
1.069 | 142.4377 | 53.3497 | 99.1295 | 11.731 | 122.8692 | 71.2189
1.0691 | 142.4376 | 53.4772 | 99.002 | 11.7302 | 122.7416 | 71.2188
1.0694 | 142.4371 | 53.3879 | 99.0911 | 11.727 | 122.8306 | 71.2185
1.0695 | 142.4368 | 53.761 | 98.7179 | 11.7254 | 122.4574 | 71.2184
1.0696 | 142.4366 | 53.7281 | 98.7508 | 11.7246 | 122.4902 | 71.2183
1.0697 | 142.4611 | 53.7498 | 98.7372 | 11.7253 | 122.4807 | 71.2305
1.0699 | 142.4856 | 53.748 | 98.7472 | 11.726 | 122.4948 | 71.2428
1.07 | 142.4853 | 53.8268 | 98.6683 | 11.7244 | 122.4158 | 71.2426
1.0702 | 142.485 | 53.7696 | 98.7254 | 11.7228 | 122.4729 | 71.2425
1.0703 | 142.5095 | 53.7367 | 98.7665 | 11.7235 | 122.518 | 71.2547
1.0705 | 142.5338 | 53.6844 | 98.8269 | 11.7234 | 122.5825 | 71.2669
1.0707 | 142.5583 | 53.6281 | 98.8913 | 11.7241 | 122.651 | 71.2791
1.0706 | 142.5584 | 53.5939 | 98.9256 | 11.7249 | 122.6853 | 71.2792
1.0708 | 142.5581 | 53.67 | 98.8494 | 11.7233 | 122.6091 | 71.2791
1.071 | 142.5824 | 53.7123 | 98.8152 | 11.7232 | 122.5789 | 71.2912
1.0712 | 142.582 | 53.6286 | 98.8987 | 11.7208 | 122.6624 | 71.291
1.0713 | 142.5819 | 53.4866 | 99.0407 | 11.72 | 122.8043 | 71.2909
1.0716 | 142.6059 | 53.5993 | 98.936 | 11.7183 | 122.7037 | 71.303
1.0716 | 142.6307 | 53.5817 | 98.9619 | 11.7206 | 122.7336 | 71.3153
1.0718 | 142.6304 | 53.6979 | 98.8456 | 11.719 | 122.6173 | 71.3152
1.072 | 142.63 | 53.67 | 98.8733 | 11.7166 | 122.645 | 71.315
1.0721 | 142.6792 | 53.8281 | 98.7316 | 11.7196 | 122.5115 | 71.3396
1.0723 | 142.6788 | 53.6781 | 98.8815 | 11.7172 | 122.6613 | 71.3394
1.0726 | 142.6782 | 53.9584 | 98.601 | 11.714 | 122.3807 | 71.3391
1.0728 | 142.7027 | 53.6749 | 98.8927 | 11.7147 | 122.6764 | 71.3513
1.0727 | 142.7275 | 53.5159 | 99.0599 | 11.7178 | 122.8479 | 71.3638
1.0728 | 142.7521 | 53.7294 | 98.8546 | 11.7193 | 122.6467 | 71.3761
1.0731 | 142.7763 | 53.8367 | 98.7554 | 11.7184 | 122.5515 | 71.3882
1.0731 | 142.8011 | 53.8795 | 98.7209 | 11.7207 | 122.521 | 71.4005
1.0731 | 142.8009 | 53.8322 | 98.7681 | 11.7199 | 122.5683 | 71.4005
1.0735 | 142.8002 | 54.0394 | 98.5607 | 11.7159 | 122.3607 | 71.4001
1.0736 | 142.8 | 53.884 | 98.716 | 11.7143 | 122.516 | 71.4
1.0739 | 142.7995 | 54.0354 | 98.5644 | 11.7119 | 122.3644 | 71.3998
1.0741 | 142.8486 | 54.0138 | 98.6024 | 11.7141 | 122.4105 | 71.4243
1.0741 | 142.8485 | 54.067 | 98.5492 | 11.7133 | 122.3572 | 71.4242
1.0741 | 142.8732 | 53.8781 | 98.7463 | 11.7156 | 122.5585 | 71.4366
1.0745 | 142.8725 | 53.9512 | 98.673 | 11.7116 | 122.4851 | 71.4363
1.0747 | 142.9216 | 53.9196 | 98.7209 | 11.7138 | 122.5412 | 71.4608
1.0746 | 142.9464 | 53.8385 | 98.8103 | 11.7169 | 122.6347 | 71.4732
1.0749 | 142.9211 | 53.7434 | 98.897 | 11.7114 | 122.7172 | 71.4606
1.0752 | 142.9455 | 54.1147 | 98.5338 | 11.7113 | 122.358 | 71.4727
1.0752 | 142.9453 | 53.8705 | 98.7779 | 11.7105 | 122.6022 | 71.4727
1.0754 | 142.9696 | 53.9922 | 98.6643 | 11.7105 | 122.4926 | 71.4848
1.0755 | 142.9942 | 53.9255 | 98.7392 | 11.712 | 122.5716 | 71.4971
1.0757 | 142.9692 | 53.8831 | 98.7733 | 11.7081 | 122.6015 | 71.4846
1.0758 | 142.969 | 53.8304 | 98.8259 | 11.7065 | 122.6541 | 71.4845
1.0761 | 142.9931 | 53.7719 | 98.8925 | 11.7056 | 122.7247 | 71.4966
1.0762 | 143.0177 | 53.7597 | 98.9129 | 11.7071 | 122.7492 | 71.5089
1.0762 | 143.0176 | 53.9507 | 98.7218 | 11.7063 | 122.5581 | 71.5088
1.0766 | 143.0169 | 53.9773 | 98.695 | 11.7023 | 122.5311 | 71.5084
1.0767 | 143.0166 | 54.1679 | 99.5043 | 11.7007 | 123.3404 | 71.5083
1.0767 | 143.0414 | 54.0876 | 98.5929 | 11.703 | 122.4331 | 71.5207
1.0769 | 143.0658 | 53.8259 | 98.8627 | 11.7037 | 122.707 | 71.5329
1.0771 | 143.0901 | 53.9002 | 98.7965 | 11.7036 | 122.6449 | 71.5451
1.0772 | 143.1147 | 53.8223 | 98.8826 | 11.7051 | 122.7351 | 71.5574
1.0774 | 143.0896 | 53.7362 | 98.9603 | 11.7004 | 122.8086 | 71.5448
1.0775 | 143.1142 | 53.8475 | 98.8572 | 11.7019 | 122.7096 | 71.5571
1.0777 | 143.1138 | 53.7524 | 98.9522 | 11.6995 | 122.8045 | 71.5569
1.0779 | 143.1381 | 53.9066 | 98.8061 | 11.6994 | 122.6624 | 71.569
1.0779 | 143.1381 | 53.8615 | 98.8512 | 11.6994 | 122.7075 | 71.569
1.0779 | 143.1381 | 53.6092 | 99.1035 | 11.6994 | 122.9598 | 71.569
1.078 | 143.1625 | 53.661 | 99.0598 | 11.7001 | 122.9203 | 71.5813
1.0784 | 143.1618 | 53.798 | 98.9226 | 11.6962 | 122.7829 | 71.5809
1.0785 | 143.1616 | 53.8967 | 98.8238 | 11.6946 | 122.6841 | 71.5808
1.0788 | 143.1859 | 53.4907 | 99.2379 | 11.6945 | 123.1022 | 71.5929
1.0789 | 143.1856 | 53.5637 | 99.1648 | 11.6929 | 123.0291 | 71.5928
1.0789 | 143.2103 | 53.5619 | 99.1749 | 11.6952 | 123.0433 | 71.6052
1.0792 | 143.2345 | 53.6034 | 99.1414 | 11.6943 | 123.0139 | 71.6173
1.0795 | 143.2587 | 53.6565 | 99.0964 | 11.6934 | 122.9729 | 71.6294
1.0794 | 143.2836 | 53.6061 | 99.1551 | 11.6965 | 123.0357 | 71.6418
1.0796 | 143.2584 | 53.6673 | 99.0855 | 11.6918 | 122.9619 | 71.6292
1.08 | 143.2577 | 53.8507 | 98.9019 | 11.6879 | 122.7782 | 71.6289
1.0801 | 143.2576 | 53.8264 | 98.9261 | 11.6871 | 122.8024 | 71.6288
1.0801 | 143.2576 | 53.7925 | 98.96 | 11.6871 | 122.8363 | 71.6288
1.0803 | 143.2818 | 53.7628 | 98.9978 | 11.6862 | 122.8781 | 71.6409
1.0804 | 143.3064 | 53.4844 | 99.2844 | 11.6877 | 123.1688 | 71.6532
1.0806 | 143.2812 | 53.4926 | 100.2678 | 11.683 | 124.148 | 71.6406
1.0808 | 143.2809 | 53.443 | 99.3173 | 11.6814 | 123.1975 | 71.6405
1.0809 | 143.2807 | 53.598 | 99.1622 | 11.6798 | 123.0423 | 71.6403
1.081 | 143.2805 | 53.4232 | 99.337 | 11.679 | 123.2171 | 71.6403
1.0811 | 143.305 | 53.2753 | 99.493 | 11.6798 | 123.3772 | 71.6525
1.0814 | 143.3292 | 53.4479 | 99.3285 | 11.6789 | 123.2167 | 71.6646
1.0813 | 143.3294 | 53.4614 | 99.3151 | 11.6805 | 123.2033 | 71.6647
1.0814 | 143.3292 | 53.4998 | 99.2766 | 11.6789 | 123.1648 | 71.6646
1.0816 | 143.3289 | 53.5872 | 99.1891 | 11.6773 | 123.0772 | 71.6644
1.0819 | 143.3529 | 53.6313 | 99.153 | 11.6756 | 123.0452 | 71.6765
1.0821 | 143.3526 | 53.4863 | 99.2979 | 11.674 | 123.19 | 71.6763
1.0824 | 143.3521 | 53.3177 | 99.4663 | 11.6709 | 123.3583 | 71.676
1.0825 | 143.3518 | 53.4633 | 99.3206 | 11.6693 | 123.2126 | 71.6759
1.0824 | 143.3521 | 53.5047 | 99.2793 | 11.6709 | 123.1713 | 71.676
1.0826 | 143.3517 | 53.5908 | 99.1931 | 11.6685 | 123.085 | 71.6758
1.0829 | 143.4004 | 53.8975 | 98.9026 | 11.6691 | 122.8027 | 71.7002
1.0829 | 143.4006 | 53.6673 | 99.1329 | 11.6699 | 123.033 | 71.7003
1.0832 | 143.4 | 53.7326 | 99.0674 | 11.6668 | 122.9674 | 71.7
1.0833 | 143.3997 | 53.6191 | 99.1808 | 11.6652 | 123.0808 | 71.6999
1.0834 | 143.3996 | 53.7178 | 99.0821 | 11.6644 | 122.982 | 71.6998
1.0836 | 143.4239 | 53.7358 | 99.0722 | 11.6643 | 122.9762 | 71.712
1.0838 | 143.4482 | 53.8047 | 99.0114 | 11.6642 | 122.9194 | 71.7241
1.084 | 143.4727 | 53.8178 | 99.0064 | 11.6649 | 122.9185 | 71.7363
1.0841 | 143.4724 | 53.5993 | 99.2248 | 11.6633 | 123.1369 | 71.7362
1.0842 | 143.4721 | 53.5303 | 99.2937 | 11.6618 | 123.2058 | 71.7361
1.0843 | 143.4967 | 53.6241 | 99.2081 | 11.6633 | 123.1243 | 71.7484
1.0846 | 143.4714 | 53.6029 | 99.2209 | 11.6578 | 123.1328 | 71.7357
1.0848 | 143.471 | 53.5475 | 99.2762 | 11.6555 | 123.188 | 71.7355
1.085 | 143.4706 | 53.7245 | 99.099 | 11.6531 | 123.0108 | 71.7353
1.085 | 143.4707 | 53.7565 | 99.0671 | 11.6539 | 122.9789 | 71.7354
1.085 | 143.4953 | 53.6273 | 99.2045 | 11.6554 | 123.1204 | 71.7477
1.0853 | 143.5197 | 53.5313 | 99.3086 | 11.6553 | 123.2285 | 71.7598
1.0853 | 143.5444 | 53.6201 | 99.228 | 11.6576 | 123.1521 | 71.7722
1.0855 | 143.5438 | 53.6358 | 99.2121 | 11.6544 | 123.1361 | 71.7719
1.0858 | 143.5434 | 53.8069 | 99.0409 | 11.6521 | 122.9648 | 71.7717
1.0859 | 143.5431 | 53.6857 | 99.162 | 11.6505 | 123.0859 | 71.7716
1.0859 | 143.5431 | 53.6422 | 99.2055 | 11.6505 | 123.1294 | 71.7716
1.0861 | 143.5922 | 53.5173 | 99.3468 | 11.6527 | 123.2788 | 71.7961
1.0864 | 143.6164 | 53.2186 | 99.6535 | 11.6518 | 123.5896 | 71.8082
1.0864 | 143.6164 | 53.3136 | 99.5585 | 11.6518 | 123.4946 | 71.8082
1.0866 | 143.6161 | 53.4308 | 99.4412 | 11.6502 | 123.3772 | 71.808
1.0868 | 143.6403 | 53.3781 | 99.502 | 11.6494 | 123.442 | 71.8201
1.0869 | 143.6649 | 53.338 | 99.5503 | 11.6509 | 123.4944 | 71.8324
1.0869 | 143.6649 | 53.3889 | 99.4994 | 11.6509 | 123.4435 | 71.8324
1.0872 | 143.6643 | 53.5669 | 99.3212 | 11.6477 | 123.2652 | 71.8321
1.0873 | 143.6642 | 53.4601 | 99.428 | 11.6469 | 123.372 | 71.8321
1.0875 | 143.6637 | 53.5894 | 99.2985 | 11.6446 | 123.2425 | 71.8319
1.0876 | 143.6883 | 53.3682 | 99.5279 | 11.6461 | 123.476 | 71.8442
1.088 | 143.7122 | 53.2068 | 99.6973 | 11.6436 | 123.6493 | 71.8561
1.0881 | 143.7121 | 53.3357 | 99.5683 | 11.6428 | 123.5203 | 71.856
1.0882 | 143.7365 | 53.2736 | 99.6386 | 11.6435 | 123.5947 | 71.8683
1.0884 | 143.7363 | 53.3502 | 99.5619 | 11.642 | 123.5179 | 71.8681
1.0886 | 143.7606 | 53.5696 | 99.3506 | 11.6419 | 123.3107 | 71.8803
1.0889 | 143.76 | 53.4254 | 99.4946 | 11.6388 | 123.4546 | 71.88
1.089 | 143.7597 | 53.41 | 99.5099 | 11.6372 | 123.4699 | 71.8799
1.089 | 143.7845 | 53.4384 | 99.4898 | 11.6395 | 123.4538 | 71.8922
1.0889 | 143.8095 | 53.133 | 99.8035 | 11.6433 | 123.7717 | 71.9047
1.0892 | 143.8335 | 53.3037 | 99.6408 | 11.6417 | 123.6131 | 71.9168
1.0892 | 143.8583 | 53.1537 | 99.7991 | 11.6439 | 123.7754 | 71.9291
1.0892 | 143.8583 | 53.0843 | 99.8685 | 11.6439 | 123.8448 | 71.9291
1.0896 | 143.8576 | 53.2532 | 99.6993 | 11.64 | 123.6756 | 71.9288
1.0898 | 143.8571 | 53.2042 | 99.7482 | 11.6377 | 123.7244 | 71.9286
1.0899 | 143.8569 | 53.2213 | 99.731 | 11.6361 | 123.7071 | 71.9284
1.0902 | 143.881 | 53.3344 | 99.6259 | 11.6352 | 123.6061 | 71.9405
1.0903 | 143.9056 | 53.2078 | 99.7607 | 11.6367 | 123.745 | 71.9528
1.0904 | 143.9055 | 53.1433 | 99.8252 | 11.6359 | 123.8094 | 71.9528
1.0906 | 143.9051 | 53.2952 | 99.6732 | 11.6336 | 123.6573 | 71.9525
1.0908 | 143.9294 | 53.47 | 99.5065 | 11.6335 | 123.4947 | 71.9647
1.0909 | 143.954 | 53.2943 | 99.6904 | 11.635 | 123.6827 | 71.977
1.091 | 143.9537 | 53.5254 | 99.4592 | 11.6334 | 123.4515 | 71.9769
1.0913 | 143.9532 | 53.6957 | 99.2887 | 11.6303 | 123.2809 | 71.9766
1.0914 | 143.953 | 53.688 | 99.2963 | 11.6295 | 123.2885 | 71.9765
1.0915 | 143.9527 | 53.7354 | 99.2488 | 11.628 | 123.241 | 71.9764
1.0917 | 143.9772 | 53.6137 | 100.3787 | 11.6287 | 124.3749 | 71.9886
1.0918 | 144.0016 | 53.3227 | 99.6778 | 11.6294 | 123.6781 | 72.0008
1.092 | 144.0012 | 53.4353 | 99.5651 | 11.627 | 123.5653 | 72.0006
1.0922 | 144.0255 | 53.2821 | 99.7264 | 11.627 | 123.7307 | 72.0128
1.0923 | 144.0254 | 53.2776 | 99.7309 | 11.6262 | 123.7351 | 72.0127
1.0925 | 144.0251 | 53.3416 | 99.6668 | 11.6246 | 123.671 | 72.0126
1.0927 | 144.0247 | 53.1631 | 99.8451 | 11.6223 | 123.8492 | 72.0123
1.0929 | 144.049 | 53.3551 | 99.6612 | 11.6222 | 123.6694 | 72.0245
1.0929 | 144.049 | 53.5669 | 99.4494 | 11.6222 | 123.4576 | 72.0245
1.093 | 144.0982 | 53.2767 | 99.756 | 11.6252 | 123.7724 | 72.0491
1.0933 | 144.0976 | 53.1353 | 99.8972 | 11.622 | 123.9135 | 72.0488
1.0934 | 144.1222 | 53.0654 | 99.9753 | 11.6235 | 123.9957 | 72.0611
1.0936 | 144.1218 | 53.1465 | 99.8941 | 11.6212 | 123.9144 | 72.0609
1.0937 | 144.1217 | 53.0658 | 99.9748 | 11.6204 | 123.995 | 72.0608
1.0938 | 144.1461 | 53.2556 | 99.7931 | 11.6211 | 123.8175 | 72.0731
1.0938 | 144.1461 | 53.1924 | 99.8563 | 11.6211 | 123.8807 | 72.0731
1.094 | 144.1706 | 53.2614 | 99.7955 | 11.6218 | 123.8239 | 72.0853
1.0943 | 144.1699 | 53.356 | 99.7006 | 11.6179 | 123.7289 | 72.0849
1.0946 | 144.1695 | 53.4119 | 99.6446 | 11.6156 | 123.6728 | 72.0847
1.0946 | 144.1941 | 53.3334 | 99.7313 | 11.6171 | 123.7636 | 72.097
1.0948 | 144.2185 | 53.3961 | 99.6767 | 11.6178 | 123.7132 | 72.1093
1.0948 | 144.2432 | 53.1276 | 99.9535 | 11.62 | 123.994 | 72.1216
1.095 | 144.2428 | 53.2371 | 99.8438 | 11.6177 | 123.8843 | 72.1214
1.0953 | 144.2669 | 53.2961 | 99.7929 | 11.6161 | 123.8373 | 72.1334
1.0954 | 144.2914 | 53.3871 | 99.71 | 11.6175 | 123.7586 | 72.1457
1.0957 | 144.2662 | 53.2817 | 99.807 | 11.6122 | 123.8514 | 72.1331
1.0959 | 144.2659 | 53.2582 | 99.8304 | 11.6106 | 123.8747 | 72.1329
1.0959 | 144.2905 | 53.3574 | 99.7394 | 11.6121 | 123.7878 | 72.1452
1.0961 | 144.3148 | 53.2091 | 99.8958 | 11.612 | 123.9483 | 72.1574
1.0964 | 144.3144 | 53.2569 | 99.8479 | 11.6097 | 123.9003 | 72.1572
1.0964 | 144.3142 | 53.4024 | 99.7023 | 11.6089 | 123.7547 | 72.1571
1.0963 | 144.3145 | 53.3929 | 99.7119 | 11.6105 | 123.7643 | 72.1572
1.0968 | 144.363 | 53.4141 | 99.7069 | 11.6095 | 123.7674 | 72.1815
1.0969 | 144.3876 | 53.4294 | 99.6998 | 11.611 | 123.7644 | 72.1938
1.0967 | 144.3879 | 53.3839 | 99.7454 | 11.6126 | 123.81 | 72.1939
1.0969 | 144.3874 | 53.3231 | 99.806 | 11.6103 | 123.8706 | 72.1937
1.0972 | 144.4116 | 53.2676 | 99.8696 | 11.6094 | 123.9382 | 72.2058
1.0975 | 144.4358 | 53.347 | 99.7983 | 11.6086 | 123.8709 | 72.2179
1.0977 | 144.4602 | 53.502 | 99.6514 | 11.6093 | 123.7281 | 72.2301
1.0979 | 144.4845 | 53.265 | 99.8965 | 11.6092 | 123.9773 | 72.2423
1.0979 | 144.4845 | 53.525 | 99.6365 | 11.6092 | 123.7173 | 72.2423
1.0982 | 144.484 | 53.4294 | 99.7319 | 11.6061 | 123.8126 | 72.242
1.0983 | 144.5084 | 53.4718 | 99.6977 | 11.6068 | 123.7824 | 72.2542
1.0983 | 144.5332 | 53.4979 | 99.6798 | 11.609 | 123.7687 | 72.2666
1.0985 | 144.5327 | 53.5925 | 99.5851 | 11.6067 | 123.6739 | 72.2664
1.0988 | 144.5075 | 53.5146 | 99.6546 | 11.6014 | 123.7391 | 72.2537
1.0989 | 144.532 | 53.9074 | 99.2699 | 11.6028 | 123.3586 | 72.266
1.0992 | 144.5562 | 53.8286 | 99.3568 | 11.602 | 123.4495 | 72.2781
1.0992 | 144.5808 | 53.7227 | 99.4709 | 11.6035 | 123.5677 | 72.2904
1.0994 | 144.5805 | 53.656 | 99.5375 | 11.6019 | 123.6343 | 72.2903
1.0996 | 144.6048 | 53.4393 | 99.7623 | 11.6018 | 123.8631 | 72.3024
1.0998 | 144.6292 | 53.5628 | 99.6469 | 11.6018 | 123.7518 | 72.3146
1.0999 | 144.6537 | 53.593 | 99.6249 | 11.6032 | 123.7339 | 72.3269
1.1001 | 144.6533 | 53.3907 | 99.8271 | 11.6009 | 123.936 | 72.3267
1.1004 | 144.6528 | 53.2726 | 99.945 | 11.5978 | 124.0538 | 72.3264
1.1004 | 144.6528 | 53.2916 | 99.926 | 11.5978 | 124.0348 | 72.3264
1.1005 | 144.6772 | 53.433 | 99.7927 | 11.5985 | 123.9056 | 72.3386
1.1007 | 144.7017 | 53.4164 | 99.8175 | 11.5992 | 123.9344 | 72.3508
1.1008 | 144.7014 | 53.3785 | 99.8553 | 11.5977 | 123.9722 | 72.3507
1.101 | 144.7258 | 53.2145 | 100.0274 | 11.5984 | 124.1484 | 72.3629
1.1012 | 144.7254 | 53.4109 | 99.8309 | 11.5961 | 123.9518 | 72.3627
1.1013 | 144.7499 | 53.3488 | 99.9012 | 11.5968 | 124.0261 | 72.3749
1.1013 | 144.75 | 53.3839 | 99.8661 | 11.5976 | 123.9911 | 72.375
1.1015 | 144.7496 | 53.269 | 99.9809 | 11.5952 | 124.1058 | 72.3748
1.1018 | 144.7738 | 53.3181 | 99.9398 | 11.5944 | 124.0688 | 72.3869
1.102 | 144.7981 | 53.3781 | 99.8879 | 11.5943 | 124.0209 | 72.399
1.1022 | 144.8224 | 53.1965 | 100.0776 | 11.5943 | 124.2147 | 72.4112
1.1024 | 144.8467 | 53.201 | 100.0812 | 11.5942 | 124.2223 | 72.4233
1.1025 | 144.8465 | 53.1226 | 100.1596 | 11.5934 | 124.3007 | 72.4233
1.1026 | 144.8464 | 53.2659 | 100.0162 | 11.5926 | 124.1573 | 72.4232
1.1029 | 144.8704 | 53.0081 | 100.282 | 11.591 | 124.4271 | 72.4352
1.103 | 144.8703 | 53.2271 | 100.063 | 11.5903 | 124.208 | 72.4351
1.1031 | 144.8949 | 53.1586 | 100.1397 | 11.5917 | 124.2888 | 72.4474
1.1034 | 144.8942 | 53.2988 | 99.9993 | 11.5879 | 124.1483 | 72.4471
1.1036 | 144.869 | 53.4655 | 99.8242 | 11.5833 | 123.969 | 72.4345
1.1036 | 144.869 | 53.2717 | 100.018 | 11.5833 | 124.1628 | 72.4345
1.1037 | 144.8936 | 53.2753 | 100.0226 | 11.5848 | 124.1715 | 72.4468
1.104 | 144.9425 | 53.1677 | 100.1465 | 11.5862 | 124.3036 | 72.4713
1.1041 | 144.9671 | 53.2817 | 100.0407 | 11.5877 | 124.2019 | 72.4836
1.1044 | 144.9665 | 53.2348 | 100.0874 | 11.5846 | 124.2485 | 72.4833
1.1046 | 144.9661 | 53.1965 | 100.1255 | 11.5823 | 124.2866 | 72.4831
1.1049 | 144.9656 | 53.3848 | 99.9371 | 11.5792 | 124.098 | 72.4828
1.105 | 144.99 | 53.1987 | 100.1313 | 11.5799 | 124.2963 | 72.495
1.1051 | 145.0146 | 53.4384 | 99.8998 | 11.5814 | 124.0689 | 72.5073
1.1051 | 145.0393 | 53.3862 | 99.9602 | 11.5836 | 124.1335 | 72.5197
1.1051 | 145.0393 | 53.4335 | 99.9129 | 11.5836 | 124.0862 | 72.5197
1.1057 | 145.0875 | 53.4128 | 99.9497 | 11.5812 | 124.131 | 72.5438
1.1056 | 145.1125 | 53.2821 | 100.0887 | 11.5849 | 124.2742 | 72.5563
1.1056 | 145.0878 | 53.4434 | 99.9192 | 11.5827 | 124.1005 | 72.5439
1.1057 | 145.0875 | 53.4961 | 99.8664 | 11.5812 | 124.0477 | 72.5438
1.106 | 145.087 | 53.3173 | 100.045 | 11.5781 | 124.2262 | 72.5435
1.1062 | 145.1113 | 53.4456 | 99.9248 | 11.578 | 124.11 | 72.5556
1.1064 | 145.111 | 53.2844 | 100.0859 | 11.5765 | 124.2711 | 72.5555
1.1065 | 145.1354 | 53.2443 | 100.1342 | 11.5772 | 124.3234 | 72.5677
1.1067 | 145.1352 | 53.3988 | 99.9796 | 11.5757 | 124.1688 | 72.5676
1.1069 | 145.1595 | 53.4907 | 99.8958 | 11.5756 | 124.089 | 72.5797
1.1071 | 145.1838 | 53.3452 | 100.0494 | 11.5755 | 124.2467 | 72.5919
1.1072 | 145.2331 | 53.4831 | 99.9279 | 11.5792 | 124.1335 | 72.6166
1.1073 | 145.2081 | 53.6137 | 99.789 | 11.5755 | 123.9903 | 72.604
1.1077 | 145.2321 | 53.6412 | 99.7695 | 11.5739 | 123.9749 | 72.6161
1.1078 | 145.2072 | 53.5132 | 99.8892 | 11.5709 | 124.0904 | 72.6036
1.1079 | 145.2317 | 53.5723 | 99.8383 | 11.5716 | 124.0435 | 72.6158
1.108 | 145.2809 | 53.415 | 100.012 | 11.5745 | 124.2254 | 72.6404
1.1083 | 145.2804 | 53.379 | 100.0478 | 11.5722 | 124.2612 | 72.6402
1.1085 | 145.2799 | 53.2569 | 100.1697 | 11.5691 | 124.383 | 72.6399
1.1087 | 145.2796 | 53.3087 | 100.1178 | 11.5676 | 124.3311 | 72.6398
1.1086 | 145.2797 | 53.3614 | 100.0652 | 11.5684 | 124.2785 | 72.6399
1.1088 | 145.3041 | 53.3668 | 100.0679 | 11.5683 | 124.2852 | 72.652
1.1091 | 145.3284 | 53.4484 | 99.9944 | 11.5682 | 124.2158 | 72.6642
1.109 | 145.3532 | 53.3073 | 100.1438 | 11.5712 | 124.3693 | 72.6766
1.1091 | 145.3529 | 53.3155 | 100.1355 | 11.5697 | 124.361 | 72.6765
1.1094 | 145.3524 | 53.433 | 100.0178 | 11.5667 | 124.2432 | 72.6762
1.1097 | 145.3766 | 53.2028 | 100.2561 | 11.5658 | 124.4855 | 72.6883
1.11 | 145.376 | 53.3114 | 100.1473 | 11.5628 | 124.3766 | 72.688
1.1101 | 145.3757 | 53.319 | 100.1396 | 11.5612 | 124.3689 | 72.6879
1.1101 | 145.3757 | 53.3199 | 100.1387 | 11.5612 | 124.368 | 72.6879
1.1101 | 145.3757 | 53.2762 | 100.1824 | 11.5612 | 124.4117 | 72.6879
1.1106 | 145.4242 | 53.5385 | 99.9362 | 11.5603 | 124.1736 | 72.7121
1.1106 | 145.4489 | 53.3984 | 100.0846 | 11.5626 | 124.3261 | 72.7245
1.1107 | 145.424 | 53.1523 | 100.3224 | 11.5596 | 124.5597 | 72.712
1.1111 | 145.4233 | 53.507 | 99.9674 | 11.5558 | 124.2047 | 72.7117
1.1111 | 145.4232 | 53.5862 | 99.8882 | 11.555 | 124.1254 | 72.7116
1.1114 | 145.4475 | 53.5425 | 99.94 | 11.5549 | 124.1812 | 72.7237
1.1114 | 145.4474 | 53.538 | 99.9445 | 11.5542 | 124.1857 | 72.7237
1.1116 | 145.4717 | 53.6065 | 99.8841 | 11.5541 | 124.1293 | 72.7358
1.1118 | 145.4714 | 53.501 | 99.9895 | 11.5526 | 124.2347 | 72.7357
1.1121 | 145.4955 | 53.6488 | 99.8497 | 11.5518 | 124.099 | 72.7478
1.1122 | 145.4954 | 53.4794 | 100.0191 | 11.551 | 124.2683 | 72.7477
1.1123 | 145.5199 | 53.5308 | 99.9758 | 11.5517 | 124.2291 | 72.7599
1.1125 | 145.4947 | 53.5862 | 99.912 | 11.5472 | 124.1611 | 72.7473
1.1127 | 145.519 | 53.6614 | 99.8449 | 11.5471 | 124.0981 | 72.7595
1.1129 | 145.5187 | 53.6943 | 99.8119 | 11.5456 | 124.0651 | 72.7594
1.113 | 145.5432 | 53.8132 | 99.7012 | 11.5463 | 123.9584 | 72.7716
1.1132 | 145.5675 | 53.5917 | 99.9308 | 11.5463 | 124.192 | 72.7837
1.1133 | 145.5673 | 53.4866 | 100.0358 | 11.5455 | 124.2971 | 72.7837
1.1137 | 145.5914 | 53.3551 | 100.1754 | 11.5439 | 124.4406 | 72.7957
1.1137 | 145.5912 | 53.4011 | 100.1293 | 11.5432 | 124.3945 | 72.7956
1.1137 | 145.5912 | 53.2452 | 100.2852 | 11.5432 | 124.5504 | 72.7956
1.114 | 145.5908 | 53.3474 | 100.1829 | 11.5409 | 124.448 | 72.7954
1.1142 | 145.6151 | 53.3132 | 100.2252 | 11.5408 | 124.4943 | 72.8075
1.1143 | 145.6148 | 53.4389 | 100.0994 | 11.5393 | 124.3685 | 72.8074
1.1144 | 145.6394 | 53.3641 | 100.1824 | 11.5408 | 124.4556 | 72.8197
1.1147 | 145.6636 | 53.3267 | 100.2278 | 11.5399 | 124.5051 | 72.8318
1.1149 | 145.6879 | 53.443 | 100.1196 | 11.5399 | 124.4009 | 72.8439
1.115 | 145.6876 | 53.506 | 100.0565 | 11.5384 | 124.3378 | 72.8438
1.1152 | 145.712 | 53.315 | 100.2557 | 11.5391 | 124.541 | 72.856
1.1155 | 145.7115 | 53.3776 | 100.1929 | 11.536 | 124.4781 | 72.8557
1.1157 | 145.711 | 53.4416 | 100.1287 | 11.5337 | 124.4139 | 72.8555
1.1159 | 145.7106 | 53.5155 | 100.0547 | 11.5315 | 124.3398 | 72.8553
1.116 | 145.7105 | 53.534 | 100.0362 | 11.5307 | 124.3212 | 72.8552
1.1159 | 145.7354 | 53.6633 | 99.9152 | 11.5337 | 124.2044 | 72.8677
1.1161 | 145.7597 | 53.5718 | 100.0148 | 11.5336 | 124.308 | 72.8798
1.1164 | 145.7838 | 53.4304 | 100.1642 | 11.5328 | 124.4615 | 72.8919
1.1163 | 145.8087 | 53.4051 | 100.1978 | 11.5358 | 124.4992 | 72.9043
1.1166 | 145.8081 | 53.4177 | 100.185 | 11.5328 | 124.4864 | 72.9041
1.1169 | 145.8076 | 53.4565 | 100.146 | 11.5297 | 124.4473 | 72.9038
1.1169 | 145.8076 | 53.2934 | 100.3091 | 11.5297 | 124.6104 | 72.9038
1.1171 | 145.8566 | 53.3402 | 100.2787 | 11.5319 | 124.5881 | 72.9283
1.1173 | 145.8809 | 53.2501 | 100.3769 | 11.5318 | 124.6903 | 72.9404
1.1175 | 145.8806 | 53.4006 | 100.2263 | 11.5303 | 124.5397 | 72.9403
1.1177 | 145.9049 | 53.3948 | 100.2402 | 11.5303 | 124.5577 | 72.9525
1.1179 | 145.9046 | 53.4389 | 100.196 | 11.5287 | 124.5134 | 72.9523
1.118 | 145.9044 | 53.5466 | 100.0882 | 11.5272 | 124.4056 | 72.9522
1.1182 | 145.9039 | 53.4182 | 100.2164 | 11.525 | 124.5338 | 72.952
1.1186 | 145.9032 | 53.5646 | 100.0698 | 11.5212 | 124.387 | 72.9516
1.1187 | 145.9029 | 53.5552 | 100.0791 | 11.5197 | 124.3963 | 72.9515
1.1188 | 145.9028 | 53.7326 | 99.9017 | 11.5189 | 124.2188 | 72.9514
1.1189 | 145.9027 | 53.6372 | 99.997 | 11.5182 | 124.3141 | 72.9513
1.1189 | 145.9274 | 53.588 | 100.0545 | 11.5204 | 124.3757 | 72.9637
1.1191 | 145.9517 | 53.6569 | 99.9937 | 11.5203 | 124.3189 | 72.9758
1.1193 | 145.976 | 53.5083 | 100.1504 | 11.5203 | 124.4797 | 72.988
1.1194 | 146.0004 | 53.5776 | 100.0892 | 11.521 | 124.4226 | 73.0002
1.1197 | 146 | 53.502 | 100.1647 | 11.5187 | 124.498 | 73
1.1198 | 145.9997 | 53.5457 | 100.1209 | 11.5172 | 124.4542 | 72.9999
1.1199 | 145.9994 | 53.7772 | 99.8893 | 11.5157 | 124.2225 | 72.9997
1.1201 | 146.0486 | 53.6137 | 100.0692 | 11.5186 | 124.4106 | 73.0243
1.1202 | 146.0483 | 53.6749 | 100.0079 | 11.5171 | 124.3493 | 73.0242
1.1204 | 146.0233 | 53.688 | 99.9864 | 11.5134 | 124.3237 | 73.0117
1.1206 | 146.0476 | 53.566 | 100.1165 | 11.5133 | 124.4578 | 73.0238
1.1208 | 146.0967 | 53.725 | 99.9739 | 11.5155 | 124.3233 | 73.0483
1.121 | 146.0716 | 53.6457 | 100.0448 | 11.5117 | 124.3901 | 73.0358
1.1212 | 146.096 | 53.6236 | 100.0751 | 11.5117 | 124.4244 | 73.048
1.1215 | 146.0954 | 53.7015 | 99.997 | 11.5087 | 124.3462 | 73.0477
1.1216 | 146.0704 | 53.6637 | 100.0264 | 11.505 | 124.3715 | 73.0352
1.1217 | 146.095 | 53.7187 | 99.9796 | 11.5064 | 124.3288 | 73.0475
1.1218 | 146.1194 | 53.7921 | 99.9144 | 11.5071 | 124.2676 | 73.0597
1.122 | 146.1686 | 53.538 | 100.1849 | 11.51 | 124.5463 | 73.0843
1.122 | 146.1684 | 53.5597 | 100.1631 | 11.5093 | 124.5245 | 73.0842
1.1224 | 146.1677 | 53.6092 | 100.1134 | 11.5055 | 124.4747 | 73.0839
1.1228 | 146.167 | 53.4938 | 100.2285 | 11.5017 | 124.5897 | 73.0835
1.1228 | 146.167 | 53.5497 | 100.1726 | 11.5017 | 124.5338 | 73.0835
1.1228 | 146.1669 | 53.738 | 99.9843 | 11.501 | 124.3454 | 73.0834
1.123 | 146.2159 | 53.6696 | 100.069 | 11.5031 | 124.4384 | 73.108
1.1231 | 146.191 | 53.5768 | 100.1535 | 11.5002 | 124.5187 | 73.0955
1.1231 | 146.2158 | 53.5272 | 100.2114 | 11.5024 | 124.5807 | 73.1079
1.1235 | 146.2398 | 53.5187 | 100.2279 | 11.5008 | 124.6012 | 73.1199
1.1236 | 146.2644 | 53.3641 | 100.3907 | 11.5023 | 124.7681 | 73.1322
1.1237 | 146.2641 | 53.4438 | 100.3109 | 11.5008 | 124.6882 | 73.132
1.1241 | 146.2632 | 53.3574 | 100.397 | 11.4963 | 124.7742 | 73.1316
1.1243 | 146.2629 | 53.4353 | 100.319 | 11.4948 | 124.6962 | 73.1315
1.1242 | 146.2878 | 53.37 | 100.3926 | 11.4977 | 124.7739 | 73.1439
1.1244 | 146.2874 | 53.3397 | 100.4228 | 11.4955 | 124.804 | 73.1437
1.1248 | 146.336 | 53.2988 | 100.4799 | 11.4954 | 124.8692 | 73.168
1.1248 | 146.336 | 53.4421 | 100.3366 | 11.4954 | 124.7259 | 73.168
1.1251 | 146.3356 | 53.3136 | 100.4649 | 11.4931 | 124.8542 | 73.1678
1.1255 | 146.3347 | 53.3835 | 100.3947 | 11.4886 | 124.7839 | 73.1674
1.1258 | 146.3094 | 53.3993 | 100.3705 | 11.4834 | 124.7554 | 73.1547
1.1258 | 146.3094 | 53.3956 | 100.3742 | 11.4834 | 124.7591 | 73.1547
1.1256 | 146.3344 | 53.3871 | 100.391 | 11.4871 | 124.7801 | 73.1672
1.1258 | 146.3589 | 53.2839 | 100.5024 | 11.4878 | 124.8955 | 73.1794
1.1261 | 146.383 | 53.3055 | 100.4888 | 11.487 | 124.886 | 73.1915
1.126 | 146.3832 | 53.2722 | 100.5222 | 11.4878 | 124.9194 | 73.1916
1.1261 | 146.3829 | 53.1361 | 100.6582 | 11.4863 | 125.0553 | 73.1914
1.1264 | 146.3823 | 53.0735 | 100.7206 | 11.4833 | 125.1177 | 73.1912
1.1267 | 146.3819 | 53.2136 | 100.5804 | 11.4811 | 124.9774 | 73.191
1.1269 | 146.4062 | 53.0135 | 100.7886 | 11.481 | 125.1896 | 73.2031
1.1271 | 146.4058 | 53.0339 | 100.768 | 11.4788 | 125.169 | 73.2029
1.1272 | 146.4304 | 53.1649 | 100.6452 | 11.4802 | 125.0503 | 73.2152
1.1274 | 146.4547 | 53.325 | 100.4932 | 11.4802 | 124.9023 | 73.2273
1.1276 | 146.4542 | 53.2235 | 100.5946 | 11.4779 | 125.0036 | 73.2271
1.1277 | 146.5035 | 53.0455 | 100.789 | 11.4816 | 125.2063 | 73.2518
1.1278 | 146.5033 | 53.1433 | 100.6911 | 11.4801 | 125.1083 | 73.2516
1.1282 | 146.4778 | 52.978 | 100.8479 | 11.4741 | 125.2609 | 73.2389
1.1283 | 146.4775 | 53.092 | 100.7338 | 11.4727 | 125.1468 | 73.2388
1.1282 | 146.5024 | 53.0811 | 100.753 | 11.4756 | 125.1701 | 73.2512
1.1285 | 146.5266 | 53.0695 | 100.7727 | 11.4748 | 125.1938 | 73.2633
1.1287 | 146.551 | 53.0055 | 100.8448 | 11.4755 | 125.27 | 73.2755
1.129 | 146.5257 | 52.8942 | 100.9477 | 11.4703 | 125.3687 | 73.2629
1.1292 | 146.5253 | 53.0212 | 100.8206 | 11.4681 | 125.2414 | 73.2626
1.1292 | 146.5499 | 52.9523 | 100.8977 | 11.4695 | 125.3226 | 73.2749
1.1293 | 146.5745 | 53.009 | 100.8492 | 11.471 | 125.2782 | 73.2872
1.1297 | 146.6232 | 53.05 | 100.8244 | 11.4716 | 125.2616 | 73.3116
1.1298 | 146.6478 | 52.9892 | 100.8934 | 11.4731 | 125.3347 | 73.3239
1.1298 | 146.6478 | 53.1528 | 100.7298 | 11.4731 | 125.1711 | 73.3239
1.1299 | 146.6475 | 53.1907 | 100.6918 | 11.4716 | 125.1331 | 73.3238
1.1303 | 146.6715 | 53.0897 | 100.8008 | 11.4701 | 125.2461 | 73.3358
1.1305 | 146.6711 | 53.2015 | 100.6889 | 11.4678 | 125.134 | 73.3355
1.1307 | 146.6707 | 53.2569 | 100.6333 | 11.4656 | 125.0784 | 73.3353
1.1309 | 146.695 | 53.2632 | 100.6351 | 11.4655 | 125.0843 | 73.3475
1.1308 | 146.6705 | 53.2393 | 100.6509 | 11.4648 | 125.096 | 73.3353
1.1311 | 146.6945 | 53.2271 | 100.6711 | 11.4633 | 125.1202 | 73.3473
1.1313 | 146.7188 | 53.124 | 100.7823 | 11.4633 | 125.2354 | 73.3594
1.1314 | 146.7187 | 53.1181 | 100.7881 | 11.4625 | 125.2412 | 73.3593
1.1316 | 146.7184 | 53.1915 | 100.7146 | 11.461 | 125.1677 | 73.3592
1.1318 | 146.7178 | 53.2438 | 100.6621 | 11.4581 | 125.1151 | 73.3589
1.1319 | 146.7424 | 53.2496 | 100.6645 | 11.4595 | 125.1216 | 73.3712
1.1322 | 146.7666 | 53.4109 | 100.5113 | 11.4587 | 124.9724 | 73.3833
1.1323 | 146.791 | 53.3772 | 100.5531 | 11.4594 | 125.0183 | 73.3955
1.1324 | 146.7909 | 53.1798 | 100.7505 | 11.4587 | 125.2156 | 73.3954
1.1327 | 146.7903 | 53.1694 | 100.7607 | 11.4557 | 125.2258 | 73.3952
1.1329 | 146.8148 | 53.1703 | 100.768 | 11.4564 | 125.2371 | 73.4074
1.133 | 146.8392 | 53.1614 | 100.785 | 11.4571 | 125.2582 | 73.4196
1.1332 | 146.814 | 52.9757 | 100.9623 | 11.4527 | 125.4313 | 73.407
1.1335 | 146.8135 | 53.1019 | 100.8359 | 11.4497 | 125.3048 | 73.4067
1.1336 | 146.8132 | 53.2191 | 100.7186 | 11.4483 | 125.1875 | 73.4066
1.1336 | 146.8379 | 53.1564 | 100.7896 | 11.4504 | 125.2626 | 73.419
1.1339 | 146.8621 | 53.3407 | 100.6133 | 11.4496 | 125.0903 | 73.431
1.134 | 146.8619 | 53.1312 | 100.8228 | 11.4489 | 125.2998 | 73.431
1.1341 | 146.8865 | 53.096 | 100.8662 | 11.4503 | 125.3473 | 73.4433
1.1344 | 146.8859 | 53.0676 | 100.8944 | 11.4474 | 125.3754 | 73.443
1.1347 | 146.91 | 52.9744 | 100.9956 | 11.4459 | 125.4806 | 73.455
1.1347 | 146.91 | 53.1167 | 100.8533 | 11.4459 | 125.3383 | 73.455
1.1349 | 146.9097 | 52.9141 | 101.0558 | 11.4444 | 125.5407 | 73.4548
1.1349 | 146.9344 | 52.9163 | 101.0618 | 11.4466 | 125.5509 | 73.4672
1.1351 | 146.9587 | 53.2632 | 100.723 | 11.4465 | 125.2161 | 73.4793
1.1354 | 146.9828 | 53.2438 | 100.7505 | 11.4457 | 125.2476 | 73.4914
1.1356 | 146.9824 | 53.2632 | 100.7309 | 11.4435 | 125.228 | 73.4912
1.1358 | 147.0067 | 53.2407 | 100.7615 | 11.4435 | 125.2627 | 73.5034
1.136 | 146.9817 | 53.3659 | 100.628 | 11.4398 | 125.125 | 73.4909
1.1362 | 147.006 | 53.2884 | 100.7136 | 11.4398 | 125.2146 | 73.503
1.1362 | 147.0307 | 53.1519 | 100.8583 | 11.442 | 125.3635 | 73.5154
1.1361 | 147.0309 | 53.1262 | 100.8841 | 11.4427 | 125.3892 | 73.5154
1.1365 | 147.0302 | 53.0343 | 100.9758 | 11.439 | 125.4808 | 73.5151
1.1367 | 147.0545 | 53.1343 | 100.8839 | 11.439 | 125.3929 | 73.5272
1.1367 | 147.0545 | 53.1356 | 100.8826 | 11.439 | 125.3916 | 73.5272
1.1369 | 147.1035 | 53.1785 | 100.856 | 11.4411 | 125.3732 | 73.5517
1.1372 | 147.1276 | 53.2487 | 100.7938 | 11.4403 | 125.3151 | 73.5638
1.1375 | 147.1269 | 53.2659 | 100.7764 | 11.4366 | 125.2976 | 73.5635
1.1377 | 147.1514 | 53.2578 | 100.7927 | 11.4373 | 125.3179 | 73.5757
1.1377 | 147.1266 | 53.2708 | 100.7714 | 11.4352 | 125.2925 | 73.5633
1.138 | 147.1506 | 53.1154 | 100.9348 | 11.4336 | 125.4599 | 73.5753
1.1381 | 147.1752 | 53.1118 | 100.9466 | 11.4351 | 125.4758 | 73.5876
1.1383 | 147.1748 | 53.05 | 101.0083 | 11.4329 | 125.5374 | 73.5874
1.1386 | 147.1744 | 53.0014 | 101.0567 | 11.4307 | 125.5858 | 73.5872
1.1387 | 147.1988 | 53.0757 | 100.9906 | 11.4314 | 125.5237 | 73.5994
1.1388 | 147.1985 | 53.1068 | 100.9594 | 11.4299 | 125.4925 | 73.5993
1.1389 | 147.1984 | 53.2131 | 100.853 | 11.4291 | 125.3861 | 73.5992
1.1391 | 147.2227 | 53.2312 | 100.843 | 11.4291 | 125.3801 | 73.6113
1.1393 | 147.2471 | 53.155 | 100.9274 | 11.4298 | 125.4686 | 73.6236
1.1393 | 147.2471 | 53.0852 | 100.9972 | 11.4298 | 125.5384 | 73.6236
1.1394 | 147.2468 | 53.133 | 100.9493 | 11.4283 | 125.4904 | 73.6234
1.1396 | 147.2711 | 53.3146 | 100.7758 | 11.4283 | 125.321 | 73.6356
1.1399 | 147.2458 | 53.2745 | 100.8074 | 11.4232 | 125.3484 | 73.6229
1.1402 | 147.27 | 53.2938 | 100.7962 | 11.4224 | 125.3412 | 73.635
1.1404 | 147.2697 | 53.3371 | 100.7528 | 11.4209 | 125.2978 | 73.6349
1.1406 | 147.2939 | 53.1217 | 100.9763 | 11.4202 | 125.5252 | 73.6469
1.1405 | 147.2694 | 53.0063 | 101.0835 | 11.4195 | 125.6284 | 73.6347
1.1408 | 147.2936 | 52.9969 | 101.101 | 11.4187 | 125.6499 | 73.6468
1.141 | 147.2931 | 52.8739 | 101.2238 | 11.4165 | 125.7727 | 73.6466
1.141 | 147.2931 | 53.1379 | 100.9598 | 11.4165 | 125.5087 | 73.6466
1.1414 | 147.2924 | 53.0153 | 101.0822 | 11.4128 | 125.6309 | 73.6462
1.1415 | 147.2674 | 53.0131 | 101.076 | 11.4092 | 125.6206 | 73.6337
1.1417 | 147.2919 | 53.1384 | 100.9589 | 11.4099 | 125.5075 | 73.6459
1.1417 | 147.3164 | 53.1649 | 100.9406 | 11.4113 | 125.4933 | 73.6582
1.1421 | 147.3405 | 53.1312 | 100.9823 | 11.4098 | 125.539 | 73.6702
1.1422 | 147.3403 | 53.3984 | 100.715 | 11.4091 | 125.2718 | 73.6702
1.1424 | 147.3645 | 53.2911 | 100.8304 | 11.4083 | 125.3911 | 73.6822
1.1425 | 147.3643 | 53.3524 | 100.769 | 11.4076 | 125.3298 | 73.6822
1.1427 | 147.3886 | 53.3015 | 100.828 | 11.4076 | 125.3928 | 73.6943
1.1431 | 147.3632 | 53.4786 | 100.6425 | 11.4017 | 125.203 | 73.6816
1.1433 | 147.3875 | 53.3672 | 100.762 | 11.4017 | 125.3265 | 73.6937
1.1435 | 147.3872 | 53.2844 | 100.8447 | 11.4002 | 125.4092 | 73.6936
1.1435 | 147.4119 | 53.3339 | 100.8034 | 11.4024 | 125.3721 | 73.706
1.1435 | 147.4366 | 53.6129 | 100.5326 | 11.4046 | 125.1054 | 73.7183
1.1436 | 147.4611 | 53.6259 | 100.5278 | 11.4053 | 125.1046 | 73.7305
1.144 | 147.4851 | 53.5673 | 100.5944 | 11.4038 | 125.1752 | 73.7425
1.144 | 147.4851 | 53.6119 | 100.5498 | 11.4038 | 125.1306 | 73.7425
1.1442 | 147.4845 | 53.538 | 100.6235 | 11.4008 | 125.2043 | 73.7423
1.1445 | 147.4841 | 53.5583 | 100.6031 | 11.3987 | 125.1837 | 73.742
1.1445 | 147.5087 | 53.5254 | 100.6442 | 11.4001 | 125.2289 | 73.7543
1.1448 | 147.5577 | 53.4961 | 100.6898 | 11.4022 | 125.2827 | 73.7788
1.1449 | 147.5574 | 53.5488 | 100.637 | 11.4007 | 125.2299 | 73.7787
1.145 | 147.5571 | 53.6727 | 100.513 | 11.3993 | 125.1059 | 73.7786
1.1453 | 147.5813 | 53.6106 | 100.5832 | 11.3985 | 125.18 | 73.7906
1.1455 | 147.6055 | 53.4709 | 100.7309 | 11.3985 | 125.3319 | 73.8028
1.1455 | 147.6055 | 53.4952 | 100.7066 | 11.3985 | 125.3076 | 73.8028
1.1459 | 147.6048 | 53.4088 | 100.7928 | 11.3948 | 125.3936 | 73.8024
1.1461 | 147.6044 | 53.3245 | 100.877 | 11.3927 | 125.4777 | 73.8022
1.1462 | 147.6043 | 53.3461 | 100.8553 | 11.3919 | 125.456 | 73.8021
1.1463 | 147.6288 | 53.5276 | 100.682 | 11.3934 | 125.2868 | 73.8144
1.1466 | 147.6283 | 53.1771 | 101.0323 | 11.3904 | 125.637 | 73.8141
1.1466 | 147.6528 | 53.2636 | 100.954 | 11.3919 | 125.5628 | 73.8264
1.1467 | 147.6527 | 53.3253 | 100.8923 | 11.3911 | 125.5011 | 73.8264
1.1471 | 147.6518 | 53.2961 | 100.9212 | 11.3868 | 125.5298 | 73.8259
1.1473 | 147.6763 | 53.2992 | 100.9262 | 11.3875 | 125.5389 | 73.8381
1.1475 | 147.6759 | 53.36 | 100.8653 | 11.3853 | 125.4779 | 73.8379
1.1475 | 147.6759 | 53.3024 | 100.9229 | 11.3853 | 125.5355 | 73.8379
1.1476 | 147.7004 | 53.2601 | 100.9734 | 11.3867 | 125.5901 | 73.8502
1.1477 | 147.7249 | 53.2798 | 100.9618 | 11.3874 | 125.5826 | 73.8624
1.148 | 147.749 | 53.2587 | 100.991 | 11.3866 | 125.6158 | 73.8745
1.1481 | 147.7489 | 53.1077 | 101.1419 | 11.3859 | 125.7667 | 73.8744
1.1485 | 147.7233 | 53.2569 | 100.9842 | 11.3794 | 125.6047 | 73.8616
1.1485 | 147.7233 | 53.4164 | 100.8247 | 11.3794 | 125.4452 | 73.8616
1.1486 | 147.723 | 53.3884 | 100.8526 | 11.3779 | 125.4731 | 73.8615
1.1489 | 147.772 | 53.2866 | 100.9707 | 11.3801 | 125.5994 | 73.886
1.1489 | 147.7719 | 53.0685 | 101.1888 | 11.3793 | 125.8174 | 73.8859
1.1491 | 147.7469 | 53.1731 | 101.0759 | 11.3757 | 125.7003 | 73.8734
1.1494 | 147.771 | 53.324 | 100.933 | 11.375 | 125.5615 | 73.8855
1.1495 | 147.7955 | 53.3041 | 100.9611 | 11.3757 | 125.5936 | 73.8977
1.1498 | 147.7949 | 53.1334 | 101.1316 | 11.3728 | 125.764 | 73.8974
1.15 | 147.7945 | 53.0343 | 101.2305 | 11.3706 | 125.8629 | 73.8972
1.1501 | 147.7943 | 53.3627 | 100.9021 | 11.3699 | 125.5345 | 73.8972
1.1502 | 147.7942 | 53.1537 | 101.111 | 11.3691 | 125.7434 | 73.8971
1.1505 | 147.8182 | 53.324 | 100.9487 | 11.3677 | 125.5851 | 73.9091
1.1507 | 147.8426 | 53.2938 | 100.9871 | 11.3684 | 125.6275 | 73.9213
1.1508 | 147.8423 | 53.4448 | 100.836 | 11.3669 | 125.4764 | 73.9212
1.1507 | 147.8425 | 53.4583 | 100.8225 | 11.3676 | 125.4629 | 73.9212
1.151 | 147.8668 | 53.3821 | 100.9068 | 11.3676 | 125.5513 | 73.9334
1.1515 | 147.9152 | 53.416 | 100.8891 | 11.3668 | 125.5416 | 73.9576
1.1513 | 147.9155 | 53.1595 | 101.1457 | 11.3683 | 125.7982 | 73.9577
1.1514 | 147.9153 | 53.238 | 101.0671 | 11.3676 | 125.7197 | 73.9577
1.1515 | 147.9151 | 53.3317 | 100.9733 | 11.3661 | 125.6258 | 73.9575
1.1519 | 147.9391 | 53.2862 | 101.0268 | 11.3646 | 125.6833 | 73.9695
1.152 | 147.9388 | 53.3853 | 100.9276 | 11.3632 | 125.5841 | 73.9694
1.1523 | 147.9629 | 53.2713 | 101.0497 | 11.3624 | 125.7102 | 73.9815
1.1525 | 147.9626 | 53.2325 | 101.0884 | 11.361 | 125.7488 | 73.9813
1.1525 | 147.9626 | 53.1487 | 101.1722 | 11.361 | 125.8326 | 73.9813
1.1528 | 147.9868 | 53.4497 | 100.8792 | 11.3602 | 125.5437 | 73.9934
1.153 | 148.0111 | 53.4583 | 100.8787 | 11.3602 | 125.5472 | 74.0055
1.153 | 148.0111 | 53.3655 | 100.9715 | 11.3602 | 125.64 | 74.0055
1.1533 | 148.0104 | 53.3024 | 101.0344 | 11.3566 | 125.7028 | 74.0052
1.1536 | 147.9851 | 53.2096 | 101.1188 | 11.3516 | 125.7829 | 73.9925
1.1536 | 147.9852 | 53.3029 | 101.0255 | 11.3523 | 125.6897 | 73.9926
1.1538 | 148.0341 | 53.4335 | 100.9112 | 11.3537 | 125.5835 | 74.017
1.1539 | 148.0587 | 53.3754 | 100.9775 | 11.3551 | 125.6539 | 74.0293
1.1541 | 148.0582 | 53.4186 | 100.9341 | 11.3529 | 125.6105 | 74.0291
1.1543 | 148.0579 | 53.6151 | 100.7375 | 11.3515 | 125.4139 | 74.029
1.1545 | 148.0822 | 53.5624 | 100.7983 | 11.3515 | 125.4787 | 74.0411
1.1546 | 148.0819 | 53.593 | 100.7676 | 11.35 | 125.448 | 74.041
1.1549 | 148.1061 | 53.2893 | 101.0794 | 11.3493 | 125.7637 | 74.053
1.1549 | 148.1308 | 53.3844 | 100.9925 | 11.3514 | 125.681 | 74.0654
1.1551 | 148.1057 | 53.556 | 100.8126 | 11.3471 | 125.4968 | 74.0528
1.1554 | 148.1052 | 53.7038 | 100.6646 | 11.345 | 125.3488 | 74.0526
1.1554 | 148.1298 | 53.6691 | 100.7075 | 11.3464 | 125.3958 | 74.0649
1.1556 | 148.1294 | 53.6953 | 100.6812 | 11.3442 | 125.3694 | 74.0647
1.1557 | 148.154 | 53.5908 | 100.7939 | 11.3456 | 125.4862 | 74.077
1.156 | 148.1534 | 53.6718 | 100.7127 | 11.3428 | 125.4049 | 74.0767
1.1562 | 148.1778 | 53.7912 | 100.6014 | 11.3435 | 125.2977 | 74.0889
1.1563 | 148.1775 | 53.9417 | 100.4508 | 11.342 | 125.1471 | 74.0888
1.1565 | 148.1771 | 53.8489 | 100.5435 | 11.3399 | 125.2397 | 74.0886
1.1569 | 148.1764 | 53.6052 | 100.7869 | 11.3363 | 125.483 | 74.0882
1.157 | 148.1514 | 53.579 | 100.8048 | 11.3327 | 125.4967 | 74.0757
1.1571 | 148.176 | 53.7669 | 100.6251 | 11.3341 | 125.3211 | 74.088
1.1572 | 148.1758 | 53.7687 | 100.6232 | 11.3334 | 125.3192 | 74.0879
1.1573 | 148.2002 | 53.6794 | 100.7207 | 11.3341 | 125.4207 | 74.1001
1.1574 | 148.2001 | 53.5714 | 100.8286 | 11.3334 | 125.5287 | 74.1001
1.1577 | 148.2242 | 53.6785 | 100.7296 | 11.3326 | 125.4336 | 74.1121
1.1578 | 148.2487 | 53.8074 | 100.6088 | 11.3333 | 125.3169 | 74.1243
1.1579 | 148.2238 | 53.8038 | 100.6041 | 11.3305 | 125.3081 | 74.1119
1.1582 | 148.2231 | 53.9484 | 100.4593 | 11.3269 | 125.1632 | 74.1116
1.1585 | 148.2227 | 53.8358 | 100.5718 | 11.3247 | 125.2755 | 74.1113
1.1585 | 148.2227 | 53.903 | 100.5046 | 11.3247 | 125.2083 | 74.1113
1.1587 | 148.247 | 53.9047 | 100.511 | 11.3247 | 125.2188 | 74.1235
1.1588 | 148.2714 | 53.8142 | 100.6096 | 11.3254 | 125.3215 | 74.1357
1.1591 | 148.2708 | 53.7543 | 100.6693 | 11.3225 | 125.3811 | 74.1354
1.1593 | 148.2704 | 53.5934 | 100.8301 | 11.3204 | 125.5418 | 74.1352
1.1594 | 148.2702 | 53.8687 | 100.5547 | 11.3197 | 125.2664 | 74.1351
1.1594 | 148.295 | 53.6835 | 100.7482 | 11.3218 | 125.464 | 74.1475
1.1598 | 148.319 | 53.5962 | 100.8435 | 11.3204 | 125.5633 | 74.1595
1.1599 | 148.3434 | 53.6894 | 100.7584 | 11.3211 | 125.4823 | 74.1717
1.1599 | 148.3434 | 53.5394 | 100.9084 | 11.3211 | 125.6323 | 74.1717
1.1601 | 148.343 | 53.5736 | 100.8741 | 11.3189 | 125.5979 | 74.1715
1.1603 | 148.3673 | 53.6052 | 100.8506 | 11.3189 | 125.5784 | 74.1836
1.1605 | 148.3668 | 53.5804 | 100.8752 | 11.3167 | 125.603 | 74.1834
1.1607 | 148.416 | 53.3136 | 101.1584 | 11.3196 | 125.8944 | 74.208
1.161 | 148.4401 | 53.5079 | 100.9721 | 11.3188 | 125.7122 | 74.2201
1.1611 | 148.4398 | 53.524 | 100.9559 | 11.3174 | 125.6959 | 74.2199
1.1613 | 148.4395 | 53.4587 | 101.0211 | 11.316 | 125.7611 | 74.2198
1.1615 | 148.4391 | 53.4191 | 101.0606 | 11.3138 | 125.8005 | 74.2196
1.1618 | 148.4631 | 53.7214 | 100.7663 | 11.3124 | 125.5102 | 74.2316
1.162 | 148.4381 | 53.6876 | 100.7918 | 11.3088 | 125.5315 | 74.2191
1.1621 | 148.4627 | 53.7853 | 100.7023 | 11.3102 | 125.446 | 74.2313
1.162 | 148.4875 | 53.8092 | 100.6866 | 11.3131 | 125.4346 | 74.2438
1.1621 | 148.512 | 53.6885 | 100.8155 | 11.3138 | 125.5675 | 74.256
1.1624 | 148.5361 | 53.7457 | 100.7663 | 11.3131 | 125.5224 | 74.2681
1.1625 | 148.5607 | 53.8336 | 100.6866 | 11.3145 | 125.4467 | 74.2803
1.1627 | 148.5603 | 53.7006 | 100.8195 | 11.3123 | 125.5795 | 74.2801
1.1629 | 148.5351 | 53.9286 | 100.5831 | 11.3081 | 125.339 | 74.2676
1.1631 | 148.5594 | 54.1206 | 100.3992 | 11.308 | 125.1591 | 74.2797
1.1633 | 148.5838 | 53.7971 | 100.7308 | 11.3087 | 125.4948 | 74.2919
1.1635 | 148.6081 | 53.7948 | 100.7412 | 11.3087 | 125.5093 | 74.3041
1.1637 | 148.6078 | 53.8398 | 100.6961 | 11.3073 | 125.4641 | 74.3039
1.1639 | 148.6074 | 53.7335 | 100.8023 | 11.3052 | 125.5702 | 74.3037
1.164 | 148.6071 | 53.8849 | 100.6508 | 11.3037 | 125.4187 | 74.3036
1.1642 | 148.6315 | 54.0219 | 100.5219 | 11.3044 | 125.2939 | 74.3158
1.1643 | 148.6313 | 53.9597 | 100.5841 | 11.303 | 125.3559 | 74.3156
1.1647 | 148.6305 | 53.8052 | 100.7383 | 11.2994 | 125.5101 | 74.3153
1.1649 | 148.6301 | 53.7142 | 100.8292 | 11.2973 | 125.6009 | 74.3151
1.165 | 148.6298 | 53.7822 | 100.7611 | 11.2959 | 125.5327 | 74.3149
1.1651 | 148.6544 | 53.8994 | 100.6521 | 11.2973 | 125.4278 | 74.3272
1.1652 | 148.6788 | 53.8209 | 100.7387 | 11.298 | 125.5185 | 74.3394
1.1654 | 148.7033 | 53.5867 | 100.9811 | 11.2987 | 125.7649 | 74.3516
1.1656 | 148.7028 | 53.5637 | 101.0039 | 11.2966 | 125.7877 | 74.3514
1.1658 | 148.7271 | 53.5408 | 101.0349 | 11.2965 | 125.8228 | 74.3636
1.166 | 148.7515 | 53.7254 | 100.8584 | 11.2972 | 125.6504 | 74.3758
1.166 | 148.7514 | 53.6727 | 100.9111 | 11.2965 | 125.703 | 74.3757
1.1662 | 148.7757 | 53.7876 | 100.8043 | 11.2965 | 125.6002 | 74.3878
1.1663 | 148.8003 | 53.7682 | 100.8319 | 11.2979 | 125.6319 | 74.4001
1.1665 | 148.7751 | 53.7182 | 100.8735 | 11.2937 | 125.6694 | 74.3876
1.1668 | 148.7993 | 53.8029 | 100.7969 | 11.2929 | 125.5967 | 74.3996
1.1669 | 148.8238 | 53.6953 | 100.9126 | 11.2944 | 125.7166 | 74.4119
1.167 | 148.8235 | 53.593 | 101.0148 | 11.2929 | 125.8188 | 74.4118
1.1674 | 148.8475 | 53.5917 | 101.0241 | 11.2915 | 125.8321 | 74.4238
1.1675 | 148.8721 | 53.5182 | 101.1058 | 11.2929 | 125.9179 | 74.4361
1.1676 | 148.8471 | 53.4227 | 101.193 | 11.2894 | 126.0009 | 74.4236
1.1679 | 148.8712 | 53.5087 | 101.115 | 11.2886 | 125.9269 | 74.4356
1.1681 | 148.9202 | 53.4948 | 101.1453 | 11.2908 | 125.9653 | 74.4601
1.1683 | 148.8951 | 53.3524 | 101.2793 | 11.2865 | 126.0951 | 74.4475
1.1684 | 148.895 | 53.6894 | 100.9423 | 11.2858 | 125.7581 | 74.4475
1.1686 | 148.9194 | 53.7159 | 100.9239 | 11.2865 | 125.7438 | 74.4597
1.1687 | 148.9685 | 53.5921 | 101.0641 | 11.2893 | 125.8922 | 74.4843
1.1688 | 148.9682 | 53.4961 | 101.16 | 11.2879 | 125.988 | 74.4841
1.1691 | 148.9677 | 53.3722 | 101.2837 | 11.2851 | 126.1116 | 74.4838
1.1693 | 148.9674 | 53.5398 | 101.116 | 11.2836 | 125.9439 | 74.4837
1.1695 | 148.9669 | 53.4885 | 101.1671 | 11.2815 | 125.995 | 74.4835
1.1696 | 148.9915 | 53.2866 | 101.3772 | 11.2829 | 126.2092 | 74.4958
1.1696 | 148.9914 | 53.5047 | 101.1591 | 11.2822 | 125.991 | 74.4957
1.1702 | 148.9902 | 53.6011 | 101.0623 | 11.2766 | 125.894 | 74.4951
1.1702 | 149.0149 | 53.5651 | 101.1065 | 11.2787 | 125.9424 | 74.5075
1.1704 | 149.0145 | 53.4398 | 101.2317 | 11.2765 | 126.0675 | 74.5073
1.1706 | 148.9895 | 53.3348 | 101.3284 | 11.273 | 126.16 | 74.4948
1.1707 | 149.0139 | 53.4132 | 101.2581 | 11.2737 | 126.0938 | 74.507
1.1709 | 149.0384 | 53.4515 | 101.228 | 11.2744 | 126.0677 | 74.5192
1.1709 | 149.0382 | 53.4623 | 101.2171 | 11.2737 | 126.0568 | 74.5191
1.1713 | 149.0375 | 53.424 | 101.2552 | 11.2702 | 126.0947 | 74.5187
1.1715 | 149.0618 | 53.4344 | 101.2529 | 11.2702 | 126.0965 | 74.5309
1.1716 | 149.0864 | 53.369 | 101.3265 | 11.2716 | 126.1742 | 74.5432
1.1718 | 149.0612 | 53.4299 | 101.2572 | 11.2673 | 126.1007 | 74.5306
1.1722 | 149.0356 | 53.4894 | 101.1891 | 11.261 | 126.0284 | 74.5178
1.1723 | 149.0602 | 53.4889 | 101.1978 | 11.2624 | 126.0412 | 74.5301
1.1723 | 149.0602 | 53.4096 | 101.2771 | 11.2624 | 126.1205 | 74.5301
1.1724 | 149.0601 | 53.3807 | 101.306 | 11.2617 | 126.1493 | 74.53
1.1726 | 149.0843 | 53.4547 | 101.2401 | 11.2617 | 126.0875 | 74.5422
1.1731 | 149.1328 | 53.1996 | 101.5113 | 11.261 | 126.3668 | 74.5664
1.173 | 149.133 | 53.2704 | 101.4406 | 11.2624 | 126.2961 | 74.5665
1.1732 | 149.1326 | 53.288 | 101.4229 | 11.2603 | 126.2783 | 74.5663
1.1734 | 149.1322 | 53.2474 | 101.4633 | 11.2582 | 126.3187 | 74.5661
1.1735 | 149.1319 | 53.4182 | 101.2924 | 11.2567 | 126.1477 | 74.5659
1.1737 | 149.1562 | 53.3663 | 101.3524 | 11.2567 | 126.2118 | 74.5781
1.174 | 149.1805 | 53.3884 | 101.3384 | 11.2567 | 126.2018 | 74.5902
1.1741 | 149.2049 | 53.5836 | 101.1514 | 11.2574 | 126.0188 | 74.6024
1.1743 | 149.2045 | 53.4308 | 101.304 | 11.2553 | 126.1714 | 74.6022
1.1745 | 149.2042 | 53.3732 | 101.3615 | 11.2539 | 126.2289 | 74.6021
1.1747 | 149.2285 | 53.3853 | 101.3575 | 11.2539 | 126.2289 | 74.6142
1.1747 | 149.2285 | 53.3519 | 101.3909 | 11.2539 | 126.2623 | 74.6142
1.175 | 149.2524 | 53.5786 | 101.1722 | 11.2525 | 126.0476 | 74.6262
1.1753 | 149.2519 | 53.6448 | 101.1058 | 11.2497 | 125.9811 | 74.6259
1.1756 | 149.2514 | 53.5507 | 101.1998 | 11.2476 | 126.075 | 74.6257
1.1756 | 149.276 | 53.5736 | 101.1851 | 11.249 | 126.0644 | 74.638
1.1756 | 149.3007 | 53.6885 | 101.0784 | 11.2511 | 125.9619 | 74.6504
1.1758 | 149.3497 | 53.6605 | 101.1227 | 11.2532 | 126.0144 | 74.6749
1.176 | 149.3741 | 53.5632 | 101.2282 | 11.2539 | 126.1239 | 74.6871
1.1763 | 149.3736 | 53.5263 | 101.2649 | 11.2511 | 126.1605 | 74.6868
1.1765 | 149.3731 | 53.4745 | 101.3165 | 11.249 | 126.2121 | 74.6866
1.1766 | 149.373 | 53.5263 | 101.2647 | 11.2483 | 126.1602 | 74.6865
1.1767 | 149.3974 | 53.4001 | 101.399 | 11.249 | 126.2986 | 74.6987
1.1769 | 149.4217 | 53.2501 | 101.5571 | 11.2489 | 126.4607 | 74.7108
1.1774 | 149.4455 | 53.3807 | 101.4345 | 11.2468 | 126.3421 | 74.7228
1.1774 | 149.4455 | 53.4525 | 101.3627 | 11.2468 | 126.2703 | 74.7228
1.1776 | 149.4203 | 53.4366 | 101.3702 | 11.2419 | 126.2735 | 74.7101
1.1779 | 149.4197 | 53.2087 | 101.5979 | 11.2391 | 126.5011 | 74.7098
1.1781 | 149.4192 | 53.3073 | 101.4991 | 11.237 | 126.4023 | 74.7096
1.1782 | 149.4191 | 53.2203 | 101.5861 | 11.2363 | 126.4893 | 74.7096
1.1782 | 149.4191 | 53.3317 | 101.4747 | 11.2363 | 126.3779 | 74.7096
1.1782 | 149.4438 | 53.3209 | 101.4937 | 11.2384 | 126.401 | 74.7219
1.1787 | 149.4924 | 53.5047 | 101.3261 | 11.2384 | 126.2415 | 74.7462
1.1788 | 149.5168 | 53.457 | 101.3819 | 11.2391 | 126.3014 | 74.7584
1.1787 | 149.4922 | 53.4844 | 101.3463 | 11.2377 | 126.2617 | 74.7461
1.1789 | 149.4918 | 53.6069 | 101.2237 | 11.2356 | 126.139 | 74.7459
1.1793 | 149.4911 | 53.5276 | 101.3028 | 11.2321 | 126.2179 | 74.7455
1.1794 | 149.5155 | 53.6025 | 101.236 | 11.2328 | 126.1553 | 74.7578
1.1797 | 149.5149 | 53.4952 | 101.3431 | 11.23 | 126.2623 | 74.7575
1.18 | 149.5145 | 53.665 | 101.1732 | 11.2279 | 126.0922 | 74.7572
1.1799 | 149.5146 | 53.7808 | 101.0574 | 11.2286 | 125.9765 | 74.7573
1.1802 | 149.5139 | 53.7484 | 101.0896 | 11.2251 | 126.0086 | 74.757
1.1805 | 149.5382 | 53.5155 | 101.3306 | 11.2251 | 126.2536 | 74.7691
1.1805 | 149.5629 | 53.7146 | 101.1397 | 11.2272 | 126.0669 | 74.7815
1.1807 | 149.5625 | 53.647 | 101.2072 | 11.2251 | 126.1342 | 74.7812
1.181 | 149.5618 | 53.7001 | 101.1538 | 11.2216 | 126.0808 | 74.7809
1.181 | 149.5618 | 53.7178 | 101.1361 | 11.2216 | 126.0631 | 74.7809
1.1813 | 149.5859 | 53.6551 | 101.2069 | 11.221 | 126.1378 | 74.7929
1.1815 | 149.6103 | 53.5534 | 101.3167 | 11.2216 | 126.2518 | 74.8052
1.1816 | 149.61 | 53.8299 | 101.0401 | 11.2203 | 125.9751 | 74.805
1.1818 | 149.6345 | 53.5939 | 101.2843 | 11.221 | 126.2233 | 74.8172
1.1821 | 149.6584 | 53.7205 | 101.1656 | 11.2196 | 126.1087 | 74.8292
1.1822 | 149.683 | 53.5182 | 101.3761 | 11.221 | 126.3233 | 74.8415
1.1823 | 149.6582 | 53.5944 | 101.2917 | 11.2182 | 126.2347 | 74.8291
1.1826 | 149.6821 | 53.5781 | 101.3159 | 11.2168 | 126.263 | 74.8411
1.1828 | 149.6819 | 53.4155 | 101.4785 | 11.2154 | 126.4254 | 74.8409
1.1829 | 149.7063 | 53.4938 | 101.4083 | 11.2161 | 126.3593 | 74.8531
1.1831 | 149.7307 | 53.4326 | 101.4776 | 11.2168 | 126.4328 | 74.8654
1.1833 | 149.7301 | 53.1726 | 101.7374 | 11.214 | 126.6925 | 74.8651
1.1835 | 149.7546 | 53.2641 | 101.6541 | 11.2147 | 126.6132 | 74.8773
1.1837 | 149.7788 | 53.4695 | 101.4568 | 11.2147 | 126.4199 | 74.8894
1.1838 | 149.7785 | 53.3245 | 101.6017 | 11.2133 | 126.5648 | 74.8893
1.184 | 149.803 | 53.2078 | 101.7265 | 11.214 | 126.6937 | 74.9015
1.1842 | 149.8025 | 53.3587 | 101.5755 | 11.2119 | 126.5426 | 74.9013
1.1846 | 149.8018 | 53.5515 | 101.3824 | 11.2084 | 126.3494 | 74.9009
1.1847 | 149.8262 | 53.4718 | 101.4703 | 11.2091 | 126.4413 | 74.9131
1.1847 | 149.8262 | 53.5182 | 101.4239 | 11.2091 | 126.3949 | 74.9131
1.1849 | 149.8505 | 53.3839 | 101.5663 | 11.2091 | 126.5414 | 74.9253
1.1851 | 149.8996 | 53.6713 | 101.2952 | 11.2119 | 126.2785 | 74.9498
1.1852 | 149.8994 | 53.6547 | 101.3118 | 11.2105 | 126.295 | 74.9497
1.1854 | 149.8989 | 53.4727 | 101.4936 | 11.2084 | 126.4768 | 74.9495
1.1858 | 149.8735 | 53.4073 | 101.5505 | 11.2029 | 126.5294 | 74.9367
1.1859 | 149.8981 | 53.3979 | 101.5681 | 11.2043 | 126.5511 | 74.949
1.1859 | 149.9226 | 53.3614 | 101.6128 | 11.2057 | 126.5999 | 74.9613
1.1861 | 149.947 | 53.4637 | 101.5186 | 11.2064 | 126.5098 | 74.9735
1.1862 | 149.9469 | 53.4286 | 101.5537 | 11.2057 | 126.5449 | 74.9735
1.1862 | 149.9468 | 53.5669 | 101.4154 | 11.205 | 126.4065 | 74.9734
1.1867 | 149.9952 | 53.5547 | 101.4437 | 11.2043 | 126.4429 | 74.9976
1.1868 | 150.0197 | 53.493 | 101.5136 | 11.2057 | 126.5169 | 75.0099
1.1869 | 149.9947 | 53.511 | 101.4872 | 11.2022 | 126.4864 | 74.9974
1.1873 | 149.994 | 53.5736 | 101.4244 | 11.1987 | 126.4234 | 74.997
1.1874 | 149.9939 | 53.5601 | 101.4379 | 11.1981 | 126.4368 | 74.9969
1.1875 | 150.0183 | 53.6029 | 101.4032 | 11.1988 | 126.4062 | 75.0091
1.1877 | 150.0426 | 53.4488 | 101.5654 | 11.1988 | 126.5725 | 75.0213
1.188 | 150.042 | 53.493 | 101.521 | 11.196 | 126.528 | 75.021
1.1881 | 150.0666 | 53.433 | 101.5892 | 11.1974 | 126.6003 | 75.0333
1.1883 | 150.0661 | 53.3614 | 101.6606 | 11.1953 | 126.6717 | 75.0331
1.1883 | 150.0661 | 53.3402 | 101.6818 | 11.1953 | 126.6929 | 75.0331
1.1886 | 150.0655 | 53.3087 | 101.7131 | 11.1925 | 126.7241 | 75.0328
1.1889 | 150.0403 | 53.2452 | 101.7682 | 11.1877 | 126.7749 | 75.0201
1.189 | 150.0401 | 53.3118 | 101.7016 | 11.187 | 126.7083 | 75.0201
1.1892 | 150.0644 | 53.365 | 101.6565 | 11.187 | 126.6672 | 75.0322
1.1893 | 150.0888 | 53.5119 | 101.5177 | 11.1877 | 126.5325 | 75.0444
1.1895 | 150.1131 | 53.5196 | 101.5181 | 11.1877 | 126.5369 | 75.0565
1.1897 | 150.1128 | 53.5173 | 101.5203 | 11.1863 | 126.5391 | 75.0564
1.1899 | 150.1371 | 53.556 | 101.4897 | 11.1863 | 126.5125 | 75.0685
1.1899 | 150.1371 | 53.6484 | 101.3973 | 11.1863 | 126.4201 | 75.0685
1.1902 | 150.1612 | 53.6907 | 101.363 | 11.1857 | 126.3899 | 75.0806
1.1903 | 150.1609 | 53.4646 | 101.589 | 11.1843 | 126.6159 | 75.0805
1.1906 | 150.1852 | 53.6385 | 101.4232 | 11.1843 | 126.4541 | 75.0926
1.1906 | 150.185 | 53.6912 | 101.3705 | 11.1836 | 126.4013 | 75.0925
1.1911 | 150.2087 | 53.5105 | 101.5591 | 11.1808 | 126.5939 | 75.1044
1.1912 | 150.2333 | 53.6155 | 101.4623 | 11.1822 | 126.5012 | 75.1167
1.1913 | 150.233 | 53.4551 | 101.6226 | 11.1808 | 126.6614 | 75.1165
1.1916 | 150.2573 | 53.47 | 101.6158 | 11.1809 | 126.6586 | 75.1286
1.1919 | 150.2567 | 53.7331 | 101.3525 | 11.1781 | 126.3953 | 75.1284
1.1922 | 150.2807 | 53.6759 | 101.4177 | 11.1767 | 126.4645 | 75.1404
1.1924 | 150.2804 | 53.6696 | 101.4239 | 11.1754 | 126.4706 | 75.1402
1.1924 | 150.3051 | 53.7646 | 101.3371 | 11.1774 | 126.388 | 75.1526
1.1923 | 150.33 | 53.647 | 101.463 | 11.1802 | 126.518 | 75.165
1.1927 | 150.3785 | 53.5826 | 101.5436 | 11.1802 | 126.6067 | 75.1893
1.1928 | 150.4031 | 53.584 | 101.5504 | 11.1816 | 126.6175 | 75.2015
1.1927 | 150.4032 | 53.1212 | 102.0132 | 11.1823 | 127.0804 | 75.2016
1.193 | 150.4027 | 53.2862 | 101.848 | 11.1795 | 126.9151 | 75.2013
1.1934 | 150.4019 | 53.1758 | 101.9582 | 11.1761 | 127.0252 | 75.201
1.1936 | 150.4015 | 53.41 | 101.7238 | 11.174 | 126.7907 | 75.2007
1.1939 | 150.4256 | 53.406 | 101.7359 | 11.1733 | 126.8068 | 75.2128
1.1939 | 150.4255 | 53.3199 | 101.8219 | 11.1727 | 126.8928 | 75.2127
1.1939 | 150.4255 | 53.3271 | 101.8147 | 11.1727 | 126.8856 | 75.2127
1.1943 | 150.4248 | 53.3186 | 101.823 | 11.1692 | 126.8938 | 75.2124
1.1945 | 150.449 | 53.3402 | 101.8095 | 11.1692 | 126.8843 | 75.2245
1.1945 | 150.4737 | 53.306 | 101.8519 | 11.1713 | 126.9309 | 75.2369
1.1947 | 150.4733 | 53.1956 | 101.9622 | 11.1692 | 127.0411 | 75.2367
1.195 | 150.4727 | 53.2312 | 101.9264 | 11.1665 | 127.0052 | 75.2364
1.1952 | 150.4724 | 53.3362 | 101.8213 | 11.1651 | 126.9 | 75.2362
1.1954 | 150.4967 | 53.5015 | 101.6641 | 11.1651 | 126.7469 | 75.2484
1.1955 | 150.4966 | 53.2335 | 101.932 | 11.1644 | 127.0148 | 75.2483
1.1958 | 150.5206 | 53.2609 | 101.9126 | 11.1631 | 126.9994 | 75.2603
1.196 | 150.5203 | 53.3934 | 101.78 | 11.1617 | 126.8667 | 75.2601
1.1961 | 150.5447 | 53.3727 | 101.8089 | 11.1624 | 126.8996 | 75.2723
1.1963 | 150.5444 | 53.2559 | 101.9256 | 11.161 | 127.0163 | 75.2722
1.1966 | 150.5437 | 53.2222 | 101.959 | 11.1576 | 127.0496 | 75.2718
1.1968 | 150.5432 | 53.4858 | 101.6953 | 11.1556 | 126.7858 | 75.2716
1.1968 | 150.5432 | 53.2578 | 101.9233 | 11.1556 | 127.0138 | 75.2716
1.197 | 150.5677 | 53.2785 | 101.9107 | 11.1563 | 127.0053 | 75.2838
1.1971 | 150.6168 | 53.288 | 101.9176 | 11.159 | 127.0204 | 75.3084
1.1973 | 150.6165 | 53.4772 | 101.7283 | 11.1576 | 126.831 | 75.3082
1.1974 | 150.6162 | 53.3907 | 101.8147 | 11.1563 | 126.9174 | 75.3081
1.1978 | 150.64 | 53.4844 | 101.7289 | 11.1542 | 126.8356 | 75.32
1.198 | 150.6397 | 53.4475 | 102.7657 | 11.1529 | 127.8724 | 75.3199
1.1983 | 150.6639 | 53.2068 | 102.0145 | 11.1522 | 127.1251 | 75.3319
1.1984 | 150.6636 | 53.2068 | 102.0144 | 11.1508 | 127.125 | 75.3318
1.1986 | 150.6633 | 53.2794 | 101.9417 | 11.1495 | 127.0522 | 75.3316
1.1985 | 150.6881 | 53.2969 | 101.9325 | 11.1522 | 127.0472 | 75.3441
1.1986 | 150.7126 | 53.1731 | 102.0644 | 11.1529 | 127.1832 | 75.3563
1.1996 | 150.7354 | 53.3546 | 101.8905 | 11.1461 | 127.0131 | 75.3677
1.1993 | 150.736 | 53.1127 | 102.1326 | 11.1488 | 127.2553 | 75.368
1.1991 | 150.7363 | 53.3799 | 101.8655 | 11.1502 | 126.9882 | 75.3681
1.1994 | 150.7357 | 53.3083 | 101.9369 | 11.1475 | 127.0595 | 75.3678
1.1996 | 150.7354 | 53.5538 | 101.6913 | 11.1461 | 126.8139 | 75.3677
1.1999 | 150.7595 | 53.3745 | 101.8787 | 11.1454 | 127.0053 | 75.3798
1.2 | 150.7839 | 53.5412 | 101.7201 | 11.1461 | 126.8508 | 75.392
1.2001 | 150.8084 | 53.5187 | 101.7508 | 11.1468 | 126.8855 | 75.4042
1.2004 | 150.8326 | 53.4096 | 101.8679 | 11.1468 | 127.0067 | 75.4163
1.2007 | 150.8568 | 53.3857 | 101.8999 | 11.1462 | 127.0427 | 75.4284
1.2008 | 150.8565 | 53.443 | 101.8425 | 11.1448 | 126.9852 | 75.4282
1.2009 | 150.881 | 53.4542 | 101.8395 | 11.1462 | 126.9863 | 75.4405
1.2012 | 150.8804 | 53.3105 | 101.983 | 11.1434 | 127.1297 | 75.4402
1.2014 | 150.8799 | 53.3939 | 101.8994 | 11.1407 | 127.046 | 75.4399
1.2017 | 150.8793 | 53.4583 | 101.8348 | 11.138 | 126.9813 | 75.4396
1.2019 | 150.879 | 53.4105 | 101.8825 | 11.1366 | 127.029 | 75.4395
1.2018 | 150.8791 | 53.6016 | 101.6914 | 11.1373 | 126.838 | 75.4396
1.2018 | 150.8791 | 53.5858 | 101.7072 | 11.1373 | 126.8538 | 75.4396
1.2023 | 150.9275 | 53.4633 | 101.8459 | 11.1367 | 127.0005 | 75.4638
1.2024 | 150.9274 | 53.4186 | 101.8905 | 11.136 | 127.0451 | 75.4637
1.2023 | 150.9275 | 53.3569 | 101.9523 | 11.1367 | 127.1069 | 75.4638
1.2026 | 150.927 | 53.3488 | 101.9602 | 11.1339 | 127.1147 | 75.4635
1.2028 | 150.9265 | 53.5781 | 101.7307 | 11.1319 | 126.8852 | 75.4633
1.203 | 150.9508 | 53.5822 | 101.7347 | 11.1319 | 126.8932 | 75.4754
1.2032 | 150.9751 | 53.5529 | 101.7721 | 11.1319 | 126.9346 | 75.4875
1.2035 | 150.9992 | 53.5606 | 101.7725 | 11.1313 | 126.939 | 75.4996
1.2036 | 150.999 | 53.3979 | 101.9351 | 11.1306 | 127.1016 | 75.4995
1.2038 | 151.0233 | 53.3533 | 101.9878 | 11.1306 | 127.1584 | 75.5117
1.204 | 151.023 | 53.3799 | 101.9611 | 11.1292 | 127.1316 | 75.5115
1.2042 | 151.0226 | 53.4642 | 101.8767 | 11.1272 | 127.0471 | 75.5113
1.2045 | 151.022 | 53.4889 | 102.8518 | 11.1245 | 128.0221 | 75.511
1.2048 | 151.0214 | 53.5137 | 101.8268 | 11.1218 | 126.997 | 75.5107
1.2048 | 151.0213 | 53.4646 | 101.8758 | 11.1211 | 127.046 | 75.5106
1.2048 | 151.0213 | 53.3663 | 101.9741 | 11.1211 | 127.1443 | 75.5106
1.2048 | 151.0461 | 53.4186 | 101.9301 | 11.1238 | 127.1045 | 75.5231
1.2052 | 151.07 | 53.2352 | 102.1215 | 11.1218 | 127.2998 | 75.535
1.2053 | 151.0945 | 53.5007 | 101.8641 | 11.1232 | 127.0466 | 75.5473
1.2053 | 151.0945 | 53.4172 | 101.9476 | 11.1232 | 127.1301 | 75.5473
1.2056 | 151.0938 | 53.5286 | 101.836 | 11.1198 | 127.0183 | 75.5469
1.2058 | 151.1182 | 53.3907 | 101.982 | 11.1205 | 127.1684 | 75.5591
1.2061 | 151.1176 | 53.4863 | 101.8862 | 11.1178 | 127.0725 | 75.5588
1.2063 | 151.1419 | 53.4168 | 101.9638 | 11.1178 | 127.1542 | 75.571
1.2064 | 151.1663 | 53.2551 | 102.1337 | 11.1185 | 127.3281 | 75.5832
1.2066 | 151.166 | 53.4164 | 101.9723 | 11.1172 | 127.1666 | 75.583
1.2069 | 151.19 | 53.0546 | 102.3421 | 11.1158 | 127.5404 | 75.595
1.2069 | 151.19 | 53.2587 | 102.138 | 11.1158 | 127.3363 | 75.595
1.2071 | 151.2144 | 53.1974 | 102.2074 | 11.1165 | 127.4098 | 75.6072
1.2074 | 151.2137 | 53.1217 | 102.2829 | 11.1131 | 127.4851 | 75.6068
1.2078 | 151.1883 | 53.1838 | 102.2123 | 11.1077 | 127.4103 | 75.5941
1.2079 | 151.2127 | 53.2231 | 102.1811 | 11.1084 | 127.3832 | 75.6063
1.2079 | 151.2374 | 53.5678 | 101.8447 | 11.1104 | 127.0509 | 75.6187
1.2079 | 151.2621 | 53.37 | 102.0507 | 11.1125 | 127.261 | 75.631
1.2082 | 151.2862 | 53.2668 | 102.1619 | 11.1118 | 127.3763 | 75.6431
1.2083 | 151.3108 | 53.1681 | 102.2688 | 11.1132 | 127.4873 | 75.6554
1.2085 | 151.3103 | 53.3429 | 102.0939 | 11.1112 | 127.3123 | 75.6552
1.2089 | 151.3096 | 53.3258 | 102.1107 | 11.1078 | 127.329 | 75.6548
1.2089 | 151.3095 | 53.3046 | 102.1319 | 11.1071 | 127.3501 | 75.6547
1.2091 | 151.3092 | 53.4232 | 102.0132 | 11.1058 | 127.2314 | 75.6546
1.2093 | 151.3581 | 53.2758 | 102.1769 | 11.1078 | 127.4033 | 75.6791
1.2094 | 151.3579 | 53.3181 | 102.1345 | 11.1065 | 127.3608 | 75.6789
1.2095 | 151.333 | 53.2551 | 102.1892 | 11.1038 | 127.4114 | 75.6665
1.2097 | 151.3573 | 53.3222 | 102.1302 | 11.1038 | 127.3564 | 75.6786
1.21 | 151.3567 | 53.3231 | 102.1291 | 11.1011 | 127.3552 | 75.6783
1.21 | 151.3814 | 53.1028 | 102.3577 | 11.1031 | 127.5879 | 75.6907
1.2101 | 151.3565 | 53.3474 | 102.1048 | 11.1004 | 127.3309 | 75.6783
1.2104 | 151.356 | 53.3334 | 102.1186 | 11.0977 | 127.3446 | 75.678
1.2106 | 151.3802 | 53.2817 | 102.1784 | 11.0978 | 127.4084 | 75.6901
1.2107 | 151.4046 | 53.3587 | 102.1095 | 11.0984 | 127.3436 | 75.7023
1.211 | 151.4042 | 53.3285 | 102.1396 | 11.0964 | 127.3736 | 75.7021
1.2113 | 151.4529 | 53.3375 | 102.1468 | 11.0971 | 127.3889 | 75.7264
1.2113 | 151.4529 | 53.1798 | 102.3045 | 11.0971 | 127.5466 | 75.7264
1.2115 | 151.4525 | 53.2443 | 102.2399 | 11.0951 | 127.4819 | 75.7262
1.2118 | 151.452 | 53.0667 | 102.4173 | 11.0931 | 127.6593 | 75.726
1.212 | 151.4761 | 53.4299 | 102.0621 | 11.0925 | 127.3082 | 75.7381
1.2123 | 151.451 | 53.3231 | 102.1606 | 11.0884 | 127.4024 | 75.7255
1.2124 | 151.4507 | 53.361 | 102.1226 | 11.0871 | 127.3644 | 75.7254
1.2123 | 151.4757 | 53.4705 | 102.0214 | 11.0904 | 127.2674 | 75.7379
1.2123 | 151.4756 | 53.5231 | 101.9688 | 11.0898 | 127.2147 | 75.7378
1.2127 | 151.5242 | 53.4123 | 102.0958 | 11.0905 | 127.3498 | 75.7621
1.2126 | 151.5244 | 53.4943 | 102.0138 | 11.0912 | 127.2679 | 75.7622
1.2128 | 151.5241 | 53.3745 | 102.1335 | 11.0898 | 127.3875 | 75.762
1.2131 | 151.5235 | 53.4299 | 102.0779 | 11.0871 | 127.3319 | 75.7618
1.2133 | 151.5229 | 53.4835 | 102.0241 | 11.0844 | 127.278 | 75.7615
1.2136 | 151.5225 | 53.4794 | 102.0281 | 11.0824 | 127.2818 | 75.7612
1.2138 | 151.5468 | 53.556 | 101.9596 | 11.0825 | 127.2174 | 75.7734
1.2138 | 151.5466 | 53.6385 | 101.877 | 11.0818 | 127.1348 | 75.7733
1.2138 | 151.5466 | 53.6362 | 101.8793 | 11.0818 | 127.1371 | 75.7733
1.2143 | 151.5704 | 53.8394 | 101.6841 | 11.0798 | 126.9458 | 75.7852
1.2143 | 151.5951 | 53.8038 | 101.7279 | 11.0818 | 126.9938 | 75.7976
1.2144 | 151.5949 | 53.6313 | 101.9003 | 11.0805 | 127.1661 | 75.7974
1.2148 | 151.5941 | 53.6412 | 101.8902 | 11.0771 | 127.1559 | 75.7971
1.2149 | 151.594 | 53.5876 | 101.9437 | 11.0765 | 127.2094 | 75.797
1.2151 | 151.5935 | 53.5412 | 101.99 | 11.0745 | 127.2556 | 75.7968
1.2153 | 151.6425 | 53.5786 | 101.9689 | 11.0765 | 127.2427 | 75.8213
1.2154 | 151.6422 | 53.7038 | 101.8436 | 11.0752 | 127.1173 | 75.8211
1.2156 | 151.6666 | 53.9395 | 101.616 | 11.0759 | 126.8938 | 75.8333
1.2158 | 151.6662 | 53.9156 | 101.6398 | 11.0739 | 126.9175 | 75.8331
1.2159 | 151.6908 | 53.8885 | 101.6751 | 11.0752 | 126.9569 | 75.8454
1.216 | 151.6905 | 53.9836 | 101.5799 | 11.0739 | 126.8616 | 75.8452
1.2164 | 151.6897 | 53.775 | 101.7882 | 11.0706 | 127.0699 | 75.8449
1.2165 | 151.6894 | 53.9498 | 101.6133 | 11.0692 | 126.8949 | 75.8447
1.2166 | 151.6893 | 53.9277 | 101.6354 | 11.0686 | 126.9169 | 75.8446
1.2167 | 151.7137 | 53.9007 | 101.6705 | 11.0692 | 126.9562 | 75.8569
1.217 | 151.7131 | 53.8273 | 101.7437 | 11.0666 | 127.0293 | 75.8566
1.2171 | 151.7377 | 53.9066 | 101.6726 | 11.0679 | 126.9622 | 75.8688
1.2173 | 151.7372 | 53.6696 | 101.9095 | 11.0659 | 127.199 | 75.8686
1.2174 | 151.7371 | 53.6759 | 101.9031 | 11.0653 | 127.1926 | 75.8685
1.2175 | 151.7368 | 53.7006 | 101.8783 | 11.0639 | 127.1678 | 75.8684
1.2177 | 151.7364 | 53.7335 | 101.8453 | 11.0619 | 127.1347 | 75.8682
1.218 | 151.7112 | 53.7552 | 101.8152 | 11.0579 | 127.1004 | 75.8556
1.218 | 151.7358 | 53.8547 | 101.7239 | 11.0593 | 127.0132 | 75.8679
1.2182 | 151.7601 | 53.7776 | 101.8091 | 11.0593 | 127.1024 | 75.88
1.2184 | 151.7845 | 53.6628 | 101.932 | 11.06 | 127.2294 | 75.8922
1.2186 | 151.8087 | 53.7975 | 101.8054 | 11.06 | 127.1069 | 75.9044
1.2188 | 151.833 | 53.8714 | 101.7396 | 11.06 | 127.0451 | 75.9165
1.2189 | 151.8081 | 53.8489 | 101.7538 | 11.0573 | 127.0552 | 75.9041
1.219 | 151.8326 | 53.839 | 101.7719 | 11.058 | 127.0773 | 75.9163
1.2193 | 151.832 | 53.92 | 101.6907 | 11.0554 | 126.996 | 75.916
1.2193 | 151.832 | 53.9714 | 101.6393 | 11.0554 | 126.9446 | 75.916
1.2195 | 151.8315 | 53.9849 | 101.6256 | 11.0534 | 126.9309 | 75.9158
1.2197 | 151.8559 | 53.9034 | 101.7152 | 11.0541 | 127.0246 | 75.928
1.2199 | 151.8555 | 53.8362 | 101.7823 | 11.0521 | 127.0916 | 75.9278
1.2201 | 151.8551 | 53.9701 | 101.6483 | 11.0501 | 126.9574 | 75.9275
1.2203 | 151.8795 | 53.9323 | 101.6942 | 11.0508 | 127.0074 | 75.9397
1.2203 | 151.8793 | 53.7241 | 101.9023 | 11.0501 | 127.2156 | 75.9397
1.2206 | 151.8788 | 53.9539 | 101.6724 | 11.0474 | 126.9855 | 75.9394
1.2207 | 151.8539 | 53.8421 | 101.7759 | 11.0448 | 127.0849 | 75.927
1.2208 | 151.8783 | 53.8701 | 101.756 | 11.0455 | 127.0691 | 75.9392
1.221 | 151.9274 | 53.6241 | 102.0184 | 11.0482 | 127.3396 | 75.9637
1.2213 | 151.9268 | 53.6209 | 102.0214 | 11.0455 | 127.3425 | 75.9634
1.2216 | 151.951 | 53.688 | 101.9623 | 11.0449 | 127.2875 | 75.9755
1.2216 | 151.9508 | 53.6713 | 101.979 | 11.0442 | 127.3041 | 75.9754
1.2218 | 151.9505 | 53.7587 | 101.8915 | 11.0429 | 127.2166 | 75.9753
1.2221 | 151.9498 | 53.9467 | 101.7032 | 11.0396 | 127.0282 | 75.9749
1.2224 | 151.9245 | 54.012 | 101.6295 | 11.0349 | 126.9503 | 75.9623
1.2226 | 151.9489 | 53.9404 | 101.7092 | 11.0356 | 127.0341 | 75.9745
1.2226 | 151.9735 | 54.1877 | 101.4701 | 11.0369 | 126.799 | 75.9867
1.2225 | 151.9738 | 53.9282 | 101.7297 | 11.0383 | 127.0587 | 75.9869
1.2228 | 152.0226 | 53.9449 | 101.7293 | 11.0397 | 127.0664 | 76.0113
1.2231 | 152.0467 | 53.8746 | 101.8076 | 11.039 | 127.1488 | 76.0234
1.2229 | 152.0471 | 53.8182 | 101.8642 | 11.041 | 127.2054 | 76.0236
1.223 | 152.0469 | 53.9399 | 101.7424 | 11.0397 | 127.0835 | 76.0234
1.2234 | 152.0708 | 53.852 | 101.8383 | 11.0384 | 127.1834 | 76.0354
1.2236 | 152.0951 | 53.629 | 102.0694 | 11.0384 | 127.4185 | 76.0475
1.2238 | 152.0946 | 53.8155 | 101.8827 | 11.0364 | 127.2318 | 76.0473
1.224 | 152.1189 | 53.9791 | 101.7272 | 11.0365 | 127.0804 | 76.0595
1.2241 | 152.1188 | 53.848 | 101.8583 | 11.0358 | 127.2114 | 76.0594
1.2243 | 152.143 | 53.9412 | 101.7731 | 11.0358 | 127.1303 | 76.0715
1.2246 | 152.1671 | 54.007 | 101.7154 | 11.0352 | 127.0766 | 76.0836
1.2246 | 152.1918 | 53.8362 | 101.8944 | 11.0372 | 127.2597 | 76.0959
1.2247 | 152.1916 | 53.8259 | 101.9046 | 11.0359 | 127.2699 | 76.0958
1.225 | 152.191 | 53.9214 | 101.8089 | 11.0333 | 127.1741 | 76.0955
1.2251 | 152.2155 | 53.7475 | 101.991 | 11.0346 | 127.3603 | 76.1078
1.2253 | 152.2151 | 53.8079 | 101.9305 | 11.0326 | 127.2996 | 76.1075
1.2255 | 152.2395 | 53.8565 | 101.89 | 11.0333 | 127.2632 | 76.1197
1.2259 | 152.2633 | 53.7764 | 101.978 | 11.0314 | 127.3553 | 76.1317
1.2259 | 152.3127 | 53.7362 | 102.0347 | 11.0354 | 127.4202 | 76.1564
1.2261 | 152.3123 | 53.9696 | 101.8012 | 11.0334 | 127.1865 | 76.1561
1.2263 | 152.312 | 53.9476 | 101.8231 | 11.0321 | 127.2084 | 76.156
1.2265 | 152.3361 | 53.9728 | 101.8059 | 11.0315 | 127.1953 | 76.1681
1.2268 | 152.3355 | 53.8236 | 101.9549 | 11.0288 | 127.3442 | 76.1678
1.227 | 152.3351 | 53.976 | 101.8024 | 11.0268 | 127.1915 | 76.1675
1.2271 | 152.3349 | 53.8246 | 101.9537 | 11.0262 | 127.3429 | 76.1675
1.227 | 152.3599 | 53.9985 | 101.7881 | 11.0295 | 127.1815 | 76.18
1.2272 | 152.3595 | 53.766 | 102.0205 | 11.0275 | 127.4137 | 76.1797
1.2275 | 152.4083 | 53.834 | 101.9688 | 11.0289 | 127.3702 | 76.2042
1.2274 | 152.4085 | 53.8835 | 101.9193 | 11.0296 | 127.3207 | 76.2042
1.2276 | 152.4082 | 53.7461 | 102.0566 | 11.0283 | 127.458 | 76.2041
1.2278 | 152.4076 | 53.9268 | 101.8757 | 11.0256 | 127.277 | 76.2038
1.2281 | 152.407 | 53.8286 | 101.9737 | 11.023 | 127.3749 | 76.2035
1.2283 | 152.4314 | 53.67 | 102.1405 | 11.0237 | 127.5457 | 76.2157
1.2286 | 152.4555 | 53.611 | 102.2075 | 11.0231 | 127.6168 | 76.2278
1.2286 | 152.4801 | 53.5137 | 102.313 | 11.0244 | 127.7263 | 76.24
1.2289 | 152.4796 | 53.6583 | 102.1682 | 11.0224 | 127.5815 | 76.2398
1.2291 | 152.5037 | 53.7195 | 102.1151 | 11.0218 | 127.5324 | 76.2519
1.2291 | 152.5284 | 53.7376 | 102.1052 | 11.0238 | 127.5266 | 76.2642
1.2292 | 152.5283 | 53.7092 | 102.1336 | 11.0232 | 127.5549 | 76.2641
1.2296 | 152.5027 | 53.8732 | 101.961 | 11.0172 | 127.3782 | 76.2514
1.2297 | 152.5026 | 54.0192 | 101.815 | 11.0165 | 127.2321 | 76.2513
1.2299 | 152.5023 | 53.9966 | 101.8375 | 11.0152 | 127.2545 | 76.2511
1.23 | 152.5267 | 54.0201 | 101.8221 | 11.0159 | 127.2432 | 76.2633
1.2302 | 152.5509 | 53.9881 | 101.8622 | 11.0159 | 127.2874 | 76.2755
1.2304 | 152.5507 | 54.0318 | 101.8184 | 11.0146 | 127.2435 | 76.2753
1.2306 | 152.5749 | 53.8083 | 102.05 | 11.0147 | 127.4792 | 76.2875
1.2307 | 152.5993 | 53.9183 | 101.9481 | 11.0154 | 127.3814 | 76.2997
1.2309 | 152.6236 | 53.8804 | 101.9941 | 11.0154 | 127.4314 | 76.3118
1.2312 | 152.6231 | 53.7637 | 102.1107 | 11.0134 | 127.5479 | 76.3116
1.2312 | 152.6477 | 53.9047 | 101.9779 | 11.0148 | 127.4191 | 76.3238
1.2314 | 152.6721 | 53.9705 | 101.9202 | 11.0155 | 127.3656 | 76.3361
1.2314 | 152.6967 | 54.0521 | 101.8468 | 11.0168 | 127.2962 | 76.3483
1.232 | 152.6956 | 53.9404 | 101.9581 | 11.0122 | 127.4074 | 76.3478
1.232 | 152.7202 | 54.0444 | 101.8623 | 11.0136 | 127.3157 | 76.3601
1.232 | 152.7202 | 54.1791 | 101.7276 | 11.0136 | 127.181 | 76.3601
1.2322 | 152.7197 | 54.0305 | 101.8761 | 11.0116 | 127.3294 | 76.3599
1.2327 | 152.7189 | 53.9385 | 101.9678 | 11.0077 | 127.4209 | 76.3594
1.2327 | 152.6942 | 54.116 | 101.7821 | 11.0057 | 127.2311 | 76.3471
1.2327 | 152.694 | 54.0737 | 101.8243 | 11.005 | 127.2733 | 76.347
1.233 | 152.743 | 54.3161 | 101.5982 | 11.007 | 127.0554 | 76.3715
1.2332 | 152.7672 | 54.2346 | 101.6878 | 11.0071 | 127.149 | 76.3836
1.2334 | 152.7668 | 54.1652 | 101.7571 | 11.0051 | 127.2182 | 76.3834
1.2338 | 152.7661 | 54.0007 | 101.9213 | 11.0018 | 127.3823 | 76.383
1.2338 | 152.7908 | 54.2355 | 101.6948 | 11.0038 | 127.1599 | 76.3954
1.2337 | 152.8156 | 54.1859 | 101.7526 | 11.0065 | 127.2219 | 76.4078
1.2343 | 152.8637 | 54.0638 | 101.8908 | 11.0046 | 127.368 | 76.4318
1.2342 | 152.864 | 54.1751 | 101.7796 | 11.0059 | 127.2569 | 76.432
1.2341 | 152.8641 | 54.0426 | 101.9121 | 11.0066 | 127.3895 | 76.4321
1.2343 | 152.8637 | 54.0246 | 101.93 | 11.0046 | 127.4072 | 76.4318
1.2346 | 152.8631 | 54.007 | 101.9474 | 11.002 | 127.4246 | 76.4316
1.2348 | 152.8874 | 54.1219 | 101.8406 | 11.002 | 127.3218 | 76.4437
1.2351 | 152.9115 | 54.2679 | 101.7026 | 11.0014 | 127.1878 | 76.4557
1.2353 | 152.9357 | 54.1332 | 101.8454 | 11.0014 | 127.3347 | 76.4679
1.2354 | 152.9109 | 54.2053 | 101.765 | 10.9988 | 127.2501 | 76.4554
1.2354 | 152.9356 | 54.304 | 101.6745 | 11.0008 | 127.1638 | 76.4678
1.2358 | 152.9594 | 54.0499 | 101.9366 | 10.9989 | 127.4298 | 76.4797
1.2359 | 153.0087 | 54.0439 | 101.959 | 11.0022 | 127.4604 | 76.5043
1.236 | 153.0085 | 53.962 | 102.0408 | 11.0015 | 127.5423 | 76.5043
1.2363 | 153.0079 | 54.0634 | 101.9392 | 10.9989 | 127.4406 | 76.504
1.2364 | 153.0076 | 54.1097 | 101.8928 | 10.9976 | 127.3941 | 76.5038
1.2367 | 153.0317 | 54.3066 | 101.704 | 10.997 | 127.2093 | 76.5159
1.2368 | 153.081 | 54.2639 | 101.7631 | 11.0003 | 127.2766 | 76.5405
1.2369 | 153.0807 | 54.1255 | 101.9014 | 10.999 | 127.4148 | 76.5403
1.2371 | 153.0803 | 54.1697 | 101.8571 | 10.9971 | 127.3704 | 76.5401
1.2374 | 153.1044 | 54.1683 | 101.8665 | 10.9965 | 127.3839 | 76.5522
1.2375 | 153.1289 | 54.1567 | 101.8863 | 10.9978 | 127.4078 | 76.5645
1.2377 | 153.1286 | 54.0796 | 101.9633 | 10.9965 | 127.4847 | 76.5643
1.2379 | 153.128 | 54.1274 | 101.9153 | 10.9939 | 127.4366 | 76.564
1.238 | 153.1279 | 54.1679 | 101.8747 | 10.9932 | 127.396 | 76.5639
1.2382 | 153.1523 | 54.1733 | 101.8775 | 10.9939 | 127.4028 | 76.5761
1.2383 | 153.152 | 54.1616 | 101.8891 | 10.9926 | 127.4144 | 76.576
1.2386 | 153.1761 | 54.0192 | 102.0395 | 10.992 | 127.5689 | 76.5881
1.2389 | 153.2002 | 54.0665 | 102.0002 | 10.9914 | 127.5336 | 76.6001
1.2389 | 153.2495 | 54.0242 | 102.059 | 10.9947 | 127.6005 | 76.6247
1.239 | 153.2493 | 54.0922 | 101.9909 | 10.9941 | 127.5325 | 76.6247
1.2393 | 153.2487 | 53.98 | 102.1029 | 10.9915 | 127.6444 | 76.6244
1.2395 | 153.2731 | 53.9745 | 102.1165 | 10.9922 | 127.6621 | 76.6366
1.2396 | 153.2728 | 53.9764 | 102.1145 | 10.9909 | 127.66 | 76.6364
1.2397 | 153.3219 | 53.9025 | 102.2048 | 10.9935 | 127.7585 | 76.661
1.2398 | 153.3218 | 53.8989 | 102.2084 | 10.9929 | 127.762 | 76.6609
1.2402 | 153.2964 | 53.9633 | 102.1355 | 10.9876 | 127.6849 | 76.6482
1.2403 | 153.3208 | 54.1472 | 101.9597 | 10.9883 | 127.5132 | 76.6604
1.2404 | 153.3453 | 54.0949 | 102.0202 | 10.9897 | 127.5778 | 76.6727
1.2407 | 153.32 | 54.1409 | 101.9658 | 10.9851 | 127.5191 | 76.66
1.2411 | 153.3192 | 54.1409 | 101.9655 | 10.9812 | 127.5187 | 76.6596
1.2412 | 153.3437 | 54.2075 | 101.9071 | 10.9825 | 127.4644 | 76.6719
1.2412 | 153.3437 | 54.1165 | 101.9981 | 10.9825 | 127.5554 | 76.6719
1.2413 | 153.3683 | 54.0422 | 102.0806 | 10.9839 | 127.6419 | 76.6841
1.2415 | 153.4172 | 54.0552 | 102.0839 | 10.9859 | 127.6534 | 76.7086
1.2415 | 153.4418 | 54.0098 | 102.1375 | 10.9872 | 127.7111 | 76.7209
1.2418 | 153.4412 | 53.9894 | 102.1577 | 10.9846 | 127.7312 | 76.7206
1.2422 | 153.4404 | 54.0458 | 102.101 | 10.9814 | 127.6744 | 76.7202
1.2424 | 153.44 | 54.0449 | 102.1018 | 10.9794 | 127.6751 | 76.72
1.2424 | 153.44 | 53.8259 | 102.3208 | 10.9794 | 127.8941 | 76.72
1.2426 | 153.4644 | 53.7051 | 103.4497 | 10.9801 | 129.0271 | 76.7322
1.2427 | 153.4888 | 53.6691 | 102.4938 | 10.9808 | 128.0753 | 76.7444
1.2427 | 153.4641 | 53.802 | 102.3527 | 10.9788 | 127.9301 | 76.7321
1.2428 | 153.4638 | 53.765 | 102.3896 | 10.9775 | 127.9669 | 76.7319
1.2431 | 153.5128 | 53.802 | 102.3689 | 10.9796 | 127.9544 | 76.7564
1.2433 | 153.5123 | 53.7142 | 102.4566 | 10.9776 | 128.042 | 76.7562
1.2436 | 153.487 | 53.7461 | 102.4162 | 10.973 | 127.9974 | 76.7435
1.2436 | 153.4869 | 53.7313 | 102.431 | 10.9724 | 128.0121 | 76.7434
1.2438 | 153.5113 | 53.6047 | 102.5657 | 10.9731 | 128.1509 | 76.7556
1.2438 | 153.5113 | 53.661 | 102.5094 | 10.9731 | 128.0946 | 76.7556
1.2443 | 153.535 | 53.6092 | 102.5691 | 10.9705 | 128.1583 | 76.7675
1.2444 | 153.5594 | 53.5831 | 102.6034 | 10.9712 | 128.1966 | 76.7797
1.2444 | 153.5594 | 53.7164 | 102.4701 | 10.9712 | 128.0633 | 76.7797
1.2447 | 153.5588 | 53.7097 | 102.4766 | 10.9686 | 128.0697 | 76.7794
1.2449 | 153.5336 | 53.8574 | 102.3205 | 10.9647 | 127.9094 | 76.7668
1.2451 | 153.558 | 53.7768 | 102.4092 | 10.9654 | 128.0022 | 76.779
1.2453 | 153.5576 | 53.8858 | 102.3001 | 10.9634 | 127.893 | 76.7788
1.2454 | 153.582 | 53.8232 | 102.3708 | 10.9641 | 127.9678 | 76.791
1.2454 | 153.582 | 53.7916 | 102.4024 | 10.9641 | 127.9994 | 76.791
1.2455 | 153.6065 | 53.8362 | 102.366 | 10.9655 | 127.9671 | 76.8033
1.2459 | 153.6304 | 53.688 | 102.5221 | 10.9636 | 128.1272 | 76.8152
1.2459 | 153.6305 | 53.5997 | 102.6105 | 10.9642 | 128.2156 | 76.8153
1.2459 | 153.6305 | 53.6304 | 102.5798 | 10.9642 | 128.1849 | 76.8153
1.2461 | 153.6301 | 53.6425 | 102.5675 | 10.9623 | 128.1725 | 76.815
1.2464 | 153.654 | 53.711 | 102.507 | 10.961 | 128.116 | 76.827
1.2467 | 153.6536 | 53.5817 | 102.6362 | 10.9591 | 128.2451 | 76.8268
1.2469 | 153.6778 | 53.6493 | 102.5766 | 10.9591 | 128.1896 | 76.8389
1.2471 | 153.6774 | 53.7556 | 102.4702 | 10.9572 | 128.0831 | 76.8387
1.247 | 153.6777 | 53.6565 | 102.5694 | 10.9585 | 128.1823 | 76.8388
1.2472 | 153.6525 | 53.8349 | 102.3826 | 10.9546 | 127.9914 | 76.8263
1.2475 | 153.7012 | 54.0341 | 102.1996 | 10.9553 | 127.8165 | 76.8506
1.2475 | 153.7259 | 53.6641 | 102.5779 | 10.9573 | 128.1989 | 76.863
1.2477 | 153.7008 | 53.6529 | 102.5807 | 10.9534 | 128.1975 | 76.8504
1.248 | 153.7002 | 53.6488 | 102.5846 | 10.9508 | 128.2013 | 76.8501
1.248 | 153.7002 | 53.7025 | 102.5309 | 10.9508 | 128.1476 | 76.8501
1.2483 | 153.7243 | 53.6601 | 102.5813 | 10.9502 | 128.202 | 76.8621
1.2485 | 153.7485 | 53.6929 | 102.5566 | 10.9502 | 128.1814 | 76.8743
1.2487 | 153.7729 | 53.7025 | 102.5551 | 10.9509 | 128.184 | 76.8865
1.2488 | 153.7726 | 53.6979 | 102.5596 | 10.9496 | 128.1884 | 76.8863
1.249 | 153.7723 | 53.5579 | 102.6995 | 10.9483 | 128.3283 | 76.8862
1.249 | 153.7723 | 53.4353 | 102.8221 | 10.9483 | 128.4509 | 76.8862
1.2493 | 153.7963 | 53.6151 | 102.6503 | 10.9471 | 128.2831 | 76.8982
1.2496 | 153.7959 | 53.5682 | 102.6971 | 10.9452 | 128.3297 | 76.8979
1.2498 | 153.7954 | 53.7624 | 102.5027 | 10.9432 | 128.1353 | 76.8977
1.2498 | 153.7954 | 53.8246 | 102.4405 | 10.9432 | 128.0731 | 76.8977
1.25 | 153.795 | 53.902 | 102.363 | 10.9413 | 127.9955 | 76.8975
1.2501 | 153.8195 | 53.7574 | 102.5158 | 10.9426 | 128.1524 | 76.9098
1.2503 | 153.8191 | 53.8484 | 102.4246 | 10.9407 | 128.0611 | 76.9095
1.2506 | 153.8185 | 53.7867 | 102.4861 | 10.9381 | 128.1225 | 76.9092
1.2508 | 153.7932 | 53.8192 | 102.4452 | 10.9336 | 128.0774 | 76.8966
1.2509 | 153.8178 | 53.943 | 102.3296 | 10.9349 | 127.9659 | 76.9089
1.2509 | 153.8178 | 53.7452 | 102.5274 | 10.9349 | 128.1637 | 76.9089
1.2509 | 153.8178 | 53.7764 | 102.4962 | 10.9349 | 128.1325 | 76.9089
1.2512 | 153.8666 | 53.9404 | 102.3485 | 10.9363 | 127.9929 | 76.9333
1.2519 | 153.9146 | 53.7985 | 102.5064 | 10.9345 | 128.1588 | 76.9573
1.2515 | 153.9154 | 53.7042 | 102.6009 | 10.9377 | 128.2535 | 76.9577
1.2515 | 153.8907 | 53.7704 | 102.5265 | 10.9357 | 128.1749 | 76.9453
1.2517 | 153.8902 | 53.6975 | 102.5992 | 10.9338 | 128.2476 | 76.9451
1.2519 | 153.9145 | 53.7164 | 102.5884 | 10.9338 | 128.2408 | 76.9572
1.2522 | 153.9386 | 53.6759 | 102.637 | 10.9332 | 128.2934 | 76.9693
1.2524 | 153.963 | 53.9417 | 102.3793 | 10.9339 | 128.0398 | 76.9815
1.2526 | 153.9872 | 53.7394 | 102.5897 | 10.934 | 128.2542 | 76.9936
1.2526 | 154.0119 | 53.812 | 102.5253 | 10.936 | 128.194 | 77.006
1.2529 | 154.0113 | 53.7556 | 102.5815 | 10.9334 | 128.2501 | 77.0057
1.2532 | 154.0601 | 53.8425 | 102.5109 | 10.9348 | 128.1876 | 77.0301
1.2532 | 154.0848 | 53.789 | 102.5726 | 10.9367 | 128.2534 | 77.0424
1.2533 | 154.0845 | 53.8052 | 102.5563 | 10.9355 | 128.2371 | 77.0423
1.2537 | 154.1085 | 53.524 | 102.8455 | 10.9342 | 128.5302 | 77.0542
1.2537 | 154.1085 | 53.415 | 102.9545 | 10.9342 | 128.6392 | 77.0542
1.254 | 154.1326 | 53.6385 | 102.739 | 10.9336 | 128.4278 | 77.0663
1.2541 | 154.1817 | 53.4786 | 102.9153 | 10.9363 | 128.6122 | 77.0908
1.2543 | 154.1812 | 53.4614 | 102.9323 | 10.9344 | 128.6292 | 77.0906
1.2544 | 154.1811 | 53.6065 | 102.7872 | 10.9337 | 128.484 | 77.0905
1.2545 | 154.2055 | 53.5845 | 102.8173 | 10.9344 | 128.5182 | 77.1027
1.2549 | 154.2294 | 53.6889 | 102.7209 | 10.9332 | 128.4258 | 77.1147
1.2547 | 154.2297 | 53.6984 | 102.7115 | 10.9345 | 128.4165 | 77.1149
1.2549 | 154.2294 | 53.5989 | 102.8109 | 10.9332 | 128.5158 | 77.1147
1.2551 | 154.2537 | 53.7142 | 102.7037 | 10.9332 | 128.4126 | 77.1268
1.2554 | 154.2531 | 53.6273 | 102.7904 | 10.9307 | 128.4993 | 77.1266
1.2555 | 154.2775 | 53.7547 | 102.6711 | 10.9313 | 128.3841 | 77.1388
1.2558 | 154.2769 | 53.6381 | 102.7875 | 10.9288 | 128.5004 | 77.1385
1.256 | 154.3013 | 53.766 | 102.6678 | 10.9295 | 128.3847 | 77.1507
1.256 | 154.3012 | 53.7169 | 102.7168 | 10.9288 | 128.4337 | 77.1506
1.2563 | 154.3007 | 53.7222 | 102.7114 | 10.9269 | 128.4282 | 77.1504
1.2565 | 154.3248 | 53.5786 | 102.863 | 10.9263 | 128.5838 | 77.1624
1.2565 | 154.3495 | 53.4578 | 102.992 | 10.9283 | 128.717 | 77.1748
1.2568 | 154.3489 | 53.3443 | 103.1053 | 10.9257 | 128.8302 | 77.1745
1.2571 | 154.3483 | 53.3804 | 103.069 | 10.9232 | 128.7938 | 77.1742
1.2573 | 154.3479 | 53.361 | 103.0883 | 10.9213 | 128.8129 | 77.1739
1.2575 | 154.3476 | 53.3812 | 103.068 | 10.92 | 128.7926 | 77.1738
1.2576 | 154.3473 | 53.3591 | 103.09 | 10.9187 | 128.8146 | 77.1737
1.2575 | 154.3723 | 53.3276 | 103.1298 | 10.922 | 128.8585 | 77.1861
1.2578 | 154.3717 | 53.3672 | 103.09 | 10.9194 | 128.8187 | 77.1859
1.2583 | 154.3954 | 53.2731 | 103.192 | 10.9169 | 128.9246 | 77.1977
1.2581 | 154.4205 | 53.1663 | 103.3072 | 10.9208 | 129.0439 | 77.2102
1.2582 | 154.3955 | 53.3641 | 103.1011 | 10.9175 | 128.8337 | 77.1978
1.2585 | 154.3949 | 53.3916 | 103.0734 | 10.915 | 128.8059 | 77.1975
1.2585 | 154.4196 | 53.4236 | 103.0496 | 10.917 | 128.7862 | 77.2098
1.2588 | 154.4437 | 53.5497 | 102.9315 | 10.9164 | 128.6722 | 77.2219
1.2589 | 154.4681 | 53.6137 | 102.8757 | 10.9171 | 128.6204 | 77.2341
1.2592 | 154.5169 | 53.5637 | 102.9419 | 10.9184 | 128.6948 | 77.2585
1.2593 | 154.4921 | 53.5439 | 102.9535 | 10.9158 | 128.7021 | 77.246
1.2595 | 154.4916 | 53.6777 | 102.8195 | 10.9139 | 128.5681 | 77.2458
1.2596 | 154.5407 | 53.6141 | 102.8995 | 10.9166 | 128.6563 | 77.2704
1.2599 | 154.5403 | 53.7709 | 102.7425 | 10.9147 | 128.4992 | 77.2701
1.2602 | 154.515 | 53.6777 | 102.8273 | 10.9101 | 128.5798 | 77.2575
1.2604 | 154.5391 | 53.6304 | 102.8826 | 10.9096 | 128.6391 | 77.2695
1.2605 | 154.5142 | 53.6335 | 102.8712 | 10.907 | 128.6236 | 77.2571
1.2604 | 154.5144 | 53.4745 | 103.0303 | 10.9076 | 128.7827 | 77.2572
1.2604 | 154.5144 | 53.4272 | 103.0776 | 10.9076 | 128.83 | 77.2572
1.2609 | 154.5627 | 53.4222 | 103.0987 | 10.9071 | 128.8592 | 77.2814
1.2609 | 154.5629 | 53.2889 | 103.2321 | 10.9077 | 128.9925 | 77.2814
1.2612 | 154.5623 | 53.3271 | 103.1937 | 10.9052 | 128.954 | 77.2811
1.2614 | 154.5618 | 53.6151 | 102.9055 | 10.9033 | 128.6658 | 77.2809
1.2614 | 154.5865 | 53.5552 | 102.9736 | 10.9052 | 128.7381 | 77.2933
1.2616 | 154.5861 | 53.701 | 102.8277 | 10.9033 | 128.592 | 77.293
1.2618 | 154.635 | 53.3574 | 103.1876 | 10.9053 | 128.9601 | 77.3175
1.2619 | 154.6349 | 53.4772 | 103.0678 | 10.9047 | 128.8402 | 77.3174
1.262 | 154.6099 | 53.5718 | 102.9648 | 10.9015 | 128.7332 | 77.305
1.2622 | 154.6343 | 53.7227 | 102.8221 | 10.9021 | 128.5944 | 77.3171
1.2624 | 154.6585 | 53.674 | 102.8788 | 10.9022 | 128.6553 | 77.3293
1.2625 | 154.6584 | 53.9885 | 102.5643 | 10.9016 | 128.3407 | 77.3292
1.2627 | 154.658 | 53.8259 | 102.7268 | 10.8997 | 128.5031 | 77.329
1.263 | 154.6574 | 53.798 | 102.7545 | 10.8971 | 128.5307 | 77.3287
1.2633 | 154.6815 | 53.8718 | 102.6887 | 10.8965 | 128.4689 | 77.3407
1.2633 | 154.6815 | 53.7755 | 102.785 | 10.8965 | 128.5652 | 77.3407
1.2633 | 154.706 | 53.9904 | 102.5783 | 10.8979 | 128.3626 | 77.353
1.2636 | 154.7548 | 53.7939 | 102.791 | 10.8992 | 128.5835 | 77.3774
1.2637 | 154.7793 | 53.688 | 102.9051 | 10.9006 | 128.7017 | 77.3897
1.2639 | 154.7542 | 53.6948 | 102.8899 | 10.8967 | 128.6823 | 77.3771
1.2643 | 154.7535 | 53.7714 | 102.8131 | 10.8935 | 128.6053 | 77.3767
1.2643 | 154.7782 | 53.6777 | 102.915 | 10.8955 | 128.7114 | 77.3891
1.2644 | 154.7779 | 53.7791 | 102.8135 | 10.8942 | 128.6098 | 77.3889
1.2646 | 154.8023 | 53.6286 | 102.9722 | 10.8949 | 128.7725 | 77.4011
1.2647 | 154.802 | 53.6065 | 102.9942 | 10.8936 | 128.7945 | 77.401
1.2646 | 154.8268 | 53.5908 | 103.0181 | 10.8962 | 128.8226 | 77.4134
1.265 | 154.8507 | 53.8246 | 102.7923 | 10.895 | 128.6008 | 77.4254
1.2654 | 154.8499 | 53.684 | 102.9326 | 10.8912 | 128.7409 | 77.4249
1.2651 | 154.8505 | 53.3956 | 103.2212 | 10.8937 | 129.0296 | 77.4252
1.2651 | 154.8505 | 53.365 | 103.2518 | 10.8937 | 129.0602 | 77.4252
1.2654 | 154.8746 | 53.5092 | 103.1157 | 10.8932 | 128.9281 | 77.4373
1.2656 | 154.8741 | 53.593 | 103.0317 | 10.8913 | 128.8441 | 77.4371
1.2659 | 154.8982 | 53.5497 | 103.083 | 10.8907 | 128.8994 | 77.4491
1.2661 | 154.9225 | 53.5817 | 103.0591 | 10.8907 | 128.8795 | 77.4612
1.2664 | 154.922 | 53.4637 | 103.177 | 10.8889 | 128.9973 | 77.461
1.2663 | 154.9468 | 53.52 | 103.1289 | 10.8914 | 128.9534 | 77.4734
1.2666 | 154.9461 | 53.4065 | 103.2422 | 10.8883 | 129.0666 | 77.4731
1.2669 | 154.995 | 53.4943 | 103.1707 | 10.8903 | 129.0032 | 77.4975
1.2669 | 154.995 | 53.4682 | 103.1968 | 10.8903 | 129.0293 | 77.4975
1.2671 | 154.9699 | 53.6106 | 103.046 | 10.8864 | 128.8744 | 77.485
1.2674 | 154.9693 | 53.5087 | 103.1477 | 10.8839 | 128.976 | 77.4847
1.2673 | 154.9695 | 53.5322 | 103.1243 | 10.8845 | 128.9525 | 77.4847
1.2677 | 154.9933 | 53.5214 | 103.143 | 10.8827 | 128.9752 | 77.4966
1.2678 | 155.0178 | 53.3754 | 103.2972 | 10.884 | 129.1335 | 77.5089
1.2679 | 155.0175 | 53.4421 | 103.2304 | 10.8828 | 129.0667 | 77.5088
1.2681 | 155.0172 | 53.6422 | 103.0302 | 10.8815 | 128.8664 | 77.5086
1.2683 | 155.0661 | 53.4218 | 103.2669 | 10.8835 | 129.1113 | 77.5331
1.2684 | 155.0905 | 53.6453 | 103.0515 | 10.8842 | 128.9 | 77.5453
1.2684 | 155.0907 | 53.4767 | 103.2202 | 10.8848 | 129.0686 | 77.5453
1.2686 | 155.1149 | 53.5421 | 103.1629 | 10.8849 | 129.0154 | 77.5575
1.2689 | 155.1143 | 53.524 | 103.1808 | 10.8823 | 129.0332 | 77.5572
1.269 | 155.114 | 53.511 | 103.1937 | 10.8811 | 129.046 | 77.557
1.2692 | 155.1383 | 53.5759 | 103.1369 | 10.8811 | 128.9932 | 77.5691
1.2696 | 155.1376 | 53.5989 | 103.1136 | 10.878 | 128.9699 | 77.5688
1.2697 | 155.1868 | 53.5696 | 103.1593 | 10.8813 | 129.0238 | 77.5934
1.2697 | 155.1619 | 53.6327 | 103.0879 | 10.8787 | 128.9483 | 77.581
1.27 | 155.1614 | 53.4875 | 103.233 | 10.8762 | 129.0932 | 77.5807
1.2701 | 155.1859 | 53.4853 | 103.2433 | 10.8775 | 129.1076 | 77.5929
1.2704 | 155.2841 | 53.5858 | 103.1756 | 10.8827 | 129.0562 | 77.642
1.2707 | 155.2341 | 53.5656 | 103.1791 | 10.8763 | 129.0514 | 77.617
1.2708 | 155.1844 | 53.5736 | 103.1545 | 10.8712 | 129.0186 | 77.5922
1.271 | 155.2333 | 53.4051 | 103.3393 | 10.8732 | 129.2116 | 77.6167
1.2711 | 155.2085 | 53.52 | 103.2162 | 10.8706 | 129.0843 | 77.6043
1.271 | 155.2088 | 53.4935 | 103.2428 | 10.8719 | 129.1109 | 77.6044
1.2712 | 155.233 | 53.5412 | 103.2031 | 10.8719 | 129.0753 | 77.6165
1.2715 | 155.2571 | 53.5632 | 103.1892 | 10.8714 | 129.0654 | 77.6286
1.2714 | 155.2573 | 53.543 | 103.2094 | 10.872 | 129.0856 | 77.6286
1.2716 | 155.2322 | 53.4961 | 103.248 | 10.8682 | 129.12 | 77.6161
1.2718 | 155.2317 | 53.5452 | 103.1987 | 10.8663 | 129.0707 | 77.6159
1.2721 | 155.2558 | 53.8318 | 102.9201 | 10.8657 | 128.7961 | 77.6279
1.2723 | 155.2555 | 53.7912 | 102.9606 | 10.8644 | 128.8366 | 77.6278
1.2724 | 155.2552 | 53.9169 | 102.8348 | 10.8632 | 128.7107 | 77.6276
1.2726 | 155.2549 | 53.8336 | 102.918 | 10.8619 | 128.7939 | 77.6275
1.2726 | 155.2548 | 53.9183 | 102.8333 | 10.8613 | 128.7091 | 77.6274
1.273 | 155.2787 | 53.8349 | 102.9247 | 10.8601 | 128.8045 | 77.6394
1.273 | 155.2787 | 53.7583 | 103.0013 | 10.8601 | 128.8811 | 77.6394
1.2732 | 155.2783 | 53.8029 | 102.9565 | 10.8582 | 128.8362 | 77.6391
1.2735 | 155.3024 | 53.6335 | 103.134 | 10.8577 | 129.0177 | 77.6512
1.2736 | 155.3021 | 53.6677 | 103.0997 | 10.8564 | 128.9833 | 77.651
1.2736 | 155.3022 | 53.7849 | 102.9825 | 10.857 | 128.8662 | 77.6511
1.2739 | 155.3262 | 53.7326 | 103.0428 | 10.8558 | 128.9305 | 77.6631
1.2741 | 155.3506 | 53.6169 | 103.1666 | 10.8565 | 129.0584 | 77.6753
1.2742 | 155.3503 | 53.3961 | 103.3873 | 10.8553 | 129.279 | 77.6751
1.2744 | 155.3253 | 53.2947 | 103.4804 | 10.8521 | 129.3679 | 77.6626
1.2745 | 155.3497 | 53.3735 | 103.4097 | 10.8528 | 129.3013 | 77.6748
1.2747 | 155.3492 | 53.3876 | 103.3955 | 10.8509 | 129.287 | 77.6746
1.2748 | 155.3738 | 53.4961 | 103.2952 | 10.8522 | 129.1908 | 77.6869
1.2748 | 155.3491 | 53.5353 | 103.2477 | 10.8503 | 129.1392 | 77.6745
1.2749 | 155.3488 | 53.5029 | 103.28 | 10.849 | 129.1715 | 77.6744
1.2752 | 155.3482 | 53.5087 | 103.274 | 10.8465 | 129.1654 | 77.6741
1.2754 | 155.3477 | 53.6155 | 103.1671 | 10.8446 | 129.0584 | 77.6739
1.2756 | 155.3721 | 53.507 | 103.2837 | 10.8453 | 129.1791 | 77.6861
1.2759 | 155.4454 | 53.6812 | 103.1339 | 10.848 | 129.0415 | 77.7227
1.2762 | 155.5438 | 53.7484 | 103.0995 | 10.8539 | 129.0235 | 77.7719
1.2762 | 155.445 | 53.7755 | 103.0395 | 10.8461 | 128.947 | 77.7225
1.2764 | 155.4199 | 53.889 | 102.9176 | 10.8423 | 128.8209 | 77.7099
1.2765 | 155.4443 | 53.6061 | 103.2087 | 10.843 | 129.116 | 77.7221
1.2767 | 155.444 | 53.7047 | 103.11 | 10.8418 | 129.0173 | 77.722
1.277 | 155.4432 | 53.6083 | 103.2061 | 10.8386 | 129.1133 | 77.7216
1.2772 | 155.4428 | 53.7322 | 103.0821 | 10.8368 | 128.9892 | 77.7214
1.2774 | 155.4425 | 53.6453 | 103.1689 | 10.8355 | 129.0759 | 77.7212
1.2775 | 155.4422 | 53.5718 | 103.2423 | 10.8343 | 129.1493 | 77.7211
1.2776 | 155.442 | 53.7488 | 103.0652 | 10.8337 | 128.9722 | 77.721
1.2775 | 155.467 | 53.6993 | 103.123 | 10.8368 | 129.0342 | 77.7335
1.278 | 155.4907 | 53.8088 | 103.0214 | 10.8344 | 128.9365 | 77.7453
1.278 | 155.5152 | 53.6516 | 103.1868 | 10.8357 | 129.106 | 77.7576
1.278 | 155.5153 | 53.6655 | 103.1729 | 10.8363 | 129.0922 | 77.7577
1.2782 | 155.5149 | 53.6844 | 103.1539 | 10.8345 | 129.0731 | 77.7575
1.2784 | 155.5391 | 53.6497 | 103.1967 | 10.8345 | 129.1199 | 77.7696
1.2786 | 155.5387 | 53.7434 | 103.1028 | 10.8327 | 129.0259 | 77.7693
1.2788 | 155.5383 | 53.6957 | 103.1504 | 10.8308 | 129.0734 | 77.7691
1.279 | 155.5625 | 53.5701 | 103.2841 | 10.8309 | 129.2111 | 77.7812
1.2791 | 155.5623 | 53.4695 | 103.3846 | 10.8302 | 129.3117 | 77.7812
1.2793 | 155.5619 | 53.5024 | 103.3516 | 10.8284 | 129.2786 | 77.781
1.2795 | 155.5616 | 53.5105 | 103.3434 | 10.8271 | 129.2703 | 77.7808
1.2796 | 155.5861 | 53.5709 | 103.2911 | 10.8284 | 129.2222 | 77.7931
1.2798 | 155.5609 | 53.5646 | 103.289 | 10.824 | 129.2158 | 77.7804
1.2801 | 155.5603 | 53.5187 | 103.3347 | 10.8215 | 129.2614 | 77.7801
1.2804 | 155.5597 | 53.3879 | 103.4653 | 10.8191 | 129.3919 | 77.7798
1.2804 | 155.5597 | 53.566 | 103.2872 | 10.8191 | 129.2138 | 77.7798
1.2806 | 155.5841 | 53.4722 | 103.3892 | 10.8197 | 129.3198 | 77.792
1.2805 | 155.6089 | 53.4583 | 103.4113 | 10.8223 | 129.3461 | 77.8044
1.2809 | 155.6327 | 53.4866 | 103.391 | 10.8205 | 129.3297 | 77.8163
1.281 | 155.6572 | 53.3993 | 103.4864 | 10.8218 | 129.4293 | 77.8286
1.2811 | 155.6569 | 53.215 | 103.6706 | 10.8206 | 129.6135 | 77.8285
1.2814 | 155.6318 | 53.4903 | 103.387 | 10.8168 | 129.3256 | 77.8159
1.2814 | 155.6316 | 53.2821 | 103.5951 | 10.8161 | 129.5337 | 77.8158
1.2816 | 155.6314 | 53.3857 | 103.4914 | 10.8149 | 129.43 | 77.8157
1.2818 | 155.6803 | 53.3163 | 103.5771 | 10.8169 | 129.5238 | 77.8401
1.2819 | 155.68 | 53.3204 | 103.5729 | 10.8157 | 129.5196 | 77.84
1.2822 | 155.6548 | 53.4448 | 103.4401 | 10.8119 | 129.3826 | 77.8274
1.2824 | 155.6791 | 53.402 | 103.491 | 10.8119 | 129.4375 | 77.8395
1.2824 | 155.6791 | 53.4479 | 103.4451 | 10.8119 | 129.3916 | 77.8395
1.2826 | 155.6786 | 53.3876 | 103.5053 | 10.8101 | 129.4517 | 77.8393
1.2829 | 155.678 | 53.6475 | 103.2452 | 10.8076 | 129.1915 | 77.839
1.283 | 155.6778 | 53.4911 | 103.4015 | 10.8064 | 129.3478 | 77.8389
1.2831 | 155.7023 | 53.2992 | 103.6016 | 10.8077 | 129.5519 | 77.8511
1.2832 | 155.7267 | 53.3879 | 103.521 | 10.8083 | 129.4754 | 77.8633
1.2834 | 155.7509 | 53.3127 | 103.6043 | 10.8084 | 129.5628 | 77.8755
1.2837 | 155.7752 | 53.3001 | 103.625 | 10.8085 | 129.5875 | 77.8876
1.2838 | 155.8489 | 53.3069 | 103.6427 | 10.813 | 129.6176 | 77.9245
1.2839 | 155.8241 | 53.2591 | 103.6823 | 10.8105 | 129.6529 | 77.912
1.284 | 155.8239 | 53.4141 | 103.5272 | 10.8099 | 129.4979 | 77.912
1.2842 | 155.8235 | 53.3366 | 103.6046 | 10.808 | 129.5751 | 77.9117
1.2845 | 155.8474 | 53.2853 | 103.6638 | 10.8068 | 129.6384 | 77.9237
1.2847 | 155.847 | 53.402 | 103.547 | 10.805 | 129.5215 | 77.9235
1.2847 | 155.8717 | 53.3019 | 103.6553 | 10.8069 | 129.6339 | 77.9358
1.285 | 155.8959 | 53.4123 | 103.553 | 10.807 | 129.5357 | 77.948
1.2851 | 155.9203 | 53.5132 | 103.4602 | 10.8076 | 129.447 | 77.9602
1.2853 | 155.9199 | 53.4366 | 103.5367 | 10.8058 | 129.5233 | 77.9599
1.2855 | 155.9196 | 53.6169 | 103.3563 | 10.8046 | 129.3429 | 77.9598
1.2855 | 155.9194 | 53.6412 | 103.3319 | 10.8039 | 129.3185 | 77.9597
1.2859 | 155.9927 | 53.6588 | 103.3388 | 10.8066 | 129.3376 | 77.9964
1.2859 | 155.9927 | 53.6029 | 103.3947 | 10.8066 | 129.3935 | 77.9964
1.286 | 155.9924 | 53.6417 | 103.3558 | 10.8054 | 129.3545 | 77.9962
1.2863 | 155.992 | 53.4935 | 103.5038 | 10.8035 | 129.5025 | 77.996
1.2865 | 155.9915 | 53.6078 | 103.3894 | 10.8017 | 129.388 | 77.9958
1.2866 | 155.9912 | 53.6349 | 103.3622 | 10.8004 | 129.3607 | 77.9956
1.2868 | 156.0155 | 53.6074 | 103.3978 | 10.8005 | 129.4003 | 78.0077
1.2871 | 156.0396 | 53.588 | 103.4252 | 10.8 | 129.4318 | 78.0198
1.2872 | 156.0641 | 53.5408 | 103.4806 | 10.8013 | 129.4912 | 78.032
1.2873 | 156.0391 | 53.511 | 103.502 | 10.7981 | 129.5086 | 78.0196
1.2876 | 156.0387 | 53.4069 | 103.606 | 10.7963 | 129.6124 | 78.0193
1.2877 | 156.0384 | 53.4461 | 103.5667 | 10.795 | 129.5731 | 78.0192
1.288 | 156.0378 | 53.6299 | 103.3827 | 10.7926 | 129.389 | 78.0189
1.2882 | 156.0373 | 53.4358 | 103.5766 | 10.7907 | 129.5829 | 78.0187
1.2885 | 156.0861 | 53.5128 | 103.5159 | 10.7921 | 129.5302 | 78.043
1.2886 | 156.0859 | 53.6957 | 103.3329 | 10.7915 | 129.3473 | 78.043
1.2884 | 156.0864 | 53.5119 | 103.5169 | 10.7933 | 129.5313 | 78.0432
1.2886 | 156.1106 | 53.4803 | 103.5566 | 10.7934 | 129.575 | 78.0553
1.2889 | 156.1594 | 53.4191 | 103.634 | 10.7947 | 129.6606 | 78.0797
1.2889 | 156.258 | 53.4894 | 103.5966 | 10.8018 | 129.6396 | 78.129
1.2891 | 156.159 | 53.5096 | 103.5434 | 10.7929 | 129.5699 | 78.0795
1.2893 | 156.1338 | 53.5119 | 103.5327 | 10.7891 | 129.555 | 78.0669
1.2896 | 156.1332 | 53.5457 | 103.4987 | 10.7867 | 129.5209 | 78.0666
1.2897 | 156.1576 | 53.8137 | 103.2388 | 10.7874 | 129.2651 | 78.0788
1.2899 | 156.1572 | 53.8385 | 103.2139 | 10.7855 | 129.2401 | 78.0786
1.2899 | 156.1573 | 53.7867 | 103.2657 | 10.7861 | 129.292 | 78.0787
1.2902 | 156.1813 | 53.9092 | 103.1512 | 10.785 | 129.1814 | 78.0906
1.2904 | 156.2056 | 53.7935 | 103.275 | 10.7857 | 129.3093 | 78.1028
1.2904 | 156.2302 | 53.5002 | 103.5765 | 10.787 | 129.6149 | 78.1151
1.2907 | 156.2297 | 53.2722 | 103.8044 | 10.7851 | 129.8427 | 78.1149
1.291 | 156.2291 | 53.3979 | 103.6785 | 10.7827 | 129.7167 | 78.1146
1.291 | 156.2291 | 53.5303 | 103.5461 | 10.7827 | 129.5843 | 78.1146
1.2913 | 156.2531 | 53.3046 | 103.7798 | 10.7815 | 129.8219 | 78.1265
1.2914 | 156.2776 | 53.4988 | 103.5937 | 10.7828 | 129.64 | 78.1388
1.2915 | 156.2773 | 53.5219 | 103.5705 | 10.7816 | 129.6168 | 78.1387
1.2917 | 156.277 | 53.452 | 103.6403 | 10.7803 | 129.6865 | 78.1385
1.292 | 156.301 | 53.5628 | 103.5375 | 10.7792 | 129.5877 | 78.1505
1.292 | 156.301 | 53.5042 | 103.5961 | 10.7792 | 129.6463 | 78.1505
1.2922 | 156.3007 | 53.5529 | 103.5473 | 10.778 | 129.5974 | 78.1503
1.2923 | 156.3004 | 53.5452 | 103.5549 | 10.7767 | 129.605 | 78.1502
1.2925 | 156.2999 | 53.457 | 103.643 | 10.7749 | 129.693 | 78.15
1.2927 | 156.3243 | 53.3538 | 103.7543 | 10.7756 | 129.8083 | 78.1621
1.293 | 156.3484 | 53.4083 | 103.7078 | 10.775 | 129.7659 | 78.1742
1.2933 | 156.3723 | 53.2664 | 103.8577 | 10.7739 | 129.9198 | 78.1862
1.2933 | 156.3723 | 53.4425 | 103.6816 | 10.7739 | 129.7437 | 78.1862
1.2935 | 156.3967 | 53.4727 | 103.6595 | 10.7746 | 129.7257 | 78.1984
1.2938 | 156.3714 | 53.4984 | 103.6254 | 10.7702 | 129.6873 | 78.1857
1.2941 | 156.42 | 53.4141 | 103.7259 | 10.771 | 129.7959 | 78.21
1.2942 | 156.3705 | 53.611 | 103.5125 | 10.7665 | 129.5743 | 78.1853
1.2943 | 156.3949 | 53.6069 | 103.5247 | 10.7672 | 129.5906 | 78.1975
1.2943 | 156.4197 | 53.6448 | 103.4951 | 10.7697 | 129.5651 | 78.2099
1.2945 | 156.444 | 53.7123 | 103.4357 | 10.7698 | 129.5097 | 78.222
1.2946 | 156.4684 | 53.8097 | 103.3464 | 10.7705 | 129.4245 | 78.2342
1.2946 | 156.4684 | 53.8651 | 103.291 | 10.7705 | 129.3691 | 78.2342
1.2948 | 156.4432 | 54.0706 | 103.0771 | 10.7668 | 129.151 | 78.2216
1.2951 | 156.4426 | 54.0156 | 103.1319 | 10.7643 | 129.2057 | 78.2213
1.2953 | 156.467 | 53.9332 | 103.2225 | 10.765 | 129.3003 | 78.2335
1.2956 | 156.4664 | 53.8016 | 103.3539 | 10.7626 | 129.4316 | 78.2332
1.2958 | 156.4907 | 53.7876 | 103.376 | 10.7626 | 129.4577 | 78.2453
1.2958 | 156.5153 | 53.7142 | 103.4576 | 10.7645 | 129.5435 | 78.2577
1.2961 | 156.5147 | 53.7727 | 103.3989 | 10.7621 | 129.4847 | 78.2574
1.2962 | 156.5391 | 53.8376 | 103.3421 | 10.7628 | 129.432 | 78.2696
1.2964 | 156.5635 | 53.588 | 103.5998 | 10.7635 | 129.6938 | 78.2818
1.2965 | 156.5632 | 53.6115 | 103.5762 | 10.7622 | 129.6701 | 78.2816
1.2966 | 156.5629 | 53.7556 | 103.432 | 10.761 | 129.5259 | 78.2815
1.2969 | 156.587 | 53.756 | 103.4397 | 10.7605 | 129.5375 | 78.2935
1.297 | 156.5869 | 53.8507 | 103.3449 | 10.7599 | 129.4427 | 78.2934
1.2972 | 156.6111 | 53.8493 | 103.3544 | 10.7599 | 129.4562 | 78.3055
1.2974 | 156.6108 | 53.7488 | 103.4548 | 10.7587 | 129.5566 | 78.3054
1.2978 | 156.6346 | 53.77 | 103.4415 | 10.757 | 129.5473 | 78.3173
1.2979 | 156.6591 | 53.8065 | 103.4132 | 10.7583 | 129.5231 | 78.3296
1.298 | 156.6588 | 53.9291 | 103.2905 | 10.757 | 129.4003 | 78.3294
1.2982 | 156.6585 | 53.8867 | 103.3328 | 10.7558 | 129.4426 | 78.3293
1.2986 | 156.6823 | 53.7362 | 103.4912 | 10.7541 | 129.6049 | 78.3411
1.2987 | 156.6573 | 53.8403 | 103.3788 | 10.751 | 129.4884 | 78.3287
1.2987 | 156.6821 | 53.6907 | 103.5367 | 10.7535 | 129.6504 | 78.3411
1.2989 | 156.7311 | 53.7655 | 103.4782 | 10.7554 | 129.6 | 78.3655
1.299 | 156.7801 | 53.8525 | 103.4075 | 10.758 | 129.5376 | 78.3901
1.2992 | 156.7798 | 53.8453 | 103.4146 | 10.7568 | 129.5446 | 78.3899
1.2995 | 156.7791 | 53.8867 | 103.373 | 10.7538 | 129.5028 | 78.3895
1.2998 | 156.7785 | 53.7281 | 103.5314 | 10.7513 | 129.6611 | 78.3892
1.3 | 156.778 | 53.934 | 103.3253 | 10.7495 | 129.455 | 78.389
1.3002 | 156.7777 | 53.6975 | 103.5617 | 10.7483 | 129.6914 | 78.3889
1.3002 | 156.8024 | 53.8246 | 103.4429 | 10.7502 | 129.5766 | 78.4012
1.3003 | 156.827 | 53.8173 | 103.4584 | 10.7515 | 129.5962 | 78.4135
1.3004 | 156.8513 | 53.8069 | 103.4769 | 10.7522 | 129.6188 | 78.4257
1.3007 | 156.8507 | 53.7764 | 103.5072 | 10.7497 | 129.649 | 78.4254
1.301 | 156.8501 | 53.9642 | 103.3192 | 10.7473 | 129.4609 | 78.4251
1.3011 | 156.8498 | 53.6691 | 103.6142 | 10.7461 | 129.7558 | 78.4249
1.3013 | 156.8742 | 53.6183 | 103.6731 | 10.7468 | 129.8188 | 78.4371
1.3013 | 156.8989 | 53.6826 | 103.617 | 10.7487 | 129.7669 | 78.4495
1.3015 | 156.8985 | 53.9084 | 103.3911 | 10.7468 | 129.5408 | 78.4492
1.3017 | 156.9227 | 53.6921 | 103.6155 | 10.7469 | 129.7692 | 78.4613
1.3021 | 156.9219 | 53.9467 | 103.3606 | 10.7439 | 129.5143 | 78.461
1.3022 | 156.9216 | 53.6588 | 103.6484 | 10.7427 | 129.802 | 78.4608
1.3023 | 156.946 | 53.8759 | 103.4394 | 10.7434 | 129.5971 | 78.473
1.3024 | 156.9459 | 54.0029 | 103.3124 | 10.7427 | 129.47 | 78.4729
1.3024 | 156.9706 | 53.7466 | 103.5769 | 10.7446 | 129.7387 | 78.4853
1.3026 | 156.9948 | 53.7704 | 103.5612 | 10.7447 | 129.727 | 78.4974
1.3029 | 156.9942 | 53.7642 | 103.5672 | 10.7423 | 129.7329 | 78.4971
1.3032 | 156.9936 | 53.6889 | 103.6423 | 10.7399 | 129.8079 | 78.4968
1.3034 | 156.9685 | 53.7475 | 103.5753 | 10.7362 | 129.7367 | 78.4842
1.3036 | 156.9928 | 53.5087 | 103.8222 | 10.7368 | 129.9877 | 78.4964
1.3039 | 157.0169 | 53.5606 | 103.7784 | 10.7363 | 129.9479 | 78.5085
1.3039 | 157.0169 | 53.611 | 103.728 | 10.7363 | 129.8975 | 78.5085
1.3039 | 157.0416 | 53.7259 | 103.6213 | 10.7382 | 129.7949 | 78.5208
1.3041 | 157.0657 | 53.5552 | 103.8 | 10.7377 | 129.9776 | 78.5328
1.3042 | 157.0902 | 53.5182 | 103.8452 | 10.739 | 130.0269 | 78.5451
1.3046 | 157.0895 | 53.3569 | 104.0063 | 10.7359 | 130.1878 | 78.5447
1.3047 | 157.0893 | 53.4731 | 103.89 | 10.7353 | 130.0716 | 78.5447
1.3049 | 157.1134 | 53.5939 | 103.7772 | 10.7348 | 129.9628 | 78.5567
1.305 | 157.1133 | 53.7601 | 103.611 | 10.7342 | 129.7965 | 78.5566
1.3053 | 157.1127 | 53.6295 | 103.7414 | 10.7318 | 129.9268 | 78.5563
1.3054 | 157.1124 | 53.6133 | 103.7575 | 10.7306 | 129.9429 | 78.5562
1.3057 | 157.1119 | 53.6705 | 103.7001 | 10.7288 | 129.8855 | 78.556
1.3058 | 157.1363 | 53.5204 | 103.8584 | 10.7294 | 130.0477 | 78.5681
1.3062 | 157.1354 | 53.6246 | 103.7539 | 10.7258 | 129.9431 | 78.5677
1.3063 | 157.1352 | 53.6074 | 103.771 | 10.7252 | 129.9602 | 78.5676
1.3062 | 157.1355 | 53.738 | 103.6405 | 10.7264 | 129.8298 | 78.5678
1.3065 | 157.1843 | 53.5867 | 103.8081 | 10.7278 | 130.0055 | 78.5922
1.3066 | 157.2087 | 53.752 | 103.6509 | 10.7285 | 129.8523 | 78.6043
1.3067 | 157.2085 | 53.661 | 103.7418 | 10.7279 | 129.9433 | 78.6043
1.307 | 157.2079 | 53.8101 | 104.5925 | 10.7255 | 130.7939 | 78.604
1.3072 | 157.2075 | 53.6917 | 103.7108 | 10.7236 | 129.912 | 78.6037
1.3073 | 157.2319 | 53.6871 | 103.7235 | 10.7243 | 129.9288 | 78.6159
1.3078 | 157.231 | 53.6101 | 103.8002 | 10.7207 | 130.0054 | 78.6155
1.3078 | 157.2556 | 53.5394 | 103.8791 | 10.7226 | 130.0884 | 78.6278
1.3079 | 157.2307 | 53.397 | 104.0132 | 10.7195 | 130.2183 | 78.6153
1.3082 | 157.2301 | 53.4191 | 103.9909 | 10.7171 | 130.1959 | 78.615
1.3083 | 157.2546 | 53.3069 | 104.1113 | 10.7184 | 130.3204 | 78.6273
1.3084 | 157.2543 | 53.3907 | 104.0274 | 10.7172 | 130.2364 | 78.6271
1.3087 | 157.2537 | 53.3758 | 104.0421 | 10.7148 | 130.251 | 78.6268
1.3091 | 157.2776 | 53.2934 | 104.1325 | 10.7136 | 130.3454 | 78.6388
1.3093 | 157.2525 | 53.3307 | 104.0868 | 10.7099 | 130.2955 | 78.6262
1.3094 | 157.2769 | 53.3181 | 104.1075 | 10.7106 | 130.3203 | 78.6384
1.3095 | 157.2767 | 53.5015 | 103.9241 | 10.71 | 130.1369 | 78.6384
1.3094 | 157.3016 | 53.4407 | 103.9932 | 10.7125 | 130.2101 | 78.6508
1.3099 | 157.3252 | 53.3091 | 104.1326 | 10.7102 | 130.3535 | 78.6626
1.3101 | 157.3496 | 53.325 | 104.1249 | 10.7109 | 130.3498 | 78.6748
1.31 | 157.3497 | 53.2668 | 104.1831 | 10.7115 | 130.4081 | 78.6749
1.3104 | 157.3243 | 53.361 | 104.0804 | 10.7066 | 130.3011 | 78.6621
1.3104 | 157.3241 | 53.4673 | 103.9741 | 10.706 | 130.1948 | 78.6621
1.3106 | 157.3237 | 53.3952 | 104.046 | 10.7042 | 130.2666 | 78.6618
1.3109 | 157.3479 | 53.2695 | 104.1798 | 10.7043 | 130.4045 | 78.674
1.311 | 157.3476 | 53.2704 | 104.1788 | 10.7031 | 130.4034 | 78.6738
1.3111 | 157.3473 | 53.2785 | 104.1706 | 10.7019 | 130.3952 | 78.6737
1.3113 | 157.347 | 53.4844 | 103.9646 | 10.7007 | 130.1891 | 78.6735
1.3114 | 157.3467 | 53.2636 | 104.1853 | 10.6995 | 130.4098 | 78.6734
1.3116 | 157.3464 | 53.3632 | 104.0856 | 10.6983 | 130.31 | 78.6732
1.3119 | 157.3458 | 53.5313 | 103.9173 | 10.6959 | 130.1416 | 78.6729
1.3122 | 157.3452 | 53.3795 | 104.0689 | 10.6935 | 130.2931 | 78.6726
1.3124 | 157.3694 | 53.2487 | 104.2078 | 10.6936 | 130.436 | 78.6847
1.3123 | 157.3696 | 53.1595 | 104.297 | 10.6941 | 130.5253 | 78.6848
1.3124 | 157.3941 | 53.1721 | 104.2926 | 10.6954 | 130.525 | 78.6971
1.3128 | 157.4179 | 53.1533 | 104.3193 | 10.6937 | 130.5557 | 78.709
1.3128 | 157.4426 | 53.105 | 104.3759 | 10.6956 | 130.6163 | 78.7213
1.313 | 157.3928 | 53.0897 | 104.3746 | 10.69 | 130.6067 | 78.6964
1.3134 | 157.392 | 53.1591 | 104.3049 | 10.687 | 130.5369 | 78.696
1.3135 | 157.3919 | 53.2767 | 104.1873 | 10.6864 | 130.4192 | 78.6959
1.3135 | 157.3919 | 53.2465 | 104.2175 | 10.6864 | 130.4494 | 78.6959
1.3137 | 157.4406 | 53.3006 | 104.1796 | 10.6878 | 130.4197 | 78.7203
1.3138 | 157.4652 | 53.4123 | 104.0761 | 10.6891 | 130.3203 | 78.7326
1.314 | 157.44 | 53.5412 | 103.9388 | 10.6854 | 130.1788 | 78.72
1.3145 | 157.4144 | 53.5007 | 103.9708 | 10.68 | 130.2065 | 78.7072
1.3146 | 157.4388 | 53.5227 | 103.9569 | 10.6806 | 130.1967 | 78.7194
1.3147 | 157.4634 | 53.5858 | 103.902 | 10.6819 | 130.1459 | 78.7317
1.3146 | 157.4882 | 53.7912 | 103.7049 | 10.6844 | 129.9529 | 78.7441
1.3149 | 157.5369 | 53.6029 | 103.9094 | 10.6858 | 130.1656 | 78.7685
1.3153 | 157.5609 | 53.6407 | 103.8796 | 10.6846 | 130.1397 | 78.7804
1.3151 | 157.5859 | 53.6866 | 103.842 | 10.6877 | 130.1063 | 78.7929
1.3153 | 157.6101 | 53.6178 | 103.9189 | 10.6878 | 130.1872 | 78.805
1.3156 | 157.6342 | 53.5421 | 104.0026 | 10.6873 | 130.275 | 78.8171
1.3158 | 157.6337 | 53.6101 | 103.9345 | 10.6855 | 130.2068 | 78.8169
1.3161 | 157.6578 | 53.5515 | 104.0011 | 10.685 | 130.2774 | 78.8289
1.3163 | 157.682 | 53.3362 | 104.2245 | 10.6851 | 130.5048 | 78.841
1.3164 | 157.6819 | 53.4921 | 104.0685 | 10.6845 | 130.3488 | 78.8409
1.3163 | 157.682 | 53.8489 | 103.7118 | 10.6851 | 129.9921 | 78.841
1.3168 | 157.7056 | 53.7209 | 103.8476 | 10.6828 | 130.1319 | 78.8528
1.317 | 157.7547 | 53.743 | 103.8419 | 10.6853 | 130.1343 | 78.8773
1.3171 | 157.7545 | 53.7421 | 103.8427 | 10.6847 | 130.1352 | 78.8773
1.3174 | 157.7538 | 53.6232 | 103.9614 | 10.6817 | 130.2537 | 78.8769
1.3176 | 157.7535 | 53.6673 | 103.9172 | 10.6806 | 130.2094 | 78.8767
1.3176 | 157.778 | 53.6668 | 103.9259 | 10.6818 | 130.2222 | 78.889
1.3179 | 157.8021 | 53.748 | 103.8527 | 10.6813 | 130.153 | 78.901
1.3181 | 157.8263 | 53.5597 | 104.0491 | 10.6814 | 130.3535 | 78.9132
1.3182 | 157.8509 | 53.6218 | 103.9952 | 10.6827 | 130.3036 | 78.9254
1.3185 | 157.8502 | 53.6313 | 103.9854 | 10.6803 | 130.2938 | 78.9251
1.3186 | 157.8499 | 53.5461 | 104.0705 | 10.6791 | 130.3789 | 78.925
1.3186 | 157.8746 | 53.4128 | 104.2121 | 10.681 | 130.5245 | 78.9373
1.3188 | 157.8496 | 53.6065 | 104.01 | 10.6779 | 130.3183 | 78.9248
1.3191 | 157.849 | 53.6295 | 103.9868 | 10.6755 | 130.295 | 78.9245
1.3192 | 157.8487 | 53.4871 | 104.1291 | 10.6743 | 130.4373 | 78.9244
1.3194 | 157.8976 | 53.4736 | 104.1589 | 10.6763 | 130.4752 | 78.9488
1.3195 | 157.8975 | 53.4448 | 104.1877 | 10.6757 | 130.5039 | 78.9487
1.32 | 157.9211 | 53.2772 | 104.3632 | 10.6734 | 130.6834 | 78.9606
1.32 | 157.9458 | 53.3362 | 104.3124 | 10.6753 | 130.6367 | 78.9729
1.3202 | 157.9453 | 53.3745 | 104.2739 | 10.6735 | 130.5982 | 78.9727
1.3204 | 157.9696 | 53.4272 | 104.2293 | 10.6736 | 130.5576 | 78.9848
1.3208 | 157.9688 | 53.493 | 104.1633 | 10.6706 | 130.4914 | 78.9844
1.321 | 157.9685 | 53.4587 | 104.1975 | 10.6694 | 130.5256 | 78.9843
1.3212 | 157.9927 | 53.6124 | 104.0518 | 10.6695 | 130.384 | 78.9964
1.3212 | 158.0174 | 53.7493 | 103.9232 | 10.6714 | 130.2594 | 79.0087
1.3212 | 158.042 | 53.7452 | 103.9355 | 10.6726 | 130.2758 | 79.021
1.3216 | 158.0659 | 53.7529 | 103.9357 | 10.6715 | 130.28 | 79.0329
1.3215 | 158.066 | 53.7971 | 103.8916 | 10.6721 | 130.2359 | 79.033
1.3216 | 158.0659 | 53.7367 | 103.9519 | 10.6715 | 130.2962 | 79.0329
1.322 | 158.0898 | 53.6966 | 104 | 10.6704 | 130.3483 | 79.0449
1.3222 | 158.0893 | 53.5439 | 104.1525 | 10.6687 | 130.5008 | 79.0447
1.3225 | 158.0887 | 53.5606 | 104.1356 | 10.6663 | 130.4838 | 79.0444
1.3227 | 158.0883 | 53.7515 | 103.9446 | 10.6645 | 130.2926 | 79.0441
1.3228 | 158.1127 | 53.6453 | 104.0589 | 10.6652 | 130.411 | 79.0563
1.3228 | 158.1127 | 53.825 | 103.8792 | 10.6652 | 130.2313 | 79.0563
1.3233 | 158.1611 | 53.6516 | 104.0688 | 10.6654 | 130.429 | 79.0806
1.3233 | 158.1856 | 53.7394 | 103.9891 | 10.6666 | 130.3534 | 79.0928
1.3235 | 158.1853 | 53.6655 | 104.0629 | 10.6655 | 130.4272 | 79.0927
1.3237 | 158.1849 | 53.5421 | 104.1862 | 10.6637 | 130.5503 | 79.0924
1.3239 | 158.1844 | 53.652 | 104.0761 | 10.6619 | 130.4402 | 79.0922
1.3241 | 158.1841 | 53.6146 | 104.1134 | 10.6607 | 130.4775 | 79.0921
1.3242 | 158.2085 | 53.4376 | 104.2986 | 10.6614 | 130.6667 | 79.1043
1.3244 | 158.2327 | 53.6241 | 104.1201 | 10.6615 | 130.4923 | 79.1164
1.3248 | 158.2812 | 53.7087 | 104.0517 | 10.6617 | 130.4319 | 79.1406
1.3249 | 158.2564 | 53.561 | 104.1911 | 10.6592 | 130.5672 | 79.1282
1.325 | 158.2562 | 53.5597 | 104.1924 | 10.6586 | 130.5684 | 79.1281
1.3252 | 158.2311 | 53.7592 | 103.9845 | 10.655 | 130.3563 | 79.1155
1.3256 | 158.2549 | 53.5862 | 104.1654 | 10.6533 | 130.5412 | 79.1274
1.3258 | 158.2546 | 53.7142 | 104.0373 | 10.6521 | 130.4131 | 79.1273
1.3257 | 158.2794 | 53.6196 | 104.1402 | 10.6546 | 130.5201 | 79.1397
1.3259 | 158.3036 | 53.5204 | 104.2475 | 10.6546 | 130.6314 | 79.1518
1.3261 | 158.328 | 53.5259 | 104.2501 | 10.6553 | 130.6381 | 79.164
1.3262 | 158.3277 | 53.5701 | 104.2058 | 10.6541 | 130.5937 | 79.1638
1.3265 | 158.3271 | 53.6673 | 104.1084 | 10.6518 | 130.4962 | 79.1635
1.3269 | 158.3263 | 53.6129 | 104.1625 | 10.6488 | 130.5503 | 79.1632
1.327 | 158.326 | 53.5728 | 104.2025 | 10.6477 | 130.5902 | 79.163
1.3272 | 158.3257 | 53.6444 | 104.1308 | 10.6465 | 130.5185 | 79.1629
1.3273 | 158.3254 | 53.5236 | 104.2515 | 10.6453 | 130.6391 | 79.1627
1.3273 | 158.3254 | 53.707 | 104.0681 | 10.6453 | 130.4557 | 79.1627
1.3274 | 158.3499 | 53.5912 | 104.1921 | 10.6466 | 130.5838 | 79.175
1.3277 | 158.3985 | 53.6322 | 104.1673 | 10.6473 | 130.5671 | 79.1993
1.3279 | 158.3982 | 53.6501 | 105.1493 | 10.6461 | 131.549 | 79.1991
1.3282 | 158.3728 | 53.6759 | 104.115 | 10.6413 | 130.5105 | 79.1864
1.3284 | 158.3725 | 53.5962 | 104.1946 | 10.6402 | 130.5901 | 79.1863
1.3285 | 158.397 | 53.525 | 104.274 | 10.6414 | 130.6735 | 79.1985
1.3286 | 158.3967 | 53.3844 | 104.4145 | 10.6403 | 130.814 | 79.1984
1.3287 | 158.4211 | 53.556 | 104.251 | 10.6409 | 130.6545 | 79.2105
1.329 | 158.4453 | 53.548 | 104.2671 | 10.641 | 130.6747 | 79.2227
1.3292 | 158.4694 | 53.3334 | 104.4897 | 10.6405 | 130.9013 | 79.2347
1.3293 | 158.4939 | 53.3578 | 104.4735 | 10.6418 | 130.8892 | 79.247
1.3295 | 158.4688 | 53.4885 | 104.3344 | 10.6382 | 130.7459 | 79.2344
1.3299 | 158.468 | 53.433 | 104.3897 | 10.6352 | 130.801 | 79.234
1.3299 | 158.468 | 53.3105 | 104.5122 | 10.6352 | 130.9235 | 79.234
1.3301 | 158.4923 | 53.3168 | 104.514 | 10.6353 | 130.9293 | 79.2461
1.3303 | 158.5412 | 53.3844 | 104.4627 | 10.6373 | 130.8862 | 79.2706
1.3305 | 158.5409 | 53.3218 | 104.5252 | 10.6361 | 130.9486 | 79.2704
1.3306 | 158.5159 | 53.3853 | 104.4533 | 10.6331 | 130.8726 | 79.2579
1.3309 | 158.5646 | 53.5619 | 104.293 | 10.6344 | 130.7204 | 79.2823
1.3311 | 158.5888 | 53.5984 | 104.2645 | 10.6345 | 130.696 | 79.2944
1.3311 | 158.6135 | 53.3835 | 104.4877 | 10.6364 | 130.9233 | 79.3068
1.3313 | 158.6132 | 53.4727 | 104.3984 | 10.6352 | 130.8339 | 79.3066
1.3316 | 158.6126 | 53.4578 | 104.4131 | 10.6328 | 130.8485 | 79.3063
1.3317 | 158.6123 | 53.4232 | 104.4476 | 10.6317 | 130.883 | 79.3062
1.3319 | 158.6365 | 53.4682 | 104.4106 | 10.6318 | 130.8501 | 79.3183
1.3322 | 158.6606 | 53.2623 | 104.6246 | 10.6313 | 131.068 | 79.3303
1.3323 | 158.685 | 53.2676 | 104.6274 | 10.6319 | 131.0749 | 79.3425
1.3325 | 158.6847 | 53.342 | 104.5529 | 10.6308 | 131.0003 | 79.3423
1.3328 | 158.6594 | 53.2484 | 104.6381 | 10.6266 | 131.0813 | 79.3297
1.3329 | 158.6838 | 53.3375 | 104.5571 | 10.6272 | 131.0044 | 79.3419
1.3331 | 158.6835 | 53.1428 | 104.7517 | 10.6261 | 131.1989 | 79.3417
1.3334 | 158.6829 | 53.2961 | 104.5982 | 10.6237 | 131.0453 | 79.3414
1.3336 | 158.7069 | 53.42 | 104.4823 | 10.6232 | 130.9335 | 79.3535
1.3338 | 158.7066 | 53.3322 | 104.57 | 10.6221 | 131.0211 | 79.3533
1.334 | 158.7062 | 53.3916 | 104.5105 | 10.6203 | 130.9615 | 79.3531
1.334 | 158.7062 | 53.3952 | 104.5069 | 10.6203 | 130.9579 | 79.3531
1.334 | 158.7308 | 53.5948 | 104.3155 | 10.6222 | 130.7706 | 79.3654
1.3344 | 158.7546 | 53.4628 | 104.4554 | 10.6205 | 130.9145 | 79.3773
1.3345 | 158.7791 | 53.3033 | 104.6231 | 10.6218 | 131.0863 | 79.3896
1.3345 | 158.7545 | 53.4015 | 104.5167 | 10.6199 | 130.9757 | 79.3772
1.3348 | 158.7292 | 53.5105 | 104.3992 | 10.6157 | 130.8541 | 79.3646
1.335 | 158.7287 | 53.4123 | 104.4973 | 10.614 | 130.9521 | 79.3644
1.3352 | 158.7531 | 53.3083 | 104.6094 | 10.6146 | 131.0683 | 79.3766
1.3355 | 158.7525 | 53.598 | 104.3195 | 10.6123 | 130.7783 | 79.3763
1.3356 | 158.7522 | 53.4659 | 104.4515 | 10.6111 | 130.9102 | 79.3761
1.3357 | 158.752 | 53.566 | 104.3513 | 10.6106 | 130.81 | 79.376
1.336 | 158.7761 | 53.4506 | 104.4748 | 10.6101 | 130.9375 | 79.3881
1.3361 | 158.7758 | 53.42 | 104.5053 | 10.6089 | 130.9679 | 79.3879
1.3363 | 158.8 | 53.4866 | 104.4467 | 10.609 | 130.9134 | 79.4
1.3366 | 158.7994 | 53.4659 | 104.4672 | 10.6067 | 130.9338 | 79.3997
1.337 | 158.7987 | 53.4664 | 104.4665 | 10.6037 | 130.9329 | 79.3993
1.3371 | 158.7984 | 53.3767 | 104.5561 | 10.6026 | 131.0225 | 79.3992
1.3371 | 158.823 | 53.5538 | 104.3872 | 10.6044 | 130.8577 | 79.4115
1.3372 | 158.8229 | 53.5263 | 104.4147 | 10.6038 | 130.8851 | 79.4114
1.3372 | 158.8476 | 53.5538 | 104.3954 | 10.6057 | 130.87 | 79.4238
1.3377 | 158.8712 | 53.379 | 104.5781 | 10.6034 | 131.0566 | 79.4356
1.3376 | 158.8713 | 53.6065 | 104.3506 | 10.604 | 130.8292 | 79.4357
1.338 | 158.8459 | 53.488 | 104.4606 | 10.5993 | 130.935 | 79.423
1.3382 | 158.8208 | 53.4975 | 104.4428 | 10.5957 | 130.9129 | 79.4104
1.3382 | 158.8455 | 53.0992 | 105.8493 | 10.5975 | 132.3235 | 79.4227
1.3384 | 158.845 | 53.0055 | 104.9428 | 10.5958 | 131.417 | 79.4225
1.3386 | 158.8694 | 52.9915 | 104.965 | 10.5964 | 131.4432 | 79.4347
1.3387 | 158.8691 | 53.2109 | 104.7455 | 10.5953 | 131.2236 | 79.4345
1.3389 | 158.8686 | 53.192 | 104.7642 | 10.5935 | 131.2423 | 79.4343
1.3391 | 158.8928 | 53.1636 | 104.8007 | 10.5936 | 131.2828 | 79.4464
1.3392 | 158.8927 | 53.1114 | 104.8528 | 10.5931 | 131.3349 | 79.4463
1.3393 | 158.8924 | 53.1109 | 104.8532 | 10.5919 | 131.3353 | 79.4462
1.3396 | 158.9164 | 53.1573 | 104.8148 | 10.5914 | 131.3009 | 79.4582
1.3398 | 158.8915 | 52.942 | 105.0218 | 10.5884 | 131.5037 | 79.4457
1.34 | 158.9157 | 53.0537 | 104.9182 | 10.5885 | 131.4041 | 79.4578
1.34 | 158.9404 | 53.1055 | 104.8746 | 10.5903 | 131.3647 | 79.4702
1.3406 | 158.9392 | 53.2005 | 104.7792 | 10.5857 | 131.2691 | 79.4696
1.3405 | 158.964 | 53.1519 | 104.8361 | 10.5881 | 131.3301 | 79.482
1.3406 | 158.939 | 52.9456 | 105.0341 | 10.5851 | 131.5239 | 79.4695
1.3409 | 158.9384 | 52.996 | 104.9835 | 10.5828 | 131.4732 | 79.4692
1.3413 | 158.9376 | 53.2708 | 104.7084 | 10.5799 | 131.198 | 79.4688
1.3414 | 158.9127 | 53.1826 | 104.7883 | 10.5769 | 131.2737 | 79.4563
1.3414 | 158.9373 | 53.1952 | 104.7839 | 10.5787 | 131.2735 | 79.4687
1.3414 | 158.962 | 53.2104 | 104.7769 | 10.5806 | 131.2706 | 79.481
1.3417 | 158.9861 | 53.0767 | 104.9187 | 10.5801 | 131.4163 | 79.493
1.3419 | 159.0104 | 53.0915 | 104.912 | 10.5808 | 131.4137 | 79.5052
1.3419 | 158.9858 | 53.224 | 104.7713 | 10.5789 | 131.2689 | 79.4929
1.3422 | 158.985 | 53.2731 | 104.7219 | 10.576 | 131.2194 | 79.4925
1.3424 | 158.9846 | 53.338 | 104.6569 | 10.5743 | 131.1543 | 79.4923
1.3426 | 159.0089 | 53.2015 | 104.8015 | 10.575 | 131.303 | 79.5045
1.3427 | 159.0088 | 53.2645 | 104.7384 | 10.5744 | 131.2399 | 79.5044
1.343 | 159.0327 | 53.347 | 104.6639 | 10.5733 | 131.1693 | 79.5163
1.3432 | 159.0324 | 53.4551 | 104.5557 | 10.5722 | 131.0611 | 79.5162
1.3433 | 159.0321 | 53.4763 | 104.5344 | 10.571 | 131.0397 | 79.516
1.3435 | 159.0318 | 53.3745 | 104.6361 | 10.5699 | 131.1414 | 79.5159
1.3437 | 159.0313 | 53.4105 | 104.5999 | 10.5681 | 131.1052 | 79.5157
1.344 | 159.0307 | 53.2037 | 104.8065 | 10.5658 | 131.3117 | 79.5154
1.3443 | 159.0548 | 53.4312 | 104.5871 | 10.5653 | 131.0962 | 79.5274
1.3444 | 159.0545 | 53.6966 | 104.3216 | 10.5642 | 130.8306 | 79.5272
1.3445 | 159.079 | 53.4551 | 104.5712 | 10.5654 | 131.0844 | 79.5395
1.3444 | 159.0792 | 53.3974 | 104.629 | 10.566 | 131.1422 | 79.5396
1.3448 | 159.1276 | 53.552 | 104.4905 | 10.5662 | 131.0118 | 79.5638
1.345 | 159.152 | 53.4911 | 104.5596 | 10.5669 | 131.0849 | 79.576
1.3449 | 159.1521 | 53.4786 | 104.5721 | 10.5675 | 131.0975 | 79.5761
1.3453 | 159.1267 | 53.424 | 104.6182 | 10.5627 | 131.1393 | 79.5633
1.3454 | 159.1511 | 53.3722 | 104.6782 | 10.5634 | 131.2033 | 79.5755
1.3455 | 159.1508 | 53.3492 | 104.7011 | 10.5623 | 131.2262 | 79.5754
1.3458 | 159.175 | 53.3271 | 104.7312 | 10.5624 | 131.2604 | 79.5875
1.346 | 159.1992 | 53.3826 | 104.6838 | 10.5625 | 131.217 | 79.5996
1.3461 | 159.1989 | 53.2343 | 104.832 | 10.5613 | 131.3651 | 79.5994
1.3463 | 159.2479 | 53.3019 | 104.7807 | 10.5638 | 131.3221 | 79.624
1.3464 | 159.223 | 53.2897 | 104.7846 | 10.5608 | 131.3218 | 79.6115
1.3467 | 159.247 | 53.3574 | 104.7249 | 10.5604 | 131.2661 | 79.6235
1.347 | 159.2464 | 53.4083 | 104.6738 | 10.5581 | 131.2149 | 79.6232
1.3472 | 159.246 | 53.3209 | 104.7611 | 10.5563 | 131.3021 | 79.623
1.3474 | 159.2703 | 53.2925 | 104.7976 | 10.557 | 131.3427 | 79.6352
1.3474 | 159.295 | 53.2456 | 104.8527 | 10.5588 | 131.4019 | 79.6475
1.3475 | 159.3194 | 53.2393 | 104.8672 | 10.5595 | 131.4204 | 79.6597
1.3479 | 159.3678 | 53.3646 | 104.758 | 10.5597 | 131.3193 | 79.6839
1.3479 | 159.3679 | 53.2673 | 104.8553 | 10.5603 | 131.4167 | 79.684
1.3482 | 159.3672 | 53.0969 | 105.0255 | 10.5574 | 131.5867 | 79.6836
1.3484 | 159.3667 | 53.1763 | 104.9459 | 10.5557 | 131.5071 | 79.6834
1.3485 | 159.3913 | 53.3069 | 104.8235 | 10.5569 | 131.3887 | 79.6956
1.3486 | 159.3909 | 53.1992 | 104.9311 | 10.5558 | 131.4963 | 79.6955
1.349 | 159.4149 | 53.3299 | 104.8084 | 10.5547 | 131.3775 | 79.7074
1.3491 | 159.4147 | 53.4128 | 104.7254 | 10.5542 | 131.2946 | 79.7074
1.3492 | 159.4146 | 53.2866 | 104.8516 | 10.5536 | 131.4207 | 79.7073
1.3494 | 159.4141 | 53.3776 | 104.7604 | 10.5519 | 131.3295 | 79.7071
1.3495 | 159.4385 | 53.3334 | 104.8128 | 10.5525 | 131.3858 | 79.7192
1.3496 | 159.463 | 53.3763 | 104.778 | 10.5538 | 131.3552 | 79.7315
1.3499 | 159.4624 | 53.187 | 104.9671 | 10.5515 | 131.5442 | 79.7312
1.3503 | 159.4615 | 53.4281 | 104.7257 | 10.548 | 131.3026 | 79.7307
1.3505 | 159.4857 | 53.5975 | 104.5644 | 10.5481 | 131.1453 | 79.7428
1.3506 | 159.4855 | 53.3722 | 104.7896 | 10.5476 | 131.3706 | 79.7428
1.3506 | 159.4855 | 53.3921 | 104.7697 | 10.5476 | 131.3507 | 79.7428
1.3508 | 159.5098 | 53.1838 | 104.9861 | 10.5477 | 131.5711 | 79.7549
1.3509 | 159.5343 | 53.3046 | 104.8735 | 10.5489 | 131.4625 | 79.7671
1.351 | 159.534 | 53.2636 | 104.9144 | 10.5478 | 131.5034 | 79.767
1.3512 | 159.5335 | 53.3123 | 104.8655 | 10.5461 | 131.4545 | 79.7668
1.3514 | 159.5332 | 53.3506 | 104.8271 | 10.5449 | 131.416 | 79.7666
1.3517 | 159.5326 | 53.197 | 104.9805 | 10.5426 | 131.5693 | 79.7663
1.3519 | 159.5568 | 53.3781 | 104.8075 | 10.5427 | 131.4003 | 79.7784
1.3519 | 159.5568 | 53.4475 | 104.7381 | 10.5427 | 131.3309 | 79.7784
1.352 | 159.5812 | 53.5083 | 104.6854 | 10.5434 | 131.2823 | 79.7906
1.3522 | 159.6055 | 53.5673 | 104.6345 | 10.5441 | 131.2355 | 79.8028
1.3525 | 159.6296 | 53.3889 | 104.821 | 10.5436 | 131.4259 | 79.8148
1.3528 | 159.629 | 53.457 | 104.7527 | 10.5413 | 131.3575 | 79.8145
1.3528 | 159.6289 | 53.6327 | 104.5769 | 10.5407 | 131.1817 | 79.8144
1.353 | 159.6532 | 53.5569 | 104.6608 | 10.5414 | 131.2697 | 79.8266
1.353 | 159.6779 | 53.3605 | 104.8655 | 10.5432 | 131.4784 | 79.8389
1.3536 | 159.6767 | 53.4453 | 104.7803 | 10.5386 | 131.393 | 79.8383
1.3536 | 159.7012 | 53.3997 | 104.834 | 10.5399 | 131.4509 | 79.8506
1.3538 | 159.7009 | 53.3362 | 104.8974 | 10.5388 | 131.5142 | 79.8504
1.3541 | 159.7003 | 53.3686 | 104.8648 | 10.5365 | 131.4815 | 79.8501
1.3543 | 159.6998 | 53.2965 | 104.9368 | 10.5347 | 131.5534 | 79.8499
1.3544 | 159.6995 | 53.4209 | 104.8123 | 10.5336 | 131.4289 | 79.8498
1.3546 | 159.7237 | 53.2366 | 105.0046 | 10.5337 | 131.6253 | 79.8619
1.3546 | 159.7237 | 53.4659 | 104.7753 | 10.5337 | 131.396 | 79.8619
1.3547 | 159.7729 | 53.4024 | 104.8552 | 10.5368 | 131.4841 | 79.8865
1.3552 | 159.7965 | 53.4317 | 104.8338 | 10.5346 | 131.4666 | 79.8983
1.3551 | 159.8215 | 53.3925 | 104.8813 | 10.5376 | 131.5182 | 79.9107
1.3551 | 159.8213 | 53.3168 | 104.957 | 10.537 | 131.5939 | 79.9107
1.3554 | 159.8209 | 53.5142 | 104.7594 | 10.5353 | 131.3962 | 79.9104
1.3557 | 159.8448 | 53.3209 | 104.9607 | 10.5342 | 131.6015 | 79.9224
1.3559 | 159.8445 | 53.1763 | 105.1052 | 10.5331 | 131.7459 | 79.9222
1.3562 | 159.8684 | 53.3245 | 104.965 | 10.532 | 131.6097 | 79.9342
1.3564 | 159.8928 | 53.1915 | 105.1061 | 10.5327 | 131.7549 | 79.9464
1.3562 | 159.8931 | 53.2559 | 105.0418 | 10.5339 | 131.6906 | 79.9465
1.3565 | 159.8925 | 53.1852 | 105.1123 | 10.5316 | 131.761 | 79.9462
1.3569 | 159.9164 | 53.0992 | 105.2063 | 10.5305 | 131.859 | 79.9582
1.3569 | 159.9164 | 53.0865 | 105.219 | 10.5305 | 131.8717 | 79.9582
1.3572 | 159.9158 | 53.2591 | 105.0462 | 10.5283 | 131.6988 | 79.9579
1.3574 | 159.9153 | 53.1127 | 105.1924 | 10.5266 | 131.845 | 79.9577
1.3575 | 159.9397 | 53.3623 | 104.9509 | 10.5272 | 131.6075 | 79.9698
1.3577 | 159.9392 | 53.3497 | 104.9634 | 10.5255 | 131.6199 | 79.9696
1.358 | 159.9881 | 53.3812 | 104.9482 | 10.5274 | 131.6128 | 79.994
1.358 | 159.9879 | 53.2628 | 105.0665 | 10.5269 | 131.7312 | 79.994
1.3582 | 159.9875 | 53.3222 | 105.007 | 10.5252 | 131.6715 | 79.9937
1.3585 | 160.0117 | 53.4952 | 104.842 | 10.5253 | 131.5107 | 80.0059
1.3585 | 160.0115 | 53.3033 | 105.0339 | 10.5247 | 131.7025 | 80.0058
1.3586 | 160.0114 | 53.4556 | 104.8815 | 10.5241 | 131.5501 | 80.0057
1.359 | 160.0106 | 53.4574 | 104.8795 | 10.5213 | 131.5479 | 80.0053
1.3591 | 160.0103 | 53.5632 | 104.7736 | 10.5201 | 131.442 | 80.0052
1.3593 | 160.01 | 53.6493 | 104.6874 | 10.519 | 131.3557 | 80.005
1.3593 | 160.0345 | 53.6948 | 104.65 | 10.5202 | 131.3225 | 80.0173
1.3597 | 160.0338 | 53.6295 | 104.7151 | 10.5174 | 131.3874 | 80.0169
1.3598 | 160.0581 | 53.5511 | 104.8016 | 10.5181 | 131.478 | 80.0291
1.3599 | 160.058 | 53.593 | 104.7597 | 10.5175 | 131.436 | 80.029
1.3601 | 160.0575 | 53.7885 | 104.564 | 10.5158 | 131.2403 | 80.0288
1.3603 | 160.0817 | 53.6696 | 104.691 | 10.5159 | 131.3713 | 80.0409
1.3607 | 160.0563 | 53.5872 | 104.7649 | 10.5112 | 131.441 | 80.0282
1.3608 | 160.0807 | 53.501 | 104.8592 | 10.5119 | 131.5393 | 80.0403
1.3609 | 160.1052 | 53.1456 | 105.2228 | 10.5132 | 131.907 | 80.0526
1.3608 | 160.1054 | 53.3876 | 104.9809 | 10.5137 | 131.6651 | 80.0527
1.3612 | 160.1293 | 53.3483 | 105.0281 | 10.5127 | 131.7163 | 80.0646
1.3613 | 160.1536 | 53.3663 | 105.0182 | 10.5134 | 131.7105 | 80.0768
1.3613 | 160.1783 | 53.1979 | 105.1949 | 10.5152 | 131.8912 | 80.0891
1.3616 | 160.1532 | 53.2339 | 105.1505 | 10.5117 | 131.8427 | 80.0766
1.3618 | 160.1527 | 53.434 | 104.9502 | 10.51 | 131.6424 | 80.0764
1.362 | 160.1769 | 53.4105 | 104.9818 | 10.5101 | 131.678 | 80.0885
1.3622 | 160.2011 | 53.2163 | 105.1841 | 10.5102 | 131.8843 | 80.1006
1.3624 | 160.2008 | 53.3763 | 105.024 | 10.5091 | 131.7241 | 80.1004
1.3626 | 160.2497 | 53.3605 | 105.0561 | 10.511 | 131.7644 | 80.1249
1.3628 | 160.2739 | 53.4669 | 104.9577 | 10.5111 | 131.6701 | 80.137
1.3629 | 160.2736 | 53.416 | 105.0085 | 10.5099 | 131.7208 | 80.1368
1.363 | 160.3228 | 53.4551 | 104.9858 | 10.513 | 131.7063 | 80.1614
1.3632 | 160.3223 | 53.4871 | 104.9537 | 10.5113 | 131.6741 | 80.1612
1.3636 | 160.2969 | 53.4321 | 105.0002 | 10.5067 | 131.7164 | 80.1485
1.3637 | 160.2966 | 53.4718 | 104.9604 | 10.5055 | 131.6765 | 80.1483
1.3637 | 160.3213 | 53.4853 | 104.9551 | 10.5073 | 131.6753 | 80.1606
1.3639 | 160.321 | 53.3402 | 105.1001 | 10.5062 | 131.8203 | 80.1605
1.3641 | 160.3698 | 53.3921 | 105.0645 | 10.5081 | 131.7928 | 80.1849
1.3642 | 160.3697 | 53.5394 | 104.9172 | 10.5075 | 131.6454 | 80.1848
1.3645 | 160.3443 | 53.3984 | 105.0497 | 10.5029 | 131.7737 | 80.1721
1.3647 | 160.3438 | 53.1172 | 105.3307 | 10.5012 | 132.0547 | 80.1719
1.3649 | 160.3435 | 53.288 | 105.1598 | 10.5001 | 131.8837 | 80.1717
1.365 | 160.3432 | 53.3997 | 105.048 | 10.4989 | 131.7719 | 80.1716
1.3651 | 160.343 | 53.4659 | 104.9818 | 10.4984 | 131.7056 | 80.1715
1.3652 | 160.3676 | 53.4849 | 104.971 | 10.4996 | 131.6989 | 80.1838
1.3652 | 160.3674 | 53.4317 | 105.0241 | 10.499 | 131.752 | 80.1837
1.3656 | 160.3913 | 53.3732 | 105.0906 | 10.498 | 131.8225 | 80.1957
1.3657 | 160.391 | 53.4214 | 105.0423 | 10.4969 | 131.7741 | 80.1955
1.3659 | 160.4154 | 53.3898 | 105.082 | 10.4976 | 131.8179 | 80.2077
1.366 | 160.4151 | 53.274 | 105.1977 | 10.4964 | 131.9335 | 80.2075
1.3662 | 160.4394 | 53.3209 | 105.1589 | 10.4971 | 131.8988 | 80.2197
1.3663 | 160.4391 | 53.4434 | 105.0363 | 10.496 | 131.7762 | 80.2196
1.3665 | 160.4633 | 53.3362 | 105.1516 | 10.4961 | 131.8955 | 80.2317
1.3665 | 160.4633 | 53.2172 | 105.2706 | 10.4961 | 132.0145 | 80.2317
1.367 | 160.4377 | 53.4826 | 104.9966 | 10.4909 | 131.7363 | 80.2189
1.367 | 160.4624 | 53.4051 | 105.0824 | 10.4927 | 131.8261 | 80.2312
1.3673 | 160.4618 | 53.3695 | 105.1178 | 10.4904 | 131.8614 | 80.2309
1.3674 | 160.4862 | 53.3745 | 105.1209 | 10.4911 | 131.8686 | 80.2431
1.3675 | 160.5105 | 53.3605 | 105.143 | 10.4918 | 131.8948 | 80.2553
1.3678 | 160.5099 | 53.3943 | 105.109 | 10.4895 | 131.8607 | 80.255
1.3681 | 160.5093 | 53.5236 | 104.9795 | 10.4873 | 131.7311 | 80.2547
1.3682 | 160.5091 | 53.457 | 105.046 | 10.4867 | 131.7976 | 80.2546
1.3682 | 160.5338 | 53.5214 | 104.9899 | 10.4885 | 131.7455 | 80.2669
1.3684 | 160.558 | 53.7146 | 104.8047 | 10.4886 | 131.5644 | 80.279
1.3686 | 160.5822 | 53.3659 | 105.1615 | 10.4887 | 131.9252 | 80.2911
1.3686 | 160.607 | 53.2501 | 105.2856 | 10.4911 | 132.0534 | 80.3035
1.3686 | 160.5822 | 53.5344 | 104.993 | 10.4887 | 131.7567 | 80.2911
1.369 | 160.5568 | 53.2961 | 105.2228 | 10.4841 | 131.9823 | 80.2784
1.3692 | 160.581 | 53.2276 | 105.2994 | 10.4842 | 132.0629 | 80.2905
1.3693 | 160.5807 | 53.3718 | 105.1551 | 10.4831 | 131.9186 | 80.2904
1.3696 | 160.5801 | 53.4952 | 105.0315 | 10.4809 | 131.7948 | 80.29
1.3698 | 160.6045 | 53.4736 | 105.0612 | 10.4815 | 131.8286 | 80.3022
1.3698 | 160.6045 | 53.5718 | 104.963 | 10.4815 | 131.7304 | 80.3022
1.3702 | 160.6282 | 53.6668 | 104.8759 | 10.48 | 131.6473 | 80.3141
1.3703 | 160.6527 | 53.7191 | 104.8318 | 10.4812 | 131.6073 | 80.3264
1.3704 | 160.7017 | 53.598 | 104.9692 | 10.4837 | 131.7529 | 80.3509
1.3706 | 160.7013 | 53.6124 | 104.9547 | 10.482 | 131.7382 | 80.3506
1.3708 | 160.701 | 53.488 | 105.079 | 10.4808 | 131.8625 | 80.3505
1.3709 | 160.6762 | 53.6255 | 104.9332 | 10.4785 | 131.7126 | 80.3381
1.3711 | 160.7004 | 53.556 | 105.0108 | 10.4786 | 131.7942 | 80.3502
1.3712 | 160.7249 | 53.5497 | 105.0253 | 10.4798 | 131.8127 | 80.3624
1.3714 | 160.7243 | 53.4249 | 105.1499 | 10.4776 | 131.9372 | 80.3621
1.3717 | 160.7237 | 53.452 | 105.1226 | 10.4753 | 131.9098 | 80.3618
1.3718 | 160.7482 | 53.2532 | 105.3295 | 10.4766 | 132.1209 | 80.3741
1.3721 | 160.7476 | 53.3974 | 105.1851 | 10.4743 | 131.9764 | 80.3738
1.3724 | 160.747 | 53.3979 | 105.1844 | 10.4721 | 131.9756 | 80.3735
1.3725 | 160.7221 | 53.4448 | 105.1292 | 10.4697 | 131.9163 | 80.3611
1.3725 | 160.7468 | 53.3641 | 105.2182 | 10.4715 | 132.0093 | 80.3734
1.3726 | 160.7712 | 53.4461 | 105.1443 | 10.4722 | 131.9395 | 80.3856
1.3727 | 160.7955 | 53.342 | 105.2565 | 10.4729 | 132.0558 | 80.3978
1.3728 | 160.7954 | 53.506 | 105.0925 | 10.4723 | 131.8917 | 80.3977
1.3732 | 160.7946 | 53.4132 | 105.185 | 10.4695 | 131.9841 | 80.3973
1.3735 | 160.8185 | 53.6633 | 104.9429 | 10.4685 | 131.746 | 80.4093
1.3737 | 160.8182 | 53.5543 | 105.0518 | 10.4674 | 131.8548 | 80.4091
1.3738 | 160.8426 | 53.8926 | 104.7216 | 10.468 | 131.5287 | 80.4213
1.374 | 160.8423 | 53.584 | 105.0301 | 10.4669 | 131.8371 | 80.4211
1.374 | 160.8423 | 53.5219 | 105.0922 | 10.4669 | 131.8992 | 80.4211
1.3739 | 160.8671 | 53.8057 | 104.8167 | 10.4693 | 131.6278 | 80.4335
1.3744 | 160.866 | 53.7376 | 104.8844 | 10.4654 | 131.6954 | 80.433
1.3744 | 160.8907 | 53.5408 | 105.0894 | 10.4671 | 131.9045 | 80.4453
1.3745 | 160.8905 | 53.5128 | 105.1174 | 10.4666 | 131.9325 | 80.4453
1.3748 | 160.8651 | 53.6101 | 105.0116 | 10.462 | 131.8224 | 80.4325
1.375 | 160.8894 | 53.8016 | 104.8282 | 10.4627 | 131.6431 | 80.4447
1.3752 | 160.9136 | 53.6151 | 105.0228 | 10.4628 | 131.8417 | 80.4568
1.3753 | 160.938 | 53.6403 | 105.0057 | 10.4635 | 131.8287 | 80.469
1.3754 | 160.9379 | 53.5263 | 105.1197 | 10.4629 | 131.9426 | 80.4689
1.3756 | 160.9374 | 53.538 | 105.1078 | 10.4612 | 131.9307 | 80.4687
1.3758 | 160.9618 | 53.6376 | 105.0163 | 10.4619 | 131.8433 | 80.4809
1.3761 | 160.9858 | 53.5817 | 105.0802 | 10.4614 | 131.9112 | 80.4929
1.3761 | 161.0105 | 53.37 | 105.3002 | 10.4632 | 132.1352 | 80.5052
1.3761 | 161.0103 | 53.4525 | 105.2176 | 10.4627 | 132.0527 | 80.5052
1.3764 | 160.985 | 53.3218 | 105.3399 | 10.4586 | 132.1707 | 80.4925
1.3766 | 160.9846 | 53.2303 | 105.4312 | 10.457 | 132.262 | 80.4923
1.3767 | 161.0091 | 53.3672 | 105.3025 | 10.4582 | 132.1373 | 80.5045
1.3769 | 161.0333 | 53.4736 | 105.2042 | 10.4583 | 132.043 | 80.5166
1.3771 | 161.0577 | 53.3371 | 105.3488 | 10.459 | 132.1917 | 80.5288
1.3772 | 161.0574 | 53.3848 | 105.301 | 10.4579 | 132.1439 | 80.5287
1.3774 | 161.057 | 53.3281 | 105.3576 | 10.4568 | 132.2004 | 80.5285
1.3776 | 161.0811 | 53.5142 | 105.1795 | 10.4563 | 132.0263 | 80.5405
1.3778 | 161.1055 | 53.5786 | 105.1232 | 10.457 | 131.9741 | 80.5527
1.3779 | 161.13 | 53.4132 | 105.2968 | 10.4582 | 132.1518 | 80.565
1.3779 | 161.1298 | 53.3614 | 105.3485 | 10.4577 | 132.2035 | 80.5649
1.3783 | 161.1537 | 53.306 | 105.4119 | 10.4567 | 132.2709 | 80.5769
1.3784 | 161.1536 | 53.3637 | 105.3542 | 10.4561 | 132.2131 | 80.5768
1.3786 | 161.1778 | 53.2506 | 105.4753 | 10.4562 | 132.3383 | 80.5889
1.3787 | 161.2021 | 53.356 | 105.378 | 10.4569 | 132.2451 | 80.6011
1.3789 | 161.2018 | 53.2794 | 105.4545 | 10.4558 | 132.3215 | 80.6009
1.3792 | 161.2259 | 53.3997 | 105.3423 | 10.4553 | 132.2132 | 80.6129
1.3793 | 161.2749 | 53.5105 | 105.2478 | 10.4578 | 132.1269 | 80.6374
1.3794 | 161.2501 | 53.5574 | 105.1926 | 10.4554 | 132.0676 | 80.625
1.3797 | 161.2495 | 53.4389 | 105.3109 | 10.4532 | 132.1858 | 80.6247
1.3799 | 161.2243 | 53.4263 | 105.3151 | 10.4498 | 132.1859 | 80.6122
1.3801 | 161.2485 | 53.5669 | 105.1826 | 10.4499 | 132.0574 | 80.6243
1.3803 | 161.2481 | 53.4565 | 105.2929 | 10.4482 | 132.1675 | 80.624
1.3804 | 161.2726 | 53.4984 | 105.2591 | 10.4494 | 132.1379 | 80.6363
1.3802 | 161.2976 | 53.3902 | 105.3757 | 10.4523 | 132.2586 | 80.6488
1.3804 | 161.3219 | 53.2668 | 105.5072 | 10.453 | 132.3942 | 80.661
1.3807 | 161.3458 | 53.2119 | 105.57 | 10.452 | 132.461 | 80.6729
1.3807 | 161.346 | 53.1654 | 105.6166 | 10.4526 | 132.5076 | 80.673
1.3808 | 161.3457 | 53.4691 | 105.3128 | 10.4514 | 132.2037 | 80.6728
1.3811 | 161.345 | 53.3929 | 105.3888 | 10.4492 | 132.2796 | 80.6725
1.3813 | 161.3692 | 53.2916 | 105.4981 | 10.4493 | 132.393 | 80.6846
1.3815 | 161.3688 | 53.3051 | 105.4845 | 10.4477 | 132.3793 | 80.6844
1.3817 | 161.3931 | 53.2983 | 105.4994 | 10.4483 | 132.3983 | 80.6966
1.3818 | 161.393 | 53.4587 | 105.339 | 10.4478 | 132.2378 | 80.6965
1.382 | 161.3925 | 53.3267 | 105.4708 | 10.4461 | 132.3696 | 80.6963
1.3822 | 161.4167 | 53.1217 | 105.6839 | 10.4462 | 132.5867 | 80.7084
1.3823 | 161.4659 | 53.27 | 105.552 | 10.4492 | 132.463 | 80.733
1.3825 | 161.49 | 53.2947 | 105.5353 | 10.4488 | 132.4503 | 80.745
1.3828 | 161.4893 | 53.36 | 105.4698 | 10.4466 | 132.3847 | 80.7447
1.3831 | 161.4642 | 53.2654 | 105.556 | 10.4431 | 132.4667 | 80.7321
1.3831 | 161.4396 | 53.3641 | 105.4491 | 10.4413 | 132.3557 | 80.7198
1.3831 | 161.4887 | 53.2659 | 105.5637 | 10.4443 | 132.4785 | 80.7444
1.3833 | 161.5131 | 53.2596 | 105.5781 | 10.445 | 132.4969 | 80.7565
1.3833 | 161.5131 | 53.2244 | 105.6133 | 10.445 | 132.5321 | 80.7565
1.3836 | 161.537 | 53.3844 | 105.4613 | 10.444 | 132.3841 | 80.7685
1.3841 | 161.5607 | 53.4083 | 105.4453 | 10.4425 | 132.3721 | 80.7804
1.3841 | 161.5359 | 53.5173 | 105.328 | 10.4401 | 132.2507 | 80.768
1.3843 | 161.5356 | 53.6696 | 105.1756 | 10.439 | 132.0982 | 80.7678
1.3844 | 161.5601 | 53.7029 | 105.1505 | 10.4403 | 132.0772 | 80.7801
1.3844 | 161.5846 | 53.6304 | 105.2311 | 10.4415 | 132.1619 | 80.7923
1.3845 | 161.6091 | 53.6551 | 105.2146 | 10.4427 | 132.1495 | 80.8046
1.3846 | 161.609 | 53.625 | 105.2447 | 10.4421 | 132.1795 | 80.8045
1.3851 | 161.7312 | 53.6619 | 105.2485 | 10.4472 | 132.2037 | 80.8656
1.3852 | 161.7062 | 53.5682 | 105.3339 | 10.4443 | 132.2849 | 80.8531
1.3854 | 161.6318 | 53.5619 | 105.3154 | 10.4373 | 132.254 | 80.8159
1.3855 | 161.6316 | 53.4547 | 105.4225 | 10.4367 | 132.3611 | 80.8158
1.3855 | 161.6316 | 53.7286 | 105.1486 | 10.4367 | 132.0872 | 80.8158
1.3856 | 161.6561 | 53.5151 | 105.3703 | 10.4379 | 132.313 | 80.8281
1.3856 | 161.6561 | 53.4863 | 105.3991 | 10.4379 | 132.3418 | 80.8281
1.3859 | 161.7049 | 53.288 | 105.6136 | 10.4393 | 132.5644 | 80.8524
1.386 | 161.7046 | 53.4249 | 105.4766 | 10.4382 | 132.4274 | 80.8523
1.3863 | 161.7039 | 53.4028 | 105.4985 | 10.436 | 132.4492 | 80.852
1.3865 | 161.7035 | 53.4214 | 105.4798 | 10.4343 | 132.4303 | 80.8517
1.3867 | 161.7278 | 53.4659 | 105.4434 | 10.435 | 132.398 | 80.8639
1.3867 | 161.7278 | 53.3303 | 105.579 | 10.435 | 132.5336 | 80.8639
1.3871 | 161.7516 | 53.4182 | 105.499 | 10.4334 | 132.4576 | 80.8758
1.3872 | 161.7759 | 53.42 | 105.5053 | 10.4341 | 132.468 | 80.888
1.3873 | 161.8004 | 53.3772 | 105.5563 | 10.4353 | 132.523 | 80.9002
1.3875 | 161.8 | 53.283 | 105.6503 | 10.4337 | 132.617 | 80.9
1.388 | 161.7991 | 53.5543 | 105.3787 | 10.4303 | 132.3452 | 80.8995
1.388 | 161.7989 | 53.4358 | 105.4972 | 10.4298 | 132.4637 | 80.8995
1.388 | 161.7991 | 53.2357 | 105.6973 | 10.4303 | 132.6638 | 80.8995
1.388 | 161.8236 | 53.3186 | 105.6226 | 10.4316 | 132.5932 | 80.9118
1.3882 | 161.8478 | 53.3389 | 105.6104 | 10.4317 | 132.585 | 80.9239
1.3883 | 161.8723 | 53.4438 | 105.5136 | 10.4329 | 132.4923 | 80.9361
1.3884 | 161.8475 | 53.4164 | 105.5328 | 10.4306 | 132.5073 | 80.9237
1.3888 | 161.8712 | 53.1915 | 105.7656 | 10.429 | 132.7441 | 80.9356
1.3889 | 161.8464 | 53.2082 | 105.7406 | 10.4267 | 132.715 | 80.9232
1.389 | 161.8461 | 53.4875 | 105.4612 | 10.4256 | 132.4355 | 80.923
1.3892 | 161.8704 | 53.5619 | 105.3949 | 10.4263 | 132.3733 | 80.9352
1.3895 | 161.9191 | 53.5295 | 105.4435 | 10.4276 | 132.4301 | 80.9596
1.3895 | 161.8945 | 53.5641 | 105.4007 | 10.4258 | 132.3831 | 80.9472
1.3897 | 161.894 | 53.5524 | 105.4123 | 10.4242 | 132.3946 | 80.947
1.3899 | 161.9182 | 53.5452 | 105.4275 | 10.4243 | 132.4139 | 80.9591
1.3899 | 161.9429 | 53.5056 | 105.4754 | 10.4261 | 132.4658 | 80.9714
1.39 | 161.9427 | 53.3893 | 105.5916 | 10.4255 | 132.5821 | 80.9714
1.3902 | 161.9423 | 53.2695 | 105.7113 | 10.4239 | 132.7016 | 80.9711
1.3904 | 161.9418 | 53.3096 | 105.671 | 10.4222 | 132.6613 | 80.9709
1.3906 | 161.9415 | 53.2618 | 105.7187 | 10.4211 | 132.7089 | 80.9707
1.3908 | 161.941 | 53.2087 | 105.7716 | 10.4195 | 132.7618 | 80.9705
1.391 | 161.9652 | 53.3817 | 105.6067 | 10.4196 | 132.6009 | 80.9826
1.3911 | 161.9651 | 53.2024 | 105.786 | 10.419 | 132.7801 | 80.9825
1.3913 | 161.9646 | 53.1528 | 105.8354 | 10.4174 | 132.8295 | 80.9823
1.3914 | 161.9643 | 53.3605 | 105.6276 | 10.4163 | 132.6217 | 80.9822
1.3916 | 161.9887 | 53.4412 | 105.555 | 10.4169 | 132.5531 | 80.9943
1.3919 | 161.988 | 53.5569 | 105.4391 | 10.4147 | 132.4371 | 80.994
1.3921 | 161.9629 | 53.5872 | 105.4004 | 10.4113 | 132.3943 | 80.9815
1.3923 | 161.9871 | 53.6709 | 105.3248 | 10.4114 | 132.3227 | 80.9936
1.3924 | 162.0115 | 53.6732 | 105.3306 | 10.4121 | 132.3325 | 81.0057
1.3924 | 162.0361 | 53.6876 | 105.3244 | 10.4139 | 132.3305 | 81.0181
1.3924 | 162.0856 | 53.6057 | 105.4228 | 10.418 | 132.4371 | 81.0428
1.3927 | 162.0848 | 53.4858 | 105.5425 | 10.4152 | 132.5566 | 81.0424
1.3929 | 162.1092 | 53.3893 | 105.6471 | 10.4159 | 132.6653 | 81.0546
1.3929 | 162.1092 | 53.3483 | 105.6881 | 10.4159 | 132.7063 | 81.0546
1.3932 | 162.1086 | 53.3655 | 105.6707 | 10.4137 | 132.6888 | 81.0543
1.3934 | 162.1081 | 53.415 | 105.621 | 10.412 | 132.6391 | 81.0541
1.3935 | 162.1078 | 53.3925 | 105.6434 | 10.4109 | 132.6614 | 81.0539
1.3937 | 162.1074 | 53.4695 | 105.5663 | 10.4093 | 132.5842 | 81.0537
1.3939 | 162.1317 | 53.6034 | 105.4405 | 10.41 | 132.4625 | 81.0659
1.3939 | 162.1315 | 53.6637 | 105.3801 | 10.4094 | 132.4021 | 81.0658
1.3942 | 162.1309 | 53.5344 | 105.5092 | 10.4072 | 132.5311 | 81.0655
1.3943 | 162.1554 | 53.4722 | 105.5796 | 10.4084 | 132.6055 | 81.0777
1.3944 | 162.1551 | 53.5921 | 105.4596 | 10.4073 | 132.4855 | 81.0776
1.3947 | 162.1792 | 53.4646 | 105.5951 | 10.4069 | 132.625 | 81.0896
1.395 | 162.1787 | 53.4948 | 105.5648 | 10.4052 | 132.5946 | 81.0894
1.3952 | 162.1783 | 53.4853 | 105.5741 | 10.4036 | 132.6038 | 81.0891
1.3952 | 162.1781 | 53.3637 | 105.6957 | 10.4031 | 132.7253 | 81.089
1.3953 | 162.2273 | 53.5295 | 105.5463 | 10.406 | 132.5841 | 81.1136
1.3952 | 162.2274 | 53.5497 | 105.5261 | 10.4066 | 132.564 | 81.1137
1.3954 | 162.2518 | 53.3732 | 105.7107 | 10.4073 | 132.7527 | 81.1259
1.3955 | 162.2515 | 53.3848 | 105.699 | 10.4062 | 132.7409 | 81.1257
1.3959 | 162.2507 | 53.5214 | 105.5622 | 10.4034 | 132.6039 | 81.1253
1.3961 | 162.2502 | 53.6268 | 105.4566 | 10.4018 | 132.4983 | 81.1251
1.3961 | 162.2256 | 53.7304 | 105.3448 | 10.4 | 132.3824 | 81.1128
1.3963 | 162.2499 | 53.6151 | 105.4682 | 10.4007 | 132.5099 | 81.125
1.3963 | 162.2991 | 53.5813 | 105.5184 | 10.4037 | 132.5682 | 81.1495
1.3966 | 162.2738 | 53.5363 | 105.555 | 10.3997 | 132.6006 | 81.1369
1.3969 | 162.2979 | 53.6696 | 105.4297 | 10.3993 | 132.4793 | 81.1489
1.397 | 162.3224 | 53.5155 | 105.592 | 10.4005 | 132.6457 | 81.1612
1.3972 | 162.3219 | 53.665 | 105.4423 | 10.3988 | 132.4959 | 81.1609
1.3973 | 162.3217 | 53.4722 | 105.635 | 10.3983 | 132.6887 | 81.1609
1.3974 | 162.3461 | 53.4763 | 105.6391 | 10.399 | 132.6967 | 81.173
1.3976 | 162.3703 | 53.2325 | 105.8909 | 10.3991 | 132.9526 | 81.1851
1.3979 | 162.3697 | 53.3001 | 105.8231 | 10.3969 | 132.8847 | 81.1848
1.3982 | 162.3691 | 53.3325 | 105.7905 | 10.3947 | 132.852 | 81.1845
1.3982 | 162.3691 | 53.4349 | 105.6881 | 10.3947 | 132.7496 | 81.1845
1.3983 | 162.3936 | 53.2371 | 105.8941 | 10.3959 | 132.9597 | 81.1968
1.3983 | 162.3934 | 53.3083 | 105.8228 | 10.3954 | 132.8884 | 81.1967
1.3984 | 162.4179 | 53.2965 | 105.8428 | 10.3966 | 132.9125 | 81.209
1.3987 | 162.4173 | 53.0577 | 106.0814 | 10.3944 | 133.151 | 81.2087
1.3991 | 162.3919 | 53.2119 | 105.9187 | 10.3899 | 132.984 | 81.1959
1.3991 | 162.4165 | 53.3632 | 105.7756 | 10.3917 | 132.8451 | 81.2083
1.3991 | 162.4165 | 53.4673 | 105.6715 | 10.3917 | 132.741 | 81.2083
1.3992 | 162.4655 | 53.4998 | 105.6554 | 10.3941 | 132.733 | 81.2328
1.3994 | 162.4899 | 53.5142 | 105.6491 | 10.3948 | 132.7307 | 81.2449
1.3997 | 162.5138 | 53.3844 | 105.7869 | 10.3938 | 132.8725 | 81.2569
1.3999 | 162.5135 | 53.4286 | 105.7426 | 10.3927 | 132.8281 | 81.2567
1.4 | 162.4885 | 53.4907 | 105.6721 | 10.3899 | 132.7536 | 81.2443
1.3999 | 162.4887 | 53.5254 | 105.6375 | 10.3904 | 132.7189 | 81.2443
1.4004 | 162.5122 | 53.5457 | 105.625 | 10.3883 | 132.7104 | 81.2561
1.4004 | 162.5369 | 53.6191 | 105.5599 | 10.3901 | 132.6493 | 81.2684
1.4006 | 162.5119 | 53.3339 | 105.8367 | 10.3872 | 132.9221 | 81.256
1.4008 | 162.5115 | 53.5101 | 105.6604 | 10.3856 | 132.7456 | 81.2557
1.4012 | 162.5107 | 53.3339 | 105.8363 | 10.3829 | 132.9214 | 81.2553
1.4012 | 162.5105 | 53.4839 | 105.6863 | 10.3823 | 132.7714 | 81.2553
1.4011 | 162.5109 | 53.416 | 105.7543 | 10.3834 | 132.8394 | 81.2554
1.4013 | 162.535 | 53.3163 | 105.862 | 10.3835 | 132.9512 | 81.2675
1.4014 | 162.5842 | 53.1478 | 106.0469 | 10.3865 | 133.1443 | 81.2921
1.4016 | 162.5591 | 53.1425 | 106.0439 | 10.3831 | 133.137 | 81.2795
1.4019 | 162.5585 | 53.1794 | 106.0068 | 10.3809 | 133.0998 | 81.2792
1.4022 | 162.5824 | 53.0996 | 106.0945 | 10.38 | 133.1916 | 81.2912
1.4022 | 162.5824 | 53.2393 | 105.9548 | 10.38 | 133.0519 | 81.2912
1.4023 | 162.6069 | 53.1433 | 106.059 | 10.3812 | 133.1601 | 81.3034
1.4024 | 162.6067 | 53.1771 | 106.0251 | 10.3806 | 133.1263 | 81.3034
1.4026 | 162.6309 | 53.1717 | 106.0386 | 10.3808 | 133.1438 | 81.3155
1.4027 | 162.6553 | 53.201 | 106.0174 | 10.3814 | 133.1266 | 81.3276
1.4029 | 162.6303 | 53.1699 | 106.0402 | 10.3786 | 133.1452 | 81.3151
1.4032 | 162.6049 | 53.2019 | 105.9997 | 10.3741 | 133.1005 | 81.3024
1.4035 | 162.6291 | 53.0897 | 106.12 | 10.3742 | 133.2248 | 81.3145
1.4035 | 162.6044 | 53.1438 | 106.0577 | 10.3725 | 133.1584 | 81.3022
1.4035 | 162.6782 | 52.9365 | 106.2896 | 10.3772 | 133.4026 | 81.3391
1.4037 | 162.6779 | 52.9622 | 106.2638 | 10.3761 | 133.3768 | 81.339
1.4038 | 162.6778 | 53.0852 | 106.1407 | 10.3756 | 133.2537 | 81.3389
1.4039 | 162.6774 | 52.9451 | 106.2807 | 10.3745 | 133.3936 | 81.3387
1.404 | 162.6771 | 53.0577 | 106.168 | 10.3734 | 133.2809 | 81.3386
1.4042 | 162.6768 | 53.1614 | 106.0642 | 10.3723 | 133.177 | 81.3384
1.4044 | 162.701 | 53.2191 | 106.0146 | 10.3724 | 133.1314 | 81.3505
1.4046 | 162.7006 | 53.2339 | 105.9996 | 10.3708 | 133.1164 | 81.3503
1.4047 | 162.7004 | 52.9797 | 106.2538 | 10.3703 | 133.3705 | 81.3502
1.4048 | 162.7249 | 53.0942 | 106.1474 | 10.3715 | 133.2683 | 81.3625
1.4048 | 162.7248 | 53.0744 | 106.1672 | 10.3709 | 133.288 | 81.3624
1.4052 | 162.7486 | 52.8974 | 106.3521 | 10.37 | 133.4769 | 81.3743
1.4054 | 162.7235 | 52.8771 | 106.3641 | 10.3666 | 133.4847 | 81.3618
1.4055 | 162.748 | 53.0663 | 106.183 | 10.3678 | 133.3077 | 81.374
1.4056 | 162.7725 | 53.0438 | 106.2137 | 10.369 | 133.3425 | 81.3863
1.4057 | 162.7969 | 53.0428 | 106.2228 | 10.3697 | 133.3556 | 81.3984
1.406 | 162.7963 | 53.0721 | 106.1933 | 10.3675 | 133.326 | 81.3981
1.4061 | 162.7961 | 53.1591 | 106.1063 | 10.367 | 133.239 | 81.3981
1.4062 | 162.8205 | 53.1167 | 106.1568 | 10.3676 | 133.2935 | 81.4102
1.4063 | 162.845 | 52.9829 | 106.2988 | 10.3688 | 133.4396 | 81.4225
1.4066 | 162.8688 | 53.0843 | 106.2053 | 10.3679 | 133.3501 | 81.4344
1.4069 | 162.8684 | 53.1425 | 106.147 | 10.3663 | 133.2917 | 81.4342
1.4069 | 162.8682 | 53.147 | 106.1424 | 10.3657 | 133.2871 | 81.4341
1.407 | 162.8927 | 53.1713 | 106.1263 | 10.3669 | 133.2751 | 81.4464
1.4071 | 162.9172 | 53.1258 | 106.1799 | 10.3681 | 133.3328 | 81.4586
1.4073 | 162.9168 | 53.1627 | 106.1429 | 10.3665 | 133.2957 | 81.4584
1.4077 | 162.9405 | 53.1302 | 106.1833 | 10.365 | 133.34 | 81.4702
1.4077 | 162.9651 | 53.1942 | 106.1275 | 10.3668 | 133.2884 | 81.4826
1.4079 | 162.9648 | 53.2136 | 106.108 | 10.3657 | 133.2688 | 81.4824
1.4081 | 162.9397 | 53.1451 | 106.1681 | 10.3623 | 133.3248 | 81.4699
1.4082 | 162.9642 | 53.3141 | 106.0073 | 10.3635 | 133.168 | 81.4821
1.4085 | 162.9881 | 53.3439 | 105.9855 | 10.3625 | 133.1502 | 81.4941
1.4085 | 162.9881 | 53.2969 | 106.0325 | 10.3625 | 133.1972 | 81.4941
1.4086 | 163.0126 | 53.2119 | 106.1256 | 10.3638 | 133.2944 | 81.5063
1.4089 | 163.0366 | 53.1694 | 106.1761 | 10.3633 | 133.3489 | 81.5183
1.409 | 163.0856 | 53.2911 | 106.0708 | 10.3658 | 133.2517 | 81.5428
1.4091 | 163.0608 | 53.3394 | 106.0142 | 10.3635 | 133.191 | 81.5304
1.4094 | 163.0602 | 53.3186 | 106.0348 | 10.3613 | 133.2115 | 81.5301
1.4096 | 163.0598 | 53.1933 | 106.16 | 10.3597 | 133.3366 | 81.5299
1.4096 | 163.0598 | 53.0681 | 106.2852 | 10.3597 | 133.4618 | 81.5299
1.4098 | 163.1086 | 53.1838 | 106.1857 | 10.3615 | 133.3705 | 81.5543
1.41 | 163.1083 | 53.2906 | 106.0788 | 10.3605 | 133.2635 | 81.5541
1.4101 | 163.108 | 53.2186 | 106.1507 | 10.3594 | 133.3354 | 81.554
1.4104 | 163.1567 | 53.2587 | 106.1269 | 10.3607 | 133.3196 | 81.5783
1.4105 | 163.1565 | 53.2114 | 106.1741 | 10.3602 | 133.3669 | 81.5783
1.4106 | 163.1562 | 53.2825 | 106.1029 | 10.3591 | 133.2956 | 81.5781
1.411 | 163.1801 | 53.3943 | 105.9991 | 10.3581 | 133.1957 | 81.59
1.4112 | 163.1796 | 53.4709 | 105.9223 | 10.3565 | 133.1189 | 81.5898
1.4113 | 163.1795 | 53.4866 | 105.9066 | 10.356 | 133.1031 | 81.5897
1.4113 | 163.204 | 53.457 | 105.9443 | 10.3572 | 133.145 | 81.602
1.4115 | 163.253 | 53.4128 | 106.0049 | 10.3596 | 133.2137 | 81.6265
1.4117 | 163.2772 | 53.201 | 106.2247 | 10.3597 | 133.4376 | 81.6386
1.4118 | 163.3017 | 53.2506 | 106.1833 | 10.3609 | 133.4002 | 81.6508
1.4121 | 163.3009 | 53.306 | 106.1276 | 10.3582 | 133.3444 | 81.6504
1.4123 | 163.2758 | 53.3686 | 106.0567 | 10.3549 | 133.2693 | 81.6379
1.4126 | 163.3 | 53.4393 | 105.994 | 10.355 | 133.2107 | 81.65
1.4126 | 163.3245 | 53.5047 | 105.9368 | 10.3562 | 133.1575 | 81.6622
1.4128 | 163.3242 | 53.6115 | 105.8299 | 10.3551 | 133.0506 | 81.6621
1.4128 | 163.324 | 53.5439 | 105.8974 | 10.3546 | 133.1181 | 81.662
1.4128 | 163.324 | 53.6592 | 105.7821 | 10.3546 | 133.0028 | 81.662
1.4129 | 163.3732 | 53.7182 | 105.7395 | 10.3575 | 132.9684 | 81.6866
1.4131 | 163.3727 | 53.4669 | 105.9907 | 10.3559 | 133.2194 | 81.6863
1.4133 | 163.397 | 53.4033 | 106.0624 | 10.3566 | 133.2952 | 81.6985
1.4135 | 163.3966 | 53.5894 | 105.8761 | 10.355 | 133.1089 | 81.6983
1.4138 | 163.4206 | 53.4137 | 106.0598 | 10.3545 | 133.2966 | 81.7103
1.4139 | 163.445 | 53.4109 | 107.0708 | 10.3552 | 134.3116 | 81.7225
1.4141 | 163.4447 | 53.4132 | 106.0684 | 10.3541 | 133.3091 | 81.7223
1.4143 | 163.4442 | 53.4344 | 106.047 | 10.3525 | 133.2877 | 81.7221
1.4144 | 163.4685 | 53.5817 | 105.9078 | 10.3532 | 133.1526 | 81.7343
1.4146 | 163.4681 | 53.5358 | 105.9536 | 10.3516 | 133.1982 | 81.734
1.4149 | 163.4429 | 53.6601 | 105.8209 | 10.3482 | 133.0614 | 81.7215
1.415 | 163.4426 | 53.7259 | 105.755 | 10.3471 | 132.9954 | 81.7213
1.4151 | 163.4671 | 53.4998 | 105.9892 | 10.3483 | 133.2338 | 81.7336
1.4151 | 163.4916 | 53.4894 | 106.0078 | 10.3495 | 133.2564 | 81.7458
1.4155 | 163.4909 | 53.5687 | 105.9283 | 10.3468 | 133.1767 | 81.7454
1.4154 | 163.5157 | 53.3587 | 106.1465 | 10.3491 | 133.3991 | 81.7578
1.4157 | 163.5151 | 53.3857 | 106.1193 | 10.347 | 133.3718 | 81.7575
1.4159 | 163.5147 | 53.3506 | 106.1543 | 10.3459 | 133.4068 | 81.7574
1.416 | 163.5144 | 53.4943 | 106.0105 | 10.3448 | 133.2629 | 81.7572
1.4162 | 163.5634 | 53.4286 | 106.0925 | 10.3472 | 133.3531 | 81.7817
1.4162 | 163.5633 | 53.3596 | 106.1615 | 10.3467 | 133.422 | 81.7816
1.4167 | 163.587 | 53.4056 | 106.1234 | 10.3452 | 133.3879 | 81.7935
1.4167 | 163.6115 | 53.4669 | 106.0703 | 10.3464 | 133.3389 | 81.8058
1.4169 | 163.5865 | 53.4826 | 106.0462 | 10.3436 | 133.3107 | 81.7933
1.4172 | 163.5858 | 53.4921 | 106.0365 | 10.3409 | 133.3008 | 81.7929
1.4175 | 163.5606 | 53.3015 | 106.2187 | 10.3376 | 133.4788 | 81.7803
1.4175 | 163.5606 | 52.9969 | 106.5233 | 10.3376 | 133.7834 | 81.7803
1.4175 | 163.5605 | 53.3587 | 106.1615 | 10.337 | 133.4215 | 81.7802
1.4175 | 163.5853 | 53.3826 | 106.1458 | 10.3393 | 133.4101 | 81.7927
1.4178 | 163.6092 | 53.3218 | 106.2146 | 10.3383 | 133.4828 | 81.8046
1.418 | 163.6335 | 53.2028 | 106.3417 | 10.339 | 133.614 | 81.8168
1.4179 | 163.6337 | 53.3785 | 106.1661 | 10.3395 | 133.4383 | 81.8168
1.4182 | 163.6331 | 53.4335 | 106.1109 | 10.3374 | 133.383 | 81.8165
1.4183 | 163.6327 | 53.2109 | 106.3333 | 10.3363 | 133.6055 | 81.8164
1.4186 | 163.6814 | 53.2817 | 106.2788 | 10.3377 | 133.559 | 81.8407
1.4188 | 163.7058 | 53.2348 | 106.3338 | 10.3383 | 133.6181 | 81.8529
1.419 | 163.7053 | 53.2303 | 106.3381 | 10.3367 | 133.6224 | 81.8527
1.419 | 163.7052 | 53.1766 | 106.3918 | 10.3362 | 133.676 | 81.8526
1.4193 | 163.7045 | 53.2676 | 106.3006 | 10.334 | 133.5847 | 81.8523
1.4194 | 163.7044 | 53.319 | 106.2491 | 10.3335 | 133.5332 | 81.8522
1.4195 | 163.7287 | 53.2308 | 106.3454 | 10.3342 | 133.6336 | 81.8644
1.4197 | 163.7038 | 53.2096 | 106.3583 | 10.3314 | 133.6423 | 81.8519
1.4199 | 163.7033 | 53.106 | 106.4618 | 10.3297 | 133.7457 | 81.8517
1.4203 | 163.7025 | 52.9622 | 106.6053 | 10.3271 | 133.8891 | 81.8513
1.4204 | 163.7022 | 52.91 | 106.6574 | 10.326 | 133.9411 | 81.8511
1.4206 | 163.7019 | 52.8897 | 106.6776 | 10.3249 | 133.9613 | 81.851
1.4206 | 163.7264 | 52.9739 | 106.6016 | 10.3261 | 133.8893 | 81.8632
1.4205 | 163.7267 | 52.8708 | 106.7048 | 10.3272 | 133.9926 | 81.8634
1.4208 | 163.7506 | 52.9163 | 106.6672 | 10.3263 | 133.959 | 81.8753
1.4212 | 163.7991 | 53.0162 | 106.5835 | 10.3271 | 133.8834 | 81.8996
1.4211 | 163.7994 | 52.9955 | 106.6043 | 10.3281 | 133.9042 | 81.8997
1.4214 | 163.7742 | 53.1316 | 106.4598 | 10.3242 | 133.7555 | 81.8871
1.4216 | 163.7737 | 53.1595 | 106.4317 | 10.3226 | 133.7273 | 81.8868
1.4217 | 163.7734 | 53.0658 | 106.5253 | 10.3216 | 133.8209 | 81.8867
1.4219 | 163.7977 | 52.9586 | 106.6406 | 10.3222 | 133.9403 | 81.8989
1.422 | 163.7974 | 53.11 | 106.4891 | 10.3212 | 133.7887 | 81.8987
1.4222 | 163.797 | 53.0789 | 106.5201 | 10.3196 | 133.8196 | 81.8985
1.4224 | 163.8213 | 53.137 | 106.4701 | 10.3202 | 133.7736 | 81.9106
1.4224 | 163.7965 | 53.2177 | 106.3811 | 10.318 | 133.6805 | 81.8982
1.4225 | 163.7963 | 53.1942 | 106.4046 | 10.3174 | 133.704 | 81.8982
1.4228 | 163.7957 | 53.2028 | 106.3958 | 10.3153 | 133.6951 | 81.8979
1.423 | 163.7952 | 53.1447 | 106.4537 | 10.3137 | 133.7529 | 81.8976
1.4233 | 163.8193 | 53.2371 | 106.3693 | 10.3133 | 133.6725 | 81.9096
1.4234 | 163.8191 | 53.1866 | 106.4198 | 10.3128 | 133.723 | 81.9096
1.4234 | 163.8191 | 53.3281 | 106.2783 | 10.3128 | 133.5815 | 81.9096
1.4237 | 163.8678 | 53.4037 | 106.2189 | 10.3141 | 133.5302 | 81.9339
1.4237 | 163.8925 | 53.1425 | 106.4883 | 10.3158 | 133.8037 | 81.9462
1.4239 | 163.8918 | 53.1812 | 106.4494 | 10.3137 | 133.7647 | 81.9459
1.4242 | 163.8666 | 53.0676 | 106.5546 | 10.3098 | 133.8657 | 81.9333
1.4244 | 163.8663 | 53.0212 | 106.6009 | 10.3088 | 133.9119 | 81.9331
1.4245 | 163.8661 | 53.2019 | 106.4201 | 10.3082 | 133.7312 | 81.9331
1.4245 | 163.866 | 53.1785 | 106.4435 | 10.3077 | 133.7545 | 81.933
1.4246 | 163.8904 | 53.1753 | 106.4548 | 10.3089 | 133.7699 | 81.9452
1.4247 | 163.8901 | 53.1325 | 106.4975 | 10.3078 | 133.8126 | 81.9451
1.425 | 163.9388 | 53.1699 | 106.4764 | 10.3092 | 133.7995 | 81.9694
1.4253 | 163.9382 | 53.2303 | 106.4158 | 10.307 | 133.7388 | 81.9691
1.4254 | 163.938 | 53.2443 | 106.4017 | 10.3065 | 133.7247 | 81.969
1.4255 | 163.9625 | 53.2947 | 106.3595 | 10.3077 | 133.6866 | 81.9813
1.4255 | 163.987 | 53.0632 | 106.5991 | 10.3089 | 133.9303 | 81.9935
1.4256 | 164.0115 | 53.1893 | 106.4812 | 10.3101 | 133.8165 | 82.0058
1.426 | 164.0108 | 53.073 | 106.5973 | 10.3074 | 133.9324 | 82.0054
1.4262 | 164.0103 | 53.2371 | 106.433 | 10.3058 | 133.768 | 82.0051
1.4263 | 164.01 | 53.2119 | 106.4581 | 10.3048 | 133.7931 | 82.005
1.4265 | 164.0343 | 53.1974 | 106.4807 | 10.3054 | 133.8198 | 82.0172
1.4266 | 164.034 | 53.1838 | 106.4942 | 10.3044 | 133.8332 | 82.017
1.4265 | 164.0342 | 53.269 | 106.4091 | 10.3049 | 133.7481 | 82.0171
1.4271 | 164.0576 | 53.3732 | 106.3127 | 10.3024 | 133.6556 | 82.0288
1.4271 | 164.0822 | 53.3317 | 106.3624 | 10.3041 | 133.7094 | 82.0411
1.4272 | 164.0821 | 53.0379 | 106.6561 | 10.3036 | 134.0031 | 82.041
1.4276 | 164.0813 | 53.3146 | 106.3792 | 10.3009 | 133.726 | 82.0406
1.4278 | 164.0808 | 53.1181 | 106.5755 | 10.2993 | 133.9223 | 82.0404
1.4277 | 164.1056 | 53.3362 | 106.3657 | 10.3016 | 133.7166 | 82.0528
1.4279 | 164.1052 | 53.3502 | 106.3515 | 10.3 | 133.7024 | 82.0526
1.4281 | 164.1294 | 53.1091 | 106.6007 | 10.3001 | 133.9556 | 82.0647
1.4283 | 164.1537 | 53.3222 | 106.3957 | 10.3008 | 133.7546 | 82.0768
1.4285 | 164.1779 | 53.3511 | 106.3749 | 10.3009 | 133.7378 | 82.0889
1.4286 | 164.1776 | 53.2618 | 106.4641 | 10.2998 | 133.827 | 82.0888
1.4287 | 164.1774 | 53.0339 | 106.6919 | 10.2993 | 134.0548 | 82.0887
1.4289 | 164.2018 | 53.1681 | 106.5658 | 10.3 | 133.9328 | 82.1009
1.4291 | 164.1766 | 53.2271 | 106.4984 | 10.2967 | 133.8612 | 82.0883
1.4292 | 164.1763 | 53.2032 | 106.5222 | 10.2956 | 133.885 | 82.0882
1.4294 | 164.176 | 53.2515 | 106.4738 | 10.2945 | 133.8365 | 82.088
1.4294 | 164.1759 | 53.2776 | 107.4477 | 10.294 | 134.8103 | 82.0879
1.4299 | 164.1996 | 53.0762 | 106.657 | 10.2926 | 134.0236 | 82.0998
1.4299 | 164.2241 | 53.2695 | 106.4719 | 10.2937 | 133.8425 | 82.112
1.4301 | 164.1991 | 53.0253 | 106.7077 | 10.291 | 134.0743 | 82.0996
1.4303 | 164.1987 | 53.1149 | 106.618 | 10.2894 | 133.9844 | 82.0993
1.4306 | 164.2227 | 52.882 | 106.8589 | 10.289 | 134.2293 | 82.1113
1.4308 | 164.2222 | 53.1086 | 106.6321 | 10.2874 | 134.0025 | 82.1111
1.431 | 164.2217 | 53.3271 | 106.4135 | 10.2858 | 133.7838 | 82.1109
1.4309 | 164.2466 | 53.1649 | 106.584 | 10.2881 | 133.9584 | 82.1233
1.4308 | 164.2715 | 53.3515 | 106.4057 | 10.2908 | 133.7843 | 82.1358
1.4312 | 164.3199 | 53.3709 | 106.4024 | 10.2911 | 133.789 | 82.1599
1.4313 | 164.3444 | 53.324 | 106.4575 | 10.2923 | 133.8482 | 82.1722
1.4314 | 164.3442 | 53.3749 | 106.4065 | 10.2918 | 133.7972 | 82.1721
1.4316 | 164.3438 | 53.4033 | 106.378 | 10.2902 | 133.7686 | 82.1719
1.4318 | 164.3186 | 53.3641 | 106.4088 | 10.2869 | 133.7952 | 82.1593
1.432 | 164.3182 | 53.2506 | 106.5221 | 10.2853 | 133.9085 | 82.1591
1.4322 | 164.3179 | 53.2748 | 106.4978 | 10.2842 | 133.8841 | 82.1589
1.4324 | 164.3174 | 53.269 | 106.5035 | 10.2826 | 133.8897 | 82.1587
1.4322 | 164.3177 | 53.3817 | 106.3909 | 10.2837 | 133.7772 | 82.1589
1.4327 | 164.3414 | 53.2226 | 106.5579 | 10.2822 | 133.9481 | 82.1707
1.4328 | 164.3658 | 53.0595 | 106.7291 | 10.2829 | 134.1234 | 82.1829
1.4328 | 164.3658 | 52.8906 | 106.898 | 10.2829 | 134.2923 | 82.1829
1.4331 | 164.3898 | 53.0055 | 106.7911 | 10.2825 | 134.1894 | 82.1949
1.4333 | 164.3893 | 52.9937 | 106.8027 | 10.2809 | 134.201 | 82.1947
1.4334 | 164.3892 | 53.224 | 106.5724 | 10.2804 | 133.9706 | 82.1946
1.4337 | 164.4378 | 53.1353 | 106.6773 | 10.2817 | 134.0836 | 82.2189
1.4338 | 164.4375 | 53.1425 | 106.67 | 10.2807 | 134.0763 | 82.2188
1.4339 | 164.4374 | 53.037 | 106.7755 | 10.2801 | 134.1817 | 82.2187
1.4341 | 164.4616 | 52.9438 | 106.8767 | 10.2803 | 134.287 | 82.2308
1.4344 | 164.4856 | 53.114 | 106.7145 | 10.2799 | 134.1288 | 82.2428
1.4344 | 164.4856 | 52.9473 | 106.8812 | 10.2799 | 134.2955 | 82.2428
1.4345 | 164.4608 | 52.8937 | 106.9266 | 10.2776 | 134.3367 | 82.2304
1.4349 | 164.4845 | 53.059 | 106.7692 | 10.2762 | 134.1833 | 82.2423
1.435 | 164.4597 | 52.9415 | 106.8784 | 10.2739 | 134.2883 | 82.2298
1.4351 | 164.484 | 53.0388 | 106.7892 | 10.2746 | 134.2032 | 82.242
1.4353 | 164.5084 | 53.019 | 106.8171 | 10.2753 | 134.2352 | 82.2542
1.4355 | 164.5326 | 52.9658 | 106.8784 | 10.2754 | 134.3005 | 82.2663
1.4356 | 164.5569 | 53.0217 | 106.8306 | 10.2761 | 134.2567 | 82.2784
1.4358 | 164.5811 | 53.1186 | 106.7418 | 10.2762 | 134.1719 | 82.2905
1.4359 | 164.5809 | 53.0406 | 106.8197 | 10.2757 | 134.2499 | 82.2905
1.436 | 164.5808 | 53.0546 | 106.8057 | 10.2752 | 134.2358 | 82.2904
1.4364 | 164.6046 | 53.1776 | 106.6906 | 10.2742 | 134.1247 | 82.3023
1.4366 | 164.604 | 53.0748 | 106.7932 | 10.2721 | 134.2272 | 82.302
1.4369 | 164.6035 | 53.0928 | 106.775 | 10.2706 | 134.209 | 82.3018
1.4368 | 164.6037 | 53.0951 | 106.7728 | 10.2711 | 134.2068 | 82.3019
1.4369 | 164.6282 | 53.0099 | 106.8662 | 10.2723 | 134.3042 | 82.3141
1.4371 | 164.6524 | 53.0582 | 106.8259 | 10.2724 | 134.268 | 82.3262
1.4371 | 164.6769 | 53.0928 | 106.7995 | 10.2736 | 134.2456 | 82.3384
1.4374 | 164.6762 | 52.8902 | 107.0019 | 10.2715 | 134.4479 | 82.3381
1.4378 | 164.6755 | 53.069 | 106.8228 | 10.2689 | 134.2687 | 82.3377
1.4378 | 164.7001 | 53.1132 | 106.7868 | 10.2706 | 134.2369 | 82.3501
1.4378 | 164.7001 | 53.0036 | 106.8964 | 10.2706 | 134.3465 | 82.3501
1.4381 | 164.7241 | 53.0559 | 106.8521 | 10.2702 | 134.3062 | 82.3621
1.4382 | 164.7485 | 53.1425 | 106.7737 | 10.2708 | 134.2317 | 82.3742
1.4384 | 164.7727 | 53.1271 | 106.7971 | 10.271 | 134.2592 | 82.3863
1.4387 | 164.7475 | 53.0988 | 106.817 | 10.2677 | 134.275 | 82.3738
1.4387 | 164.7475 | 53.2753 | 106.6405 | 10.2677 | 134.0985 | 82.3738
1.4387 | 164.772 | 53.2636 | 106.6604 | 10.2689 | 134.1224 | 82.386
1.439 | 164.7961 | 53.4245 | 106.5075 | 10.2685 | 133.9735 | 82.398
1.439 | 164.7961 | 53.4344 | 106.4976 | 10.2685 | 133.9636 | 82.398
1.4391 | 164.7959 | 53.1965 | 106.7355 | 10.268 | 134.2015 | 82.398
1.4393 | 164.7954 | 53.2042 | 106.7276 | 10.2664 | 134.1935 | 82.3977
1.4396 | 164.8195 | 53.2938 | 106.646 | 10.266 | 134.1159 | 82.4097
1.4398 | 164.819 | 53.4525 | 106.4872 | 10.2644 | 133.957 | 82.4095
1.44 | 164.8432 | 53.2893 | 106.6584 | 10.2646 | 134.1323 | 82.4216
1.4402 | 164.8675 | 53.169 | 106.7868 | 10.2652 | 134.2648 | 82.4338
1.4401 | 164.8677 | 53.0604 | 106.8955 | 10.2657 | 134.3734 | 82.4338
1.4405 | 164.8914 | 53.2834 | 106.6804 | 10.2643 | 134.1623 | 82.4457
1.4406 | 164.9159 | 53.0586 | 106.9134 | 10.2655 | 134.3993 | 82.4579
1.4408 | 164.9402 | 53.1559 | 106.8242 | 10.2662 | 134.3142 | 82.4701
1.441 | 164.9397 | 53.365 | 106.6149 | 10.2646 | 134.1049 | 82.4699
1.4411 | 164.9148 | 53.283 | 106.6886 | 10.2618 | 134.1744 | 82.4574
1.4412 | 164.9393 | 53.2249 | 106.7549 | 10.263 | 134.2447 | 82.4696
1.4415 | 164.9633 | 53.0478 | 106.94 | 10.2626 | 134.4339 | 82.4817
1.4416 | 164.963 | 53.1266 | 106.8611 | 10.2616 | 134.3549 | 82.4815
1.4417 | 164.9628 | 53.174 | 106.8136 | 10.261 | 134.3074 | 82.4814
1.4419 | 164.9624 | 53.1204 | 106.8671 | 10.2595 | 134.3608 | 82.4812
1.4421 | 164.9867 | 53.1848 | 106.8108 | 10.2601 | 134.3086 | 82.4934
1.4421 | 164.9865 | 53.0108 | 106.9847 | 10.2596 | 134.4825 | 82.4933
1.4422 | 164.9864 | 53.0491 | 106.9464 | 10.2591 | 134.4441 | 82.4932
1.4426 | 164.9856 | 52.8893 | 107.1059 | 10.2565 | 134.6035 | 82.4928
1.4426 | 164.9855 | 52.9744 | 107.0208 | 10.2559 | 134.5183 | 82.4927
1.4428 | 165.0096 | 52.9258 | 107.0774 | 10.2561 | 134.579 | 82.5048
1.4429 | 165.0341 | 52.9825 | 107.0289 | 10.2573 | 134.5346 | 82.5171
1.4433 | 165.0578 | 53.2767 | 106.7426 | 10.2558 | 134.2522 | 82.5289
1.4434 | 165.0823 | 53.0055 | 107.0219 | 10.257 | 134.5357 | 82.5412
1.4435 | 165.0822 | 53.315 | 106.7124 | 10.2565 | 134.2261 | 82.5411
1.4437 | 165.0817 | 53.2925 | 106.7347 | 10.2549 | 134.2484 | 82.5409
1.4439 | 165.0812 | 53.1501 | 106.877 | 10.2534 | 134.3905 | 82.5406
1.4442 | 165.0806 | 53.2087 | 106.8182 | 10.2513 | 134.3316 | 82.5403
1.4444 | 165.0803 | 53.3344 | 106.6924 | 10.2502 | 134.2058 | 82.5402
1.4444 | 165.0801 | 53.1249 | 106.9018 | 10.2497 | 134.4152 | 82.5401
1.4443 | 165.0805 | 53.2623 | 106.7645 | 10.2507 | 134.2779 | 82.5402
1.4446 | 165.1291 | 53.2208 | 106.8222 | 10.2521 | 134.3438 | 82.5646
1.4447 | 165.1781 | 53.1591 | 106.9003 | 10.2544 | 134.43 | 82.5891
1.4447 | 165.1781 | 52.9285 | 107.1309 | 10.2544 | 134.6606 | 82.5891
1.4449 | 165.1778 | 53.0032 | 107.0561 | 10.2534 | 134.5857 | 82.5889
1.4452 | 165.2017 | 53.0988 | 106.9684 | 10.2525 | 134.502 | 82.6008
1.4454 | 165.2012 | 53.0005 | 107.0666 | 10.2509 | 134.6001 | 82.6006
1.4457 | 165.2254 | 52.9046 | 107.1705 | 10.2511 | 134.7081 | 82.6127
1.4459 | 165.2249 | 52.8289 | 107.2461 | 10.2495 | 134.7836 | 82.6125
1.4458 | 165.2251 | 52.85 | 107.225 | 10.25 | 134.7625 | 82.6125
1.4461 | 165.2491 | 52.6414 | 107.4416 | 10.2496 | 134.9831 | 82.6245
1.4463 | 165.2486 | 52.6193 | 107.4636 | 10.2481 | 135.005 | 82.6243
1.4463 | 165.2733 | 52.6185 | 107.4726 | 10.2498 | 135.0181 | 82.6366
1.4465 | 165.2728 | 52.7626 | 107.3283 | 10.2482 | 134.8738 | 82.6364
1.4469 | 165.272 | 52.9199 | 107.1708 | 10.2456 | 134.7161 | 82.636
1.4469 | 165.272 | 52.9149 | 107.1758 | 10.2456 | 134.7211 | 82.636
1.4471 | 165.2962 | 52.6671 | 107.4316 | 10.2457 | 134.981 | 82.6481
1.4472 | 165.3205 | 52.8293 | 107.2775 | 10.2464 | 134.831 | 82.6603
1.4474 | 165.3449 | 52.8154 | 107.2996 | 10.247 | 134.857 | 82.6724
1.4475 | 165.3445 | 53.0176 | 107.0972 | 10.246 | 134.6547 | 82.6723
1.4477 | 165.3687 | 52.9595 | 107.1634 | 10.2461 | 134.7249 | 82.6844
1.448 | 165.3929 | 52.8942 | 107.2368 | 10.2463 | 134.8023 | 82.6965
1.448 | 165.4422 | 52.8221 | 107.3253 | 10.2497 | 134.899 | 82.7211
1.4481 | 165.4419 | 52.8392 | 107.3081 | 10.2486 | 134.8817 | 82.7209
1.4484 | 165.4413 | 52.8127 | 107.3344 | 10.2466 | 134.9079 | 82.7206
1.4485 | 165.4409 | 52.6807 | 107.4663 | 10.2455 | 135.0398 | 82.7205
1.4487 | 165.4653 | 52.9901 | 107.165 | 10.2462 | 134.7425 | 82.7326
1.4489 | 165.4648 | 52.8852 | 107.2697 | 10.2446 | 134.8472 | 82.7324
1.4493 | 165.6117 | 52.8816 | 107.3223 | 10.2517 | 134.9243 | 82.8059
1.4493 | 165.538 | 52.6874 | 107.4919 | 10.2471 | 135.0816 | 82.769
1.4494 | 165.513 | 52.8604 | 107.3106 | 10.2444 | 134.8961 | 82.7565
1.4498 | 165.5369 | 52.5585 | 107.6205 | 10.2435 | 135.2099 | 82.7684
1.4499 | 165.5366 | 52.5464 | 107.6325 | 10.2424 | 135.2219 | 82.7683
1.4502 | 165.5359 | 52.6959 | 107.4827 | 10.2403 | 135.0721 | 82.768
1.4503 | 165.5356 | 52.7689 | 107.4096 | 10.2393 | 134.9989 | 82.7678
1.4504 | 165.5601 | 52.8351 | 107.3516 | 10.2405 | 134.945 | 82.7801
1.4502 | 165.5852 | 52.8159 | 107.3792 | 10.2437 | 134.9767 | 82.7926
1.4506 | 165.6091 | 52.8883 | 107.3147 | 10.2428 | 134.9162 | 82.8045
1.4506 | 165.6336 | 52.6964 | 107.5148 | 10.244 | 135.1204 | 82.8168
1.4507 | 165.6334 | 52.6937 | 108.5174 | 10.2435 | 136.123 | 82.8167
1.451 | 165.6328 | 52.6779 | 107.533 | 10.2414 | 135.1385 | 82.8164
1.4512 | 165.6077 | 52.7955 | 107.4071 | 10.2382 | 135.0083 | 82.8038
1.4514 | 165.6072 | 52.846 | 107.3564 | 10.2366 | 134.9576 | 82.8036
1.4516 | 165.6067 | 52.842 | 107.3602 | 10.235 | 134.9614 | 82.8034
1.4518 | 165.6311 | 52.8207 | 107.3897 | 10.2357 | 134.9948 | 82.8155
1.4517 | 165.6066 | 52.8383 | 107.3639 | 10.2345 | 134.965 | 82.8033
1.4521 | 165.6304 | 52.9708 | 107.2393 | 10.2336 | 134.8444 | 82.8152
1.4523 | 165.6793 | 53.142 | 107.0844 | 10.2355 | 134.6976 | 82.8396
1.4522 | 165.6794 | 53.1221 | 107.1044 | 10.236 | 134.7176 | 82.8397
1.4527 | 165.6785 | 53.1442 | 108.082 | 10.2329 | 135.695 | 82.8392
1.4529 | 165.678 | 53.0739 | 107.1521 | 10.2313 | 134.7651 | 82.839
1.4529 | 165.678 | 52.9834 | 107.2426 | 10.2313 | 134.8556 | 82.839
1.4532 | 165.702 | 53.2055 | 107.0285 | 10.2309 | 134.6455 | 82.851
1.4533 | 165.7264 | 53.082 | 107.1601 | 10.2316 | 134.7812 | 82.8632
1.4534 | 165.7261 | 52.9933 | 107.2487 | 10.2306 | 134.8697 | 82.863
1.4537 | 165.7256 | 53.1375 | 107.1044 | 10.229 | 134.7253 | 82.8628
1.4539 | 165.7498 | 53.1253 | 107.1246 | 10.2291 | 134.7496 | 82.8749
1.4539 | 165.7498 | 53.1667 | 107.0832 | 10.2291 | 134.7082 | 82.8749
1.454 | 165.7494 | 53.1298 | 107.12 | 10.2281 | 134.7449 | 82.8747
1.4543 | 165.7488 | 52.9388 | 107.3108 | 10.226 | 134.9356 | 82.8744
1.4545 | 165.7485 | 53.3114 | 106.9381 | 10.225 | 134.5629 | 82.8743
1.4546 | 165.7728 | 53.2645 | 106.9931 | 10.2257 | 134.6219 | 82.8864
1.4547 | 165.7972 | 53.0906 | 107.1751 | 10.2263 | 134.808 | 82.8986
1.455 | 165.8212 | 53.2415 | 107.0322 | 10.2259 | 134.6691 | 82.9106
1.4552 | 165.8455 | 53.2001 | 107.0817 | 10.2266 | 134.7227 | 82.9228
1.4553 | 165.8452 | 52.9897 | 107.292 | 10.2256 | 134.9329 | 82.9226
1.4555 | 165.8449 | 52.9023 | 107.3793 | 10.2245 | 135.0201 | 82.9224
1.4558 | 165.8443 | 52.996 | 107.2854 | 10.2225 | 134.9261 | 82.9221
1.456 | 165.8436 | 52.9478 | 107.3334 | 10.2204 | 134.974 | 82.9218
1.4562 | 165.8433 | 53.0478 | 107.2333 | 10.2194 | 134.8739 | 82.9217
1.4563 | 165.8432 | 53.1023 | 107.1788 | 10.2188 | 134.8193 | 82.9216
1.4562 | 165.868 | 53.1375 | 107.1518 | 10.2211 | 134.7965 | 82.934
1.4563 | 165.8678 | 52.9933 | 107.296 | 10.2205 | 134.9406 | 82.9339
1.4566 | 165.9163 | 52.9973 | 107.3081 | 10.2213 | 134.9609 | 82.9582
1.4566 | 165.9163 | 52.9194 | 107.386 | 10.2213 | 135.0388 | 82.9582
1.4568 | 165.916 | 52.8253 | 107.48 | 10.2203 | 135.1327 | 82.958
1.457 | 165.9155 | 52.6568 | 107.6484 | 10.2188 | 135.301 | 82.9578
1.4573 | 165.9394 | 52.7388 | 107.5743 | 10.2179 | 135.2309 | 82.9697
1.4574 | 165.9392 | 52.6568 | 107.6563 | 10.2173 | 135.3128 | 82.9696
1.4576 | 165.9388 | 52.5779 | 107.735 | 10.2158 | 135.3915 | 82.9694
1.4578 | 165.9631 | 52.7122 | 107.6088 | 10.2165 | 135.2694 | 82.9816
1.4579 | 165.9874 | 52.7392 | 107.5899 | 10.2171 | 135.2545 | 82.9937
1.4582 | 166.0114 | 52.6887 | 107.6484 | 10.2167 | 135.317 | 83.0057
1.4582 | 165.9868 | 52.7419 | 107.587 | 10.215 | 135.2515 | 82.9934
1.4585 | 166.0108 | 52.8162 | 107.5207 | 10.2147 | 135.1892 | 83.0054
1.4588 | 165.9856 | 52.8519 | 107.4766 | 10.2109 | 135.1409 | 82.9928
1.4591 | 166.0096 | 52.791 | 107.5455 | 10.2105 | 135.2138 | 83.0048
1.4591 | 165.9848 | 52.7915 | 107.5368 | 10.2083 | 135.2009 | 82.9924
1.4592 | 166.0093 | 52.8992 | 107.4372 | 10.2095 | 135.1054 | 83.0046
1.4591 | 166.0094 | 52.773 | 107.5635 | 10.21 | 135.2317 | 83.0047
1.4594 | 166.0581 | 53.0005 | 107.3522 | 10.2113 | 135.0285 | 83.029
1.4597 | 166.0574 | 52.7203 | 107.6322 | 10.2093 | 135.3084 | 83.0287
1.4597 | 166.0821 | 52.6996 | 107.6611 | 10.211 | 135.3414 | 83.041
1.4599 | 166.0816 | 52.6558 | 107.7047 | 10.2094 | 135.385 | 83.0408
1.4602 | 166.0811 | 52.8762 | 107.4842 | 10.2079 | 135.1644 | 83.0406
1.4603 | 166.1055 | 52.9154 | 107.4531 | 10.2085 | 135.1373 | 83.0527
1.4604 | 166.1298 | 52.768 | 107.6086 | 10.2092 | 135.2969 | 83.0649
1.4607 | 166.154 | 52.7005 | 107.6842 | 10.2093 | 135.3765 | 83.077
1.4609 | 166.2519 | 52.7374 | 107.6799 | 10.214 | 135.3886 | 83.126
1.461 | 166.2025 | 52.928 | 107.4728 | 10.2101 | 135.1732 | 83.1012
1.4611 | 166.1777 | 52.9518 | 107.4408 | 10.2079 | 135.137 | 83.0888
1.4614 | 166.1524 | 52.8356 | 107.5485 | 10.2042 | 135.2406 | 83.0762
1.4616 | 166.1519 | 52.8865 | 107.4975 | 10.2027 | 135.1895 | 83.076
1.4618 | 166.1515 | 52.896 | 107.4878 | 10.2011 | 135.1797 | 83.0757
1.4619 | 166.1513 | 52.814 | 107.5698 | 10.2006 | 135.2617 | 83.0757
1.462 | 166.1758 | 52.7978 | 107.5941 | 10.2018 | 135.2901 | 83.0879
1.4621 | 166.2248 | 52.5828 | 107.8255 | 10.2041 | 135.5296 | 83.1124
1.4622 | 166.2245 | 52.6851 | 107.7231 | 10.2031 | 135.4271 | 83.1122
1.4625 | 166.2486 | 52.5937 | 107.8225 | 10.2032 | 135.5306 | 83.1243
1.4627 | 166.2482 | 52.5698 | 107.8463 | 10.2017 | 135.5543 | 83.1241
1.463 | 166.2722 | 52.6558 | 107.7683 | 10.2013 | 135.4803 | 83.1361
1.4631 | 166.2472 | 52.454 | 107.9617 | 10.1986 | 135.6696 | 83.1236
1.4632 | 166.2717 | 52.4554 | 107.9685 | 10.1998 | 135.6805 | 83.1359
1.4634 | 166.2959 | 52.5383 | 107.8937 | 10.1999 | 135.6096 | 83.1479
1.4635 | 166.3204 | 52.6887 | 107.7514 | 10.2011 | 135.4715 | 83.1602
1.4634 | 166.3205 | 52.5972 | 107.843 | 10.2016 | 135.5631 | 83.1603
1.4636 | 166.32 | 52.4427 | 107.9973 | 10.2001 | 135.7173 | 83.16
1.4639 | 166.3441 | 52.5536 | 107.8944 | 10.1997 | 135.6184 | 83.172
1.4641 | 166.3929 | 52.5828 | 107.8815 | 10.2015 | 135.6136 | 83.1964
1.4643 | 166.3678 | 52.5833 | 107.8726 | 10.1983 | 135.6006 | 83.1839
1.4645 | 166.3921 | 52.4337 | 108.0303 | 10.199 | 135.7623 | 83.196
1.4646 | 166.4166 | 52.4761 | 107.9961 | 10.2001 | 135.7322 | 83.2083
1.4646 | 166.4166 | 52.5698 | 107.9024 | 10.2001 | 135.6385 | 83.2083
1.465 | 166.4649 | 52.5323 | 107.956 | 10.2004 | 135.7002 | 83.2325
1.4649 | 166.4897 | 52.5225 | 107.9741 | 10.2026 | 135.7224 | 83.2449
1.4651 | 166.4892 | 52.4896 | 108.0068 | 10.2011 | 135.755 | 83.2446
1.4655 | 166.4885 | 52.4797 | 108.0165 | 10.1985 | 135.7645 | 83.2442
1.4656 | 166.5128 | 52.5323 | 107.972 | 10.1992 | 135.7241 | 83.2564
1.4658 | 166.5125 | 52.4608 | 108.0434 | 10.1981 | 135.7954 | 83.2562
1.466 | 166.5366 | 52.326 | 108.1862 | 10.1983 | 135.9423 | 83.2683
1.4661 | 166.5365 | 52.4531 | 108.0591 | 10.1978 | 135.8151 | 83.2682
1.4661 | 166.5363 | 52.3589 | 108.1532 | 10.1973 | 135.9093 | 83.2682
1.4664 | 166.5603 | 52.5203 | 107.9998 | 10.1969 | 135.7599 | 83.2802
1.4666 | 166.56 | 52.4833 | 108.0367 | 10.1959 | 135.7967 | 83.28
1.4669 | 166.5592 | 52.6703 | 107.8494 | 10.1933 | 135.6093 | 83.2796
1.4671 | 166.5588 | 52.5739 | 107.9457 | 10.1918 | 135.7055 | 83.2794
1.4673 | 166.5831 | 52.6482 | 107.8795 | 10.1924 | 135.6433 | 83.2915
1.4674 | 166.5829 | 52.5828 | 107.9448 | 10.1919 | 135.7087 | 83.2915
1.4674 | 166.6076 | 52.609 | 107.9269 | 10.1936 | 135.6948 | 83.3038
1.4675 | 166.6319 | 52.6454 | 107.8986 | 10.1942 | 135.6706 | 83.316
1.4679 | 166.6802 | 52.5206 | 108.0395 | 10.1945 | 135.8195 | 83.3401
1.4679 | 166.6804 | 52.5874 | 107.9727 | 10.195 | 135.7528 | 83.3402
1.468 | 166.6554 | 52.582 | 107.9698 | 10.1923 | 135.7457 | 83.3277
1.4684 | 166.6547 | 52.7162 | 107.8354 | 10.1898 | 135.6111 | 83.3273
1.4685 | 166.6543 | 52.8018 | 107.7496 | 10.1888 | 135.5254 | 83.3272
1.4687 | 166.654 | 52.8753 | 107.676 | 10.1877 | 135.4517 | 83.327
1.4688 | 166.6784 | 52.9127 | 107.6468 | 10.1884 | 135.4265 | 83.3392
1.469 | 166.6779 | 53.0095 | 107.5498 | 10.1869 | 135.3294 | 83.3389
1.4692 | 166.7022 | 52.91 | 107.6574 | 10.1875 | 135.4411 | 83.3511
1.4693 | 166.7019 | 52.9897 | 107.5776 | 10.1865 | 135.3612 | 83.3509
1.4695 | 166.7016 | 52.8361 | 107.7311 | 10.1855 | 135.5147 | 83.3508
1.4696 | 166.7259 | 52.7969 | 107.7784 | 10.1861 | 135.5661 | 83.363
1.4697 | 166.7502 | 52.8415 | 107.7419 | 10.1868 | 135.5336 | 83.3751
1.47 | 166.725 | 52.7955 | 107.7795 | 10.1831 | 135.567 | 83.3625
1.4704 | 166.7488 | 52.7617 | 107.8212 | 10.1822 | 135.6127 | 83.3744
1.4705 | 166.7487 | 52.6509 | 107.932 | 10.1817 | 135.7234 | 83.3743
1.4705 | 166.7733 | 52.7856 | 107.8055 | 10.1834 | 135.6011 | 83.3867
1.4705 | 166.7731 | 52.7338 | 107.8572 | 10.1828 | 135.6528 | 83.3866
1.4706 | 166.8223 | 52.8428 | 107.7646 | 10.1857 | 135.5683 | 83.4111
1.4708 | 166.8218 | 52.8483 | 107.759 | 10.1842 | 135.5626 | 83.4109
1.4712 | 166.7964 | 52.6405 | 107.9583 | 10.1799 | 135.7577 | 83.3982
1.4713 | 166.7961 | 52.6807 | 107.918 | 10.1789 | 135.7173 | 83.398
1.4713 | 166.7961 | 52.937 | 107.6617 | 10.1789 | 135.461 | 83.398
1.4715 | 166.7956 | 52.8379 | 107.7606 | 10.1774 | 135.5599 | 83.3978
1.4716 | 166.8201 | 52.572 | 108.0347 | 10.1785 | 135.838 | 83.41
1.4721 | 166.8191 | 52.6505 | 107.9559 | 10.1755 | 135.7591 | 83.4096
1.4723 | 166.8433 | 52.5923 | 108.0221 | 10.1756 | 135.8293 | 83.4216
1.4722 | 166.8681 | 52.6401 | 107.9826 | 10.1778 | 135.7939 | 83.434
1.4725 | 166.8675 | 52.6238 | 107.9987 | 10.1758 | 135.8099 | 83.4337
1.473 | 166.8664 | 52.6942 | 107.9279 | 10.1722 | 135.739 | 83.4332
1.4731 | 166.8908 | 52.741 | 107.8893 | 10.1734 | 135.7044 | 83.4454
1.4731 | 166.8907 | 52.7545 | 107.8757 | 10.1729 | 135.6908 | 83.4453
1.4732 | 166.9152 | 52.7149 | 107.9235 | 10.174 | 135.7427 | 83.4576
1.4731 | 166.9153 | 52.5301 | 108.1083 | 10.1746 | 135.9276 | 83.4577
1.4736 | 166.9637 | 52.6 | 108.0546 | 10.1748 | 135.8818 | 83.4818
1.4736 | 166.9883 | 52.641 | 108.0218 | 10.1765 | 135.8531 | 83.4941
1.4736 | 166.9635 | 52.6342 | 108.0203 | 10.1743 | 135.8476 | 83.4818
1.4739 | 166.9629 | 52.8073 | 107.847 | 10.1723 | 135.6741 | 83.4814
1.4741 | 166.9624 | 52.8492 | 107.8049 | 10.1708 | 135.632 | 83.4812
1.4742 | 166.9622 | 52.6797 | 107.9744 | 10.1703 | 135.8014 | 83.4811
1.4746 | 166.9861 | 52.7532 | 107.9088 | 10.1694 | 135.7398 | 83.493
1.4747 | 167.0104 | 52.7059 | 107.9642 | 10.1701 | 135.7993 | 83.5052
1.4748 | 167.0349 | 52.6234 | 108.0549 | 10.1712 | 135.8941 | 83.5175
1.475 | 167.0098 | 52.5518 | 108.1181 | 10.168 | 135.9531 | 83.5049
1.4752 | 167.034 | 52.6379 | 108.0401 | 10.1682 | 135.8791 | 83.517
1.4753 | 167.0584 | 52.5238 | 108.1623 | 10.1693 | 136.0054 | 83.5292
1.4756 | 167.0332 | 52.5657 | 108.112 | 10.1656 | 135.9509 | 83.5166
1.4758 | 167.0327 | 52.4315 | 108.2461 | 10.1641 | 136.0848 | 83.5163
1.4761 | 167.0321 | 52.4427 | 108.2347 | 10.1621 | 136.0733 | 83.516
1.4762 | 167.0318 | 52.7599 | 107.9174 | 10.1611 | 135.756 | 83.5159
1.4763 | 167.0316 | 52.5828 | 108.0944 | 10.1606 | 135.933 | 83.5158
1.4762 | 167.0564 | 52.4873 | 108.1982 | 10.1627 | 136.0409 | 83.5282
1.4765 | 167.0806 | 52.4968 | 108.1967 | 10.1629 | 136.0435 | 83.5403
1.4766 | 167.1049 | 52.7063 | 107.9953 | 10.1635 | 135.8461 | 83.5524
1.4768 | 167.1044 | 52.7144 | 107.9871 | 10.162 | 135.8378 | 83.5522
1.4772 | 167.1036 | 52.4504 | 108.2508 | 10.1595 | 136.1014 | 83.5518
1.4772 | 167.1036 | 52.6252 | 108.076 | 10.1595 | 135.9266 | 83.5518
1.4773 | 167.1279 | 52.495 | 108.2143 | 10.1601 | 136.069 | 83.564
1.4775 | 167.1521 | 52.6807 | 108.0367 | 10.1603 | 135.8954 | 83.5761
1.4776 | 167.1766 | 52.7217 | 108.0038 | 10.1614 | 135.8666 | 83.5883
1.4779 | 167.176 | 52.6225 | 108.1028 | 10.1594 | 135.9655 | 83.588
1.4781 | 167.2001 | 52.5594 | 108.174 | 10.1596 | 136.0407 | 83.6001
1.4781 | 167.2248 | 52.5437 | 108.1979 | 10.1612 | 136.0687 | 83.6124
1.4785 | 167.1993 | 52.4725 | 108.2606 | 10.157 | 136.1272 | 83.5997
1.4788 | 167.1987 | 52.5509 | 108.182 | 10.155 | 136.0485 | 83.5994
1.4788 | 167.1986 | 52.6459 | 108.087 | 10.1545 | 135.9534 | 83.5993
1.479 | 167.2229 | 52.6829 | 108.0581 | 10.1552 | 135.9285 | 83.6114
1.4791 | 167.2474 | 52.7347 | 108.0144 | 10.1563 | 135.889 | 83.6237
1.4792 | 167.2717 | 52.5554 | 108.2018 | 10.157 | 136.0804 | 83.6358
1.4794 | 167.2466 | 52.6428 | 108.1061 | 10.1538 | 135.9805 | 83.6233
1.4798 | 167.2703 | 52.4873 | 108.2695 | 10.1524 | 136.1478 | 83.6351
1.4801 | 167.2944 | 52.6149 | 108.1499 | 10.1526 | 136.0323 | 83.6472
1.4802 | 167.3187 | 52.613 | 108.1599 | 10.1532 | 136.0464 | 83.6594
1.4801 | 167.3189 | 52.5216 | 108.2514 | 10.1537 | 136.1379 | 83.6595
1.4801 | 167.3682 | 52.6379 | 108.1515 | 10.1571 | 136.0462 | 83.6841
1.4806 | 167.3919 | 52.6735 | 108.1238 | 10.1557 | 136.0224 | 83.6959
1.4806 | 167.3919 | 52.6482 | 108.1491 | 10.1557 | 136.0477 | 83.6959
1.4806 | 167.3919 | 52.6491 | 108.1482 | 10.1557 | 136.0468 | 83.6959
1.4809 | 167.3912 | 52.5216 | 108.2755 | 10.1537 | 136.174 | 83.6956
1.4812 | 167.3658 | 52.5837 | 108.2049 | 10.1495 | 136.0992 | 83.6829
1.4813 | 167.341 | 52.5828 | 108.1975 | 10.1473 | 136.0877 | 83.6705
1.4815 | 167.3405 | 52.4355 | 108.3447 | 10.1458 | 136.2348 | 83.6703
1.4817 | 167.3401 | 52.5937 | 108.1863 | 10.1443 | 136.0763 | 83.67
1.4816 | 167.3404 | 52.5986 | 108.1815 | 10.1453 | 136.0716 | 83.6702
1.482 | 167.3641 | 52.7654 | 108.0226 | 10.1439 | 135.9166 | 83.682
1.4822 | 167.413 | 52.7172 | 108.0871 | 10.1462 | 135.9893 | 83.7065
1.4822 | 167.3884 | 52.6189 | 108.1772 | 10.1446 | 136.0753 | 83.6942
1.4825 | 167.3876 | 52.5581 | 108.2378 | 10.1421 | 136.1357 | 83.6938
1.4827 | 167.3871 | 52.4652 | 108.3305 | 10.1405 | 136.2284 | 83.6936
1.4828 | 167.4116 | 52.6108 | 108.1931 | 10.1417 | 136.095 | 83.7058
1.483 | 167.4111 | 52.7662 | 108.0375 | 10.1402 | 135.9394 | 83.7056
1.4832 | 167.4355 | 52.7464 | 108.0654 | 10.1408 | 135.9713 | 83.7177
1.4834 | 167.435 | 52.9365 | 107.8752 | 10.1393 | 135.781 | 83.7175
1.4835 | 167.4593 | 52.8005 | 108.0193 | 10.14 | 135.9292 | 83.7297
1.4837 | 167.4588 | 52.7018 | 108.1178 | 10.1385 | 136.0276 | 83.7294
1.4838 | 167.4833 | 52.9523 | 107.8755 | 10.1396 | 135.7894 | 83.7417
1.484 | 167.4582 | 52.6265 | 108.1929 | 10.1365 | 136.1026 | 83.7291
1.4843 | 167.4576 | 52.6626 | 108.1566 | 10.1345 | 136.0662 | 83.7288
1.4845 | 167.4573 | 52.7757 | 108.0434 | 10.1334 | 135.9529 | 83.7286
1.4845 | 167.4573 | 52.7915 | 108.0276 | 10.1334 | 135.9371 | 83.7286
1.4846 | 167.4816 | 52.7131 | 108.1141 | 10.1341 | 136.0277 | 83.7408
1.4848 | 167.5058 | 52.7825 | 108.0528 | 10.1343 | 135.9704 | 83.7529
1.485 | 167.5054 | 52.6121 | 108.223 | 10.1332 | 136.1406 | 83.7527
1.4853 | 167.48 | 52.5567 | 108.27 | 10.1291 | 136.1833 | 83.74
1.4855 | 167.4797 | 52.4639 | 108.3627 | 10.1281 | 136.2759 | 83.7398
1.4855 | 167.4795 | 52.4752 | 108.3513 | 10.1276 | 136.2646 | 83.7398
1.4855 | 167.5043 | 52.6667 | 108.1681 | 10.1297 | 136.0855 | 83.7522
1.4858 | 167.5283 | 52.6257 | 108.2171 | 10.1294 | 136.1385 | 83.7642
1.486 | 167.5525 | 52.8708 | 107.98 | 10.1295 | 135.9055 | 83.7763
1.4859 | 167.5527 | 52.6725 | 108.1784 | 10.13 | 136.1038 | 83.7763
1.486 | 167.5277 | 52.9734 | 107.8692 | 10.1274 | 135.7905 | 83.7639
1.4863 | 167.5272 | 52.8212 | 108.0212 | 10.1259 | 135.9424 | 83.7636
1.4866 | 167.5266 | 52.6788 | 108.1634 | 10.1239 | 136.0845 | 83.7633
1.4868 | 167.5508 | 52.5923 | 108.258 | 10.124 | 136.1831 | 83.7754
1.487 | 167.5503 | 52.7028 | 108.1473 | 10.1225 | 136.0723 | 83.7751
1.4871 | 167.5501 | 52.7284 | 108.1216 | 10.122 | 136.0467 | 83.7751
1.4873 | 167.5743 | 52.6703 | 108.1878 | 10.1221 | 136.1168 | 83.7871
1.4875 | 167.5738 | 52.9357 | 106.9222 | 10.1206 | 134.8512 | 83.7869
1.4876 | 167.5983 | 52.8654 | 108.0007 | 10.1218 | 135.9338 | 83.7992
1.4877 | 167.598 | 52.9199 | 107.9461 | 10.1208 | 135.8791 | 83.799
1.4881 | 167.5972 | 52.9402 | 107.9255 | 10.1183 | 135.8584 | 83.7986
1.4884 | 167.5719 | 52.8451 | 108.0122 | 10.1146 | 135.9409 | 83.786
1.4883 | 167.5475 | 52.7523 | 108.0969 | 10.1135 | 136.0214 | 83.7737
1.4884 | 167.5719 | 52.8798 | 107.9775 | 10.1146 | 135.9062 | 83.786
1.4885 | 167.5962 | 52.8279 | 108.0375 | 10.1153 | 135.9702 | 83.7981
1.4887 | 167.645 | 52.6365 | 108.2452 | 10.1171 | 136.186 | 83.8225
1.4889 | 167.6199 | 52.7645 | 108.1088 | 10.1139 | 136.0455 | 83.81
1.4892 | 167.5947 | 52.7883 | 108.0766 | 10.1103 | 136.009 | 83.7973
1.4893 | 167.5699 | 52.8613 | 107.9953 | 10.1081 | 135.9236 | 83.7849
1.4894 | 167.5696 | 53.0081 | 107.8484 | 10.1071 | 135.7767 | 83.7848
1.4894 | 167.5942 | 52.9402 | 107.9245 | 10.1088 | 135.8569 | 83.7971
1.4894 | 167.5942 | 52.8397 | 108.025 | 10.1088 | 135.9574 | 83.7971
1.4898 | 167.618 | 52.9802 | 107.8925 | 10.1079 | 135.8288 | 83.809
1.4899 | 167.667 | 52.9734 | 107.9156 | 10.1102 | 135.8601 | 83.8335
1.4899 | 167.6425 | 52.8356 | 108.0452 | 10.1091 | 135.9857 | 83.8213
1.4901 | 167.642 | 52.8672 | 108.0135 | 10.1076 | 135.9538 | 83.821
1.4904 | 167.6659 | 52.9645 | 107.9241 | 10.1067 | 135.8684 | 83.8329
1.4907 | 167.8379 | 52.7964 | 108.1496 | 10.1168 | 136.1225 | 83.9189
1.4908 | 167.7144 | 52.7938 | 108.111 | 10.1076 | 136.0634 | 83.8572
1.491 | 167.6648 | 52.7559 | 108.1324 | 10.1032 | 136.0765 | 83.8324
1.4908 | 167.6158 | 52.8667 | 108.0052 | 10.1009 | 135.9412 | 83.8079
1.4912 | 167.6397 | 52.9433 | 107.9366 | 10.1001 | 135.8765 | 83.8198
1.4913 | 167.664 | 52.8338 | 108.0542 | 10.1008 | 135.9982 | 83.832
1.4914 | 167.6885 | 52.9518 | 107.9444 | 10.1019 | 135.8924 | 83.8442
1.4916 | 167.688 | 53.0063 | 107.8897 | 10.1004 | 135.8377 | 83.844
1.4919 | 167.6627 | 53.0222 | 107.8654 | 10.0968 | 135.8092 | 83.8314
1.4919 | 167.6627 | 52.9698 | 107.9178 | 10.0968 | 135.8616 | 83.8314
1.4922 | 167.7114 | 52.8244 | 108.0794 | 10.0981 | 136.0313 | 83.8557
1.4923 | 167.7111 | 52.8207 | 108.083 | 10.0971 | 136.0348 | 83.8555
1.4924 | 167.6863 | 52.6662 | 108.2292 | 10.0949 | 136.1769 | 83.8431
1.4926 | 167.6858 | 52.7505 | 108.1448 | 10.0934 | 136.0924 | 83.8429
1.4928 | 167.7101 | 52.8487 | 108.0547 | 10.0941 | 136.0064 | 83.8551
1.4928 | 167.71 | 52.6554 | 108.2479 | 10.0936 | 136.1996 | 83.855
1.493 | 167.7095 | 52.8131 | 108.0901 | 10.0921 | 136.0416 | 83.8547
1.4933 | 167.709 | 52.8865 | 108.0165 | 10.0906 | 135.968 | 83.8545
1.4935 | 167.7085 | 53.0618 | 107.841 | 10.0891 | 135.7925 | 83.8543
1.4935 | 167.7332 | 52.9929 | 107.9182 | 10.0907 | 135.8737 | 83.8666
1.4937 | 167.7573 | 52.8816 | 108.0375 | 10.0909 | 135.9971 | 83.8787
1.4939 | 167.8061 | 52.6356 | 108.2998 | 10.0927 | 136.2675 | 83.9031
1.494 | 167.806 | 52.7766 | 108.1587 | 10.0922 | 136.1264 | 83.903
1.4943 | 167.8546 | 52.8658 | 108.0857 | 10.0935 | 136.0615 | 83.9273
1.4943 | 167.8544 | 52.8572 | 108.0943 | 10.093 | 136.07 | 83.9272
1.4946 | 167.9032 | 52.6937 | 108.274 | 10.0948 | 136.2579 | 83.9516
1.4946 | 167.9277 | 52.7626 | 108.2133 | 10.096 | 136.2013 | 83.9639
1.4946 | 167.9523 | 52.55 | 108.4341 | 10.0976 | 136.4262 | 83.9762
1.4948 | 167.9519 | 52.6302 | 108.3538 | 10.0961 | 136.3457 | 83.9759
1.4952 | 167.9511 | 52.5256 | 108.4581 | 10.0936 | 136.4499 | 83.9755
1.4954 | 167.9506 | 52.7613 | 108.2222 | 10.0921 | 136.214 | 83.9753
1.4956 | 167.9749 | 52.6906 | 108.301 | 10.0928 | 136.2969 | 83.9875
1.4958 | 167.9991 | 52.636 | 108.3637 | 10.093 | 136.3635 | 83.9995
1.4959 | 168.0234 | 52.6856 | 108.3222 | 10.0936 | 136.3261 | 84.0117
1.4959 | 168.0234 | 52.8658 | 108.142 | 10.0936 | 136.1459 | 84.0117
1.4964 | 168.0471 | 52.7892 | 108.2265 | 10.0923 | 136.2343 | 84.0235
1.4964 | 168.0469 | 52.522 | 108.4936 | 10.0918 | 136.5015 | 84.0235
1.4964 | 168.0469 | 52.7329 | 108.2827 | 10.0918 | 136.2906 | 84.0235
1.4969 | 168.046 | 52.6275 | 108.3878 | 10.0888 | 136.3955 | 84.023
1.4971 | 168.0455 | 52.7234 | 108.2918 | 10.0873 | 136.2994 | 84.0228
1.4973 | 168.0697 | 52.8704 | 108.1528 | 10.0875 | 136.1644 | 84.0348
1.4974 | 168.0693 | 52.9276 | 108.0955 | 10.0865 | 136.1071 | 84.0347
1.4973 | 168.0943 | 52.8771 | 108.1543 | 10.0891 | 136.17 | 84.0471
1.4975 | 168.1185 | 52.883 | 108.1565 | 10.0893 | 136.1762 | 84.0592
1.4979 | 168.1421 | 52.9897 | 108.0577 | 10.0879 | 136.0814 | 84.0711
1.4978 | 168.1671 | 52.8757 | 108.18 | 10.0906 | 136.2078 | 84.0835
1.498 | 168.1912 | 52.7775 | 108.2862 | 10.0907 | 136.3181 | 84.0956
1.4983 | 168.1906 | 52.6545 | 108.409 | 10.0887 | 136.4408 | 84.0953
1.4984 | 168.1658 | 52.6166 | 108.4387 | 10.0866 | 136.4663 | 84.0829
1.4985 | 168.1901 | 52.9482 | 108.1152 | 10.0872 | 136.1469 | 84.0951
1.4987 | 168.1897 | 52.7365 | 108.3267 | 10.0858 | 136.3583 | 84.0948
1.499 | 168.2138 | 52.641 | 108.4303 | 10.0859 | 136.4659 | 84.1069
1.4991 | 168.2381 | 52.6747 | 108.4047 | 10.0866 | 136.4444 | 84.1191
1.4992 | 168.2378 | 52.6068 | 108.4725 | 10.0856 | 136.5121 | 84.1189
1.4994 | 168.2375 | 52.5909 | 108.4883 | 10.0846 | 136.5279 | 84.1188
1.4996 | 168.2617 | 52.5333 | 108.5539 | 10.0847 | 136.5975 | 84.1308
1.4999 | 168.261 | 52.4743 | 108.6127 | 10.0828 | 136.6562 | 84.1305
1.5001 | 168.2606 | 52.6031 | 108.4838 | 10.0813 | 136.5272 | 84.1303
1.5002 | 168.285 | 52.5266 | 108.5684 | 10.0824 | 136.6159 | 84.1425
1.5002 | 168.3097 | 52.5243 | 108.5789 | 10.0841 | 136.6305 | 84.1548
1.5004 | 168.3338 | 52.5139 | 108.5974 | 10.0842 | 136.653 | 84.1669
1.5006 | 168.3333 | 52.5793 | 108.5318 | 10.0827 | 136.5874 | 84.1667
1.5006 | 168.358 | 52.5621 | 108.5572 | 10.0844 | 136.6169 | 84.179
1.5008 | 168.3575 | 52.7103 | 108.4089 | 10.0829 | 136.4684 | 84.1787
1.5011 | 168.3569 | 52.8063 | 108.3127 | 10.0809 | 136.3721 | 84.1784
1.5012 | 168.3567 | 52.7424 | 108.3765 | 10.0804 | 136.436 | 84.1784
1.5014 | 168.3809 | 52.5635 | 108.5635 | 10.0806 | 136.6269 | 84.1904
1.5016 | 168.3805 | 52.6185 | 108.5083 | 10.0796 | 136.5718 | 84.1903
1.5017 | 168.3802 | 52.4202 | 108.7065 | 10.0786 | 136.7699 | 84.1901
1.5018 | 168.3799 | 52.5054 | 108.6212 | 10.0776 | 136.6846 | 84.19
1.5021 | 168.4039 | 52.5897 | 108.5449 | 10.0773 | 136.6123 | 84.202
1.5021 | 168.4039 | 52.5653 | 108.5693 | 10.0773 | 136.6367 | 84.202
1.5023 | 168.4282 | 52.6356 | 108.5071 | 10.0779 | 136.5785 | 84.2141
1.5026 | 168.4274 | 52.5748 | 108.5677 | 10.0754 | 136.6389 | 84.2137
1.5029 | 168.427 | 52.7762 | 108.3661 | 10.074 | 136.4373 | 84.2135
1.5029 | 168.427 | 52.6793 | 108.463 | 10.074 | 136.5342 | 84.2135
1.5031 | 168.4511 | 52.6847 | 108.4657 | 10.0741 | 136.5409 | 84.2256
1.5034 | 168.4751 | 52.7915 | 108.3669 | 10.0738 | 136.4461 | 84.2376
1.5034 | 168.4996 | 52.6329 | 108.5336 | 10.0749 | 136.6169 | 84.2498
1.5036 | 168.4993 | 52.6879 | 108.4785 | 10.0739 | 136.5617 | 84.2496
1.5037 | 168.4743 | 52.6644 | 108.4937 | 10.0713 | 136.5728 | 84.2372
1.5038 | 168.4742 | 52.6892 | 108.4689 | 10.0708 | 136.5479 | 84.2371
1.5039 | 168.4986 | 52.5639 | 108.6023 | 10.072 | 136.6854 | 84.2493
1.504 | 168.4983 | 52.3279 | 108.8382 | 10.071 | 136.9213 | 84.2492
1.5043 | 168.5469 | 52.8231 | 108.3592 | 10.0723 | 136.4504 | 84.2735
1.5046 | 168.5463 | 52.7153 | 108.4668 | 10.0703 | 136.5579 | 84.2732
1.5049 | 168.521 | 52.6198 | 108.5539 | 10.0667 | 136.6407 | 84.2605
1.5049 | 168.5457 | 52.883 | 108.2989 | 10.0683 | 136.3898 | 84.2728
1.5049 | 168.5702 | 52.6477 | 108.5424 | 10.0695 | 136.6374 | 84.2851
1.5049 | 168.5948 | 52.6658 | 108.5325 | 10.0711 | 136.6316 | 84.2974
1.5052 | 168.6188 | 52.5698 | 108.6365 | 10.0708 | 136.7396 | 84.3094
1.5055 | 168.5935 | 52.7356 | 108.4622 | 10.0672 | 136.5612 | 84.2968
1.5056 | 168.5934 | 52.6329 | 108.5649 | 10.0667 | 136.6638 | 84.2967
1.5057 | 168.5932 | 52.7244 | 108.4733 | 10.0662 | 136.5722 | 84.2966
1.5058 | 168.5929 | 52.5608 | 108.6368 | 10.0652 | 136.7356 | 84.2964
1.5058 | 168.5929 | 52.5748 | 108.6228 | 10.0652 | 136.7216 | 84.2964
1.5062 | 168.6166 | 52.7217 | 108.4838 | 10.0639 | 136.5866 | 84.3083
1.5063 | 168.641 | 52.5472 | 108.6665 | 10.065 | 136.7733 | 84.3205
1.5065 | 168.6406 | 52.6608 | 108.5527 | 10.0635 | 136.6595 | 84.3203
1.5067 | 168.6401 | 52.782 | 108.4314 | 10.0621 | 136.538 | 84.32
1.5068 | 168.6399 | 52.8423 | 108.371 | 10.0616 | 136.4777 | 84.32
1.507 | 168.6641 | 52.7496 | 108.4718 | 10.0617 | 136.5824 | 84.332
1.507 | 168.6641 | 52.6766 | 108.5448 | 10.0617 | 136.6554 | 84.332
1.5072 | 168.6884 | 52.9338 | 108.2957 | 10.0624 | 136.4104 | 84.3442
1.5076 | 168.7121 | 52.7369 | 108.5005 | 10.0611 | 136.6191 | 84.356
1.5076 | 168.7367 | 52.5707 | 108.6749 | 10.0627 | 136.7977 | 84.3684
1.5078 | 168.7362 | 52.791 | 108.4544 | 10.0612 | 136.5771 | 84.3681
1.5082 | 168.7108 | 52.8077 | 108.4292 | 10.0571 | 136.5477 | 84.3554
1.5083 | 168.7106 | 52.8428 | 108.3941 | 10.0566 | 136.5125 | 84.3553
1.5083 | 168.7353 | 52.8135 | 108.4316 | 10.0583 | 136.5541 | 84.3676
1.5085 | 168.7841 | 52.5698 | 108.6916 | 10.0601 | 136.8222 | 84.392
1.5087 | 168.8082 | 52.6176 | 108.6518 | 10.0602 | 136.7865 | 84.4041
1.5089 | 168.8077 | 52.5216 | 108.7476 | 10.0587 | 136.8823 | 84.4039
1.5092 | 168.8071 | 52.5248 | 108.7442 | 10.0568 | 136.8788 | 84.4036
1.5093 | 168.8314 | 52.5198 | 108.7573 | 10.0574 | 136.8959 | 84.4157
1.5093 | 168.856 | 52.5355 | 108.7498 | 10.0591 | 136.8925 | 84.428
1.5093 | 168.856 | 52.7482 | 108.5371 | 10.0591 | 136.6798 | 84.428
1.5097 | 168.9045 | 52.9321 | 108.3694 | 10.0599 | 136.5202 | 84.4523
1.5097 | 168.9045 | 52.809 | 108.4925 | 10.0599 | 136.6433 | 84.4523
1.5098 | 168.929 | 52.6193 | 108.6904 | 10.061 | 136.8452 | 84.4645
1.51 | 168.9039 | 52.8798 | 108.4215 | 10.0579 | 136.5721 | 84.4519
1.5103 | 168.9279 | 52.8392 | 108.4701 | 10.0576 | 136.6247 | 84.4639
1.5104 | 168.9276 | 52.71 | 108.5992 | 10.0566 | 136.7538 | 84.4638
1.5107 | 168.9515 | 52.6667 | 108.6505 | 10.0563 | 136.8091 | 84.4758
1.5108 | 168.9514 | 52.6987 | 108.6184 | 10.0558 | 136.777 | 84.4757
1.5108 | 168.9268 | 52.8059 | 108.503 | 10.0541 | 136.6575 | 84.4634
1.5111 | 168.9506 | 52.8073 | 108.5096 | 10.0533 | 136.668 | 84.4753
1.5112 | 168.9997 | 52.6477 | 108.6855 | 10.0561 | 136.8521 | 84.4998
1.5113 | 168.9749 | 52.6662 | 108.6588 | 10.054 | 136.8213 | 84.4875
1.5115 | 168.9991 | 52.6802 | 108.6528 | 10.0541 | 136.8193 | 84.4995
1.5118 | 168.9984 | 52.933 | 108.3998 | 10.0522 | 136.5662 | 84.4992
1.5118 | 168.9984 | 52.9811 | 108.3517 | 10.0522 | 136.5181 | 84.4992
1.5122 | 169.0223 | 52.75 | 108.5908 | 10.0513 | 136.7611 | 84.5111
1.5122 | 169.0467 | 52.6887 | 108.6602 | 10.0525 | 136.8347 | 84.5234
1.5124 | 169.0464 | 52.7991 | 108.5497 | 10.0515 | 136.7241 | 84.5232
1.5125 | 169.0461 | 52.7112 | 108.6375 | 10.0505 | 136.8118 | 84.523
1.5127 | 169.0702 | 52.7095 | 108.6472 | 10.0507 | 136.8256 | 84.5351
1.5128 | 169.0947 | 52.8023 | 108.5626 | 10.0518 | 136.7451 | 84.5474
1.5128 | 169.0701 | 52.9037 | 108.453 | 10.0502 | 136.6313 | 84.535
1.513 | 169.0696 | 52.728 | 108.6285 | 10.0487 | 136.8068 | 84.5348
1.5132 | 169.0693 | 52.6207 | 108.7357 | 10.0477 | 136.9139 | 84.5346
1.5134 | 169.0688 | 52.7175 | 108.6388 | 10.0463 | 136.8169 | 84.5344
1.5135 | 169.0933 | 52.5648 | 108.7996 | 10.0474 | 136.9818 | 84.5466
1.514 | 169.1168 | 52.5783 | 108.794 | 10.0456 | 136.9801 | 84.5584
1.514 | 169.1414 | 52.5657 | 108.8148 | 10.0472 | 137.005 | 84.5707
1.5142 | 169.141 | 52.7347 | 108.6456 | 10.0458 | 136.8358 | 84.5705
1.5142 | 169.1408 | 52.6392 | 108.7411 | 10.0453 | 136.9312 | 84.5704
1.5144 | 169.1651 | 52.5837 | 108.8047 | 10.0459 | 136.9989 | 84.5826
1.5146 | 169.1646 | 52.7613 | 108.6269 | 10.0445 | 136.821 | 84.5823
1.515 | 169.1638 | 52.7419 | 108.646 | 10.042 | 136.84 | 84.5819
1.515 | 169.1637 | 52.6621 | 108.7258 | 10.0415 | 136.9197 | 84.5818
1.515 | 169.1637 | 52.7072 | 108.6807 | 10.0415 | 136.8746 | 84.5818
1.515 | 169.1883 | 52.6 | 108.7961 | 10.0432 | 136.9942 | 84.5942
1.5153 | 169.2371 | 52.4269 | 108.9855 | 10.0449 | 137.1916 | 84.6185
1.5153 | 169.2371 | 52.3909 | 109.0215 | 10.0449 | 137.2276 | 84.6185
1.5154 | 169.2368 | 52.3513 | 109.061 | 10.044 | 137.2671 | 84.6184
1.5156 | 169.2117 | 52.062 | 109.3419 | 10.0409 | 137.5438 | 84.6058
1.5158 | 169.2112 | 52.1121 | 109.2916 | 10.0394 | 137.4935 | 84.6056
1.516 | 169.2107 | 52.1584 | 109.2452 | 10.038 | 137.447 | 84.6054
1.5163 | 169.2349 | 52.0854 | 109.3262 | 10.0381 | 137.532 | 84.6174
1.5163 | 169.2347 | 52.0625 | 109.3491 | 10.0376 | 137.5548 | 84.6173
1.5163 | 169.2347 | 52.1765 | 109.2351 | 10.0376 | 137.4408 | 84.6173
1.5168 | 169.2584 | 52.1003 | 109.3192 | 10.0363 | 137.5289 | 84.6292
1.5168 | 169.283 | 52.1161 | 109.3116 | 10.0379 | 137.5254 | 84.6415
1.5168 | 169.2828 | 52.1584 | 109.2692 | 10.0375 | 137.483 | 84.6414
1.5172 | 169.282 | 52.1503 | 109.277 | 10.035 | 137.4907 | 84.641
1.5173 | 169.2571 | 52.2256 | 109.1934 | 10.0324 | 137.403 | 84.6286
1.5175 | 169.2568 | 52.2855 | 109.1334 | 10.0314 | 137.3429 | 84.6284
1.5177 | 169.2809 | 52.418 | 109.009 | 10.0316 | 137.2225 | 84.6405
1.5178 | 169.2808 | 52.3779 | 109.049 | 10.0311 | 137.2625 | 84.6404
1.5179 | 169.256 | 52.3621 | 109.0566 | 10.029 | 137.2659 | 84.628
1.5181 | 169.28 | 52.3693 | 109.0574 | 10.0287 | 137.2707 | 84.64
1.5182 | 169.2798 | 52.7149 | 108.7117 | 10.0282 | 136.925 | 84.6399
1.5182 | 169.3044 | 52.504 | 108.9308 | 10.0298 | 137.1482 | 84.6522
1.5184 | 169.3041 | 52.3603 | 109.0744 | 10.0288 | 137.2918 | 84.6521
1.5186 | 169.3035 | 52.1949 | 109.2396 | 10.0269 | 137.4568 | 84.6517
1.5188 | 169.3032 | 52.4049 | 109.0295 | 10.0259 | 137.2467 | 84.6516
1.5189 | 169.3275 | 52.3251 | 109.1174 | 10.0266 | 137.3386 | 84.6637
1.5192 | 169.3516 | 52.55 | 108.9005 | 10.0267 | 137.1258 | 84.6758
1.5194 | 169.351 | 52.3738 | 109.0765 | 10.0248 | 137.3017 | 84.6755
1.5194 | 169.351 | 52.3765 | 109.0738 | 10.0248 | 137.299 | 84.6755
1.5197 | 169.3505 | 52.3887 | 109.0615 | 10.0233 | 137.2866 | 84.6753
1.5199 | 169.3745 | 52.3684 | 109.0898 | 10.023 | 137.3189 | 84.6873
1.5202 | 169.374 | 52.3121 | 109.1459 | 10.0215 | 137.3749 | 84.687
1.5203 | 169.3737 | 52.2531 | 109.2048 | 10.0206 | 137.4338 | 84.6869
1.5204 | 169.3488 | 52.1346 | 109.315 | 10.018 | 137.5398 | 84.6744
1.5204 | 169.3736 | 52.3571 | 109.1008 | 10.0201 | 137.3297 | 84.6868
1.5204 | 169.3982 | 52.267 | 109.1991 | 10.0217 | 137.4321 | 84.6991
1.5207 | 169.4222 | 52.1932 | 109.2809 | 10.0214 | 137.5179 | 84.7111
1.5206 | 169.447 | 52.2098 | 109.2725 | 10.0235 | 137.5137 | 84.7235
1.5207 | 169.4468 | 52.2846 | 109.1977 | 10.023 | 137.4388 | 84.7234
1.521 | 169.4214 | 52.3612 | 109.1126 | 10.019 | 137.3495 | 84.7107
1.5212 | 169.4457 | 52.217 | 109.2649 | 10.0196 | 137.5058 | 84.7228
1.5215 | 169.4451 | 51.9931 | 109.4886 | 10.0177 | 137.7294 | 84.7225
1.5216 | 169.4447 | 51.8444 | 109.6372 | 10.0167 | 137.878 | 84.7224
1.5217 | 169.4692 | 52.1234 | 109.3663 | 10.0178 | 137.6112 | 84.7346
1.5217 | 169.4938 | 52.2346 | 109.2633 | 10.0194 | 137.5123 | 84.7469
1.522 | 169.493 | 52.2062 | 109.2915 | 10.017 | 137.5403 | 84.7465
1.5221 | 169.5175 | 52.272 | 109.2338 | 10.0182 | 137.4867 | 84.7587
1.5222 | 169.5173 | 52.1733 | 109.3325 | 10.0177 | 137.5854 | 84.7587
1.5225 | 169.5412 | 52.1058 | 109.4079 | 10.0169 | 137.6648 | 84.7706
1.5226 | 169.5656 | 51.9747 | 109.5472 | 10.018 | 137.8081 | 84.7828
1.5228 | 169.5898 | 52.1197 | 109.4102 | 10.0182 | 137.6752 | 84.7949
1.5229 | 169.6143 | 52.3021 | 109.236 | 10.0193 | 137.505 | 84.8071
1.523 | 169.6386 | 51.9755 | 109.5707 | 10.0199 | 137.8438 | 84.8193
1.5233 | 169.6381 | 52.0332 | 109.5128 | 10.0185 | 137.7858 | 84.819
1.5234 | 169.687 | 52.0859 | 109.4764 | 10.0207 | 137.7576 | 84.8435
1.5236 | 169.7113 | 51.9927 | 109.5777 | 10.0214 | 137.863 | 84.8557
1.5237 | 169.7356 | 52.1391 | 109.4394 | 10.022 | 137.7287 | 84.8678
1.5241 | 169.7595 | 51.9683 | 109.6182 | 10.0212 | 137.9114 | 84.8797
1.5243 | 169.7344 | 52.1242 | 109.4539 | 10.0182 | 137.743 | 84.8672
1.5242 | 169.7345 | 52.1805 | 109.3977 | 10.0186 | 137.6868 | 84.8673
1.5243 | 169.7342 | 52.0724 | 109.5057 | 10.0177 | 137.7947 | 84.8671
1.5246 | 169.8074 | 52.249 | 109.3535 | 10.0206 | 137.6547 | 84.9037
1.5248 | 169.8071 | 52.222 | 109.3804 | 10.0196 | 137.6816 | 84.9036
1.5248 | 169.807 | 52.3021 | 109.3002 | 10.0191 | 137.6014 | 84.9035
1.525 | 169.8066 | 52.2661 | 109.3361 | 10.0182 | 137.6372 | 84.9033
1.5252 | 169.8062 | 52.5414 | 109.0607 | 10.0167 | 137.3617 | 84.9031
1.5255 | 169.8302 | 52.2886 | 109.3215 | 10.0164 | 137.6265 | 84.9151
1.5256 | 169.8298 | 52.2954 | 109.3145 | 10.0154 | 137.6195 | 84.9149
1.5259 | 169.8786 | 52.3148 | 109.3114 | 10.0172 | 137.6245 | 84.9393
1.526 | 169.8783 | 52.395 | 109.2311 | 10.0162 | 137.5441 | 84.9391
1.5259 | 169.9031 | 52.4666 | 109.1678 | 10.0183 | 137.4849 | 84.9515
1.526 | 169.9275 | 52.5734 | 109.0691 | 10.0195 | 137.3904 | 84.9638
1.5266 | 169.9509 | 52.5752 | 109.0751 | 10.0172 | 137.4002 | 84.9754
1.5267 | 169.9754 | 52.6414 | 109.0171 | 10.0183 | 137.3463 | 84.9877
1.5264 | 169.9512 | 52.5419 | 109.1085 | 10.0182 | 137.4337 | 84.9756
1.5267 | 169.9507 | 52.5486 | 109.1016 | 10.0167 | 137.4268 | 84.9754
1.5269 | 169.9749 | 52.5311 | 109.1272 | 10.0169 | 137.4563 | 84.9874
1.527 | 169.9746 | 52.5234 | 109.1348 | 10.0159 | 137.4639 | 84.9873
1.5272 | 169.9742 | 52.7784 | 108.8797 | 10.0149 | 137.2087 | 84.9871
1.5274 | 169.9736 | 52.582 | 109.0759 | 10.013 | 137.4048 | 84.9868
1.5275 | 169.9981 | 52.5455 | 109.1205 | 10.0141 | 137.4535 | 84.999
1.5276 | 169.9979 | 52.408 | 109.258 | 10.0137 | 137.591 | 84.999
1.5279 | 170.0219 | 52.509 | 109.165 | 10.0133 | 137.5019 | 85.0109
1.528 | 170.0462 | 52.4252 | 109.2569 | 10.014 | 137.5979 | 85.0231
1.5281 | 170.046 | 52.299 | 109.383 | 10.0135 | 137.724 | 85.023
1.5285 | 170.0452 | 52.3963 | 109.2854 | 10.0111 | 137.6263 | 85.0226
1.5287 | 170.0201 | 52.5206 | 109.1528 | 10.008 | 137.4895 | 85.0101
1.5287 | 170.02 | 52.4075 | 109.2658 | 10.0075 | 137.6025 | 85.01
1.5288 | 170.0198 | 52.4121 | 109.2612 | 10.0071 | 137.5978 | 85.0099
1.5289 | 170.0443 | 52.3224 | 109.359 | 10.0082 | 137.6997 | 85.0221
1.5289 | 170.0935 | 52.2877 | 109.4101 | 10.0114 | 137.7591 | 85.0468
1.529 | 170.0686 | 52.2944 | 109.3951 | 10.0088 | 137.7399 | 85.0343
1.5295 | 170.0676 | 52.3593 | 109.3299 | 10.0059 | 137.6745 | 85.0338
1.5296 | 170.0673 | 52.2652 | 109.4239 | 10.005 | 137.7685 | 85.0337
1.5296 | 170.0673 | 52.2616 | 109.4275 | 10.005 | 137.7721 | 85.0337
1.5297 | 170.0918 | 52.3995 | 109.2978 | 10.0061 | 137.6464 | 85.0459
1.5299 | 170.0913 | 52.6 | 109.0971 | 10.0047 | 137.4457 | 85.0457
1.5298 | 170.0915 | 52.3598 | 109.3374 | 10.0051 | 137.6859 | 85.0457
1.5302 | 170.1153 | 52.441 | 109.2641 | 10.0043 | 137.6166 | 85.0576
1.5303 | 170.1642 | 52.3242 | 109.3972 | 10.0066 | 137.7579 | 85.0821
1.5305 | 170.1885 | 52.308 | 109.4215 | 10.0072 | 137.7863 | 85.0943
1.5308 | 170.1633 | 52.3688 | 109.3523 | 10.0037 | 137.7128 | 85.0816
1.5308 | 170.1385 | 52.2557 | 109.4571 | 10.0016 | 137.8135 | 85.0692
1.531 | 170.1382 | 52.2593 | 109.4534 | 10.0006 | 137.8098 | 85.0691
1.531 | 170.1628 | 52.2292 | 109.4917 | 10.0023 | 137.8522 | 85.0814
1.5313 | 170.162 | 52.4706 | 109.2501 | 9.9998 | 137.6104 | 85.081
1.5316 | 170.1861 | 52.3719 | 109.3568 | 10 | 137.7212 | 85.0931
1.5316 | 170.1861 | 52.2872 | 109.4415 | 10 | 137.8059 | 85.0931
1.5318 | 170.1856 | 52.4396 | 109.2889 | 9.9986 | 137.6532 | 85.0928
1.5321 | 170.1602 | 52.3882 | 109.3319 | 9.9946 | 137.6919 | 85.0801
1.5322 | 170.1354 | 52.227 | 109.4848 | 9.9925 | 137.8407 | 85.0677
1.5321 | 170.1604 | 52.3179 | 109.4022 | 9.995 | 137.7623 | 85.0802
1.5324 | 170.2088 | 52.154 | 109.5823 | 9.9958 | 137.9504 | 85.1044
1.5324 | 170.2088 | 52.1968 | 109.5395 | 9.9958 | 137.9076 | 85.1044
1.5326 | 170.2084 | 52.3161 | 109.42 | 9.9944 | 137.7881 | 85.1042
1.533 | 170.2076 | 52.3134 | 109.4225 | 9.992 | 137.7904 | 85.1038
1.5332 | 170.2071 | 52.2841 | 109.4516 | 9.9906 | 137.8194 | 85.1035
1.5333 | 170.2069 | 52.3652 | 109.3704 | 9.9901 | 137.7383 | 85.1035
1.5334 | 170.2066 | 52.3013 | 109.4342 | 9.9891 | 137.802 | 85.1033
1.5334 | 170.2314 | 52.2454 | 109.4984 | 9.9912 | 137.8703 | 85.1157
1.5333 | 170.2562 | 52.24 | 109.5121 | 9.9933 | 137.8881 | 85.1281
1.5338 | 170.2797 | 52.2296 | 109.5303 | 9.9915 | 137.9102 | 85.1398
1.5336 | 170.28 | 52.3337 | 109.4263 | 9.9925 | 137.8063 | 85.14
1.5337 | 170.2552 | 52.1517 | 109.6 | 9.9904 | 137.9759 | 85.1276
1.5339 | 170.2547 | 52.2508 | 109.5008 | 9.989 | 137.8766 | 85.1274
1.5343 | 170.2539 | 52.2288 | 109.5225 | 9.9866 | 137.8982 | 85.127
1.5344 | 170.2784 | 52.2476 | 109.5119 | 9.9877 | 137.8916 | 85.1392
1.5347 | 170.2778 | 52.1116 | 109.6477 | 9.9858 | 138.0273 | 85.1389
1.5347 | 170.3022 | 52.0444 | 109.723 | 9.9869 | 138.1067 | 85.1511
1.5346 | 170.3025 | 52.1053 | 109.6622 | 9.9879 | 138.046 | 85.1513
1.5352 | 170.3259 | 52.1409 | 109.6344 | 9.9856 | 138.022 | 85.1629
1.5352 | 170.3505 | 52.2278 | 109.5557 | 9.9872 | 137.9475 | 85.1753
1.5353 | 170.3502 | 52.3342 | 109.4492 | 9.9863 | 137.8409 | 85.1751
1.5356 | 170.3249 | 52.3526 | 109.4224 | 9.9827 | 137.8099 | 85.1625
1.5357 | 170.3494 | 52.4098 | 109.3733 | 9.9839 | 137.7649 | 85.1747
1.5357 | 170.3492 | 52.4333 | 109.3498 | 9.9834 | 137.7413 | 85.1746
1.536 | 170.3732 | 52.5342 | 109.2569 | 9.9831 | 137.6524 | 85.1866
1.5361 | 170.373 | 52.4012 | 109.3898 | 9.9826 | 137.7853 | 85.1865
1.5362 | 170.3974 | 52.3931 | 109.406 | 9.9832 | 137.8056 | 85.1987
1.5365 | 170.3969 | 52.445 | 109.354 | 9.9818 | 137.7534 | 85.1984
1.5365 | 170.4215 | 52.3909 | 109.4163 | 9.9834 | 137.8198 | 85.2107
1.5367 | 170.421 | 52.4999 | 109.3071 | 9.982 | 137.7106 | 85.2105
1.537 | 170.4204 | 52.7406 | 109.0662 | 9.9801 | 137.4696 | 85.2102
1.5371 | 170.4201 | 52.7005 | 109.1062 | 9.9791 | 137.5095 | 85.21
1.5372 | 170.4691 | 52.6996 | 109.1234 | 9.9818 | 137.535 | 85.2346
1.5374 | 170.4933 | 52.522 | 109.3091 | 9.982 | 137.7246 | 85.2466
1.5375 | 170.493 | 52.4639 | 109.3671 | 9.981 | 137.7826 | 85.2465
1.5377 | 170.4926 | 52.3377 | 109.4932 | 9.9801 | 137.9086 | 85.2463
1.5378 | 170.5169 | 52.5035 | 109.3355 | 9.9807 | 137.755 | 85.2585
1.538 | 170.5166 | 52.5446 | 109.2943 | 9.9798 | 137.7137 | 85.2583
1.538 | 170.5657 | 52.4891 | 109.3661 | 9.9825 | 137.7938 | 85.2829
1.5383 | 170.516 | 52.2481 | 109.5906 | 9.9778 | 138.0099 | 85.258
1.5386 | 170.5153 | 52.2391 | 109.5993 | 9.9759 | 138.0186 | 85.2577
1.5386 | 170.5398 | 52.3513 | 109.4953 | 9.9771 | 137.9186 | 85.2699
1.5388 | 170.5393 | 52.2886 | 109.5578 | 9.9756 | 137.9811 | 85.2697
1.5389 | 170.5638 | 52.2247 | 109.6299 | 9.9767 | 138.0572 | 85.2819
1.5391 | 170.5635 | 52.0152 | 109.8393 | 9.9758 | 138.2665 | 85.2817
1.5392 | 170.5878 | 52.1905 | 109.6721 | 9.9764 | 138.1034 | 85.2939
1.5394 | 170.5873 | 52.1499 | 109.7125 | 9.975 | 138.1437 | 85.2936
1.5396 | 170.6362 | 52.1522 | 109.7265 | 9.9772 | 138.1659 | 85.3181
1.5395 | 170.6118 | 52.1274 | 109.7432 | 9.9761 | 138.1785 | 85.3059
1.5397 | 170.6113 | 52.4216 | 109.4488 | 9.9747 | 137.884 | 85.3056
1.5399 | 170.6108 | 52.3589 | 109.5114 | 9.9733 | 137.9465 | 85.3054
1.5401 | 170.6349 | 52.2904 | 109.5879 | 9.9734 | 138.0271 | 85.3175
1.5402 | 170.6348 | 52.1647 | 109.7136 | 9.9729 | 138.1527 | 85.3174
1.5405 | 170.6588 | 52.085 | 109.8013 | 9.9726 | 138.2444 | 85.3294
1.5406 | 170.6584 | 51.9688 | 109.9173 | 9.9717 | 138.3604 | 85.3292
1.5408 | 170.6827 | 52.2706 | 109.6236 | 9.9723 | 138.0708 | 85.3414
1.5409 | 170.6578 | 52.2454 | 109.6405 | 9.9698 | 138.0835 | 85.3289
1.5411 | 170.6821 | 52.241 | 109.653 | 9.9704 | 138.1001 | 85.3411
1.5414 | 170.6815 | 52.3477 | 109.5461 | 9.9685 | 137.993 | 85.3407
1.5416 | 170.7056 | 52.2652 | 109.6367 | 9.9687 | 138.0876 | 85.3528
1.5417 | 170.6807 | 52.3495 | 109.5441 | 9.9661 | 137.9908 | 85.3403
1.5417 | 170.7054 | 52.2693 | 109.6325 | 9.9682 | 138.0834 | 85.3527
1.5417 | 170.7054 | 52.4977 | 109.4041 | 9.9682 | 137.855 | 85.3527
1.5419 | 170.754 | 52.6423 | 109.2757 | 9.9695 | 137.7347 | 85.377
1.5419 | 170.7787 | 52.5793 | 109.3469 | 9.9711 | 137.81 | 85.3893
1.542 | 170.7785 | 52.4346 | 109.4916 | 9.9706 | 137.9547 | 85.3893
1.5423 | 170.7779 | 52.4626 | 109.4634 | 9.9687 | 137.9263 | 85.3889
1.5425 | 170.7774 | 52.3652 | 109.5606 | 9.9673 | 138.0235 | 85.3887
1.5427 | 170.8015 | 52.2278 | 109.706 | 9.9674 | 138.173 | 85.4008
1.543 | 170.801 | 52.2467 | 109.687 | 9.966 | 138.1538 | 85.4005
1.543 | 170.8009 | 52.2589 | 109.6747 | 9.9655 | 138.1415 | 85.4004
1.543 | 170.8009 | 52.0774 | 109.8562 | 9.9655 | 138.323 | 85.4004
1.5434 | 170.8493 | 52.2512 | 109.6986 | 9.9663 | 138.1735 | 85.4247
1.5434 | 170.874 | 52.2909 | 109.6671 | 9.9679 | 138.1461 | 85.437
1.5435 | 170.8738 | 52.3472 | 109.6107 | 9.9675 | 138.0897 | 85.4369
1.5437 | 170.8732 | 52.3328 | 109.6249 | 9.9656 | 138.1038 | 85.4366
1.5439 | 170.8728 | 52.29 | 109.6676 | 9.9646 | 138.1464 | 85.4364
1.544 | 170.8971 | 52.354 | 109.6117 | 9.9652 | 138.0946 | 85.4486
1.5443 | 170.9211 | 52.2986 | 109.6751 | 9.9649 | 138.162 | 85.4606
1.5444 | 170.9456 | 52.2 | 109.7819 | 9.9661 | 138.2728 | 85.4728
1.5445 | 170.9453 | 52.1188 | 109.863 | 9.9651 | 138.3538 | 85.4726
1.5447 | 170.9449 | 52.2157 | 109.7659 | 9.9642 | 138.2568 | 85.4725
1.5449 | 170.9691 | 52.3405 | 109.6492 | 9.9643 | 138.144 | 85.4845
1.5448 | 170.9692 | 52.2814 | 109.7083 | 9.9648 | 138.2032 | 85.4846
1.5451 | 170.9686 | 52.1886 | 109.8009 | 9.9629 | 138.2957 | 85.4843
1.5453 | 170.9435 | 52.2872 | 109.694 | 9.9599 | 138.1845 | 85.4717
1.5454 | 170.9679 | 52.4035 | 109.5858 | 9.961 | 138.0805 | 85.484
1.5455 | 170.9678 | 52.4459 | 109.5434 | 9.9605 | 138.038 | 85.4839
1.5458 | 170.9916 | 52.5711 | 109.4261 | 9.9597 | 137.9247 | 85.4958
1.546 | 170.9913 | 52.6324 | 109.3647 | 9.9588 | 137.8632 | 85.4956
1.5461 | 171.0157 | 52.7239 | 109.2813 | 9.9599 | 137.784 | 85.5079
1.5463 | 171.0153 | 52.5919 | 109.4132 | 9.9585 | 137.9157 | 85.5076
1.5466 | 171.0146 | 52.5301 | 109.4748 | 9.9566 | 137.9772 | 85.5073
1.5468 | 171.0141 | 52.5851 | 109.4196 | 9.9552 | 137.922 | 85.5071
1.5468 | 171.014 | 52.4482 | 109.5565 | 9.9547 | 138.0588 | 85.507
1.5468 | 171.0141 | 52.4554 | 109.5493 | 9.9552 | 138.0517 | 85.5071
1.5468 | 171.0632 | 52.5432 | 109.4779 | 9.9579 | 137.9884 | 85.5316
1.5471 | 171.0872 | 52.5518 | 109.4773 | 9.9576 | 137.9918 | 85.5436
1.5471 | 171.0872 | 52.3373 | 109.6918 | 9.9576 | 138.2063 | 85.5436
1.5473 | 171.0623 | 52.3896 | 109.6312 | 9.955 | 138.1415 | 85.5311
1.5476 | 171.0615 | 52.5793 | 109.4412 | 9.9526 | 137.9514 | 85.5307
1.5478 | 171.0611 | 52.481 | 109.5394 | 9.9517 | 138.0496 | 85.5306
1.5478 | 171.0611 | 52.8248 | 109.1956 | 9.9517 | 137.7058 | 85.5306
1.548 | 171.0853 | 52.6757 | 109.3527 | 9.9519 | 137.8669 | 85.5426
1.5482 | 171.1094 | 52.5892 | 109.4473 | 9.952 | 137.9655 | 85.5547
1.5483 | 171.1093 | 52.7374 | 109.299 | 9.9516 | 137.8172 | 85.5546
1.5484 | 171.1089 | 52.4774 | 109.5589 | 9.9506 | 138.0771 | 85.5545
1.5486 | 171.1331 | 52.468 | 109.5764 | 9.9508 | 138.0985 | 85.5665
1.5487 | 171.1329 | 52.3887 | 109.6556 | 9.9503 | 138.1778 | 85.5665
1.5489 | 171.1572 | 52.5752 | 109.4772 | 9.9509 | 138.0034 | 85.5786
1.549 | 171.1569 | 52.4599 | 109.5924 | 9.95 | 138.1185 | 85.5784
1.5493 | 171.1316 | 52.6906 | 109.3533 | 9.9465 | 137.8752 | 85.5658
1.5493 | 171.1563 | 52.5432 | 109.5089 | 9.9481 | 138.0349 | 85.5781
1.5496 | 171.1802 | 52.5608 | 109.4993 | 9.9478 | 138.0293 | 85.5901
1.5497 | 171.2045 | 52.4702 | 109.598 | 9.9484 | 138.1321 | 85.6023
1.5498 | 171.2044 | 52.4373 | 109.6308 | 9.948 | 138.1649 | 85.6022
1.55 | 171.2285 | 52.527 | 109.5492 | 9.9481 | 138.0873 | 85.6143
1.5502 | 171.2282 | 52.5919 | 109.4842 | 9.9472 | 138.0222 | 85.6141
1.5502 | 171.2526 | 52.6094 | 109.4748 | 9.9483 | 138.0169 | 85.6263
1.5504 | 171.2769 | 52.5378 | 109.5545 | 9.9489 | 138.1007 | 85.6385
1.5507 | 171.2761 | 52.7361 | 109.3559 | 9.9466 | 137.902 | 85.6381
1.551 | 171.3001 | 52.7338 | 109.3662 | 9.9463 | 137.9163 | 85.6501
1.5512 | 171.2998 | 52.6063 | 109.4936 | 9.9453 | 138.0436 | 85.6499
1.5512 | 171.2998 | 52.6396 | 109.4603 | 9.9453 | 138.0103 | 85.6499
1.5511 | 171.3246 | 52.7266 | 109.3816 | 9.9474 | 137.9357 | 85.6623
1.5514 | 171.3486 | 52.7554 | 109.3608 | 9.9471 | 137.9189 | 85.6743
1.5514 | 171.3732 | 52.6068 | 109.5176 | 9.9487 | 138.0798 | 85.6866
1.5517 | 171.3972 | 52.6162 | 109.5162 | 9.9484 | 138.0824 | 85.6986
1.5519 | 171.372 | 52.755 | 109.369 | 9.9454 | 137.931 | 85.686
1.5521 | 171.3962 | 52.7712 | 109.3609 | 9.9455 | 137.9269 | 85.6981
1.5521 | 171.4208 | 52.5383 | 109.602 | 9.9471 | 138.1721 | 85.7104
1.5524 | 171.4448 | 52.6288 | 109.5195 | 9.9468 | 138.0936 | 85.7224
1.5525 | 171.4445 | 52.7374 | 109.4108 | 9.9459 | 137.9848 | 85.7222
1.5526 | 171.4443 | 52.6879 | 109.4602 | 9.9454 | 138.0343 | 85.7222
1.5529 | 171.4683 | 52.7248 | 109.4313 | 9.9451 | 138.0093 | 85.7341
1.5531 | 171.517 | 52.6072 | 109.5651 | 9.9468 | 138.1513 | 85.7585
1.5531 | 171.517 | 52.4121 | 109.7602 | 9.9468 | 138.3464 | 85.7585
1.5532 | 171.5415 | 52.5851 | 109.5954 | 9.948 | 138.1856 | 85.7707
1.5535 | 171.5408 | 52.6036 | 109.5767 | 9.9461 | 138.1668 | 85.7704
1.5537 | 171.565 | 52.4075 | 109.7808 | 9.9462 | 138.375 | 85.7825
1.5538 | 171.5402 | 52.5482 | 109.6319 | 9.9442 | 138.2219 | 85.7701
1.5539 | 171.5645 | 52.5883 | 109.5999 | 9.9448 | 138.194 | 85.7823
1.5543 | 171.5637 | 52.4572 | 109.7307 | 9.9425 | 138.3246 | 85.7818
1.5543 | 171.5883 | 52.4689 | 109.7272 | 9.9441 | 138.3253 | 85.7942
1.5545 | 171.5632 | 52.5301 | 109.6576 | 9.9411 | 138.2515 | 85.7816
1.5546 | 171.5629 | 52.6861 | 109.5015 | 9.9401 | 138.0953 | 85.7814
1.5549 | 171.5624 | 52.613 | 109.5745 | 9.9387 | 138.1682 | 85.7812
1.5551 | 171.5619 | 52.3472 | 110.8401 | 9.9373 | 139.4338 | 85.781
1.5553 | 171.5614 | 52.2516 | 109.9355 | 9.9359 | 138.5291 | 85.7807
1.5552 | 171.5862 | 52.0192 | 110.1762 | 9.9379 | 138.7739 | 85.7931
1.5551 | 171.611 | 52.03 | 110.1737 | 9.94 | 138.7755 | 85.8055
1.5555 | 171.6348 | 52.0535 | 110.1581 | 9.9392 | 138.7639 | 85.8174
1.5555 | 171.6841 | 52.076 | 110.152 | 9.9424 | 138.766 | 85.842
1.5556 | 171.7085 | 52.1598 | 110.0764 | 9.9435 | 138.6945 | 85.8543
1.5559 | 171.6833 | 51.9908 | 110.237 | 9.94 | 138.8508 | 85.8416
1.5561 | 171.6828 | 52.0945 | 110.1331 | 9.9386 | 138.7469 | 85.8414
1.5564 | 171.6821 | 52.0336 | 110.1938 | 9.9367 | 138.8075 | 85.8411
1.5566 | 171.7063 | 52.3314 | 109.904 | 9.9369 | 138.5217 | 85.8531
1.5568 | 171.7304 | 52.0648 | 110.1787 | 9.9371 | 138.8004 | 85.8652
1.5567 | 171.7306 | 52.285 | 109.9585 | 9.9375 | 138.5803 | 85.8653
1.5572 | 171.7542 | 52.227 | 110.0244 | 9.9363 | 138.6501 | 85.8771
1.5572 | 171.7787 | 52.2247 | 110.0349 | 9.9374 | 138.6646 | 85.8893
1.5572 | 171.7787 | 52.2026 | 110.057 | 9.9374 | 138.6867 | 85.8893
1.5575 | 171.7534 | 52.1792 | 110.0719 | 9.9339 | 138.6975 | 85.8767
1.5577 | 171.7775 | 52.2665 | 109.9927 | 9.9341 | 138.6223 | 85.8888
1.5578 | 171.7774 | 52.2823 | 109.9768 | 9.9336 | 138.6064 | 85.8887
1.5581 | 171.826 | 52.2418 | 110.0335 | 9.9349 | 138.6712 | 85.913
1.5582 | 171.8503 | 52.2319 | 110.0515 | 9.9355 | 138.6932 | 85.9251
1.5583 | 171.8747 | 52.2589 | 110.0327 | 9.9367 | 138.6785 | 85.9374
1.5586 | 171.8741 | 52.3004 | 109.991 | 9.9348 | 138.6366 | 85.937
1.5588 | 171.8736 | 52.3062 | 109.985 | 9.9334 | 138.6306 | 85.9368
1.5588 | 171.8736 | 51.9237 | 110.3675 | 9.9334 | 139.0131 | 85.9368
1.559 | 171.8979 | 51.9489 | 110.3504 | 9.934 | 139 | 85.9489
1.5593 | 171.8726 | 52.108 | 110.1829 | 9.9305 | 138.8283 | 85.9363
1.5594 | 171.8723 | 52.2242 | 110.0666 | 9.9296 | 138.712 | 85.9362
1.5595 | 171.872 | 52.0305 | 110.2602 | 9.9287 | 138.9055 | 85.936
1.5596 | 171.8964 | 51.8904 | 110.4084 | 9.9298 | 139.0578 | 85.9482
1.5599 | 171.8712 | 51.9904 | 110.3 | 9.9263 | 138.9452 | 85.9356
1.5601 | 171.8953 | 52.0309 | 110.2675 | 9.9265 | 138.9168 | 85.9477
1.5603 | 171.9196 | 52.0684 | 110.2381 | 9.9271 | 138.8914 | 85.9598
1.5603 | 171.9195 | 52.0886 | 110.2179 | 9.9267 | 138.8711 | 85.9597
1.5606 | 171.919 | 52.1332 | 110.1731 | 9.9253 | 138.8263 | 85.9595
1.5608 | 171.9183 | 52.0535 | 110.2526 | 9.9234 | 138.9057 | 85.9592
1.5611 | 171.9177 | 52.1269 | 110.179 | 9.9215 | 138.8319 | 85.9588
1.5613 | 171.942 | 52.3279 | 109.9861 | 9.9221 | 138.6431 | 85.971
1.5613 | 171.942 | 52.0854 | 110.2286 | 9.9221 | 138.8856 | 85.971
1.5612 | 171.9668 | 52.153 | 110.1693 | 9.9242 | 138.8304 | 85.9834
1.5616 | 171.9906 | 52.1085 | 110.2217 | 9.9234 | 138.8868 | 85.9953
1.5618 | 172.0147 | 52.2054 | 110.1328 | 9.9236 | 138.8019 | 86.0073
1.5617 | 172.0149 | 52.1616 | 110.1767 | 9.9241 | 138.8458 | 86.0074
1.562 | 172.0142 | 52.1603 | 110.1778 | 9.9222 | 138.8468 | 86.0071
1.5621 | 171.9893 | 52.0057 | 110.3241 | 9.9197 | 138.9889 | 85.9946
1.5623 | 172.0136 | 52.0287 | 110.3092 | 9.9203 | 138.9781 | 86.0068
1.5624 | 172.0134 | 52.1021 | 110.2357 | 9.9198 | 138.9046 | 86.0067
1.5626 | 172.0375 | 52.0233 | 110.3225 | 9.92 | 138.9955 | 86.0188
1.5627 | 172.0372 | 51.9278 | 110.4179 | 9.9191 | 139.0908 | 86.0186
1.563 | 172.0612 | 51.7849 | 110.5688 | 9.9188 | 139.2457 | 86.0306
1.5631 | 172.061 | 51.8674 | 110.4863 | 9.9183 | 139.1631 | 86.0305
1.5633 | 172.0605 | 52.1147 | 110.2388 | 9.9169 | 138.9156 | 86.0303
1.5636 | 172.0599 | 52.2639 | 110.0894 | 9.915 | 138.7661 | 86.03
1.5638 | 172.0594 | 52.3684 | 109.9847 | 9.9136 | 138.6613 | 86.0297
1.5639 | 172.0593 | 52.2035 | 110.1496 | 9.9132 | 138.8261 | 86.0296
1.5639 | 172.0591 | 52.0598 | 110.2932 | 9.9127 | 138.9697 | 86.0295
1.5639 | 172.0837 | 52.1102 | 110.251 | 9.9143 | 138.9317 | 86.0419
1.5643 | 172.1075 | 51.962 | 110.4072 | 9.9135 | 139.0918 | 86.0538
1.5643 | 172.1321 | 52.0746 | 111.3028 | 9.9151 | 139.9915 | 86.0661
1.5645 | 172.107 | 51.9706 | 110.3984 | 9.9121 | 139.0829 | 86.0535
1.5648 | 172.1064 | 52.0881 | 110.2807 | 9.9102 | 138.9651 | 86.0532
1.565 | 172.1059 | 52.0778 | 110.2908 | 9.9088 | 138.9752 | 86.053
1.5649 | 172.1061 | 52.0985 | 110.2702 | 9.9093 | 138.9545 | 86.053
1.5652 | 172.1548 | 52.1242 | 110.2607 | 9.9111 | 138.9532 | 86.0774
1.5653 | 172.1545 | 52.0688 | 110.316 | 9.9101 | 139.0084 | 86.0772
1.5655 | 172.1786 | 52.2765 | 110.1164 | 9.9103 | 138.8128 | 86.0893
1.5658 | 172.1534 | 52.5018 | 109.8827 | 9.9069 | 138.5749 | 86.0767
1.5661 | 172.1527 | 52.3085 | 110.0757 | 9.905 | 138.7679 | 86.0764
1.5662 | 172.1526 | 52.1833 | 110.2009 | 9.9045 | 138.893 | 86.0763
1.5662 | 172.2016 | 52.1021 | 110.2984 | 9.9072 | 138.9987 | 86.1008
1.5662 | 172.2264 | 52.2224 | 110.1864 | 9.9092 | 138.8908 | 86.1132
1.5662 | 172.2016 | 52.0702 | 110.3303 | 9.9072 | 139.0306 | 86.1008
1.5668 | 172.2251 | 52.0031 | 110.4053 | 9.9055 | 139.1095 | 86.1126
1.5665 | 172.201 | 51.9201 | 110.4802 | 9.9053 | 139.1804 | 86.1005
1.5667 | 172.2007 | 51.9543 | 110.4459 | 9.9044 | 139.146 | 86.1003
1.5669 | 172.2002 | 51.8836 | 110.5165 | 9.903 | 139.2165 | 86.1001
1.5672 | 172.2242 | 51.8746 | 110.5335 | 9.9027 | 139.2375 | 86.1121
1.5673 | 172.2238 | 51.8931 | 110.5148 | 9.9018 | 139.2188 | 86.1119
1.5675 | 172.248 | 51.8602 | 110.5558 | 9.9019 | 139.2638 | 86.124
1.5677 | 172.2723 | 52.03 | 110.3941 | 9.9026 | 139.1061 | 86.1361
1.5677 | 172.2476 | 52.0066 | 110.4093 | 9.901 | 139.1172 | 86.1238
1.568 | 172.2716 | 51.9409 | 110.483 | 9.9007 | 139.1949 | 86.1358
1.5682 | 172.2957 | 52.1612 | 110.2707 | 9.9009 | 138.9867 | 86.1479
1.5682 | 172.3204 | 52.0859 | 110.3542 | 9.9025 | 139.0743 | 86.1602
1.5684 | 172.3199 | 51.8931 | 110.5469 | 9.9011 | 139.2668 | 86.1599
1.5687 | 172.2946 | 51.9539 | 110.4776 | 9.8976 | 139.1934 | 86.1473
1.5687 | 172.27 | 52.0922 | 110.3311 | 9.8961 | 139.0428 | 86.135
1.5689 | 172.2695 | 52.0228 | 110.4004 | 9.8947 | 139.112 | 86.1348
1.5691 | 172.3183 | 51.9661 | 110.4733 | 9.8964 | 139.193 | 86.1591
1.5693 | 172.3179 | 51.8535 | 110.5858 | 9.8955 | 139.3055 | 86.159
1.5694 | 172.3176 | 51.8286 | 110.6106 | 9.8946 | 139.3302 | 86.1588
1.5696 | 172.3417 | 51.8251 | 110.6221 | 9.8947 | 139.3458 | 86.1709
1.5697 | 172.3662 | 51.8633 | 110.5921 | 9.8958 | 139.3198 | 86.1831
1.5698 | 172.366 | 51.9265 | 110.5288 | 9.8954 | 139.2565 | 86.183
1.57 | 172.3656 | 51.8782 | 110.577 | 9.894 | 139.3046 | 86.1828
1.5702 | 172.3651 | 51.8034 | 110.6516 | 9.8926 | 139.3791 | 86.1825
1.5704 | 172.3894 | 51.7029 | 110.7602 | 9.8932 | 139.4918 | 86.1947
1.5704 | 172.4138 | 51.7227 | 110.7486 | 9.8943 | 139.4842 | 86.2069
1.5709 | 172.4127 | 51.5682 | 110.9027 | 9.8911 | 139.6381 | 86.2063
1.5709 | 172.4373 | 51.6466 | 110.8325 | 9.8926 | 139.572 | 86.2186
1.5711 | 172.437 | 51.7552 | 110.7238 | 9.8917 | 139.4633 | 86.2185
1.5712 | 172.4367 | 51.8696 | 110.6093 | 9.8908 | 139.3487 | 86.2183
1.5716 | 172.4112 | 51.9255 | 110.5449 | 9.8869 | 139.2801 | 86.2056
1.5718 | 172.4354 | 51.9891 | 110.4894 | 9.8871 | 139.2286 | 86.2177
1.5719 | 172.4106 | 51.7426 | 110.7276 | 9.885 | 139.4627 | 86.2053
1.5719 | 172.4106 | 51.9242 | 110.546 | 9.885 | 139.2811 | 86.2053
1.5717 | 172.4355 | 51.812 | 110.6665 | 9.8875 | 139.4058 | 86.2178
1.5722 | 172.4592 | 51.8088 | 110.6776 | 9.8863 | 139.4208 | 86.2296
1.5722 | 172.5084 | 51.7214 | 110.7814 | 9.8894 | 139.5328 | 86.2542
1.5722 | 172.4836 | 51.9422 | 110.5523 | 9.8874 | 139.2996 | 86.2418
1.5725 | 172.483 | 51.9291 | 110.5652 | 9.8856 | 139.3124 | 86.2415
1.5727 | 172.5071 | 51.7448 | 110.7576 | 9.8857 | 139.5088 | 86.2536
1.573 | 172.5066 | 51.798 | 110.7042 | 9.8843 | 139.4553 | 86.2533
1.5732 | 172.506 | 51.9458 | 110.5562 | 9.8825 | 139.3072 | 86.253
1.5732 | 172.506 | 51.8219 | 110.6801 | 9.8825 | 139.4311 | 86.253
1.5732 | 172.506 | 51.799 | 110.703 | 9.8825 | 139.454 | 86.253
1.5735 | 172.5053 | 51.8426 | 110.6592 | 9.8806 | 139.4101 | 86.2527
1.5737 | 172.5295 | 52.0138 | 110.496 | 9.8808 | 139.2509 | 86.2647
1.5738 | 172.5293 | 51.9841 | 110.5257 | 9.8803 | 139.2805 | 86.2646
1.574 | 172.529 | 51.8124 | 110.6973 | 9.8794 | 139.4521 | 86.2645
1.5743 | 172.5037 | 52.0368 | 110.4644 | 9.876 | 139.2151 | 86.2519
1.5743 | 172.5282 | 51.7845 | 110.7249 | 9.8771 | 139.4796 | 86.2641
1.5745 | 172.5278 | 51.8656 | 110.6437 | 9.8762 | 139.3983 | 86.2639
1.5746 | 172.5521 | 51.8201 | 110.6973 | 9.8768 | 139.456 | 86.2761
1.5748 | 172.5518 | 51.7781 | 110.7392 | 9.8759 | 139.4978 | 86.2759
1.575 | 172.6496 | 51.6304 | 110.9195 | 9.8803 | 139.6944 | 86.3248
1.5753 | 172.6244 | 51.6565 | 110.885 | 9.8769 | 139.6557 | 86.3122
1.5753 | 172.5997 | 51.848 | 110.6852 | 9.8753 | 139.4519 | 86.2999
1.5755 | 172.5748 | 52.03 | 110.4949 | 9.8728 | 139.2574 | 86.2874
1.5757 | 172.5743 | 51.9426 | 110.5822 | 9.8714 | 139.3446 | 86.2872
1.5758 | 172.574 | 51.8751 | 110.6496 | 9.8705 | 139.4119 | 86.287
1.576 | 172.5737 | 51.6696 | 110.855 | 9.8696 | 139.6172 | 86.2868
1.5761 | 172.5981 | 51.6903 | 110.8424 | 9.8707 | 139.6088 | 86.2991
1.5763 | 172.5975 | 51.6908 | 111.8417 | 9.8688 | 140.6079 | 86.2987
1.5764 | 172.5973 | 51.6403 | 110.8921 | 9.8684 | 139.6584 | 86.2987
1.5766 | 172.6214 | 51.657 | 110.8835 | 9.8686 | 139.6537 | 86.3107
1.5767 | 172.6459 | 51.5452 | 111.0034 | 9.8697 | 139.7777 | 86.3229
1.5768 | 172.6457 | 51.3916 | 111.157 | 9.8692 | 139.9313 | 86.3229
1.5771 | 172.6451 | 51.6088 | 110.9396 | 9.8674 | 139.7137 | 86.3225
1.5772 | 172.6448 | 51.5291 | 111.0192 | 9.8664 | 139.7933 | 86.3224
1.5774 | 172.6444 | 51.5209 | 111.0272 | 9.8655 | 139.8013 | 86.3222
1.5775 | 172.6933 | 51.4719 | 111.0925 | 9.8677 | 139.8748 | 86.3467
1.5776 | 172.693 | 51.5137 | 111.0506 | 9.8668 | 139.8328 | 86.3465
1.5778 | 172.6927 | 51.4317 | 111.1325 | 9.8659 | 139.9146 | 86.3463
1.5782 | 172.7163 | 51.3015 | 111.2706 | 9.8647 | 140.0567 | 86.3582
1.5781 | 172.7165 | 51.1605 | 111.4117 | 9.8651 | 140.1978 | 86.3583
1.5783 | 172.7162 | 51.283 | 111.2891 | 9.8642 | 140.0751 | 86.3581
1.5785 | 172.6911 | 51.4038 | 111.1599 | 9.8612 | 139.9417 | 86.3455
1.5787 | 172.7152 | 51.512 | 111.0597 | 9.8614 | 139.8456 | 86.3576
1.5789 | 172.7395 | 51.6241 | 110.9557 | 9.8621 | 139.7456 | 86.3697
1.579 | 172.7638 | 51.7304 | 110.8575 | 9.8627 | 139.6515 | 86.3819
1.5792 | 172.7635 | 51.8579 | 110.7299 | 9.8618 | 139.5238 | 86.3817
1.5793 | 172.7631 | 51.7737 | 110.814 | 9.8609 | 139.6079 | 86.3816
1.5797 | 172.8116 | 51.7606 | 110.8433 | 9.8617 | 139.6452 | 86.4058
1.5797 | 172.836 | 51.5015 | 111.1105 | 9.8628 | 139.9165 | 86.418
1.5797 | 172.836 | 51.698 | 110.914 | 9.8628 | 139.72 | 86.418
1.58 | 172.8354 | 51.7615 | 110.8503 | 9.8609 | 139.6562 | 86.4177
1.5802 | 172.8596 | 51.7299 | 110.89 | 9.8616 | 139.6999 | 86.4298
1.5803 | 172.8593 | 51.8016 | 110.8182 | 9.8606 | 139.6281 | 86.4297
1.5804 | 172.8838 | 51.7809 | 110.847 | 9.8617 | 139.661 | 86.4419
1.581 | 172.9315 | 51.6682 | 110.9756 | 9.8607 | 139.7976 | 86.4658
1.581 | 172.9563 | 51.5574 | 111.0947 | 9.8627 | 139.9208 | 86.4782
1.5811 | 172.9806 | 51.6791 | 110.9811 | 9.8634 | 139.8112 | 86.4903
1.5813 | 172.9555 | 51.5939 | 111.0579 | 9.8604 | 139.8839 | 86.4778
1.5817 | 172.9547 | 51.5277 | 111.1239 | 9.8581 | 139.9497 | 86.4774
1.5818 | 172.9298 | 51.5975 | 111.0458 | 9.8557 | 139.8674 | 86.4649
1.5817 | 172.9547 | 51.2867 | 111.3649 | 9.8581 | 140.1907 | 86.4774
1.5819 | 172.9788 | 51.2155 | 111.4441 | 9.8583 | 140.2739 | 86.4894
1.5821 | 173.0276 | 51.106 | 111.5699 | 9.86 | 140.4078 | 86.5138
1.5821 | 173.0276 | 51.4781 | 111.1978 | 9.86 | 140.0357 | 86.5138
1.5822 | 173.0028 | 51.53 | 111.1376 | 9.858 | 139.9714 | 86.5014
1.5825 | 172.9774 | 51.3867 | 111.2724 | 9.8542 | 140.102 | 86.4887
1.5828 | 172.9769 | 51.3353 | 111.3237 | 9.8528 | 140.1531 | 86.4884
1.5828 | 172.9769 | 51.5872 | 111.0718 | 9.8528 | 139.9012 | 86.4884
1.5831 | 173.0008 | 51.4709 | 111.196 | 9.8525 | 140.0295 | 86.5004
1.5833 | 173.025 | 51.3538 | 111.3212 | 9.8527 | 140.1587 | 86.5125
1.5833 | 173.0002 | 51.5385 | 111.1282 | 9.8507 | 139.9616 | 86.5001
1.5834 | 173 | 51.3642 | 111.3025 | 9.8502 | 140.1358 | 86.5
1.5838 | 173.0238 | 51.4831 | 111.1915 | 9.8495 | 140.0288 | 86.5119
1.5838 | 173.0729 | 51.4358 | 111.2552 | 9.8521 | 140.1007 | 86.5365
1.5838 | 173.0483 | 51.5057 | 111.1771 | 9.8506 | 140.0184 | 86.5241
1.5841 | 173.0724 | 51.5322 | 111.1586 | 9.8507 | 140.004 | 86.5362
1.5843 | 173.0719 | 51.607 | 111.0836 | 9.8494 | 139.929 | 86.536
1.5845 | 173.0961 | 51.6426 | 111.0561 | 9.8495 | 139.9054 | 86.548
1.5846 | 173.0957 | 51.5705 | 111.1281 | 9.8486 | 139.9774 | 86.5479
1.5849 | 173.1199 | 51.4637 | 111.2429 | 9.8488 | 140.0962 | 86.5599
1.585 | 173.1441 | 51.6511 | 111.0636 | 9.8494 | 139.921 | 86.5721
1.5851 | 173.1192 | 51.4687 | 111.2377 | 9.847 | 140.0909 | 86.5596
1.5854 | 173.1187 | 51.5322 | 111.174 | 9.8456 | 140.0272 | 86.5594
1.5855 | 173.1184 | 51.5862 | 111.1199 | 9.8447 | 139.973 | 86.5592
1.5858 | 173.1424 | 51.6137 | 111.1004 | 9.8444 | 139.9575 | 86.5712
1.586 | 173.1173 | 51.5542 | 111.1516 | 9.8415 | 140.0044 | 86.5586
1.5862 | 173.1168 | 51.5822 | 111.1234 | 9.8401 | 139.9762 | 86.5584
1.5863 | 173.1412 | 51.5394 | 111.1743 | 9.8412 | 140.0312 | 86.5706
1.5863 | 173.1658 | 51.4687 | 111.2532 | 9.8428 | 140.1142 | 86.5829
1.5864 | 173.1903 | 51.3948 | 111.3353 | 9.8438 | 140.2003 | 86.5951
1.5867 | 173.2141 | 51.4606 | 111.2774 | 9.8431 | 140.1464 | 86.607
1.5867 | 173.2387 | 51.4142 | 111.332 | 9.8447 | 140.2051 | 86.6193
1.5869 | 173.2384 | 51.4105 | 111.3356 | 9.8437 | 140.2087 | 86.6192
1.5871 | 173.2379 | 51.5439 | 111.2021 | 9.8424 | 140.075 | 86.6189
1.5874 | 173.2619 | 51.2971 | 111.4569 | 9.8421 | 140.3338 | 86.6309
1.5875 | 173.2861 | 51.616 | 111.146 | 9.8427 | 140.0271 | 86.6431
1.5878 | 173.2855 | 51.3781 | 111.3837 | 9.8409 | 140.2646 | 86.6427
1.5879 | 173.3099 | 51.4191 | 111.3509 | 9.842 | 140.2359 | 86.655
1.588 | 173.3096 | 51.3961 | 111.3738 | 9.8411 | 140.2587 | 86.6548
1.5883 | 173.3336 | 51.316 | 111.4619 | 9.8408 | 140.3508 | 86.6668
1.5884 | 173.3334 | 51.2538 | 111.524 | 9.8403 | 140.4129 | 86.6667
1.5885 | 173.3331 | 51.2303 | 111.5474 | 9.8394 | 140.4362 | 86.6665
1.5888 | 173.3078 | 51.3907 | 111.3786 | 9.8361 | 140.2632 | 86.6539
1.5891 | 173.3318 | 51.3871 | 111.3902 | 9.8358 | 140.2788 | 86.6659
1.5892 | 173.307 | 51.7272 | 111.0418 | 9.8338 | 139.9263 | 86.6535
1.5892 | 173.3316 | 51.574 | 111.2032 | 9.8353 | 140.0918 | 86.6658
1.5894 | 173.3804 | 51.4894 | 111.3041 | 9.837 | 140.2008 | 86.6902
1.5895 | 173.4048 | 51.5061 | 111.2955 | 9.8381 | 140.1963 | 86.7024
1.5897 | 173.4043 | 51.5295 | 111.2719 | 9.8368 | 140.1727 | 86.7022
1.5899 | 173.3792 | 51.6516 | 111.1415 | 9.8338 | 140.038 | 86.6896
1.5903 | 173.3784 | 51.6962 | 111.0966 | 9.8316 | 139.993 | 86.6892
1.5903 | 173.3784 | 51.6124 | 111.1804 | 9.8316 | 140.0768 | 86.6892
1.5903 | 173.4029 | 51.7557 | 111.0453 | 9.8327 | 139.9457 | 86.7014
1.5905 | 173.4271 | 51.5817 | 111.2273 | 9.8333 | 140.1319 | 86.7136
1.5907 | 173.4267 | 51.5677 | 111.2412 | 9.8319 | 140.1456 | 86.7133
1.5908 | 173.4019 | 51.8381 | 110.9625 | 9.8299 | 139.8628 | 86.7009
1.591 | 173.426 | 51.8142 | 110.9945 | 9.8301 | 139.8988 | 86.713
1.5912 | 173.4501 | 51.7939 | 111.0228 | 9.8303 | 139.9312 | 86.7251
1.5914 | 173.425 | 51.7025 | 111.1058 | 9.8274 | 140.01 | 86.7125
1.5917 | 173.4244 | 51.7985 | 111.0096 | 9.8255 | 139.9137 | 86.7122
1.5918 | 173.4242 | 51.8489 | 110.9592 | 9.8251 | 139.8632 | 86.7121
1.5919 | 173.4487 | 51.7728 | 111.0434 | 9.8262 | 139.9515 | 86.7243
1.5921 | 173.4728 | 51.9138 | 110.9105 | 9.8264 | 139.8226 | 86.7364
1.5923 | 173.4723 | 51.7565 | 111.0676 | 9.825 | 139.9797 | 86.7362
1.5923 | 173.4723 | 51.6168 | 111.2073 | 9.825 | 140.1194 | 86.7362
1.5926 | 173.4963 | 51.5502 | 111.2819 | 9.8247 | 140.1979 | 86.7481
1.5928 | 173.5204 | 51.8093 | 111.0308 | 9.8249 | 139.9509 | 86.7602
1.5928 | 173.5204 | 51.8521 | 110.988 | 9.8249 | 139.9081 | 86.7602
1.5931 | 173.4951 | 51.4822 | 111.3495 | 9.8215 | 140.2654 | 86.7476
1.5934 | 173.4945 | 51.6664 | 111.1651 | 9.8197 | 140.0808 | 86.7472
1.5934 | 173.4945 | 51.671 | 111.1605 | 9.8197 | 140.0762 | 86.7472
1.5936 | 173.5186 | 51.5641 | 111.2754 | 9.8199 | 140.1952 | 86.7593
1.5938 | 173.5427 | 51.507 | 111.3406 | 9.8201 | 140.2644 | 86.7714
1.5939 | 173.518 | 51.5173 | 111.322 | 9.8181 | 140.2417 | 86.759
1.594 | 173.5176 | 51.5556 | 111.2836 | 9.8172 | 140.2032 | 86.7588
1.5943 | 173.5416 | 51.6443 | 111.2029 | 9.8169 | 140.1265 | 86.7708
1.5944 | 173.5659 | 51.4899 | 111.3654 | 9.8175 | 140.293 | 86.7829
1.5944 | 173.5659 | 51.5273 | 111.328 | 9.8175 | 140.2556 | 86.7829
1.5945 | 173.5903 | 51.4669 | 111.3965 | 9.8186 | 140.3283 | 86.7952
1.5947 | 173.5898 | 51.5192 | 111.3441 | 9.8173 | 140.2757 | 86.7949
1.595 | 173.5892 | 51.4543 | 111.4088 | 9.8154 | 140.3403 | 86.7946
1.5952 | 173.6135 | 51.4773 | 111.3939 | 9.8161 | 140.3294 | 86.8067
1.5955 | 173.6373 | 51.3214 | 111.5577 | 9.8153 | 140.4972 | 86.8186
1.5956 | 173.6371 | 51.2952 | 111.5838 | 9.8149 | 140.5234 | 86.8186
1.5957 | 173.6369 | 51.2971 | 111.5819 | 9.8144 | 140.5214 | 86.8185
1.596 | 173.6363 | 51.2758 | 111.603 | 9.8126 | 140.5423 | 86.8181
1.596 | 173.6361 | 51.3502 | 111.5285 | 9.8122 | 140.4679 | 86.8181
1.5962 | 173.6358 | 51.4443 | 111.4343 | 9.8113 | 140.3736 | 86.8179
1.5965 | 173.6352 | 51.3961 | 111.4823 | 9.8095 | 140.4215 | 86.8176
1.5968 | 173.6345 | 51.3876 | 111.4906 | 9.8076 | 140.4297 | 86.8173
1.5969 | 173.6342 | 51.5872 | 111.2909 | 9.8067 | 140.2299 | 86.8171
1.5969 | 173.6588 | 51.7034 | 111.1829 | 9.8083 | 140.126 | 86.8294
1.5969 | 173.6588 | 51.7421 | 111.1442 | 9.8083 | 140.0873 | 86.8294
1.5971 | 173.7075 | 51.5948 | 111.3077 | 9.81 | 140.259 | 86.8538
1.5973 | 173.7316 | 51.6394 | 111.2711 | 9.8102 | 140.2264 | 86.8658
1.5973 | 173.7316 | 51.4984 | 111.4121 | 9.8102 | 140.3674 | 86.8658
1.5976 | 173.7312 | 51.6182 | 111.2922 | 9.8088 | 140.2474 | 86.8656
1.5978 | 173.7305 | 51.6516 | 111.2586 | 9.807 | 140.2137 | 86.8653
1.5981 | 173.73 | 51.789 | 111.121 | 9.8056 | 140.076 | 86.865
1.5983 | 173.7541 | 51.7498 | 111.1682 | 9.8058 | 140.1273 | 86.8771
1.5983 | 173.7294 | 51.756 | 111.1538 | 9.8038 | 140.1087 | 86.8647
1.5983 | 173.7294 | 51.5989 | 111.3109 | 9.8038 | 140.2658 | 86.8647
1.5988 | 173.7284 | 51.6786 | 111.2309 | 9.8011 | 140.1856 | 86.8642
1.5989 | 173.7527 | 51.6331 | 111.2845 | 9.8018 | 140.2432 | 86.8763
1.5989 | 173.7527 | 51.5817 | 111.3359 | 9.8018 | 140.2946 | 86.8763
1.5993 | 173.7273 | 51.6953 | 111.2138 | 9.798 | 140.1683 | 86.8636
1.5995 | 173.7514 | 51.7408 | 111.1763 | 9.7981 | 140.1349 | 86.8757
1.5995 | 173.7514 | 51.6638 | 111.2533 | 9.7981 | 140.2119 | 86.8757
1.5997 | 173.7509 | 51.5948 | 111.3222 | 9.7968 | 140.2806 | 86.8754
1.5999 | 173.7996 | 51.5858 | 111.3474 | 9.7985 | 140.314 | 86.8998
1.6 | 173.7995 | 51.5399 | 111.3933 | 9.7981 | 140.3598 | 86.8997
1.6001 | 173.7991 | 51.5682 | 111.3648 | 9.7971 | 140.3314 | 86.8996
1.6004 | 173.8232 | 51.5466 | 111.3945 | 9.7973 | 140.365 | 86.9116
1.6005 | 173.8229 | 51.4989 | 111.4421 | 9.7964 | 140.4126 | 86.9115
1.6006 | 173.8228 | 51.675 | 111.2659 | 9.796 | 140.2364 | 86.9114
1.6007 | 173.8224 | 51.4943 | 111.4465 | 9.7951 | 140.4169 | 86.9112
1.6009 | 173.8219 | 51.3979 | 111.5427 | 9.7937 | 140.5131 | 86.911
1.6014 | 173.8456 | 51.6939 | 111.2546 | 9.7925 | 140.2289 | 86.9228
1.6014 | 173.8208 | 51.593 | 111.3473 | 9.7906 | 140.3174 | 86.9104
1.6014 | 173.8456 | 51.78 | 111.1685 | 9.7925 | 140.1428 | 86.9228
1.6016 | 173.8697 | 51.7557 | 111.2009 | 9.7927 | 140.1791 | 86.9348
1.6017 | 173.8941 | 51.6466 | 111.3181 | 9.7938 | 140.3005 | 86.9471
1.6019 | 173.8935 | 51.7453 | 111.2192 | 9.792 | 140.2014 | 86.9467
1.6022 | 173.893 | 51.9174 | 111.0469 | 9.7907 | 140.0291 | 86.9465
1.6023 | 173.9173 | 51.8647 | 111.1077 | 9.7913 | 140.0939 | 86.9586
1.6024 | 173.9171 | 51.7637 | 111.2087 | 9.7908 | 140.1949 | 86.9586
1.6025 | 173.9168 | 51.8062 | 111.1661 | 9.7899 | 140.1522 | 86.9584
1.6026 | 173.9412 | 51.8331 | 111.1473 | 9.791 | 140.1375 | 86.9706
1.6031 | 173.9647 | 51.9296 | 111.0586 | 9.7894 | 140.0528 | 86.9824
1.6031 | 173.9893 | 51.7151 | 111.2813 | 9.7909 | 140.2796 | 86.9947
1.6032 | 173.989 | 51.8922 | 111.1041 | 9.79 | 140.1023 | 86.9945
1.6037 | 173.988 | 51.6935 | 111.3025 | 9.7873 | 140.3005 | 86.994
1.6039 | 173.9875 | 51.8192 | 111.1766 | 9.786 | 140.1746 | 86.9938
1.6038 | 173.9632 | 51.8174 | 111.1703 | 9.7854 | 140.1642 | 86.9816
1.6039 | 173.9875 | 51.7836 | 111.2122 | 9.786 | 140.2102 | 86.9938
1.6042 | 174.0361 | 51.6376 | 111.3744 | 9.7873 | 140.3804 | 87.018
1.6043 | 174.0359 | 51.7281 | 111.2839 | 9.7868 | 140.2899 | 87.018
1.6044 | 174.0356 | 51.6619 | 111.35 | 9.7859 | 140.3559 | 87.0178
1.6048 | 174.0348 | 51.6511 | 111.3605 | 9.7837 | 140.3663 | 87.0174
1.605 | 174.0097 | 51.6074 | 111.3958 | 9.7808 | 140.3974 | 87.0048
1.6052 | 174.0092 | 51.6782 | 111.3249 | 9.7794 | 140.3264 | 87.0046
1.6052 | 174.0338 | 51.8566 | 111.1547 | 9.781 | 140.1603 | 87.0169
1.6053 | 174.2795 | 51.8093 | 111.2839 | 9.7954 | 140.3305 | 87.1398
1.6056 | 174.1805 | 51.9845 | 111.0757 | 9.7875 | 140.1057 | 87.0902
1.6057 | 174.1065 | 51.8818 | 111.1537 | 9.7824 | 140.1714 | 87.0532
1.6056 | 174.0576 | 51.9327 | 111.0865 | 9.7802 | 140.0961 | 87.0288
1.6058 | 174.0325 | 52.049 | 110.9618 | 9.7774 | 139.9673 | 87.0163
1.6061 | 174.0319 | 51.7885 | 111.2221 | 9.7756 | 140.2274 | 87.0159
1.6062 | 174.0561 | 52.0625 | 110.9562 | 9.7762 | 139.9656 | 87.0281
1.6063 | 174.0804 | 51.9634 | 111.0634 | 9.7768 | 140.0768 | 87.0402
1.6068 | 174.0794 | 51.876 | 111.1505 | 9.7741 | 140.1637 | 87.0397
1.6068 | 174.104 | 51.9417 | 111.093 | 9.7757 | 140.1103 | 87.052
1.607 | 174.1282 | 52.0684 | 110.9743 | 9.7759 | 139.9957 | 87.0641
1.6071 | 174.1278 | 51.7416 | 111.301 | 9.775 | 140.3223 | 87.0639
1.6074 | 174.152 | 51.6943 | 111.3564 | 9.7751 | 140.3817 | 87.076
1.6076 | 174.1515 | 51.8241 | 111.2264 | 9.7738 | 140.2516 | 87.0757
1.6078 | 174.151 | 52.0431 | 111.0072 | 9.7724 | 140.0324 | 87.0755
1.6079 | 174.1753 | 51.994 | 111.0644 | 9.7731 | 140.0936 | 87.0876
1.6079 | 174.2 | 52.1143 | 110.9524 | 9.7751 | 139.9857 | 87.1
1.6081 | 174.2241 | 51.9039 | 111.1708 | 9.7752 | 140.2082 | 87.1121
1.6083 | 174.2483 | 52.0206 | 111.0622 | 9.7754 | 140.1035 | 87.1241
1.6082 | 174.273 | 51.8958 | 111.1952 | 9.7774 | 140.2407 | 87.1365
1.6084 | 174.2727 | 51.8696 | 111.2213 | 9.7765 | 140.2668 | 87.1364
1.6087 | 174.2719 | 51.9976 | 111.093 | 9.7743 | 140.1383 | 87.1359
1.6089 | 174.2714 | 51.8768 | 111.2137 | 9.7729 | 140.2589 | 87.1357
1.6092 | 174.2955 | 51.998 | 111.1005 | 9.7731 | 140.1498 | 87.1478
1.6094 | 174.3196 | 51.8336 | 111.2729 | 9.7733 | 140.3262 | 87.1598
1.6094 | 174.3196 | 51.89 | 111.2165 | 9.7733 | 140.2698 | 87.1598
1.6097 | 174.3436 | 52.0787 | 111.0358 | 9.773 | 140.0931 | 87.1718
1.61 | 174.3675 | 52.1711 | 110.9514 | 9.7728 | 140.0127 | 87.1838
1.6099 | 174.3923 | 52.2229 | 110.9079 | 9.7747 | 139.9733 | 87.1962
1.6101 | 174.3918 | 52.1886 | 110.942 | 9.7734 | 140.0073 | 87.1959
1.6104 | 174.3912 | 52.1644 | 110.966 | 9.7716 | 140.0312 | 87.1956
1.6105 | 174.391 | 52.131 | 110.9993 | 9.7712 | 140.0645 | 87.1955
1.6107 | 174.4151 | 52.0206 | 111.1178 | 9.7713 | 140.187 | 87.2076
1.611 | 174.4637 | 52.0305 | 111.1241 | 9.7726 | 140.2013 | 87.2318
1.611 | 174.4635 | 52.0688 | 111.0857 | 9.7722 | 140.163 | 87.2318
1.6112 | 174.4878 | 51.9048 | 111.2578 | 9.7728 | 140.3391 | 87.2439
1.6115 | 174.4871 | 51.93 | 111.2324 | 9.771 | 140.3136 | 87.2436
1.6115 | 174.5116 | 51.88 | 111.2905 | 9.7721 | 140.3758 | 87.2558
1.6118 | 174.5111 | 51.8633 | 111.3071 | 9.7707 | 140.3922 | 87.2555
1.612 | 174.5106 | 51.834 | 111.3362 | 9.7694 | 140.4213 | 87.2553
1.6122 | 174.5101 | 52.0571 | 111.1129 | 9.7681 | 140.198 | 87.2551
1.6123 | 174.5346 | 52.1179 | 111.0603 | 9.7691 | 140.1494 | 87.2673
1.6124 | 174.5588 | 52.1612 | 111.0251 | 9.7698 | 140.1182 | 87.2794
1.6126 | 174.583 | 52.0175 | 111.1768 | 9.77 | 140.274 | 87.2915
1.6127 | 174.5828 | 52.1954 | 110.9989 | 9.7695 | 140.096 | 87.2914
1.613 | 174.5821 | 52.1102 | 111.0838 | 9.7677 | 140.1809 | 87.2911
1.6133 | 174.5569 | 52.008 | 111.1776 | 9.7644 | 140.2704 | 87.2784
1.6134 | 174.5566 | 51.9891 | 111.1964 | 9.7635 | 140.2892 | 87.2783
1.6136 | 174.5562 | 51.9724 | 111.213 | 9.7626 | 140.3057 | 87.2781
1.6136 | 174.5562 | 51.9228 | 111.2626 | 9.7626 | 140.3553 | 87.2781
1.6136 | 174.5808 | 52.1179 | 111.0757 | 9.7641 | 140.1725 | 87.2904
1.6139 | 174.6046 | 52.0129 | 111.1886 | 9.7634 | 140.2894 | 87.3023
1.6141 | 174.6535 | 52.09 | 111.1278 | 9.7656 | 140.2368 | 87.3268
1.6141 | 174.6289 | 52.1431 | 111.0665 | 9.7641 | 140.1713 | 87.3144
1.6143 | 174.6284 | 52.0828 | 111.1267 | 9.7627 | 140.2314 | 87.3142
1.6146 | 174.6524 | 52.1729 | 111.0446 | 9.7625 | 140.1533 | 87.3262
1.6147 | 174.652 | 52.3868 | 110.8305 | 9.7616 | 139.9392 | 87.326
1.615 | 174.6514 | 52.2603 | 110.9568 | 9.7598 | 140.0654 | 87.3257
1.6151 | 174.6757 | 52.0453 | 111.1799 | 9.7604 | 140.2925 | 87.3378
1.6151 | 174.6757 | 52.0418 | 111.1834 | 9.7604 | 140.296 | 87.3378
1.6155 | 174.6748 | 52.0043 | 111.2206 | 9.7582 | 140.3331 | 87.3374
1.6157 | 174.699 | 52.0016 | 111.2314 | 9.7584 | 140.3479 | 87.3495
1.6157 | 174.6991 | 52.0242 | 111.2088 | 9.7588 | 140.3254 | 87.3496
1.6159 | 174.674 | 52.1598 | 111.0649 | 9.756 | 140.1772 | 87.337
1.6162 | 174.6732 | 52.2134 | 111.011 | 9.7537 | 140.1232 | 87.3366
1.6162 | 174.6732 | 52.1314 | 111.093 | 9.7537 | 140.2052 | 87.3366
1.6165 | 174.6972 | 52.2012 | 111.0312 | 9.7535 | 140.1474 | 87.3486
1.6167 | 174.7214 | 52.2337 | 111.0068 | 9.7541 | 140.127 | 87.3607
1.6167 | 174.7459 | 52.1477 | 111.1009 | 9.7552 | 140.2252 | 87.3729
1.617 | 174.7454 | 51.9944 | 111.2541 | 9.7538 | 140.3783 | 87.3727
1.6172 | 174.7939 | 52.0909 | 111.1737 | 9.7551 | 140.3061 | 87.397
1.6174 | 174.8182 | 52.1828 | 111.0899 | 9.7557 | 140.2263 | 87.4091
1.6175 | 174.8427 | 52.1923 | 111.0886 | 9.7568 | 140.229 | 87.4213
1.6177 | 174.8668 | 52.0918 | 111.1971 | 9.757 | 140.3416 | 87.4334
1.618 | 174.8169 | 52.0327 | 111.2396 | 9.7522 | 140.3758 | 87.4085
1.618 | 174.7921 | 51.9868 | 111.2772 | 9.7502 | 140.4093 | 87.3961
1.6182 | 174.8163 | 52.0103 | 111.2618 | 9.7504 | 140.3978 | 87.4081
1.6185 | 174.8404 | 52.0283 | 111.2518 | 9.7506 | 140.3919 | 87.4202
1.6185 | 174.8402 | 52.0147 | 111.2654 | 9.7501 | 140.4054 | 87.4201
1.6187 | 174.8399 | 51.9647 | 111.3153 | 9.7493 | 140.4552 | 87.4199
1.6188 | 174.8396 | 51.876 | 111.4039 | 9.7484 | 140.5438 | 87.4198
1.619 | 174.8637 | 52.0269 | 111.261 | 9.7486 | 140.4049 | 87.4318
1.6192 | 174.8633 | 52.0562 | 111.2316 | 9.7477 | 140.3755 | 87.4317
1.6192 | 174.8879 | 52.2274 | 111.0686 | 9.7492 | 140.2166 | 87.444
1.6193 | 174.8876 | 52.0809 | 111.215 | 9.7483 | 140.3629 | 87.4438
1.6195 | 174.8871 | 52.0823 | 111.2134 | 9.747 | 140.3613 | 87.4436
1.6198 | 174.8865 | 52.2481 | 111.0474 | 9.7452 | 140.1951 | 87.4432
1.62 | 174.9107 | 52.2593 | 111.0443 | 9.7458 | 140.1961 | 87.4554
1.6203 | 174.9099 | 52.1607 | 111.1426 | 9.7436 | 140.2943 | 87.455
1.6204 | 174.9344 | 52.5094 | 110.8021 | 9.7447 | 139.9578 | 87.4672
1.6206 | 174.934 | 52.5455 | 110.7658 | 9.7438 | 139.9215 | 87.467
1.6208 | 174.9336 | 52.6212 | 110.69 | 9.7425 | 139.8456 | 87.4668
1.621 | 174.9577 | 52.299 | 111.0202 | 9.7426 | 140.1798 | 87.4788
1.6211 | 174.9821 | 52.2157 | 111.1117 | 9.7437 | 140.2754 | 87.4911
1.6213 | 174.957 | 52.103 | 111.216 | 9.7409 | 140.3755 | 87.4785
1.6216 | 174.9808 | 52.1062 | 111.2207 | 9.7402 | 140.3842 | 87.4904
1.6218 | 174.9805 | 52.3945 | 110.9323 | 9.7393 | 140.0957 | 87.4902
1.6219 | 175.0047 | 52.3058 | 111.0291 | 9.7399 | 140.1966 | 87.5024
1.6219 | 174.9803 | 52.5441 | 110.7827 | 9.7388 | 139.9461 | 87.4902
1.6219 | 174.9803 | 52.2315 | 111.0953 | 9.7388 | 140.2587 | 87.4902
1.6223 | 175.0531 | 52.2499 | 111.1011 | 9.7407 | 140.2767 | 87.5266
1.6222 | 175.0533 | 52.2288 | 111.1223 | 9.7412 | 140.2978 | 87.5266
1.6224 | 175.0284 | 52.2616 | 111.0812 | 9.7388 | 140.2526 | 87.5142
1.6226 | 175.0279 | 52.4135 | 110.9291 | 9.7374 | 140.1004 | 87.5139
1.6229 | 175.0272 | 52.3698 | 110.9726 | 9.7357 | 140.1438 | 87.5136
1.6231 | 175.0267 | 52.258 | 111.0842 | 9.7343 | 140.2554 | 87.5134
1.6232 | 175.0264 | 52.2261 | 111.116 | 9.7335 | 140.2871 | 87.5132
1.6233 | 175.0262 | 52.3458 | 110.9963 | 9.733 | 140.1673 | 87.5131
1.6234 | 175.0259 | 52.4305 | 110.9115 | 9.7321 | 140.0825 | 87.513
1.6238 | 175.0497 | 52.39 | 110.9599 | 9.7314 | 140.1348 | 87.5248
1.6238 | 175.0743 | 52.4554 | 110.9027 | 9.7329 | 140.0818 | 87.5372
1.6239 | 175.074 | 52.2454 | 111.1126 | 9.7321 | 140.2916 | 87.537
1.6242 | 175.0733 | 52.2499 | 111.1079 | 9.7303 | 140.2868 | 87.5367
1.6243 | 175.0732 | 52.1751 | 111.1826 | 9.7299 | 140.3615 | 87.5366
1.6245 | 175.0974 | 52.2841 | 111.0817 | 9.7305 | 140.2646 | 87.5487
1.6247 | 175.1214 | 52.2958 | 111.078 | 9.7302 | 140.2649 | 87.5607
1.625 | 175.1947 | 52.1147 | 111.2835 | 9.7334 | 140.4826 | 87.5973
1.625 | 175.1699 | 51.999 | 111.391 | 9.7315 | 140.586 | 87.585
1.6252 | 175.145 | 51.9675 | 111.4142 | 9.7291 | 140.605 | 87.5725
1.6255 | 175.1688 | 51.9413 | 111.4483 | 9.7284 | 140.6431 | 87.5844
1.6254 | 175.1691 | 52.1274 | 111.2623 | 9.7293 | 140.4572 | 87.5846
1.6257 | 175.1685 | 51.8638 | 111.5257 | 9.7275 | 140.7204 | 87.5842
1.6259 | 175.1434 | 51.9805 | 111.4006 | 9.7247 | 140.5912 | 87.5717
1.6261 | 175.1429 | 52.1968 | 111.1842 | 9.7234 | 140.3746 | 87.5714
1.6262 | 175.1427 | 52.0156 | 111.3653 | 9.7229 | 140.5558 | 87.5714
1.6264 | 175.1668 | 52.2211 | 111.1678 | 9.7231 | 140.3623 | 87.5834
1.6265 | 175.1665 | 52.1026 | 111.2862 | 9.7222 | 140.4806 | 87.5832
1.6267 | 175.1908 | 51.9467 | 111.4502 | 9.7228 | 140.6487 | 87.5954
1.6269 | 175.1903 | 52.0643 | 111.3325 | 9.7215 | 140.5308 | 87.5951
1.627 | 175.2145 | 52.1625 | 111.2423 | 9.7222 | 140.4448 | 87.6073
1.6272 | 175.2142 | 51.985 | 111.4197 | 9.7213 | 140.6221 | 87.6071
1.6273 | 175.2139 | 52.1562 | 111.2484 | 9.7204 | 140.4507 | 87.6069
1.6273 | 175.2385 | 52.0616 | 111.3512 | 9.7219 | 140.5576 | 87.6192
1.6276 | 175.238 | 52.0251 | 111.3876 | 9.7206 | 140.5939 | 87.619
1.6278 | 175.2127 | 52.1107 | 111.2935 | 9.7173 | 140.4957 | 87.6064
1.6281 | 175.2369 | 52.1742 | 111.2381 | 9.7175 | 140.4442 | 87.6184
1.6281 | 175.2367 | 52.1161 | 111.2961 | 9.7171 | 140.5022 | 87.6183
1.6285 | 175.2605 | 52.1323 | 111.2879 | 9.7164 | 140.4979 | 87.6302
1.6286 | 175.2849 | 51.9755 | 111.4528 | 9.7174 | 140.667 | 87.6425
1.6287 | 175.26 | 52.0125 | 111.4075 | 9.715 | 140.6175 | 87.63
1.629 | 175.2839 | 52.0715 | 111.3565 | 9.7148 | 140.5705 | 87.642
1.6291 | 175.2838 | 52.0404 | 111.3875 | 9.7143 | 140.6015 | 87.6419
1.6292 | 175.308 | 52.1693 | 111.2667 | 9.715 | 140.4847 | 87.654
1.6294 | 175.2829 | 52.0976 | 111.33 | 9.7121 | 140.5439 | 87.6415
1.6296 | 175.3071 | 52.1562 | 111.2795 | 9.7123 | 140.4973 | 87.6535
1.6299 | 175.3064 | 52.1584 | 111.2771 | 9.7106 | 140.4948 | 87.6532
1.6302 | 175.3057 | 51.9377 | 111.4975 | 9.7088 | 140.7152 | 87.6529
1.6304 | 175.3546 | 51.9152 | 111.5363 | 9.711 | 140.7621 | 87.6773
1.6302 | 175.3305 | 51.9034 | 111.5401 | 9.7108 | 140.7619 | 87.6653
1.6302 | 175.3549 | 51.9075 | 111.5441 | 9.7118 | 140.77 | 87.6775
1.6306 | 175.3787 | 51.9268 | 111.5328 | 9.7112 | 140.7626 | 87.6894
1.6306 | 175.3787 | 51.9485 | 111.5111 | 9.7112 | 140.7409 | 87.6894
1.6308 | 175.3782 | 52.0048 | 111.4546 | 9.7098 | 140.6843 | 87.6891
1.631 | 175.3777 | 51.9611 | 111.4981 | 9.7085 | 140.7278 | 87.6889
1.6313 | 175.3771 | 51.9944 | 111.4646 | 9.7068 | 140.6941 | 87.6885
1.6315 | 175.3766 | 52.2301 | 111.2288 | 9.7054 | 140.4582 | 87.6883
1.6317 | 175.3763 | 52.1913 | 111.2675 | 9.7046 | 140.4968 | 87.6881
1.6317 | 175.4009 | 52.022 | 111.445 | 9.7061 | 140.6784 | 87.7004
1.632 | 175.4002 | 51.9994 | 111.4673 | 9.7043 | 140.7007 | 87.7001
1.6322 | 175.4488 | 51.9701 | 111.5128 | 9.7056 | 140.7543 | 87.7244
1.6322 | 175.4488 | 51.9706 | 111.5123 | 9.7056 | 140.7538 | 87.7244
1.6325 | 175.4483 | 51.9747 | 111.5081 | 9.7043 | 140.7494 | 87.7241
1.6327 | 175.4722 | 52.0103 | 111.4804 | 9.704 | 140.7258 | 87.7361
1.6328 | 175.472 | 52.0634 | 111.4273 | 9.7036 | 140.6726 | 87.736
1.633 | 175.4962 | 52.19 | 111.3087 | 9.7038 | 140.5581 | 87.7481
1.6333 | 175.5449 | 51.9719 | 111.5431 | 9.7055 | 140.8005 | 87.7724
1.6334 | 175.5445 | 52.0048 | 111.51 | 9.7046 | 140.7675 | 87.7723
1.6335 | 175.5442 | 51.971 | 111.5437 | 9.7037 | 140.8011 | 87.7721
1.6337 | 175.5439 | 52.1035 | 111.4111 | 9.7028 | 140.6684 | 87.7719
1.634 | 175.5432 | 52.0341 | 111.4803 | 9.7011 | 140.7375 | 87.7716
1.634 | 175.5678 | 51.9377 | 111.5849 | 9.7026 | 140.8462 | 87.7839
1.6341 | 175.5675 | 52.1522 | 111.3703 | 9.7017 | 140.6315 | 87.7837
1.6344 | 175.5668 | 52.0264 | 111.4959 | 9.6999 | 140.757 | 87.7834
1.6347 | 175.5662 | 52.2012 | 111.3209 | 9.6982 | 140.5819 | 87.7831
1.6348 | 175.5906 | 52.1314 | 111.3988 | 9.6993 | 140.6639 | 87.7953
1.6349 | 175.6149 | 52.2229 | 111.3154 | 9.6999 | 140.5845 | 87.8074
1.6353 | 175.6633 | 52.1959 | 111.3585 | 9.7007 | 140.6357 | 87.8316
1.6353 | 175.6633 | 52.158 | 111.3964 | 9.7007 | 140.6736 | 87.8316
1.6356 | 175.6624 | 52.076 | 111.4781 | 9.6985 | 140.7552 | 87.8312
1.6358 | 175.662 | 52.1287 | 111.4253 | 9.6972 | 140.7023 | 87.831
1.6361 | 175.6615 | 52.0598 | 111.494 | 9.6959 | 140.7709 | 87.8307
1.6362 | 175.6611 | 52.0724 | 111.4813 | 9.695 | 140.7582 | 87.8306
1.6361 | 175.6859 | 52.0837 | 111.4783 | 9.697 | 140.7593 | 87.843
1.6362 | 175.6857 | 52.19 | 111.3719 | 9.6965 | 140.6529 | 87.8429
1.6366 | 175.7339 | 52.0922 | 111.4858 | 9.6969 | 140.7748 | 87.867
1.6366 | 175.7339 | 52.0981 | 111.4799 | 9.6969 | 140.7689 | 87.867
1.6366 | 175.7585 | 52.1467 | 111.4395 | 9.6984 | 140.7326 | 87.8793
1.6369 | 175.7579 | 52.1107 | 111.4753 | 9.6967 | 140.7682 | 87.8789
1.6372 | 175.7818 | 51.9796 | 111.6143 | 9.6964 | 140.9113 | 87.8909
1.6374 | 175.7813 | 51.9625 | 111.6313 | 9.6951 | 140.9282 | 87.8907
1.6377 | 175.8054 | 52.2747 | 111.3271 | 9.6953 | 140.628 | 87.9027
1.6378 | 175.8051 | 52.0809 | 111.5208 | 9.6944 | 140.8217 | 87.9026
1.6377 | 175.8053 | 51.9138 | 111.688 | 9.6949 | 140.9888 | 87.9026
1.6382 | 175.8289 | 51.925 | 111.6846 | 9.6937 | 140.9894 | 87.9144
1.6384 | 175.9022 | 51.8264 | 111.8077 | 9.6969 | 141.1247 | 87.9511
1.6384 | 175.9266 | 51.7786 | 111.8636 | 9.698 | 141.1847 | 87.9633
1.6387 | 175.8769 | 51.7584 | 111.8672 | 9.6937 | 141.1801 | 87.9385
1.6388 | 175.8274 | 52.0147 | 111.5944 | 9.6898 | 140.899 | 87.9137
1.6389 | 175.8271 | 51.9435 | 111.6655 | 9.6889 | 140.97 | 87.9135
1.6392 | 175.8756 | 51.9152 | 111.71 | 9.6902 | 141.0226 | 87.9378
1.6394 | 175.9245 | 52.0652 | 111.5763 | 9.6923 | 140.897 | 87.9622
1.6395 | 175.8996 | 52.3017 | 111.3315 | 9.6899 | 140.6481 | 87.9498
1.6397 | 175.9237 | 52.0273 | 111.6139 | 9.6901 | 140.9345 | 87.9618
1.6399 | 175.9479 | 51.9503 | 111.699 | 9.6908 | 141.0237 | 87.974
1.64 | 175.9478 | 52.1805 | 111.4688 | 9.6903 | 140.7934 | 87.9739
1.6402 | 175.9719 | 51.9093 | 111.748 | 9.6905 | 141.0766 | 87.9859
1.6404 | 175.996 | 52.0084 | 111.6569 | 9.6907 | 140.9896 | 87.998
1.6406 | 175.9955 | 51.9859 | 111.6793 | 9.6894 | 141.0119 | 87.9978
1.6408 | 176.0198 | 52.0179 | 111.6554 | 9.69 | 140.992 | 88.0099
1.641 | 176.0193 | 51.8849 | 111.7882 | 9.6887 | 141.1247 | 88.0096
1.6412 | 176.0434 | 51.9526 | 111.7285 | 9.6889 | 141.0691 | 88.0217
1.6413 | 176.0431 | 51.8908 | 111.7902 | 9.688 | 141.1307 | 88.0215
1.6415 | 176.0672 | 51.9305 | 111.7586 | 9.6882 | 141.1031 | 88.0336
1.6417 | 176.0668 | 51.8949 | 111.794 | 9.6874 | 141.1385 | 88.0334
1.6419 | 176.0663 | 51.8728 | 111.816 | 9.6861 | 141.1604 | 88.0332
1.6421 | 176.0658 | 51.8651 | 111.8235 | 9.6847 | 141.1678 | 88.0329
1.6424 | 176.0652 | 51.9782 | 111.7102 | 9.683 | 141.0544 | 88.0326
1.6426 | 176.0647 | 52.1219 | 111.5663 | 9.6817 | 140.9104 | 88.0323
1.6426 | 176.0893 | 52.1283 | 111.5681 | 9.6832 | 140.9163 | 88.0446
1.6426 | 176.1139 | 52.1625 | 111.5421 | 9.6847 | 140.8944 | 88.0569
1.6429 | 176.1624 | 52.3779 | 111.3429 | 9.686 | 140.7033 | 88.0812
1.6431 | 176.1621 | 52.1688 | 111.5519 | 9.6851 | 140.9122 | 88.081
1.6431 | 176.1865 | 52.2733 | 111.4555 | 9.6861 | 140.82 | 88.0933
1.6434 | 176.1613 | 52.2418 | 111.4786 | 9.6829 | 140.8388 | 88.0806
1.6436 | 176.1609 | 52.2742 | 111.4461 | 9.682 | 140.8063 | 88.0805
1.6438 | 176.1605 | 52.0801 | 111.6401 | 9.6807 | 141.0001 | 88.0802
1.644 | 176.1846 | 52.0751 | 111.6531 | 9.6809 | 141.0172 | 88.0923
1.6441 | 176.1842 | 52.0472 | 111.6809 | 9.6801 | 141.0449 | 88.0921
1.6442 | 176.1841 | 51.9507 | 111.7773 | 9.6796 | 141.1413 | 88.092
1.6445 | 176.1834 | 52.0332 | 111.6946 | 9.6779 | 141.0585 | 88.0917
1.6446 | 176.2077 | 51.9471 | 111.7888 | 9.6785 | 141.1567 | 88.1038
1.6447 | 176.2075 | 52.0927 | 111.6431 | 9.6781 | 141.0111 | 88.1038
1.6449 | 176.207 | 52.022 | 111.7137 | 9.6768 | 141.0815 | 88.1035
1.6452 | 176.2064 | 51.9782 | 111.7573 | 9.675 | 141.125 | 88.1032
1.6453 | 176.2062 | 52.0359 | 111.6995 | 9.6746 | 141.0672 | 88.1031
1.6454 | 176.2305 | 52.1454 | 111.5981 | 9.6752 | 140.9698 | 88.1152
1.6458 | 176.2788 | 51.9417 | 111.8179 | 9.676 | 141.1977 | 88.1394
1.6459 | 176.2787 | 51.9864 | 111.7732 | 9.6756 | 141.1529 | 88.1393
1.6459 | 176.2785 | 51.9363 | 111.8232 | 9.6752 | 141.203 | 88.1393
1.6462 | 176.278 | 51.8011 | 111.9582 | 9.6739 | 141.3379 | 88.139
1.6462 | 176.2778 | 51.9178 | 111.8415 | 9.6734 | 141.2211 | 88.1389
1.6464 | 176.3021 | 52.0192 | 111.7482 | 9.6741 | 141.1319 | 88.1511
1.6467 | 176.3013 | 51.8399 | 111.9272 | 9.6719 | 141.3107 | 88.1506
1.647 | 176.276 | 51.7584 | 112.0003 | 9.6687 | 141.3796 | 88.138
1.6471 | 176.2759 | 51.8714 | 111.8872 | 9.6682 | 141.2665 | 88.1379
1.6471 | 176.3005 | 51.8417 | 111.9251 | 9.6697 | 141.3085 | 88.1502
1.6472 | 176.3247 | 51.8134 | 111.9615 | 9.6704 | 141.349 | 88.1624
1.6474 | 176.349 | 51.7399 | 112.0431 | 9.671 | 141.4346 | 88.1745
1.6477 | 176.3482 | 51.8358 | 111.9469 | 9.6688 | 141.3383 | 88.1741
1.648 | 176.3477 | 51.6096 | 112.173 | 9.6675 | 141.5642 | 88.1738
1.648 | 176.3475 | 51.8025 | 111.98 | 9.6671 | 141.3713 | 88.1738
1.6482 | 176.3718 | 51.5488 | 112.2418 | 9.6677 | 141.6371 | 88.1859
1.6484 | 176.3713 | 51.6782 | 112.1122 | 9.6664 | 141.5074 | 88.1856
1.6486 | 176.3954 | 51.6899 | 112.1086 | 9.6666 | 141.5078 | 88.1977
1.6488 | 176.3951 | 51.5493 | 112.2491 | 9.6657 | 141.6482 | 88.1975
1.6489 | 176.4193 | 51.6417 | 112.1647 | 9.6664 | 141.568 | 88.2097
1.649 | 176.4192 | 51.7863 | 112.0201 | 9.6659 | 141.4233 | 88.2096
1.6492 | 176.4187 | 51.6971 | 112.1091 | 9.6646 | 141.5122 | 88.2093
1.6492 | 176.4187 | 51.8751 | 111.9311 | 9.6646 | 141.3342 | 88.2093
1.6493 | 176.4185 | 51.8395 | 111.9667 | 9.6642 | 141.3698 | 88.2093
1.6495 | 176.418 | 52.0463 | 111.7597 | 9.6629 | 141.1627 | 88.209
1.6497 | 176.4175 | 51.8467 | 111.9591 | 9.6616 | 141.3621 | 88.2088
1.65 | 176.4415 | 52.0039 | 111.8099 | 9.6614 | 141.2168 | 88.2207
1.6502 | 176.4656 | 51.8723 | 111.9496 | 9.6616 | 141.3605 | 88.2328
1.6504 | 176.4897 | 52.012 | 111.8179 | 9.6618 | 141.2328 | 88.2448
1.6506 | 176.4893 | 52.012 | 111.8178 | 9.6609 | 141.2327 | 88.2447
1.6505 | 176.4895 | 51.9985 | 111.8313 | 9.6613 | 141.2462 | 88.2447
1.651 | 176.5129 | 51.8949 | 111.9427 | 9.6598 | 141.3616 | 88.2565
1.651 | 176.5129 | 51.6863 | 112.1513 | 9.6598 | 141.5702 | 88.2565
1.6512 | 176.5124 | 51.9661 | 111.8714 | 9.6585 | 141.2901 | 88.2562
1.6515 | 176.4872 | 51.707 | 112.1221 | 9.6553 | 141.5366 | 88.2436
1.6516 | 176.487 | 51.8065 | 112.0225 | 9.6548 | 141.437 | 88.2435
1.6517 | 176.5113 | 51.6376 | 112.1995 | 9.6555 | 141.618 | 88.2556
1.6519 | 176.511 | 51.5399 | 112.2971 | 9.6546 | 141.7156 | 88.2555
1.6519 | 176.5108 | 51.6786 | 112.1583 | 9.6542 | 141.5768 | 88.2554
1.6524 | 176.559 | 51.5605 | 112.2925 | 9.6546 | 141.719 | 88.2795
1.6524 | 176.5836 | 51.6133 | 112.2479 | 9.6561 | 141.6785 | 88.2918
1.6525 | 176.5833 | 51.5677 | 112.2934 | 9.6552 | 141.7239 | 88.2916
1.6528 | 176.5826 | 51.6998 | 112.1611 | 9.6535 | 141.5915 | 88.2913
1.6529 | 176.5823 | 51.6457 | 112.2151 | 9.6526 | 141.6454 | 88.2911
1.6532 | 176.6064 | 51.7435 | 112.1253 | 9.6528 | 141.5597 | 88.3032
1.6533 | 176.6306 | 51.78 | 112.0969 | 9.6534 | 141.5353 | 88.3153
1.6534 | 176.6303 | 51.8638 | 112.013 | 9.6526 | 141.4514 | 88.3152
1.6536 | 176.63 | 51.857 | 112.0197 | 9.6517 | 141.458 | 88.315
1.6538 | 176.6541 | 51.8467 | 112.038 | 9.6519 | 141.4803 | 88.327
1.654 | 176.6783 | 51.812 | 112.0808 | 9.6525 | 141.5272 | 88.3392
1.654 | 176.6536 | 51.6506 | 112.2339 | 9.6506 | 141.6762 | 88.3268
1.6542 | 176.6531 | 51.6633 | 112.2211 | 9.6493 | 141.6632 | 88.3265
1.6545 | 176.6526 | 51.7552 | 112.129 | 9.648 | 141.5711 | 88.3263
1.6545 | 176.6524 | 51.6245 | 112.2596 | 9.6476 | 141.7017 | 88.3262
1.6547 | 176.6521 | 51.6362 | 112.2478 | 9.6467 | 141.6899 | 88.3261
1.6549 | 176.6762 | 51.7196 | 112.1725 | 9.6469 | 141.6185 | 88.3381
1.6552 | 176.7246 | 51.7723 | 112.1359 | 9.6477 | 141.59 | 88.3623
1.6552 | 176.7492 | 51.4326 | 112.4838 | 9.6492 | 141.942 | 88.3746
1.6555 | 176.7487 | 51.5569 | 112.3593 | 9.6479 | 141.8174 | 88.3743
1.6557 | 176.7482 | 51.6038 | 112.3123 | 9.6466 | 141.7703 | 88.3741
1.656 | 176.7721 | 51.4696 | 112.4544 | 9.6464 | 141.9165 | 88.3861
1.6561 | 176.7718 | 51.5403 | 113.3836 | 9.6456 | 142.8456 | 88.3859
1.6561 | 176.7718 | 51.5403 | 112.3836 | 9.6456 | 141.8456 | 88.3859
1.6563 | 176.8205 | 51.525 | 112.4152 | 9.6472 | 141.8852 | 88.4102
1.6565 | 176.8201 | 51.5705 | 112.3695 | 9.6464 | 141.8396 | 88.4101
1.6566 | 176.7952 | 51.5565 | 112.3752 | 9.644 | 141.8411 | 88.3976
1.6568 | 176.8195 | 51.7187 | 112.2211 | 9.6447 | 141.691 | 88.4097
1.6568 | 176.8193 | 51.6565 | 112.2833 | 9.6442 | 141.7532 | 88.4097
1.6571 | 176.8433 | 51.347 | 112.6008 | 9.644 | 142.0746 | 88.4216
1.6572 | 176.8677 | 51.4705 | 112.4854 | 9.645 | 141.9633 | 88.4338
1.6572 | 176.8677 | 51.402 | 112.5539 | 9.645 | 142.0318 | 88.4338
1.6574 | 176.8672 | 51.5156 | 112.4401 | 9.6438 | 141.918 | 88.4336
1.6576 | 176.8913 | 51.443 | 112.5208 | 9.6439 | 142.0026 | 88.4456
1.6579 | 176.9152 | 51.425 | 112.5467 | 9.6437 | 142.0326 | 88.4576
1.6582 | 176.9146 | 51.6155 | 112.356 | 9.642 | 141.8418 | 88.4573
1.6584 | 176.9142 | 51.6218 | 112.3496 | 9.6411 | 141.8353 | 88.4571
1.6585 | 176.9385 | 51.6808 | 112.2987 | 9.6418 | 141.7884 | 88.4692
1.6584 | 176.9388 | 51.5952 | 112.3844 | 9.6426 | 141.8742 | 88.4694
1.6589 | 176.9621 | 51.6565 | 112.3309 | 9.6407 | 141.8245 | 88.481
1.659 | 176.9865 | 51.4709 | 112.5246 | 9.6417 | 142.0224 | 88.4933
1.659 | 176.9619 | 51.3444 | 112.6429 | 9.6402 | 142.1366 | 88.481
1.6594 | 176.9365 | 51.6065 | 112.3723 | 9.6366 | 141.8618 | 88.4683
1.6595 | 176.9116 | 51.8367 | 112.1338 | 9.6343 | 141.6191 | 88.4558
1.6596 | 176.9114 | 51.6529 | 112.3176 | 9.6338 | 141.8028 | 88.4557
1.6599 | 176.9354 | 51.6948 | 112.2837 | 9.6336 | 141.7729 | 88.4677
1.6599 | 176.9598 | 51.4493 | 112.5373 | 9.6347 | 142.0306 | 88.4799
1.6601 | 176.9595 | 51.4114 | 112.5751 | 9.6338 | 142.0683 | 88.4797
1.6603 | 176.959 | 51.5898 | 112.3965 | 9.6325 | 141.8897 | 88.4795
1.6604 | 176.9832 | 51.4754 | 112.519 | 9.6331 | 142.0162 | 88.4916
1.6604 | 177.0078 | 51.3615 | 112.6411 | 9.6346 | 142.1424 | 88.5039
1.6607 | 176.9827 | 51.4047 | 112.5895 | 9.6319 | 142.0867 | 88.4914
1.6609 | 176.9822 | 51.7975 | 112.1966 | 9.6306 | 141.6936 | 88.4911
1.661 | 176.9819 | 51.4854 | 112.5086 | 9.6297 | 142.0056 | 88.491
1.6612 | 177.0062 | 51.7426 | 112.2595 | 9.6303 | 141.7605 | 88.5031
1.6614 | 177.0057 | 51.5408 | 112.4611 | 9.6291 | 141.962 | 88.5028
1.6616 | 177.0298 | 51.5092 | 112.5007 | 9.6293 | 142.0057 | 88.5149
1.6617 | 177.0294 | 51.6448 | 112.365 | 9.6284 | 141.8699 | 88.5147
1.6618 | 177.0293 | 51.5619 | 112.4479 | 9.628 | 141.9527 | 88.5146
1.6621 | 177.0532 | 51.4619 | 112.5558 | 9.6277 | 142.0647 | 88.5266
1.6623 | 177.0527 | 51.6268 | 112.3908 | 9.6265 | 141.8996 | 88.5264
1.6627 | 177.0519 | 51.5926 | 112.4247 | 9.6243 | 141.9333 | 88.5259
1.6628 | 177.0517 | 51.6876 | 112.3296 | 9.6239 | 141.8383 | 88.5259
1.6628 | 177.0763 | 51.5529 | 112.4725 | 9.6254 | 141.9853 | 88.5382
1.6628 | 177.1007 | 51.574 | 112.4596 | 9.6264 | 141.9764 | 88.5504
1.6631 | 177.1493 | 51.4705 | 112.5793 | 9.6277 | 142.1041 | 88.5746
1.6632 | 177.1491 | 51.3709 | 112.6788 | 9.6272 | 142.2036 | 88.5745
1.6633 | 177.1489 | 51.3998 | 112.6498 | 9.6268 | 142.1747 | 88.5745
1.6634 | 177.1486 | 51.3894 | 112.6601 | 9.626 | 142.1849 | 88.5743
1.6637 | 177.1479 | 51.5241 | 112.5252 | 9.6243 | 142.0499 | 88.574
1.6638 | 177.1722 | 51.4232 | 112.6342 | 9.6249 | 142.1629 | 88.5861
1.6641 | 177.1961 | 51.4435 | 112.6219 | 9.6246 | 142.1546 | 88.5981
1.6643 | 177.1958 | 51.2109 | 112.8544 | 9.6238 | 142.387 | 88.5979
1.6644 | 177.2201 | 51.1763 | 112.8971 | 9.6244 | 142.4337 | 88.61
1.6646 | 177.2196 | 51.2466 | 112.8266 | 9.6231 | 142.3632 | 88.6098
1.6647 | 177.2194 | 51.2551 | 112.818 | 9.6227 | 142.3546 | 88.6097
1.6648 | 177.2191 | 51.3029 | 112.7701 | 9.6219 | 142.3066 | 88.6095
1.6651 | 177.243 | 51.3884 | 112.6926 | 9.6216 | 142.2331 | 88.6215
1.6654 | 177.2423 | 51.2957 | 112.7851 | 9.6199 | 142.3255 | 88.6212
1.6656 | 177.2418 | 51.2835 | 112.7971 | 9.6186 | 142.3374 | 88.6209
1.6657 | 177.2417 | 51.3605 | 112.7201 | 9.6182 | 142.2603 | 88.6208
1.6658 | 177.2661 | 51.4227 | 112.666 | 9.6193 | 142.2104 | 88.6331
1.6657 | 177.2909 | 51.4719 | 112.6251 | 9.6212 | 142.1735 | 88.6454
1.6661 | 177.3146 | 51.4065 | 112.6984 | 9.6205 | 142.2508 | 88.6573
1.6661 | 177.3391 | 51.3259 | 112.7871 | 9.6216 | 142.3436 | 88.6695
1.6661 | 177.3146 | 51.3038 | 112.8011 | 9.6205 | 142.3535 | 88.6573
1.6665 | 177.3382 | 51.3777 | 112.735 | 9.6194 | 142.2914 | 88.6691
1.6668 | 177.4113 | 51.4664 | 112.6707 | 9.6222 | 142.2393 | 88.7057
1.6669 | 177.362 | 51.1997 | 112.921 | 9.6188 | 142.4813 | 88.681
1.6671 | 177.3615 | 51.2678 | 112.8527 | 9.6175 | 142.4129 | 88.6807
1.6671 | 177.3613 | 51.3479 | 112.7725 | 9.6171 | 142.3328 | 88.6807
1.6674 | 177.3608 | 51.1438 | 112.9765 | 9.6158 | 142.5366 | 88.6804
1.6675 | 177.3851 | 50.9965 | 113.1319 | 9.6164 | 142.696 | 88.6925
1.6677 | 177.3848 | 51.1564 | 112.9719 | 9.6156 | 142.536 | 88.6924
1.6677 | 177.4092 | 51.151 | 112.9854 | 9.6166 | 142.5536 | 88.7046
1.668 | 177.4331 | 51.2033 | 112.9411 | 9.6164 | 142.5133 | 88.7166
1.6683 | 177.4325 | 51.1524 | 112.9918 | 9.6147 | 142.5638 | 88.7162
1.6684 | 177.4321 | 51.2628 | 112.8812 | 9.6138 | 142.4533 | 88.7161
1.6684 | 177.4323 | 51.4214 | 112.7227 | 9.6143 | 142.2947 | 88.7161
1.6687 | 177.4806 | 51.5124 | 112.6478 | 9.6151 | 142.2279 | 88.7403
1.6688 | 177.5051 | 51.3781 | 112.7903 | 9.6161 | 142.3744 | 88.7525
1.669 | 177.4802 | 51.6272 | 112.5329 | 9.6138 | 142.1129 | 88.7401
1.6693 | 177.4793 | 51.7381 | 112.4217 | 9.6117 | 142.0016 | 88.7397
1.6695 | 177.4788 | 51.8079 | 112.3517 | 9.6104 | 141.9315 | 88.7394
1.6697 | 177.5029 | 51.8764 | 112.2912 | 9.6106 | 141.8751 | 88.7515
1.6699 | 177.5272 | 51.7615 | 112.4142 | 9.6112 | 142.0021 | 88.7636
1.6701 | 177.5513 | 51.9224 | 112.2614 | 9.6114 | 141.8532 | 88.7756
1.67 | 177.5762 | 51.7336 | 112.4585 | 9.6137 | 142.0545 | 88.7881
1.67 | 177.576 | 51.7376 | 112.4544 | 9.6133 | 142.0504 | 88.788
1.6705 | 177.6242 | 51.7079 | 112.5002 | 9.6137 | 142.1042 | 88.8121
1.6703 | 177.6246 | 51.6385 | 112.5697 | 9.6146 | 142.1738 | 88.8123
1.6704 | 177.6244 | 51.7777 | 112.4304 | 9.6141 | 142.0345 | 88.8122
1.6707 | 177.6237 | 51.9183 | 112.2896 | 9.6124 | 141.8936 | 88.8119
1.671 | 177.6477 | 51.7368 | 112.4791 | 9.6122 | 142.087 | 88.8238
1.6712 | 177.6472 | 51.5686 | 112.6471 | 9.6109 | 142.255 | 88.8236
1.6714 | 177.6712 | 51.6479 | 112.5758 | 9.6111 | 142.1877 | 88.8356
1.6715 | 177.6955 | 51.4659 | 112.7659 | 9.6117 | 142.3819 | 88.8478
1.6715 | 177.6711 | 51.5417 | 112.682 | 9.6107 | 142.2938 | 88.8355
1.6718 | 177.6948 | 51.8174 | 112.4142 | 9.6101 | 142.03 | 88.8474
1.6721 | 177.7189 | 51.6759 | 112.5637 | 9.6102 | 142.1836 | 88.8595
1.6721 | 177.7189 | 51.643 | 112.5966 | 9.6102 | 142.2165 | 88.8595
1.6724 | 177.7181 | 51.6871 | 112.5523 | 9.6081 | 142.172 | 88.8591
1.6726 | 177.7176 | 51.734 | 112.5052 | 9.6069 | 142.1248 | 88.8588
1.6726 | 177.7178 | 51.6647 | 112.5746 | 9.6073 | 142.1942 | 88.8589
1.6729 | 177.7415 | 51.7029 | 112.5443 | 9.6066 | 142.1679 | 88.8708
1.6731 | 177.7658 | 51.7272 | 112.5281 | 9.6072 | 142.1557 | 88.8829
1.6732 | 177.7655 | 51.7944 | 112.4608 | 9.6064 | 142.0883 | 88.8827
1.6734 | 177.7651 | 51.6326 | 112.6224 | 9.6056 | 142.25 | 88.8826
1.6735 | 177.7648 | 51.5989 | 112.656 | 9.6047 | 142.2835 | 88.8824
1.6737 | 177.7889 | 51.5989 | 112.6641 | 9.6049 | 142.2955 | 88.8944
1.6737 | 177.8135 | 51.5452 | 112.726 | 9.6064 | 142.3615 | 88.9067
1.6739 | 177.8132 | 51.5768 | 112.6943 | 9.6055 | 142.3298 | 88.9066
1.6741 | 177.8125 | 51.3637 | 112.9071 | 9.6038 | 142.5425 | 88.9062
1.6743 | 177.8122 | 51.4624 | 112.8083 | 9.603 | 142.4437 | 88.9061
1.6745 | 177.8117 | 51.3547 | 112.9159 | 9.6017 | 142.5511 | 88.9058
1.6747 | 177.8358 | 51.5439 | 112.7347 | 9.6019 | 142.374 | 88.9179
1.6749 | 177.86 | 51.5493 | 112.7374 | 9.6025 | 142.3807 | 88.93
1.6751 | 177.8841 | 51.6052 | 112.6895 | 9.6027 | 142.3369 | 88.9421
1.6752 | 177.8838 | 51.4575 | 112.8371 | 9.6019 | 142.4844 | 88.9419
1.6754 | 177.9079 | 51.5493 | 112.7533 | 9.6021 | 142.4046 | 88.9539
1.6755 | 177.9323 | 51.4975 | 112.8133 | 9.6031 | 142.4686 | 88.9661
1.6758 | 177.907 | 51.4903 | 112.812 | 9.6 | 142.4632 | 88.9535
1.676 | 177.9311 | 51.6096 | 112.7008 | 9.6002 | 142.356 | 88.9656
1.6762 | 177.9306 | 51.5628 | 112.7474 | 9.5989 | 142.4025 | 88.9653
1.6765 | 177.9054 | 51.5822 | 113.7196 | 9.5957 | 143.3705 | 88.9527
1.6767 | 177.9295 | 51.4795 | 112.8303 | 9.5959 | 142.4852 | 88.9647
1.6767 | 177.9296 | 51.489 | 112.8209 | 9.5964 | 142.4758 | 88.9648
1.6765 | 177.93 | 51.4813 | 112.8287 | 9.5972 | 142.4837 | 88.965
1.6768 | 177.9539 | 51.4868 | 112.8312 | 9.597 | 142.4901 | 88.9769
1.677 | 178.0027 | 51.57 | 112.7642 | 9.5991 | 142.4314 | 89.0014
1.6769 | 177.9783 | 51.283 | 113.0431 | 9.598 | 142.7062 | 88.9892
1.6772 | 177.9775 | 51.4047 | 112.9211 | 9.5959 | 142.584 | 88.9887
1.6775 | 178.0014 | 51.3907 | 112.9431 | 9.5957 | 142.61 | 89.0007
1.6777 | 178.0011 | 51.5015 | 112.8322 | 9.5948 | 142.499 | 89.0005
1.6779 | 178.0252 | 51.4313 | 112.9104 | 9.595 | 142.5813 | 89.0126
1.678 | 178.025 | 51.5092 | 112.8325 | 9.5946 | 142.5033 | 89.0125
1.6783 | 178.0735 | 51.6443 | 112.7135 | 9.5959 | 142.3925 | 89.0368
1.6785 | 178.073 | 51.6899 | 112.6678 | 9.5946 | 142.3466 | 89.0365
1.6786 | 178.0727 | 51.5777 | 112.7799 | 9.5937 | 142.4586 | 89.0363
1.6786 | 178.0481 | 51.3714 | 112.978 | 9.5923 | 142.6527 | 89.0241
1.679 | 178.0965 | 51.4952 | 112.8703 | 9.5931 | 142.553 | 89.0482
1.6792 | 178.0714 | 51.5273 | 112.8298 | 9.5904 | 142.5084 | 89.0357
1.6791 | 178.0469 | 51.643 | 112.706 | 9.5893 | 142.3805 | 89.0235
1.6793 | 178.0464 | 51.7015 | 112.6473 | 9.5881 | 142.3217 | 89.0232
1.6796 | 178.095 | 51.4957 | 112.8693 | 9.5893 | 142.5518 | 89.0475
1.6798 | 178.0946 | 51.597 | 112.7679 | 9.5885 | 142.4503 | 89.0473
1.6798 | 178.0699 | 51.3975 | 112.9591 | 9.5866 | 142.6374 | 89.0349
1.68 | 178.0695 | 51.6187 | 112.7378 | 9.5857 | 142.4161 | 89.0348
1.6802 | 178.069 | 51.6128 | 112.7435 | 9.5845 | 142.4217 | 89.0345
1.6801 | 178.0938 | 51.8953 | 112.4693 | 9.5864 | 142.1516 | 89.0469
1.6802 | 178.069 | 51.7827 | 112.5736 | 9.5845 | 142.2518 | 89.0345
1.6806 | 178.1172 | 51.6678 | 112.7046 | 9.5849 | 142.3908 | 89.0586
1.6809 | 178.1905 | 51.9404 | 112.4564 | 9.588 | 142.1548 | 89.0952
1.6809 | 178.1166 | 51.652 | 112.7202 | 9.5832 | 142.4063 | 89.0583
1.6812 | 178.0913 | 51.4962 | 112.8676 | 9.58 | 142.5495 | 89.0457
1.6813 | 178.1157 | 51.6214 | 112.7505 | 9.5811 | 142.4365 | 89.0579
1.6814 | 178.1156 | 51.5327 | 112.8392 | 9.5807 | 142.5251 | 89.0578
1.6815 | 178.0906 | 51.547 | 112.8165 | 9.5784 | 142.4983 | 89.0453
1.6816 | 178.0903 | 51.4948 | 112.8686 | 9.5775 | 142.5504 | 89.0452
1.6818 | 178.1146 | 51.3615 | 113.01 | 9.5781 | 142.6958 | 89.0573
1.682 | 178.1141 | 51.4344 | 112.937 | 9.5769 | 142.6226 | 89.057
1.6824 | 178.1132 | 51.3376 | 113.0335 | 9.5748 | 142.719 | 89.0566
1.6825 | 178.1375 | 51.4407 | 112.9385 | 9.5754 | 142.6281 | 89.0688
1.6827 | 178.137 | 51.5169 | 112.8621 | 9.5741 | 142.5516 | 89.0685
1.6828 | 178.1368 | 51.3718 | 113.0071 | 9.5737 | 142.6966 | 89.0684
1.6827 | 178.1616 | 51.5916 | 112.7956 | 9.5756 | 142.4892 | 89.0808
1.6829 | 178.1858 | 51.3745 | 113.0208 | 9.5762 | 142.7184 | 89.0929
1.6832 | 178.2344 | 51.5137 | 112.8978 | 9.5775 | 142.6035 | 89.1172
1.6832 | 178.2589 | 51.5219 | 112.8977 | 9.5789 | 142.6076 | 89.1295
1.6833 | 178.234 | 51.2731 | 113.1382 | 9.5766 | 142.8439 | 89.117
1.6835 | 178.2089 | 51.4732 | 112.9298 | 9.5739 | 142.6313 | 89.1045
1.6837 | 178.233 | 51.6381 | 112.7729 | 9.5741 | 142.4784 | 89.1165
1.684 | 178.2571 | 51.4164 | 113.0026 | 9.5743 | 142.7122 | 89.1286
1.6842 | 178.2812 | 51.6799 | 112.7472 | 9.5745 | 142.4607 | 89.1406
1.6842 | 178.281 | 51.4926 | 112.9344 | 9.5741 | 142.6479 | 89.1405
1.6844 | 178.2807 | 51.457 | 112.9699 | 9.5732 | 142.6834 | 89.1404
1.6847 | 178.3046 | 51.4263 | 113.0086 | 9.573 | 142.726 | 89.1523
1.6847 | 178.329 | 51.4412 | 113.0018 | 9.5741 | 142.7233 | 89.1645
1.6848 | 178.3289 | 51.5511 | 112.8919 | 9.5736 | 142.6133 | 89.1644
1.6852 | 178.3281 | 51.4286 | 113.0141 | 9.5715 | 142.7354 | 89.164
1.6854 | 178.3276 | 51.4475 | 112.995 | 9.5703 | 142.7163 | 89.1638
1.6853 | 178.3277 | 51.3331 | 113.1095 | 9.5707 | 142.8308 | 89.1639
1.6856 | 178.3516 | 51.3105 | 113.14 | 9.5705 | 142.8653 | 89.1758
1.6858 | 178.3757 | 51.2849 | 113.1737 | 9.5707 | 142.903 | 89.1879
1.6859 | 178.3756 | 51.0632 | 113.3953 | 9.5703 | 143.1246 | 89.1878
1.6861 | 178.3751 | 51.1141 | 113.3443 | 9.569 | 143.0734 | 89.1875
1.6863 | 178.3747 | 51.2916 | 113.1666 | 9.5682 | 142.8958 | 89.1874
1.6863 | 178.3746 | 51.2826 | 113.1756 | 9.5677 | 142.9047 | 89.1873
1.6865 | 178.3742 | 51.1992 | 113.2589 | 9.5669 | 142.9879 | 89.1871
1.6866 | 178.3741 | 51.4547 | 113.0033 | 9.5665 | 142.7323 | 89.187
1.6866 | 178.3739 | 51.2858 | 113.1722 | 9.5661 | 142.9012 | 89.187
1.6868 | 178.3736 | 51.4587 | 112.9992 | 9.5652 | 142.7281 | 89.1868
1.6871 | 178.3975 | 51.4371 | 113.0287 | 9.565 | 142.7616 | 89.1987
1.6873 | 178.4216 | 51.3601 | 113.1138 | 9.5652 | 142.8507 | 89.2108
1.6874 | 178.4213 | 51.3943 | 113.0795 | 9.5644 | 142.8163 | 89.2106
1.6877 | 178.4452 | 51.2925 | 113.1892 | 9.5642 | 142.9301 | 89.2226
1.6878 | 178.445 | 51.2966 | 113.1851 | 9.5637 | 142.9259 | 89.2225
1.6878 | 178.445 | 51.5957 | 112.886 | 9.5637 | 142.6268 | 89.2225
1.688 | 178.4445 | 51.5682 | 112.9133 | 9.5625 | 142.6541 | 89.2223
1.6884 | 178.4928 | 51.6817 | 112.8159 | 9.5633 | 142.5647 | 89.2464
1.6884 | 178.4928 | 51.5944 | 112.9032 | 9.5633 | 142.652 | 89.2464
1.6886 | 178.4676 | 51.4849 | 113.0043 | 9.5602 | 142.7489 | 89.2338
1.689 | 178.4668 | 51.3867 | 113.1022 | 9.5581 | 142.8467 | 89.2334
1.6891 | 178.4666 | 51.3146 | 113.1743 | 9.5577 | 142.9187 | 89.2333
1.6891 | 178.491 | 51.4128 | 113.0842 | 9.5587 | 142.8327 | 89.2455
1.6892 | 178.5154 | 51.53 | 112.9751 | 9.5597 | 142.7277 | 89.2577
1.6893 | 178.5153 | 51.2673 | 113.2378 | 9.5593 | 142.9903 | 89.2576
1.6896 | 178.5638 | 51.3398 | 113.1815 | 9.5606 | 142.9421 | 89.2819
1.6897 | 178.5882 | 51.3371 | 113.1923 | 9.5616 | 142.957 | 89.2941
1.6899 | 178.5875 | 51.2731 | 113.2561 | 9.5599 | 143.0207 | 89.2938
1.6903 | 178.5867 | 51.4245 | 113.1044 | 9.5578 | 142.8689 | 89.2934
1.6904 | 178.5865 | 51.3493 | 113.1795 | 9.5574 | 142.944 | 89.2933
1.6904 | 178.5864 | 51.2466 | 113.2822 | 9.557 | 143.0466 | 89.2932
1.6905 | 178.6108 | 51.2303 | 113.3066 | 9.558 | 143.0751 | 89.3054
1.6907 | 178.635 | 51.1208 | 113.4242 | 9.5587 | 143.1967 | 89.3175
1.6908 | 178.6347 | 51.1447 | 113.4002 | 9.5578 | 143.1727 | 89.3174
1.691 | 178.6342 | 51.1393 | 113.4054 | 9.5566 | 143.1778 | 89.3171
1.6912 | 178.6585 | 51.1384 | 113.4144 | 9.5572 | 143.1908 | 89.3292
1.6912 | 178.6583 | 51.138 | 113.4148 | 9.5568 | 143.1911 | 89.3291
1.6915 | 178.6822 | 51.3091 | 113.2516 | 9.5566 | 143.032 | 89.3411
1.6917 | 178.6573 | 51.3245 | 113.2279 | 9.5543 | 143.0041 | 89.3286
1.6917 | 178.6817 | 51.206 | 113.3546 | 9.5553 | 143.1349 | 89.3409
1.692 | 178.7058 | 51.0744 | 113.4942 | 9.5555 | 143.2785 | 89.3529
1.6921 | 178.7546 | 51.0866 | 113.4983 | 9.5576 | 143.2907 | 89.3773
1.6924 | 178.7294 | 51.4701 | 113.1064 | 9.5545 | 142.8946 | 89.3647
1.6925 | 178.7291 | 51.3227 | 113.2537 | 9.5536 | 143.0418 | 89.3645
1.6925 | 178.7536 | 51.3966 | 113.1879 | 9.5551 | 142.9802 | 89.3768
1.6927 | 178.7779 | 51.2745 | 113.3181 | 9.5557 | 143.1144 | 89.3889
1.693 | 178.8018 | 51.0942 | 113.5064 | 9.5555 | 143.3067 | 89.4009
1.6932 | 178.7767 | 51.087 | 113.5052 | 9.5528 | 143.3014 | 89.3884
1.6933 | 178.7518 | 51.1925 | 113.3914 | 9.5505 | 143.1834 | 89.3759
1.6933 | 178.7764 | 51.3043 | 113.2878 | 9.5519 | 143.0839 | 89.3882
1.6935 | 178.8005 | 51.2849 | 113.3153 | 9.5521 | 143.1153 | 89.4002
1.6938 | 178.8 | 51.2069 | 113.3931 | 9.5509 | 143.1931 | 89.4
1.6938 | 178.7998 | 51.2299 | 113.37 | 9.5505 | 143.17 | 89.3999
1.6941 | 178.8239 | 51.2529 | 113.3551 | 9.5507 | 143.1591 | 89.412
1.6942 | 178.8482 | 51.188 | 113.4281 | 9.5513 | 143.2361 | 89.4241
1.6944 | 178.8477 | 51.1745 | 113.4414 | 9.5501 | 143.2493 | 89.4238
1.6948 | 178.8714 | 51.1947 | 113.4291 | 9.5494 | 143.241 | 89.4357
1.6949 | 178.8711 | 51.3115 | 113.3122 | 9.5486 | 143.124 | 89.4355
1.695 | 178.8709 | 51.0181 | 113.6055 | 9.5482 | 143.4174 | 89.4355
1.6951 | 178.8953 | 51.0771 | 113.5547 | 9.5492 | 143.3706 | 89.4477
1.6954 | 178.9192 | 50.9483 | 113.6914 | 9.549 | 143.5113 | 89.4596
1.6953 | 178.8948 | 51.0005 | 113.6311 | 9.548 | 143.4469 | 89.4474
1.6954 | 178.8945 | 50.8807 | 113.7508 | 9.5471 | 143.5665 | 89.4472
1.6959 | 178.9427 | 50.9153 | 113.7323 | 9.5475 | 143.556 | 89.4713
1.6958 | 178.9428 | 50.7501 | 113.8975 | 9.5479 | 143.7213 | 89.4714
1.696 | 178.9177 | 50.873 | 113.7662 | 9.5452 | 143.5859 | 89.4589
1.6963 | 178.9171 | 50.9185 | 113.7205 | 9.5436 | 143.54 | 89.4585
1.6964 | 178.9169 | 51.0582 | 113.5808 | 9.5432 | 143.4003 | 89.4585
1.6966 | 178.9164 | 51.1443 | 113.4945 | 9.5419 | 143.3139 | 89.4582
1.6969 | 178.9649 | 51.3903 | 113.2647 | 9.5432 | 143.0922 | 89.4825
1.6969 | 178.9647 | 51.316 | 113.3389 | 9.5427 | 143.1664 | 89.4824
1.6972 | 178.9888 | 51.2096 | 113.4533 | 9.5429 | 143.2848 | 89.4944
1.6973 | 178.9885 | 51.1348 | 113.528 | 9.5421 | 143.3594 | 89.4942
1.6974 | 179.0129 | 51.3151 | 113.3559 | 9.5431 | 143.1914 | 89.5065
1.6974 | 179.0127 | 51.1141 | 113.5568 | 9.5427 | 143.3923 | 89.5064
1.6977 | 178.9875 | 51.188 | 113.4745 | 9.5396 | 143.3057 | 89.4937
1.698 | 178.9868 | 51.2862 | 113.3761 | 9.538 | 143.2072 | 89.4934
1.698 | 178.9868 | 51.1871 | 113.4752 | 9.538 | 143.3063 | 89.4934
1.6982 | 179.0109 | 51.3218 | 113.3485 | 9.5382 | 143.1837 | 89.5055
1.6985 | 179.035 | 51.1551 | 113.5232 | 9.5384 | 143.3624 | 89.5175
1.6986 | 179.0347 | 51.2659 | 113.4123 | 9.5375 | 143.2514 | 89.5173
1.6987 | 179.0343 | 51.2299 | 113.4482 | 9.5367 | 143.2873 | 89.5172
1.6989 | 179.0586 | 51.1961 | 113.4901 | 9.5373 | 143.3332 | 89.5293
1.6991 | 179.0827 | 51.1898 | 113.5044 | 9.5375 | 143.3515 | 89.5413
1.6991 | 179.1072 | 51.0456 | 113.6568 | 9.539 | 143.508 | 89.5536
1.6992 | 179.1071 | 51.2407 | 113.4617 | 9.5386 | 143.3128 | 89.5535
1.6995 | 179.1308 | 51.151 | 113.5593 | 9.5379 | 143.4144 | 89.5654
1.6998 | 179.1549 | 51.1573 | 113.561 | 9.5381 | 143.4202 | 89.5775
1.6999 | 179.2037 | 51.1452 | 113.5894 | 9.5402 | 143.4567 | 89.6019
1.7 | 179.2034 | 51.0204 | 113.7141 | 9.5394 | 143.5813 | 89.6017
1.7004 | 179.2026 | 50.9153 | 113.8189 | 9.5373 | 143.686 | 89.6013
1.7004 | 179.2026 | 51.0762 | 113.658 | 9.5373 | 143.5251 | 89.6013
1.7007 | 179.2265 | 50.8411 | 113.9011 | 9.5371 | 143.7721 | 89.6132
1.7008 | 179.2262 | 50.905 | 113.8371 | 9.5363 | 143.7081 | 89.6131
1.701 | 179.2502 | 51.0947 | 113.6554 | 9.5365 | 143.5304 | 89.6251
1.7012 | 179.2253 | 51.1528 | 113.589 | 9.5342 | 143.4599 | 89.6127
1.7013 | 179.225 | 51.142 | 113.5997 | 9.5334 | 143.4705 | 89.6125
1.7016 | 179.2491 | 51.0929 | 113.6568 | 9.5336 | 143.5316 | 89.6245
1.7016 | 179.2491 | 51.2434 | 113.5063 | 9.5336 | 143.3811 | 89.6245
1.7017 | 179.2733 | 51.2637 | 113.4941 | 9.5342 | 143.373 | 89.6367
1.7018 | 179.2976 | 51.275 | 113.4909 | 9.5348 | 143.3738 | 89.6488
1.7018 | 179.2976 | 51.2971 | 113.4688 | 9.5348 | 143.3517 | 89.6488
1.7019 | 179.2974 | 51.5029 | 113.2629 | 9.5344 | 143.1458 | 89.6487
1.7023 | 179.2966 | 51.3177 | 113.4478 | 9.5323 | 143.3306 | 89.6483
1.7026 | 179.3205 | 51.3371 | 113.4364 | 9.5321 | 143.3231 | 89.6602
1.7027 | 179.3202 | 51.2564 | 113.517 | 9.5313 | 143.4037 | 89.6601
1.7029 | 179.3442 | 51.1569 | 113.6245 | 9.5315 | 143.5152 | 89.6721
1.7032 | 179.3682 | 51.0334 | 113.756 | 9.5313 | 143.6507 | 89.6841
1.7031 | 179.3685 | 51.2664 | 113.5231 | 9.5321 | 143.4178 | 89.6842
1.7035 | 179.3921 | 51.3466 | 113.4508 | 9.5311 | 143.3494 | 89.696
1.7036 | 179.4165 | 51.2736 | 113.5319 | 9.5321 | 143.4346 | 89.7082
1.7036 | 179.3919 | 51.2114 | 113.5859 | 9.5306 | 143.4845 | 89.6959
1.704 | 179.3909 | 51.3565 | 113.4405 | 9.5282 | 143.3389 | 89.6954
1.7041 | 179.3906 | 51.2474 | 113.5495 | 9.5273 | 143.4479 | 89.6953
1.7043 | 179.3902 | 51.4245 | 113.3722 | 9.5265 | 143.2706 | 89.6951
1.7045 | 179.4143 | 51.347 | 113.4578 | 9.5267 | 143.3602 | 89.7072
1.7047 | 179.4386 | 51.1943 | 113.6186 | 9.5273 | 143.525 | 89.7193
1.7048 | 179.4382 | 51.064 | 113.7487 | 9.5265 | 143.6551 | 89.7191
1.7049 | 179.4625 | 51.0135 | 113.8073 | 9.5271 | 143.7177 | 89.7312
1.7052 | 179.4618 | 51.06 | 112.7606 | 9.5255 | 142.6709 | 89.7309
1.7052 | 179.4864 | 51.1785 | 113.6503 | 9.5269 | 143.5647 | 89.7432
1.7054 | 179.4861 | 51.2024 | 113.6263 | 9.5261 | 143.5406 | 89.743
1.7057 | 179.4854 | 51.2488 | 113.5797 | 9.5244 | 143.4939 | 89.7427
1.7058 | 179.4851 | 51.0861 | 113.7423 | 9.5236 | 143.6564 | 89.7425
1.706 | 179.4847 | 51.1375 | 113.6907 | 9.5228 | 143.6049 | 89.7424
1.7061 | 179.4844 | 51.1835 | 113.6446 | 9.522 | 143.5587 | 89.7422
1.7062 | 179.484 | 51.2867 | 113.5413 | 9.5211 | 143.4553 | 89.742
1.7065 | 179.5081 | 51.233 | 113.603 | 9.5213 | 143.5211 | 89.7541
1.7066 | 179.5078 | 51.2538 | 113.5821 | 9.5205 | 143.5001 | 89.7539
1.7067 | 179.5075 | 51.2222 | 113.6136 | 9.5197 | 143.5315 | 89.7537
1.707 | 179.5315 | 51.2181 | 113.6257 | 9.5199 | 143.5477 | 89.7658
1.7073 | 179.5309 | 50.9924 | 113.8512 | 9.5183 | 143.773 | 89.7654
1.7075 | 179.5302 | 51.1582 | 113.6852 | 9.5166 | 143.6069 | 89.7651
1.7076 | 179.53 | 51.4615 | 113.3818 | 9.5162 | 143.3035 | 89.765
1.7076 | 179.53 | 51.343 | 113.5003 | 9.5162 | 143.422 | 89.765
1.7077 | 179.5545 | 51.2083 | 113.6432 | 9.5172 | 143.5689 | 89.7772
1.7079 | 179.6031 | 51.1177 | 113.75 | 9.5189 | 143.6839 | 89.8016
1.708 | 179.6274 | 51.2037 | 113.6721 | 9.5195 | 143.61 | 89.8137
1.7082 | 179.627 | 51.1902 | 113.6855 | 9.5187 | 143.6233 | 89.8135
1.7084 | 179.6019 | 51.1943 | 113.673 | 9.516 | 143.6067 | 89.801
1.7085 | 179.577 | 51.1393 | 113.7197 | 9.5137 | 143.6492 | 89.7885
1.7088 | 179.5765 | 51.0712 | 113.7876 | 9.5125 | 143.7171 | 89.7883
1.7091 | 179.625 | 51.0992 | 113.7758 | 9.5137 | 143.7133 | 89.8125
1.7092 | 179.6247 | 51.1564 | 113.7185 | 9.5129 | 143.6559 | 89.8123
1.7093 | 179.6245 | 51.3642 | 113.5106 | 9.5125 | 143.4481 | 89.8123
1.7094 | 179.6488 | 51.2853 | 113.5976 | 9.5131 | 143.5391 | 89.8244
1.7096 | 179.6483 | 51.5156 | 113.3672 | 9.5119 | 143.3085 | 89.8241
1.7098 | 179.6725 | 51.3137 | 113.5771 | 9.5125 | 143.5226 | 89.8363
1.7098 | 179.6969 | 51.4196 | 113.4794 | 9.5135 | 143.4289 | 89.8485
1.7099 | 179.6722 | 51.4097 | 113.481 | 9.5117 | 143.4264 | 89.8361
1.7103 | 179.6959 | 51.5696 | 113.329 | 9.511 | 143.2784 | 89.848
1.7104 | 179.6956 | 51.5565 | 113.342 | 9.5102 | 143.2913 | 89.8478
1.7106 | 179.7198 | 51.3664 | 113.5402 | 9.5108 | 143.4935 | 89.8599
1.7109 | 179.6946 | 51.3957 | 113.5025 | 9.5078 | 143.4516 | 89.8473
1.7109 | 179.719 | 51.329 | 113.5773 | 9.5088 | 143.5305 | 89.8595
1.7111 | 179.6939 | 51.3677 | 113.5303 | 9.5061 | 143.4793 | 89.847
1.7113 | 179.6936 | 51.3673 | 113.5306 | 9.5053 | 143.4795 | 89.8468
1.7114 | 179.6933 | 51.4394 | 113.4584 | 9.5045 | 143.4072 | 89.8466
1.7117 | 179.7173 | 51.4952 | 113.4106 | 9.5047 | 143.3635 | 89.8587
1.7119 | 179.7167 | 51.3218 | 113.5838 | 9.503 | 143.5365 | 89.8583
1.7121 | 179.7409 | 51.4597 | 113.4539 | 9.5037 | 143.4108 | 89.8705
1.7124 | 179.7402 | 51.4876 | 113.4258 | 9.502 | 143.3825 | 89.8701
1.7124 | 179.7647 | 51.5012 | 113.4204 | 9.503 | 143.3811 | 89.8823
1.7124 | 179.7894 | 51.3921 | 113.5377 | 9.5049 | 143.5026 | 89.8947
1.7125 | 179.8136 | 51.3619 | 113.576 | 9.5055 | 143.5449 | 89.9068
1.7128 | 179.8376 | 51.3714 | 113.5745 | 9.5053 | 143.5474 | 89.9188
1.7127 | 179.8377 | 51.3588 | 113.5871 | 9.5057 | 143.5601 | 89.9189
1.7129 | 179.8128 | 51.3966 | 113.541 | 9.5035 | 143.5098 | 89.9064
1.7132 | 179.812 | 51.4705 | 113.4668 | 9.5014 | 143.4355 | 89.906
1.7135 | 179.8115 | 51.534 | 113.4032 | 9.5002 | 143.3717 | 89.9057
1.7136 | 179.8357 | 51.5196 | 113.4256 | 9.5008 | 143.3983 | 89.9179
1.7138 | 179.8352 | 51.2722 | 113.6729 | 9.4996 | 143.6454 | 89.9176
1.7139 | 179.835 | 51.3642 | 113.5808 | 9.4992 | 143.5533 | 89.9175
1.714 | 179.8347 | 51.2957 | 113.6492 | 9.4983 | 143.6217 | 89.9174
1.7144 | 179.883 | 51.3307 | 113.6303 | 9.4992 | 143.6108 | 89.9415
1.7144 | 179.883 | 51.2889 | 113.6721 | 9.4992 | 143.6526 | 89.9415
1.7146 | 179.8825 | 51.2971 | 113.6637 | 9.4979 | 143.6442 | 89.9413
1.7149 | 179.8819 | 51.0438 | 113.9168 | 9.4963 | 143.8971 | 89.9409
1.715 | 179.8815 | 51.3182 | 113.6423 | 9.4955 | 143.6226 | 89.9408
1.7151 | 179.9059 | 51.4313 | 113.5373 | 9.4965 | 143.5217 | 89.953
1.7155 | 179.9543 | 51.4029 | 114.5819 | 9.4973 | 144.5742 | 89.9771
1.7155 | 179.9787 | 51.1718 | 113.8211 | 9.4983 | 143.8175 | 89.9893
1.7157 | 179.9538 | 51.2659 | 113.7187 | 9.4961 | 143.711 | 89.9769
1.7158 | 179.9288 | 51.1915 | 113.7848 | 9.4938 | 143.7729 | 89.9644
1.7161 | 179.9529 | 51.1194 | 113.8649 | 9.494 | 143.8571 | 89.9765
1.7162 | 179.9772 | 51.1217 | 113.8707 | 9.4947 | 143.8669 | 89.9886
1.7163 | 179.977 | 51.0974 | 113.8949 | 9.4943 | 143.8911 | 89.9885
1.7163 | 180.0014 | 50.9852 | 114.0153 | 9.4953 | 144.0155 | 90.0007
1.7166 | 180.0255 | 51.1812 | 113.8273 | 9.4955 | 143.8315 | 90.0127
1.7168 | 180.0002 | 51.0424 | 113.9577 | 9.4924 | 143.9577 | 90.0001
1.717 | 179.9999 | 50.9604 | 114.0396 | 9.4916 | 144.0396 | 90
1.7171 | 180.0241 | 50.9573 | 114.0507 | 9.4922 | 144.0548 | 90.0121
1.7174 | 180.0235 | 51.1411 | 113.8667 | 9.4906 | 143.8706 | 90.0117
1.7176 | 180.0477 | 51.275 | 113.7409 | 9.4912 | 143.7489 | 90.0239
1.7177 | 180.0474 | 51.3187 | 113.6971 | 9.4904 | 143.705 | 90.0237
1.718 | 180.0713 | 51.2745 | 113.7493 | 9.4902 | 143.7611 | 90.0356
1.718 | 180.0713 | 51.3448 | 113.679 | 9.4902 | 143.6908 | 90.0356
1.7183 | 180.0706 | 51.2551 | 113.7684 | 9.4885 | 143.7802 | 90.0353
1.7186 | 180.0454 | 51.2073 | 113.8078 | 9.4855 | 143.8154 | 90.0227
1.7188 | 180.0695 | 51.3651 | 113.6581 | 9.4857 | 143.6696 | 90.0347
1.719 | 180.0444 | 51.5435 | 113.4713 | 9.483 | 143.4787 | 90.0222
1.7191 | 180.0442 | 51.3934 | 113.6213 | 9.4826 | 143.6287 | 90.0221
1.719 | 180.069 | 51.4597 | 113.5633 | 9.4845 | 143.5748 | 90.0345
1.7191 | 180.0934 | 51.3322 | 113.6989 | 9.4855 | 143.7145 | 90.0467
1.7195 | 180.1169 | 51.2993 | 113.7397 | 9.4845 | 143.7592 | 90.0585
1.7194 | 180.1417 | 51.2736 | 113.7736 | 9.4863 | 143.7972 | 90.0708
1.7196 | 180.1413 | 51.2862 | 113.7609 | 9.4855 | 143.7845 | 90.0707
1.7198 | 180.1163 | 51.3105 | 113.7283 | 9.4828 | 143.7476 | 90.0581
1.7201 | 180.1402 | 51.4286 | 113.6181 | 9.4826 | 143.6415 | 90.0701
1.7203 | 180.1397 | 51.434 | 113.6126 | 9.4814 | 143.6358 | 90.0698
1.7205 | 180.1638 | 51.4259 | 113.6287 | 9.4816 | 143.656 | 90.0819
1.7205 | 180.1883 | 51.347 | 113.7158 | 9.4831 | 143.7472 | 90.0942
1.7207 | 180.188 | 51.2105 | 113.8522 | 9.4822 | 143.8835 | 90.094
1.7211 | 180.187 | 51.4971 | 113.5652 | 9.4798 | 143.5964 | 90.0935
1.7212 | 180.2114 | 51.6714 | 113.3991 | 9.4808 | 143.4343 | 90.1057
1.7212 | 180.1868 | 51.4417 | 113.6206 | 9.4794 | 143.6517 | 90.0934
1.7215 | 180.186 | 51.4912 | 113.5708 | 9.4774 | 143.6018 | 90.093
1.7218 | 180.1607 | 51.4322 | 113.6214 | 9.4743 | 143.6482 | 90.0804
1.7217 | 180.1609 | 51.5835 | 113.4701 | 9.4747 | 143.497 | 90.0805
1.722 | 180.185 | 51.6029 | 113.4588 | 9.4749 | 143.4896 | 90.0925
1.7222 | 180.2336 | 51.4344 | 113.6435 | 9.4765 | 143.6824 | 90.1168
1.7223 | 180.2335 | 51.3317 | 113.7461 | 9.4761 | 143.785 | 90.1167
1.7225 | 180.233 | 51.3272 | 113.7505 | 9.4749 | 143.7893 | 90.1165
1.7228 | 180.2321 | 51.5007 | 113.5767 | 9.4729 | 143.6154 | 90.1161
1.723 | 180.2318 | 51.5641 | 113.5132 | 9.4721 | 143.5518 | 90.1159
1.7231 | 180.2315 | 51.6263 | 113.4509 | 9.4713 | 143.4894 | 90.1157
1.7233 | 180.2557 | 51.8475 | 113.2377 | 9.4719 | 143.2803 | 90.1278
1.7233 | 180.2557 | 51.9724 | 113.1128 | 9.4719 | 143.1554 | 90.1278
1.7234 | 180.2799 | 51.9899 | 113.1034 | 9.4725 | 143.1501 | 90.14
1.7237 | 180.3038 | 51.6543 | 113.447 | 9.4723 | 143.4976 | 90.1519
1.7237 | 180.3038 | 51.7025 | 113.3988 | 9.4723 | 143.4494 | 90.1519
1.7241 | 180.4996 | 51.8358 | 113.3307 | 9.4817 | 143.414 | 90.2498
1.7243 | 180.3762 | 51.6556 | 113.4698 | 9.4733 | 143.5325 | 90.1881
1.7244 | 180.3267 | 51.6461 | 113.4628 | 9.4697 | 143.5173 | 90.1634
1.7247 | 180.3261 | 51.6962 | 113.4125 | 9.468 | 143.4668 | 90.163
1.7249 | 180.3501 | 51.5633 | 113.5534 | 9.4682 | 143.6118 | 90.1751
1.7248 | 180.3013 | 51.6903 | 113.4101 | 9.4662 | 143.4604 | 90.1507
1.725 | 180.3008 | 51.5952 | 113.5051 | 9.465 | 143.5552 | 90.1504
1.7254 | 180.3491 | 51.7597 | 113.3567 | 9.4658 | 143.4149 | 90.1746
1.7254 | 180.3491 | 51.4714 | 113.645 | 9.4658 | 143.7032 | 90.1746
1.7256 | 180.3241 | 51.4376 | 113.6704 | 9.4632 | 143.7244 | 90.162
1.7258 | 180.3236 | 51.5763 | 113.5316 | 9.462 | 143.5855 | 90.1618
1.7259 | 180.3234 | 51.5101 | 113.5977 | 9.4616 | 143.6516 | 90.1617
1.7259 | 180.3232 | 51.3804 | 113.7273 | 9.4611 | 143.7812 | 90.1616
1.7264 | 180.3468 | 51.5417 | 113.5739 | 9.4601 | 143.6317 | 90.1734
1.7265 | 180.3465 | 51.4791 | 113.6364 | 9.4593 | 143.6941 | 90.1732
1.7267 | 180.3707 | 51.4191 | 113.7045 | 9.4599 | 143.7663 | 90.1854
1.7267 | 180.3705 | 51.393 | 113.7305 | 9.4595 | 143.7923 | 90.1853
1.727 | 180.3699 | 51.4282 | 113.6951 | 9.4579 | 143.7567 | 90.1849
1.7274 | 180.3936 | 51.4222 | 113.709 | 9.4573 | 143.7746 | 90.1968
1.7274 | 180.3689 | 51.3826 | 113.7404 | 9.4555 | 143.8018 | 90.1844
1.7275 | 180.3933 | 51.5228 | 113.6083 | 9.4565 | 143.6738 | 90.1966
1.7275 | 180.3933 | 51.2236 | 113.9075 | 9.4565 | 143.973 | 90.1966
1.7276 | 180.4177 | 51.3592 | 113.78 | 9.4575 | 143.8496 | 90.2088
1.728 | 180.4658 | 51.4868 | 113.6685 | 9.4579 | 143.7461 | 90.2329
1.728 | 180.4658 | 51.3353 | 113.82 | 9.4579 | 143.8976 | 90.2329
1.7281 | 180.4411 | 51.3528 | 113.7942 | 9.4561 | 143.8677 | 90.2205
1.7284 | 180.4404 | 51.4583 | 113.6885 | 9.4545 | 143.7619 | 90.2202
1.7286 | 180.4399 | 51.3565 | 113.7901 | 9.4533 | 143.8635 | 90.22
1.7287 | 180.4641 | 51.4606 | 113.6941 | 9.4539 | 143.7715 | 90.2321
1.729 | 180.488 | 51.4205 | 113.7422 | 9.4537 | 143.8235 | 90.244
1.7291 | 180.4879 | 51.4687 | 113.6939 | 9.4533 | 143.7752 | 90.2439
1.7293 | 180.4874 | 51.4908 | 113.6717 | 9.4521 | 143.7529 | 90.2437
1.7295 | 180.5115 | 51.3227 | 113.8478 | 9.4523 | 143.933 | 90.2557
1.7297 | 180.5357 | 51.3934 | 113.7852 | 9.4529 | 143.8744 | 90.2678
1.7298 | 180.5599 | 51.2641 | 113.9225 | 9.4535 | 144.0159 | 90.28
1.73 | 180.584 | 51.3948 | 113.7999 | 9.4537 | 143.8972 | 90.292
1.7304 | 180.5586 | 51.5475 | 113.6387 | 9.4503 | 143.7318 | 90.2793
1.7305 | 180.5583 | 51.6489 | 113.5372 | 9.4495 | 143.6302 | 90.2791
1.7305 | 180.5828 | 51.4795 | 113.7148 | 9.4509 | 143.8119 | 90.2914
1.7308 | 180.6067 | 51.7372 | 113.465 | 9.4507 | 143.5662 | 90.3034
1.731 | 180.6555 | 51.6385 | 113.58 | 9.4527 | 143.6893 | 90.3278
1.7311 | 180.6554 | 51.5331 | 113.6854 | 9.4523 | 143.7946 | 90.3277
1.7314 | 180.63 | 51.5363 | 113.6737 | 9.4489 | 143.7787 | 90.315
1.7318 | 180.6291 | 51.6033 | 113.6064 | 9.4469 | 143.7113 | 90.3146
1.7318 | 180.629 | 51.5822 | 113.6275 | 9.4465 | 143.7323 | 90.3145
1.7319 | 180.6288 | 51.6439 | 113.5657 | 9.4461 | 143.6705 | 90.3144
1.732 | 180.6532 | 51.5219 | 113.6958 | 9.4471 | 143.8047 | 90.3266
1.7321 | 180.6776 | 51.67 | 113.5559 | 9.4481 | 143.6688 | 90.3388
1.7323 | 180.6771 | 51.6083 | 113.6174 | 9.4469 | 143.7303 | 90.3386
1.7326 | 180.7256 | 51.5376 | 113.7043 | 9.4481 | 143.8252 | 90.3628
1.7326 | 180.7254 | 51.4394 | 113.8024 | 9.4477 | 143.9233 | 90.3627
1.7329 | 180.7249 | 51.4768 | 113.7648 | 9.4465 | 143.8857 | 90.3625
1.7331 | 180.7244 | 51.5074 | 113.7341 | 9.4453 | 143.8548 | 90.3622
1.7332 | 180.7486 | 51.4754 | 113.7741 | 9.4459 | 143.8989 | 90.3743
1.7334 | 180.7729 | 51.4394 | 113.8182 | 9.4465 | 143.947 | 90.3864
1.7335 | 180.7725 | 51.3664 | 113.8911 | 9.4457 | 144.0199 | 90.3863
1.7336 | 180.7476 | 51.4587 | 113.7905 | 9.4435 | 143.9151 | 90.3738
1.7339 | 180.7715 | 51.2871 | 113.9701 | 9.4433 | 144.0987 | 90.3858
1.7341 | 180.7958 | 51.4421 | 113.8232 | 9.4439 | 143.9558 | 90.3979
1.7341 | 180.7958 | 51.4786 | 113.7867 | 9.4439 | 143.9193 | 90.3979
1.7342 | 180.7954 | 51.4291 | 113.836 | 9.4431 | 143.9686 | 90.3977
1.7345 | 180.7948 | 51.498 | 113.7669 | 9.4415 | 143.8994 | 90.3974
1.7347 | 180.7943 | 51.4335 | 113.8313 | 9.4403 | 143.9636 | 90.3971
1.7349 | 180.8183 | 51.4006 | 113.8722 | 9.4405 | 144.0086 | 90.4092
1.7354 | 180.8419 | 51.5192 | 113.7614 | 9.4395 | 143.9018 | 90.421
1.7354 | 180.8665 | 51.5038 | 113.785 | 9.4409 | 143.9294 | 90.4332
1.7355 | 180.8661 | 51.4205 | 113.8682 | 9.4401 | 144.0126 | 90.4331
1.7358 | 180.8655 | 51.5435 | 113.745 | 9.4385 | 143.8892 | 90.4327
1.7359 | 180.8653 | 51.4723 | 113.8161 | 9.4381 | 143.9603 | 90.4326
1.7361 | 180.8648 | 51.3578 | 113.9305 | 9.4369 | 144.0746 | 90.4324
1.7363 | 180.8643 | 51.2822 | 114.0059 | 9.4357 | 144.1499 | 90.4321
1.7366 | 180.8882 | 51.343 | 113.9531 | 9.4355 | 144.1011 | 90.4441
1.7367 | 180.8879 | 51.3105 | 113.9855 | 9.4347 | 144.1334 | 90.4439
1.7366 | 180.8882 | 51.1042 | 114.1919 | 9.4355 | 144.3399 | 90.4441
1.7369 | 180.9121 | 51.0127 | 114.2913 | 9.4353 | 144.4433 | 90.456
1.737 | 180.9609 | 51.0983 | 114.222 | 9.4374 | 144.3822 | 90.4805
1.7371 | 180.9607 | 51.2303 | 114.0899 | 9.437 | 144.2501 | 90.4804
1.7373 | 180.985 | 51.4299 | 113.8984 | 9.4376 | 144.0626 | 90.4925
1.7375 | 180.9597 | 51.3339 | 113.986 | 9.4345 | 144.146 | 90.4799
1.7378 | 180.9836 | 51.2394 | 114.0885 | 9.4344 | 144.2524 | 90.4918
1.738 | 180.9831 | 51.2939 | 114.0338 | 9.4332 | 144.1977 | 90.4916
1.7383 | 181.0318 | 51.2164 | 114.1275 | 9.4348 | 144.2995 | 90.5159
1.7383 | 181.0318 | 51.0438 | 114.3001 | 9.4348 | 144.4721 | 90.5159
1.7386 | 181.0311 | 51.2177 | 114.126 | 9.4332 | 144.2978 | 90.5155
1.7388 | 181.0796 | 51.3749 | 113.985 | 9.4344 | 144.1649 | 90.5398
1.7388 | 181.0796 | 51.3705 | 113.9894 | 9.4344 | 144.1693 | 90.5398
1.7391 | 181.0543 | 51.415 | 113.9364 | 9.4314 | 144.1122 | 90.5272
1.7395 | 181.0781 | 51.3191 | 114.0403 | 9.4308 | 144.2199 | 90.539
1.7395 | 181.0781 | 51.579 | 113.7804 | 9.4308 | 143.96 | 90.539
1.7399 | 181.1018 | 51.4344 | 113.9329 | 9.4302 | 144.1165 | 90.5509
1.7399 | 181.1016 | 51.3714 | 113.9958 | 9.4298 | 144.1794 | 90.5508
1.7401 | 181.1013 | 51.2808 | 114.0863 | 9.429 | 144.2698 | 90.5506
1.7403 | 181.1254 | 51.525 | 113.8501 | 9.4292 | 144.0377 | 90.5627
1.7406 | 181.1493 | 51.5628 | 113.8203 | 9.429 | 144.0118 | 90.5746
1.7407 | 181.1735 | 51.616 | 113.7752 | 9.4296 | 143.9707 | 90.5867
1.7408 | 181.1733 | 51.489 | 113.9021 | 9.4292 | 144.0977 | 90.5867
1.7409 | 181.173 | 51.5196 | 113.8714 | 9.4284 | 144.0669 | 90.5865
1.7412 | 181.1723 | 51.4448 | 113.946 | 9.4268 | 144.1414 | 90.5862
1.7414 | 181.172 | 51.4773 | 113.9134 | 9.426 | 144.1087 | 90.586
1.7416 | 181.196 | 51.3876 | 114.0111 | 9.4262 | 144.2104 | 90.598
1.7418 | 181.1955 | 51.3912 | 114.0073 | 9.425 | 144.2066 | 90.5978
1.742 | 181.2196 | 51.5403 | 113.8662 | 9.4252 | 144.0695 | 90.6098
1.7422 | 181.2193 | 51.3024 | 114.104 | 9.4244 | 144.3072 | 90.6096
1.7424 | 181.1942 | 51.2957 | 114.1024 | 9.4218 | 144.3014 | 90.5971
1.7424 | 181.194 | 51.2704 | 114.1276 | 9.4214 | 144.3266 | 90.597
1.7427 | 181.1935 | 51.2515 | 114.1463 | 9.4202 | 144.3453 | 90.5968
1.743 | 181.1928 | 51.2871 | 114.1105 | 9.4186 | 144.3093 | 90.5964
1.7432 | 181.1922 | 51.229 | 114.1684 | 9.417 | 144.3671 | 90.5961
1.7435 | 181.1917 | 51.4822 | 113.915 | 9.4158 | 144.1136 | 90.5958
1.7435 | 181.2161 | 51.5493 | 113.8561 | 9.4169 | 144.0587 | 90.608
1.7434 | 181.2164 | 51.5277 | 113.8778 | 9.4177 | 144.0805 | 90.6082
1.7437 | 181.2403 | 51.3312 | 114.0822 | 9.4175 | 144.289 | 90.6202
1.7439 | 181.2644 | 51.3074 | 114.1141 | 9.4177 | 144.3248 | 90.6322
1.7438 | 181.2645 | 51.3799 | 114.0416 | 9.4181 | 144.2524 | 90.6323
1.7441 | 181.2639 | 51.3412 | 114.0801 | 9.4165 | 144.2907 | 90.6319
1.7443 | 181.2634 | 51.3524 | 114.0687 | 9.4153 | 144.2793 | 90.6317
1.7446 | 181.2627 | 51.2952 | 114.1257 | 9.4137 | 144.3361 | 90.6313
1.7448 | 181.2622 | 51.3182 | 114.1025 | 9.4125 | 144.3129 | 90.6311
1.745 | 181.2864 | 51.2204 | 114.2084 | 9.4131 | 144.4228 | 90.6432
1.745 | 181.2863 | 51.4786 | 113.9502 | 9.4127 | 144.1645 | 90.6431
1.7453 | 181.2856 | 51.3961 | 114.0324 | 9.4111 | 144.2467 | 90.6428
1.7455 | 181.3342 | 51.4502 | 113.9945 | 9.4127 | 144.2169 | 90.6671
1.7456 | 181.334 | 51.5422 | 113.9025 | 9.4123 | 144.1248 | 90.667
1.7458 | 181.3337 | 51.5934 | 113.8512 | 9.4115 | 144.0735 | 90.6669
1.7461 | 181.3329 | 51.5353 | 113.909 | 9.4095 | 144.1311 | 90.6664
1.7463 | 181.3569 | 51.6299 | 113.8224 | 9.4098 | 144.0486 | 90.6785
1.7463 | 181.3815 | 51.6205 | 113.84 | 9.4112 | 144.0703 | 90.6908
1.7467 | 181.4052 | 51.7214 | 113.747 | 9.4106 | 143.9812 | 90.7026
1.7468 | 181.4295 | 51.6124 | 113.8641 | 9.4112 | 144.1023 | 90.7147
1.747 | 181.4291 | 51.5466 | 113.9298 | 9.4104 | 144.168 | 90.7146
1.7472 | 181.4286 | 51.6024 | 113.8738 | 9.4092 | 144.1119 | 90.7143
1.7474 | 181.4283 | 51.502 | 113.9741 | 9.4084 | 144.2121 | 90.7141
1.7474 | 181.4281 | 51.5209 | 113.9551 | 9.408 | 144.1932 | 90.7141
1.7476 | 181.4522 | 51.4511 | 114.033 | 9.4082 | 144.275 | 90.7261
1.7478 | 181.4519 | 51.4056 | 114.0784 | 9.4074 | 144.3203 | 90.7259
1.7478 | 181.4519 | 51.2899 | 114.1941 | 9.4074 | 144.436 | 90.7259
1.7479 | 181.4517 | 51.2181 | 114.2658 | 9.407 | 144.5077 | 90.7258
1.7481 | 181.451 | 51.4948 | 113.9889 | 9.4054 | 144.2307 | 90.7255
1.7484 | 181.4749 | 51.3989 | 114.0927 | 9.4052 | 144.3386 | 90.7375
1.7487 | 181.499 | 51.3493 | 114.1504 | 9.4055 | 144.4002 | 90.7495
1.7489 | 181.4983 | 51.4984 | 114.001 | 9.4039 | 144.2507 | 90.7491
1.7492 | 181.4978 | 51.5015 | 113.9978 | 9.4027 | 144.2474 | 90.7489
1.7491 | 181.5225 | 51.2348 | 114.2727 | 9.4045 | 144.5265 | 90.7613
1.7493 | 181.522 | 51.2443 | 114.263 | 9.4033 | 144.5167 | 90.761
1.7497 | 181.5703 | 51.1348 | 114.3886 | 9.4041 | 144.6504 | 90.7852
1.7497 | 181.5702 | 51.4142 | 114.1092 | 9.4037 | 144.3709 | 90.7851
1.7499 | 181.5451 | 51.4592 | 114.0558 | 9.4011 | 144.3133 | 90.7725
1.7503 | 181.5442 | 51.293 | 114.2217 | 9.3991 | 144.4791 | 90.7721
1.7503 | 181.5442 | 51.1443 | 114.3704 | 9.3991 | 144.6278 | 90.7721
1.7505 | 181.5437 | 51.3295 | 114.1851 | 9.3979 | 144.4424 | 90.7719
1.7507 | 181.5924 | 51.3286 | 114.2022 | 9.3996 | 144.4676 | 90.7962
1.7509 | 181.592 | 51.252 | 114.2787 | 9.3988 | 144.544 | 90.796
1.751 | 181.5917 | 51.2682 | 114.2624 | 9.398 | 144.5276 | 90.7958
1.7513 | 181.6156 | 51.347 | 114.1915 | 9.3978 | 144.4608 | 90.8078
1.7514 | 181.64 | 51.1569 | 114.3898 | 9.3988 | 144.6631 | 90.82
1.7515 | 181.6397 | 51.16 | 114.3866 | 9.398 | 144.6598 | 90.8198
1.7518 | 181.6391 | 51.3826 | 114.1638 | 9.3968 | 144.437 | 90.8196
1.752 | 181.6632 | 51.3682 | 114.1862 | 9.397 | 144.4634 | 90.8316
1.7522 | 181.6873 | 51.357 | 114.2054 | 9.3972 | 144.4866 | 90.8436
1.7523 | 181.6869 | 51.0253 | 114.537 | 9.3964 | 144.8182 | 90.8435
1.7525 | 181.6864 | 51.1573 | 114.4048 | 9.3953 | 144.6859 | 90.8432
1.7527 | 181.7107 | 51.1285 | 114.4417 | 9.3959 | 144.7268 | 90.8553
1.7529 | 181.7347 | 51.1866 | 114.3916 | 9.3961 | 144.6808 | 90.8674
1.7531 | 181.7342 | 51.0483 | 114.5298 | 9.3949 | 144.8188 | 90.8671
1.7532 | 181.7341 | 51.1425 | 114.4355 | 9.3945 | 144.7245 | 90.867
1.7535 | 181.7334 | 51.1483 | 114.4295 | 9.3929 | 144.7184 | 90.8667
1.7538 | 181.7325 | 51.115 | 114.4625 | 9.3909 | 144.7513 | 90.8663
1.7541 | 181.7566 | 51.2452 | 114.3403 | 9.3911 | 144.6331 | 90.8783
1.7541 | 181.7812 | 51.4025 | 114.1912 | 9.3925 | 144.4881 | 90.8906
1.7541 | 181.8057 | 51.4543 | 114.1476 | 9.3939 | 144.4486 | 90.9029
1.7544 | 181.8295 | 51.3953 | 114.2145 | 9.3934 | 144.5194 | 90.9147
1.7546 | 181.8781 | 51.3024 | 114.3236 | 9.395 | 144.6366 | 90.939
1.7547 | 181.8779 | 51.1573 | 114.4687 | 9.3946 | 144.7817 | 90.939
1.7549 | 181.8774 | 51.2317 | 114.3941 | 9.3934 | 144.707 | 90.9387
1.7552 | 181.8767 | 50.9996 | 114.626 | 9.3918 | 144.9388 | 90.9384
1.7552 | 181.8767 | 51.1515 | 114.4741 | 9.3918 | 144.7869 | 90.9384
1.7556 | 181.9005 | 51.3204 | 114.3131 | 9.3912 | 144.6298 | 90.9502
1.7557 | 181.9247 | 51.2695 | 114.3721 | 9.3918 | 144.6929 | 90.9624
1.7558 | 181.9245 | 51.2632 | 114.3783 | 9.3914 | 144.6991 | 90.9623
1.7561 | 181.8993 | 51.3786 | 114.2545 | 9.3885 | 144.571 | 90.9496
1.7562 | 181.8991 | 51.2195 | 114.4135 | 9.3881 | 144.7301 | 90.9496
1.7563 | 181.8988 | 51.1249 | 114.508 | 9.3873 | 144.8245 | 90.9494
1.7565 | 181.9228 | 51.2542 | 114.3867 | 9.3875 | 144.7072 | 90.9614
1.7567 | 181.9471 | 51.2664 | 114.3826 | 9.3881 | 144.7071 | 90.9735
1.7567 | 181.9469 | 51.3038 | 114.3452 | 9.3877 | 144.6697 | 90.9735
1.757 | 181.9462 | 51.2754 | 114.3733 | 9.3861 | 144.6977 | 90.9731
1.7572 | 181.9459 | 51.1542 | 114.4944 | 9.3853 | 144.8187 | 90.9729
1.7574 | 181.9454 | 51.197 | 114.4515 | 9.3842 | 144.7757 | 90.9727
1.7574 | 181.9452 | 50.9438 | 114.7046 | 9.3838 | 145.0288 | 90.9726
1.7578 | 181.9689 | 51.069 | 114.5873 | 9.3832 | 144.9155 | 90.9845
1.758 | 181.9932 | 51.0875 | 114.5769 | 9.3838 | 144.9091 | 90.9966
1.758 | 181.9684 | 51.1177 | 114.5384 | 9.382 | 144.8665 | 90.9842
1.7583 | 181.9923 | 51.1285 | 114.5356 | 9.3818 | 144.8677 | 90.9962
1.7585 | 182.0166 | 51.1515 | 114.5207 | 9.3824 | 144.8568 | 91.0083
1.7586 | 182.0162 | 51.042 | 114.6301 | 9.3816 | 144.9661 | 91.0081
1.759 | 182.0154 | 51.0609 | 114.6109 | 9.3797 | 144.9468 | 91.0077
1.7592 | 182.0149 | 51.3182 | 114.3534 | 9.3785 | 144.6892 | 91.0074
1.7593 | 182.0391 | 51.27 | 114.4097 | 9.3791 | 144.7496 | 91.0196
1.7595 | 182.0142 | 51.2971 | 114.3743 | 9.3769 | 144.71 | 91.0071
1.7595 | 182.0388 | 51.2709 | 114.4087 | 9.3783 | 144.7485 | 91.0194
1.7596 | 182.063 | 51.2191 | 114.4686 | 9.3789 | 144.8124 | 91.0315
1.7599 | 182.0869 | 51.2813 | 114.4143 | 9.3787 | 144.7621 | 91.0434
1.7599 | 182.1115 | 51.224 | 114.4798 | 9.3801 | 144.8317 | 91.0557
1.76 | 182.0867 | 51.1281 | 114.5675 | 9.3783 | 144.9153 | 91.0434
1.7603 | 182.1106 | 51.0469 | 114.6566 | 9.3782 | 145.0084 | 91.0553
1.7606 | 182.1099 | 51.1276 | 114.5757 | 9.3766 | 144.9274 | 91.055
1.7608 | 182.134 | 51.0997 | 114.6116 | 9.3768 | 144.9673 | 91.067
1.7611 | 182.1579 | 50.8915 | 114.8278 | 9.3766 | 145.1874 | 91.0789
1.7611 | 182.1823 | 50.8204 | 114.907 | 9.3776 | 145.2707 | 91.0911
1.7613 | 182.1819 | 50.9429 | 114.7844 | 9.3768 | 145.1481 | 91.091
1.7615 | 182.206 | 51.0505 | 114.6848 | 9.377 | 145.0525 | 91.103
1.7617 | 182.2301 | 50.878 | 114.8654 | 9.3773 | 145.237 | 91.115
1.7618 | 182.2545 | 50.9429 | 114.8086 | 9.3783 | 145.1843 | 91.1272
1.7621 | 182.2536 | 51.0186 | 114.7326 | 9.3763 | 145.1082 | 91.1268
1.7624 | 182.2529 | 51.0163 | 114.7347 | 9.3747 | 145.1102 | 91.1265
1.7626 | 182.277 | 50.8663 | 114.8927 | 9.3749 | 145.2722 | 91.1385
1.7627 | 182.3014 | 50.9438 | 114.8233 | 9.3759 | 145.2069 | 91.1507
1.7628 | 182.3258 | 50.7541 | 115.0212 | 9.3769 | 145.4088 | 91.1629
1.7629 | 182.3502 | 50.7325 | 115.0509 | 9.3779 | 145.4426 | 91.1751
1.7631 | 182.3497 | 50.9618 | 114.8214 | 9.3768 | 145.213 | 91.1748
1.7634 | 182.3734 | 50.8361 | 114.955 | 9.3762 | 145.3506 | 91.1867
1.7637 | 182.3483 | 50.8307 | 114.9521 | 9.3736 | 145.3435 | 91.1742
1.7637 | 182.3727 | 50.9374 | 114.8535 | 9.3746 | 145.249 | 91.1864
1.7639 | 182.5442 | 50.9478 | 114.9003 | 9.3832 | 145.3243 | 91.2721
1.7641 | 182.421 | 51.1898 | 114.6172 | 9.3754 | 145.0207 | 91.2105
1.764 | 182.3966 | 50.9753 | 114.8236 | 9.3744 | 145.223 | 91.1983
1.7644 | 182.3956 | 51.0965 | 114.702 | 9.3721 | 145.1013 | 91.1978
1.7646 | 182.4198 | 50.9816 | 114.825 | 9.3727 | 145.2283 | 91.2099
1.7647 | 182.4195 | 51.11 | 114.6965 | 9.3719 | 145.0997 | 91.2097
1.7652 | 182.4185 | 51.2253 | 114.5809 | 9.3695 | 144.9839 | 91.2092
1.7654 | 182.418 | 51.4209 | 114.3851 | 9.3684 | 144.7881 | 91.209
1.7655 | 182.4178 | 51.2731 | 114.5328 | 9.368 | 144.9358 | 91.2089
1.7656 | 182.442 | 51.1668 | 114.6472 | 9.3686 | 145.0542 | 91.221
1.7656 | 182.4666 | 51.1073 | 114.7149 | 9.37 | 145.126 | 91.2333
1.766 | 182.736 | 51.0848 | 114.8272 | 9.3833 | 145.2832 | 91.368
1.7663 | 182.5877 | 50.9343 | 114.9283 | 9.373 | 145.3596 | 91.2939
1.7661 | 182.5391 | 51.0623 | 114.7841 | 9.3714 | 145.2073 | 91.2696
1.7662 | 182.4898 | 51.0961 | 114.7338 | 9.3682 | 145.1488 | 91.2449
1.7664 | 182.4893 | 51.0695 | 114.7603 | 9.3671 | 145.1752 | 91.2447
1.7668 | 182.4885 | 51.1348 | 114.6947 | 9.3651 | 145.1094 | 91.2442
1.7669 | 182.4881 | 51.0803 | 114.7491 | 9.3643 | 145.1638 | 91.2441
1.7672 | 182.512 | 51.2497 | 114.5876 | 9.3641 | 145.0063 | 91.256
1.7673 | 182.5117 | 51.2587 | 114.5785 | 9.3633 | 144.9971 | 91.2558
1.7673 | 182.5117 | 51.1614 | 114.6758 | 9.3633 | 145.0944 | 91.2558
1.7675 | 182.5113 | 50.9699 | 114.8672 | 9.3626 | 145.2858 | 91.2557
1.7678 | 182.5596 | 51.097 | 114.7562 | 9.3634 | 145.1828 | 91.2798
1.7678 | 182.5842 | 51.1857 | 114.6757 | 9.3648 | 145.1064 | 91.2921
1.768 | 182.5838 | 51.3263 | 114.535 | 9.364 | 144.9656 | 91.2919
1.7684 | 182.5828 | 51.3033 | 114.5576 | 9.3616 | 144.9881 | 91.2914
1.7684 | 182.5828 | 51.0321 | 114.8288 | 9.3616 | 145.2593 | 91.2914
1.7687 | 182.5822 | 51.0555 | 114.8052 | 9.3601 | 145.2356 | 91.2911
1.7689 | 182.6062 | 51.2083 | 114.6604 | 9.3603 | 145.0948 | 91.3031
1.769 | 182.606 | 51.2105 | 114.6582 | 9.3599 | 145.0925 | 91.303
1.7692 | 182.6301 | 51.1091 | 114.7676 | 9.3601 | 145.2059 | 91.315
1.7694 | 182.6296 | 51.1898 | 114.6867 | 9.3589 | 145.125 | 91.3148
1.7695 | 182.6294 | 51.1433 | 114.7332 | 9.3586 | 145.1714 | 91.3147
1.7697 | 182.6535 | 50.9451 | 114.9394 | 9.3588 | 145.3816 | 91.3267
1.7701 | 182.6281 | 51.0853 | 114.7907 | 9.3554 | 145.2287 | 91.314
1.7702 | 182.6277 | 50.9933 | 114.8826 | 9.3546 | 145.3206 | 91.3139
1.7703 | 182.6767 | 51.01 | 114.8822 | 9.357 | 145.3283 | 91.3383
1.7704 | 182.7009 | 50.9866 | 114.9137 | 9.3576 | 145.3639 | 91.3505
1.7706 | 182.725 | 51.0582 | 114.8501 | 9.3579 | 145.3043 | 91.3625
1.7709 | 182.7243 | 50.9158 | 114.9923 | 9.3563 | 145.4463 | 91.3621
1.7709 | 182.7489 | 51.1019 | 114.8144 | 9.3577 | 145.2725 | 91.3744
1.7711 | 182.7731 | 50.96 | 114.9644 | 9.3583 | 145.4265 | 91.3865
1.7712 | 182.7727 | 50.8469 | 115.0773 | 9.3575 | 145.5395 | 91.3864
1.7715 | 182.7721 | 50.8676 | 115.0564 | 9.3559 | 145.5184 | 91.386
1.7717 | 182.7716 | 50.833 | 115.0909 | 9.3548 | 145.5528 | 91.3858
1.7719 | 182.7712 | 50.8852 | 115.0385 | 9.354 | 145.5004 | 91.3856
1.772 | 182.7709 | 50.8802 | 115.0434 | 9.3532 | 145.5052 | 91.3854
1.7722 | 182.7949 | 50.8438 | 115.0878 | 9.3534 | 145.5537 | 91.3975
1.7724 | 182.7946 | 50.9357 | 114.9958 | 9.3526 | 145.4616 | 91.3973
1.7726 | 182.7941 | 50.873 | 115.0584 | 9.3515 | 145.524 | 91.397
1.7727 | 182.8183 | 50.9852 | 114.9542 | 9.3521 | 145.424 | 91.4092
1.7728 | 182.8181 | 50.9537 | 114.9857 | 9.3517 | 145.4554 | 91.4091
1.7732 | 182.8173 | 50.9681 | 114.971 | 9.3497 | 145.4406 | 91.4087
1.7735 | 182.841 | 50.9217 | 115.0253 | 9.3492 | 145.4988 | 91.4205
1.7737 | 182.8405 | 51.0145 | 114.9323 | 9.348 | 145.4058 | 91.4203
1.7739 | 182.8402 | 51.0614 | 114.8853 | 9.3472 | 145.3587 | 91.4201
1.774 | 182.84 | 51.0762 | 114.8705 | 9.3468 | 145.3438 | 91.42
1.7739 | 182.8402 | 51.2141 | 114.7326 | 9.3472 | 145.206 | 91.4201
1.774 | 182.8891 | 51.0348 | 114.9282 | 9.3496 | 145.4098 | 91.4446
1.7743 | 182.9128 | 51.1559 | 114.815 | 9.349 | 145.3005 | 91.4564
1.7743 | 182.8885 | 50.9847 | 114.9781 | 9.348 | 145.4595 | 91.4442
1.7744 | 182.8881 | 50.7325 | 115.2302 | 9.3473 | 145.7116 | 91.4441
1.7748 | 182.8873 | 50.9276 | 115.0348 | 9.3453 | 145.516 | 91.4436
1.7749 | 182.8869 | 50.8438 | 115.1185 | 9.3445 | 145.5997 | 91.4435
1.775 | 182.8866 | 50.9739 | 114.9883 | 9.3438 | 145.4694 | 91.4433
1.7753 | 182.8859 | 50.9068 | 115.0552 | 9.3422 | 145.5362 | 91.443
1.7755 | 182.9593 | 51.0001 | 114.9863 | 9.3456 | 145.4795 | 91.4796
1.7756 | 182.9345 | 50.8289 | 115.1493 | 9.3438 | 145.6384 | 91.4673
1.7758 | 182.9584 | 51.0447 | 114.9414 | 9.3436 | 145.4345 | 91.4792
1.7759 | 182.9582 | 50.7055 | 115.2806 | 9.3432 | 145.7736 | 91.4791
1.7761 | 182.9579 | 50.5838 | 115.4022 | 9.3425 | 145.8952 | 91.479
1.7764 | 182.9571 | 50.5923 | 115.3934 | 9.3405 | 145.8862 | 91.4785
1.7766 | 182.9565 | 50.623 | 115.3625 | 9.3394 | 145.8553 | 91.4783
1.7766 | 182.9565 | 50.7311 | 115.2544 | 9.3394 | 145.7472 | 91.4783
1.7769 | 182.9806 | 50.6824 | 115.3111 | 9.3396 | 145.8079 | 91.4903
1.777 | 183.0048 | 50.6447 | 115.3569 | 9.3402 | 145.8577 | 91.5024
1.7772 | 183.0289 | 50.6451 | 115.3645 | 9.3404 | 145.8693 | 91.5144
1.7775 | 183.0282 | 50.7059 | 115.3035 | 9.3388 | 145.8082 | 91.5141
1.7777 | 183.0277 | 50.696 | 115.3132 | 9.3377 | 145.8178 | 91.5138
1.7779 | 183.0028 | 50.8482 | 115.1527 | 9.3355 | 145.6532 | 91.5014
1.7778 | 183.003 | 50.9199 | 115.0811 | 9.3359 | 145.5816 | 91.5015
1.7779 | 183.0517 | 50.9506 | 115.0666 | 9.3379 | 145.5753 | 91.5259
1.7782 | 183.0756 | 50.9289 | 115.0963 | 9.3377 | 145.6089 | 91.5378
1.7782 | 183.1002 | 50.864 | 116.1694 | 9.3391 | 146.6861 | 91.5501
1.7783 | 183.1 | 50.8005 | 115.2328 | 9.3387 | 145.7495 | 91.55
1.7786 | 183.0993 | 50.873 | 115.1601 | 9.3372 | 145.6767 | 91.5497
1.7788 | 183.0988 | 50.9153 | 115.1176 | 9.336 | 145.6341 | 91.5494
1.7791 | 183.0982 | 50.8897 | 115.143 | 9.3344 | 145.6594 | 91.5491
1.7793 | 183.1222 | 50.8608 | 115.1799 | 9.3347 | 145.7003 | 91.5611
1.7794 | 183.1219 | 51.0244 | 115.0162 | 9.3339 | 145.5365 | 91.5609
1.7794 | 183.122 | 50.9379 | 115.1028 | 9.3343 | 145.6231 | 91.561
1.7797 | 183.1212 | 51.0334 | 115.007 | 9.3323 | 145.5272 | 91.5606
1.78 | 183.1698 | 51.0199 | 115.0367 | 9.3339 | 145.565 | 91.5849
1.78 | 183.1698 | 50.9978 | 115.0588 | 9.3339 | 145.5871 | 91.5849
1.7802 | 183.1693 | 50.8356 | 115.2208 | 9.3328 | 145.7491 | 91.5847
1.7805 | 183.1685 | 51.1875 | 114.8687 | 9.3308 | 145.3967 | 91.5842
1.7805 | 183.1686 | 51.2686 | 114.7876 | 9.3312 | 145.3157 | 91.5843
1.7807 | 183.1925 | 51.1343 | 114.9299 | 9.331 | 145.462 | 91.5963
1.781 | 183.2166 | 50.9348 | 115.1374 | 9.3313 | 145.6735 | 91.6083
1.781 | 183.2164 | 50.9816 | 115.0905 | 9.3309 | 145.6266 | 91.6082
1.7812 | 183.2161 | 50.9847 | 115.0873 | 9.3301 | 145.6233 | 91.608
1.7815 | 183.2154 | 51.0366 | 115.0352 | 9.3285 | 145.5711 | 91.6077
1.7816 | 183.2396 | 50.9568 | 115.1231 | 9.3292 | 145.663 | 91.6198
1.7816 | 183.2396 | 50.728 | 115.3519 | 9.3292 | 145.8918 | 91.6198
1.7818 | 183.2393 | 50.9203 | 115.1595 | 9.3284 | 145.6993 | 91.6196
1.782 | 183.2387 | 50.9726 | 115.107 | 9.3272 | 145.6468 | 91.6194
1.7822 | 183.2382 | 50.8136 | 115.2658 | 9.3261 | 145.8055 | 91.6191
1.7823 | 183.2626 | 50.8937 | 115.1938 | 9.327 | 145.7376 | 91.6313
1.7828 | 183.286 | 50.7943 | 115.301 | 9.3257 | 145.8487 | 91.643
1.7828 | 183.286 | 50.7924 | 115.3029 | 9.3257 | 145.8506 | 91.643
1.7829 | 183.2857 | 50.9329 | 115.1623 | 9.3249 | 145.7099 | 91.6428
1.7831 | 183.2852 | 50.9392 | 115.1559 | 9.3238 | 145.7034 | 91.6426
1.7833 | 183.3094 | 50.9185 | 115.1846 | 9.3244 | 145.7362 | 91.6547
1.7836 | 183.3333 | 50.9091 | 115.202 | 9.3242 | 145.7575 | 91.6666
1.7838 | 183.3326 | 50.7771 | 115.3338 | 9.3227 | 145.8892 | 91.6663
1.784 | 183.3322 | 50.8416 | 116.2691 | 9.3219 | 146.8245 | 91.6661
1.784 | 183.3322 | 50.6171 | 115.4936 | 9.3219 | 146.049 | 91.6661
1.7839 | 183.3324 | 50.6334 | 115.4774 | 9.3223 | 146.0328 | 91.6662
1.7841 | 183.3565 | 50.7541 | 115.3647 | 9.3225 | 145.9241 | 91.6782
1.7844 | 183.3805 | 50.7429 | 115.3839 | 9.3227 | 145.9474 | 91.6903
1.7844 | 183.3805 | 50.7438 | 115.383 | 9.3227 | 145.9465 | 91.6903
1.7846 | 183.38 | 50.7302 | 115.3965 | 9.3216 | 145.9598 | 91.69
1.7849 | 183.3793 | 50.8032 | 115.3232 | 9.32 | 145.8865 | 91.6897
1.7851 | 183.3788 | 50.801 | 115.3253 | 9.3189 | 145.8884 | 91.6894
1.7853 | 183.4029 | 50.5108 | 115.6235 | 9.3191 | 146.1906 | 91.7014
1.7854 | 183.4027 | 50.5356 | 115.5986 | 9.3187 | 146.1657 | 91.7013
1.7855 | 183.4269 | 50.5473 | 115.595 | 9.3193 | 146.1662 | 91.7135
1.7859 | 183.4506 | 50.7212 | 115.429 | 9.3187 | 146.0041 | 91.7253
1.786 | 183.4748 | 50.7271 | 115.4312 | 9.3193 | 146.0103 | 91.7374
1.786 | 183.4994 | 50.9118 | 115.2547 | 9.3207 | 145.8379 | 91.7497
1.7864 | 183.474 | 50.9055 | 115.2525 | 9.3174 | 145.8315 | 91.737
1.7867 | 183.4733 | 50.7848 | 115.373 | 9.3159 | 145.9519 | 91.7367
1.7867 | 183.4979 | 50.801 | 115.365 | 9.3172 | 145.9479 | 91.7489
1.7869 | 183.4974 | 50.8474 | 115.3184 | 9.3161 | 145.9013 | 91.7487
1.7871 | 183.546 | 50.7334 | 115.4486 | 9.3177 | 146.0396 | 91.773
1.7872 | 183.5213 | 50.6595 | 115.5143 | 9.3159 | 146.1011 | 91.7606
1.7874 | 183.5699 | 50.8834 | 115.3066 | 9.3175 | 145.9015 | 91.7849
1.7875 | 183.5451 | 50.8478 | 115.3339 | 9.3158 | 145.9248 | 91.7726
1.7878 | 183.5688 | 50.7122 | 115.4774 | 9.3152 | 146.0722 | 91.7844
1.7877 | 183.5445 | 50.6649 | 115.5166 | 9.3142 | 146.1073 | 91.7722
1.7877 | 183.5445 | 50.5171 | 115.6644 | 9.3142 | 146.2551 | 91.7722
1.788 | 183.5929 | 50.8568 | 115.3408 | 9.3154 | 145.9396 | 91.7964
1.7882 | 183.5678 | 50.8132 | 115.3761 | 9.3129 | 145.9707 | 91.7839
1.7885 | 183.5917 | 50.8447 | 115.3525 | 9.3127 | 145.9512 | 91.7959
1.7887 | 183.5668 | 50.8204 | 115.3685 | 9.3106 | 145.963 | 91.7834
1.7889 | 183.5909 | 50.8303 | 115.3667 | 9.3108 | 145.9651 | 91.7954
1.789 | 183.6151 | 50.6969 | 115.5081 | 9.3114 | 146.1106 | 91.8075
1.7891 | 183.5903 | 50.842 | 115.3548 | 9.3096 | 145.9532 | 91.7952
1.7894 | 183.5651 | 50.828 | 115.3604 | 9.3067 | 145.9546 | 91.7826
1.7895 | 183.6141 | 50.7311 | 115.4736 | 9.3091 | 146.0759 | 91.807
1.7896 | 183.5892 | 50.6699 | 115.5265 | 9.307 | 146.1247 | 91.7946
1.79 | 183.5883 | 50.8127 | 115.3834 | 9.305 | 145.9815 | 91.7942
1.7903 | 183.5876 | 50.9703 | 115.2256 | 9.3035 | 145.8235 | 91.7938
1.7904 | 183.5873 | 50.8041 | 115.3917 | 9.3027 | 145.9895 | 91.7936
1.7906 | 183.5869 | 51.0235 | 115.1721 | 9.302 | 145.77 | 91.7935
1.7905 | 183.6117 | 50.8942 | 115.3097 | 9.3037 | 145.9116 | 91.8058
1.7905 | 183.6362 | 50.742 | 115.4701 | 9.3051 | 146.0761 | 91.8181
1.7911 | 183.684 | 50.8411 | 115.3869 | 9.3048 | 146.0009 | 91.842
1.791 | 183.6842 | 50.7911 | 115.437 | 9.3051 | 146.051 | 91.8421
1.7912 | 183.6836 | 50.7843 | 115.4436 | 9.304 | 146.0575 | 91.8418
1.7915 | 183.683 | 50.7073 | 115.5204 | 9.3024 | 146.1342 | 91.8415
1.7916 | 183.6828 | 50.9555 | 115.2721 | 9.3021 | 145.8859 | 91.8414
1.7918 | 183.7068 | 50.8438 | 115.3918 | 9.3023 | 146.0096 | 91.8534
1.7919 | 183.7311 | 50.8397 | 115.404 | 9.3029 | 146.0258 | 91.8655
1.792 | 183.7309 | 50.7177 | 115.5259 | 9.3025 | 146.1477 | 91.8654
1.7922 | 183.7304 | 50.7856 | 115.4579 | 9.3013 | 146.0796 | 91.8652
1.7924 | 183.73 | 50.801 | 115.4423 | 9.3006 | 146.064 | 91.865
1.7924 | 183.7544 | 50.837 | 115.4145 | 9.3016 | 146.0402 | 91.8772
1.7926 | 183.7785 | 50.7739 | 115.4856 | 9.3018 | 146.1153 | 91.8892
1.7929 | 183.7778 | 50.828 | 115.4313 | 9.3003 | 146.0609 | 91.8889
1.7933 | 183.777 | 50.9379 | 115.3211 | 9.2983 | 145.9506 | 91.8885
1.7934 | 183.8012 | 51.0181 | 115.249 | 9.2989 | 145.8825 | 91.9006
1.7934 | 183.8257 | 50.955 | 115.3202 | 9.3003 | 145.9579 | 91.9129
1.7935 | 183.8747 | 51.0087 | 115.2829 | 9.3027 | 145.9286 | 91.9373
1.7936 | 183.8991 | 50.9248 | 115.3749 | 9.3036 | 146.0247 | 91.9495
1.7939 | 183.9229 | 50.7546 | 115.553 | 9.3035 | 146.2069 | 91.9615
1.7942 | 183.8975 | 50.7455 | 115.5537 | 9.3002 | 146.2033 | 91.9488
1.7944 | 183.8972 | 50.8694 | 115.4297 | 9.2994 | 146.0792 | 91.9486
1.7944 | 183.8972 | 50.8145 | 115.4846 | 9.2994 | 146.1341 | 91.9486
1.7946 | 183.9212 | 51.1182 | 115.1889 | 9.2996 | 145.8424 | 91.9606
1.7947 | 183.9702 | 51.0609 | 115.2625 | 9.302 | 145.9242 | 91.9851
1.795 | 183.9448 | 50.9366 | 115.3783 | 9.2987 | 146.0358 | 91.9724
1.7952 | 183.9688 | 51.0154 | 115.3075 | 9.2989 | 145.969 | 91.9844
1.7953 | 183.9932 | 51.2015 | 115.1296 | 9.2999 | 145.7951 | 91.9966
1.7957 | 184.0168 | 51.0938 | 115.2451 | 9.299 | 145.9146 | 92.0084
1.796 | 184.0162 | 51.1564 | 115.1823 | 9.2978 | 145.8517 | 92.0081
1.796 | 184.0406 | 51.0627 | 115.2842 | 9.2988 | 145.9576 | 92.0203
1.7961 | 184.0405 | 51.0798 | 115.267 | 9.2984 | 145.9404 | 92.0202
1.7962 | 184.0403 | 51.202 | 115.1448 | 9.2981 | 145.8181 | 92.0201
1.7966 | 183.9656 | 50.8942 | 115.4277 | 9.2917 | 146.0886 | 91.9828
1.7976 | 184.0123 | 50.8901 | 115.4473 | 9.289 | 146.1161 | 92.0062
1.7984 | 184.1332 | 50.687 | 115.6907 | 9.2917 | 146.3796 | 92.0666
1.7994 | 184.2045 | 50.9672 | 115.4343 | 9.2904 | 146.1351 | 92.1023
1.8001 | 184.2275 | 50.8064 | 115.6028 | 9.2883 | 146.3074 | 92.1138
1.8011 | 184.2988 | 50.7866 | 115.6463 | 9.2871 | 146.3628 | 92.1494
1.8019 | 184.3459 | 50.837 | 115.6116 | 9.2852 | 146.336 | 92.173
1.8027 | 184.3686 | 50.7429 | 116.7133 | 9.2824 | 147.4414 | 92.1843
1.8036 | 184.3911 | 50.8752 | 115.5885 | 9.2792 | 146.3203 | 92.1955
1.8044 | 184.4629 | 50.9415 | 115.5461 | 9.2791 | 146.2899 | 92.2314
1.8051 | 184.4366 | 51.1713 | 115.3076 | 9.274 | 146.047 | 92.2183
1.8062 | 184.5077 | 50.8455 | 115.6571 | 9.2723 | 146.4084 | 92.2539
1.807 | 184.555 | 50.7338 | 115.7845 | 9.2709 | 146.5437 | 92.2775
1.8079 | 184.5529 | 50.746 | 115.7716 | 9.2663 | 146.5305 | 92.2765
1.8084 | 184.6498 | 50.4806 | 116.0693 | 9.2687 | 146.8443 | 92.3249
1.8094 | 184.6721 | 50.4415 | 116.1159 | 9.2652 | 146.8945 | 92.336
1.8101 | 184.6949 | 50.509 | 116.056 | 9.2627 | 146.8385 | 92.3475
1.811 | 184.7174 | 50.7825 | 115.79 | 9.2595 | 146.5762 | 92.3587
1.8117 | 184.7648 | 50.6293 | 115.959 | 9.2585 | 146.7531 | 92.3824
1.8125 | 184.7875 | 50.6284 | 115.9674 | 9.2557 | 146.7654 | 92.3938
1.8133 | 184.81 | 50.7699 | 115.8334 | 9.2525 | 146.6351 | 92.405
1.814 | 184.8821 | 50.7357 | 115.8917 | 9.2532 | 146.7054 | 92.4411
1.8149 | 184.929 | 50.8536 | 115.7894 | 9.251 | 146.6109 | 92.4645
1.8158 | 184.9761 | 50.71 | 115.9487 | 9.2491 | 146.778 | 92.488
1.8164 | 184.9745 | 50.8577 | 115.8005 | 9.2458 | 146.6296 | 92.4873
1.8173 | 184.997 | 50.9564 | 115.7093 | 9.2426 | 146.5421 | 92.4985
1.8181 | 185.0934 | 50.8563 | 115.8415 | 9.2439 | 146.6904 | 92.5467
1.8189 | 185.0915 | 50.7974 | 115.8998 | 9.2397 | 146.7483 | 92.5457
1.8195 | 185.1145 | 50.8699 | 115.8349 | 9.2377 | 146.6874 | 92.5573
1.8206 | 185.1858 | 50.6901 | 116.0385 | 9.2365 | 146.9028 | 92.5929
1.8213 | 185.2086 | 50.9077 | 115.8285 | 9.2341 | 146.6966 | 92.6043
1.822 | 185.256 | 50.6163 | 116.1357 | 9.233 | 147.0117 | 92.628
1.8231 | 185.3271 | 50.8154 | 115.9603 | 9.2314 | 146.8481 | 92.6635
1.8237 | 185.4239 | 50.6482 | 116.1598 | 9.2338 | 147.0638 | 92.712
1.8245 | 185.471 | 50.627 | 116.1967 | 9.232 | 147.1085 | 92.7355
1.8254 | 185.518 | 50.6816 | 116.1577 | 9.2302 | 147.0774 | 92.759
1.8263 | 185.5405 | 50.8005 | 116.0463 | 9.2271 | 146.9698 | 92.7703
1.827 | 185.5879 | 50.8082 | 116.0544 | 9.226 | 146.9857 | 92.7939
1.8278 | 185.6351 | 50.7253 | 116.1531 | 9.2246 | 147.0923 | 92.8176
1.8287 | 185.7065 | 50.701 | 116.2012 | 9.2238 | 147.1523 | 92.8533
1.8294 | 185.7541 | 50.7113 | 116.2067 | 9.2231 | 147.1657 | 92.877
1.8303 | 185.8009 | 51.0686 | 115.865 | 9.221 | 146.8319 | 92.9005
1.8307 | 185.8736 | 50.782 | 116.1759 | 9.2227 | 147.1548 | 92.9368
1.8317 | 185.8957 | 50.7645 | 116.2007 | 9.2189 | 147.1834 | 92.9479
1.8324 | 185.9433 | 50.4761 | 116.505 | 9.2182 | 147.4955 | 92.9716
1.8334 | 185.99 | 50.7041 | 116.2926 | 9.2157 | 147.2909 | 92.995
1.834 | 186.0131 | 50.6091 | 116.3953 | 9.214 | 147.3975 | 93.0066
1.8351 | 186.0351 | 50.8496 | 116.1621 | 9.2098 | 147.1679 | 93.0175
1.8356 | 186.1074 | 50.4531 | 116.5827 | 9.2108 | 147.6006 | 93.0537
1.8365 | 186.1053 | 50.4527 | 116.5824 | 9.2064 | 147.6 | 93.0527
1.8374 | 186.1278 | 50.6824 | 116.3602 | 9.2033 | 147.3815 | 93.0639
1.8379 | 186.2001 | 50.8726 | 116.1941 | 9.2043 | 147.2274 | 93.1
1.8387 | 186.2474 | 50.3806 | 116.7019 | 9.2033 | 147.7431 | 93.1237
1.8397 | 186.2696 | 50.4919 | 116.598 | 9.1994 | 147.6429 | 93.1348
1.8401 | 186.2931 | 50.5725 | 116.5252 | 9.1985 | 147.574 | 93.1465
1.841 | 186.2172 | 50.718 | 116.3544 | 9.1897 | 147.3906 | 93.1086
1.8416 | 186.2404 | 50.5527 | 116.5274 | 9.1881 | 147.5675 | 93.1202
1.8424 | 186.3121 | 50.4423 | 116.6617 | 9.1881 | 147.7138 | 93.1561
1.8433 | 186.3835 | 50.5617 | 116.5661 | 9.1873 | 147.6301 | 93.1918
1.844 | 186.4556 | 50.3189 | 116.833 | 9.1879 | 147.9089 | 93.2278
1.8448 | 186.5028 | 50.4559 | 116.7117 | 9.1865 | 147.7955 | 93.2514
1.8456 | 186.5255 | 50.4099 | 117.7653 | 9.1838 | 148.8528 | 93.2627
1.8465 | 186.5969 | 50.2859 | 116.9131 | 9.183 | 148.0125 | 93.2984
1.8472 | 186.6444 | 50.2837 | 116.9311 | 9.1824 | 148.0385 | 93.3222
1.848 | 186.6423 | 50.4653 | 116.7488 | 9.178 | 147.8559 | 93.3212
1.8486 | 186.7391 | 50.3792 | 116.8672 | 9.1803 | 147.9904 | 93.3696
1.8496 | 186.8105 | 50.4932 | 116.777 | 9.1795 | 147.9121 | 93.4053
1.8503 | 186.7841 | 50.5054 | 116.756 | 9.1742 | 147.8866 | 93.392
1.8509 | 186.9056 | 50.4919 | 116.81 | 9.1782 | 147.9609 | 93.4528
1.8518 | 186.977 | 50.322 | 117.0037 | 9.1774 | 148.1665 | 93.4885
1.8527 | 186.9993 | 50.4342 | 116.8989 | 9.174 | 148.0654 | 93.4996
1.8536 | 187.0709 | 50.3279 | 117.0291 | 9.1736 | 148.2075 | 93.5354
1.8545 | 187.0933 | 50.3356 | 117.0288 | 9.1705 | 148.2111 | 93.5467
1.8552 | 187.1651 | 50.3179 | 117.0705 | 9.1704 | 148.2646 | 93.5825
1.8559 | 187.188 | 50.108 | 117.288 | 9.1685 | 148.486 | 93.594
1.8567 | 187.2843 | 50.3567 | 117.0714 | 9.1697 | 148.2855 | 93.6422
1.8576 | 187.3066 | 50.2846 | 117.1509 | 9.1663 | 148.3687 | 93.6533
1.8583 | 187.4032 | 50.2802 | 117.1875 | 9.1683 | 148.4214 | 93.7016
1.8591 | 187.4502 | 50.4207 | 117.0627 | 9.1666 | 148.3044 | 93.7251
1.8602 | 187.4231 | 50.2657 | 117.2087 | 9.1598 | 148.4459 | 93.7116
1.8609 | 187.4952 | 50.3869 | 117.1115 | 9.1605 | 148.3607 | 93.7476
1.8617 | 187.5176 | 50.29 | 117.2159 | 9.1574 | 148.4688 | 93.7588
1.8625 | 187.5403 | 50.496 | 117.0174 | 9.1547 | 148.2741 | 93.7701
1.8633 | 187.5875 | 50.2139 | 117.3153 | 9.1534 | 148.5798 | 93.7937
1.864 | 187.6594 | 50.345 | 117.2081 | 9.1537 | 148.4847 | 93.8297
1.865 | 187.6571 | 50.2026 | 117.3498 | 9.149 | 148.626 | 93.8286
1.8658 | 187.7534 | 50.3004 | 117.2841 | 9.1502 | 148.5763 | 93.8767
1.8667 | 187.8002 | 50.1832 | 117.4169 | 9.1481 | 148.7169 | 93.9001
1.8677 | 187.7487 | 50.2625 | 117.3204 | 9.1404 | 148.6118 | 93.8743
1.868 | 187.8216 | 49.8273 | 117.7799 | 9.1429 | 149.0835 | 93.9108
1.8692 | 187.8188 | 49.6854 | 117.9209 | 9.1371 | 149.224 | 93.9094
1.8698 | 187.8173 | 49.9611 | 117.6447 | 9.1339 | 148.9475 | 93.9086
1.8707 | 187.8397 | 50.176 | 117.4372 | 9.1308 | 148.7439 | 93.9199
1.8716 | 187.8866 | 49.9471 | 117.6818 | 9.1288 | 148.9962 | 93.9433
1.8723 | 187.9095 | 49.9346 | 117.7019 | 9.1268 | 149.0202 | 93.9548
1.873 | 187.9569 | 50.23 | 117.4223 | 9.1259 | 148.7484 | 93.9784
1.8739 | 188.0037 | 50.1855 | 117.4824 | 9.1238 | 148.8164 | 94.0019
1.8745 | 188.0269 | 50.4099 | 117.2657 | 9.1222 | 148.6035 | 94.0134
1.8755 | 188.1717 | 50.3274 | 117.3965 | 9.125 | 148.7584 | 94.0858
1.8762 | 188.1454 | 50.3356 | 117.3795 | 9.1201 | 148.7371 | 94.0727
1.877 | 188.168 | 50.363 | 117.3597 | 9.1175 | 148.721 | 94.084
1.878 | 188.2639 | 50.3598 | 117.3948 | 9.118 | 148.7722 | 94.132
1.8787 | 188.2622 | 50.3022 | 117.4519 | 9.1144 | 148.8289 | 94.1311
1.8796 | 188.3092 | 50.2598 | 117.5099 | 9.1127 | 148.8948 | 94.1546
1.8803 | 188.43 | 50.4175 | 117.3925 | 9.1153 | 148.7975 | 94.215
1.8811 | 188.5017 | 50.2364 | 117.5975 | 9.1153 | 149.0144 | 94.2508
1.8823 | 188.4989 | 50.1467 | 117.6863 | 9.1095 | 149.1027 | 94.2494
1.8828 | 188.5958 | 50.2341 | 117.6312 | 9.1122 | 149.0638 | 94.2979
1.8837 | 188.5937 | 50.4932 | 117.3714 | 9.1079 | 148.8037 | 94.2969
1.8845 | 188.6162 | 50.3589 | 117.5132 | 9.105 | 148.9492 | 94.3081
1.8854 | 188.6632 | 50.6491 | 117.2386 | 9.1033 | 148.6825 | 94.3316
1.886 | 188.7108 | 50.6343 | 117.2693 | 9.103 | 148.7211 | 94.3554
1.887 | 188.7329 | 50.3964 | 117.5146 | 9.0993 | 148.9701 | 94.3665
1.888 | 188.7796 | 50.5139 | 117.4126 | 9.0969 | 148.8759 | 94.3898
1.8887 | 188.8024 | 50.2364 | 117.6977 | 9.0946 | 149.1648 | 94.4012
1.8893 | 188.85 | 50.063 | 117.887 | 9.0944 | 149.362 | 94.425
1.8904 | 188.8965 | 50.1292 | 117.8363 | 9.0916 | 149.319 | 94.4482
1.8912 | 188.9191 | 49.9513 | 118.0217 | 9.089 | 149.5083 | 94.4596
1.892 | 188.917 | 50.4734 | 117.4989 | 9.0848 | 148.9851 | 94.4585
1.8928 | 188.9887 | 50.4243 | 117.5719 | 9.0847 | 149.0701 | 94.4944
1.8935 | 189.0606 | 50.3242 | 117.696 | 9.0851 | 149.2061 | 94.5303
1.8946 | 189.0825 | 50.45 | 117.5775 | 9.081 | 149.0912 | 94.5412
1.8953 | 189.1791 | 50.3112 | 117.7485 | 9.083 | 149.2783 | 94.5895
1.8961 | 189.2015 | 50.3234 | 117.7438 | 9.0801 | 149.2774 | 94.6008
1.8969 | 189.2243 | 50.2932 | 117.7816 | 9.0778 | 149.3189 | 94.6121
1.8979 | 189.3936 | 50.185 | 117.9462 | 9.0819 | 149.5118 | 94.6968
1.8985 | 189.2205 | 50.1284 | 117.9451 | 9.07 | 149.4818 | 94.6102
1.8992 | 189.2431 | 50.0553 | 118.0257 | 9.0674 | 149.5662 | 94.6215
1.9 | 189.2412 | 50.0035 | 118.0769 | 9.0635 | 149.6171 | 94.6206
1.9013 | 189.2627 | 50.0688 | 118.0188 | 9.0588 | 149.5626 | 94.6314
1.9017 | 189.3353 | 49.9855 | 118.1263 | 9.0606 | 149.6821 | 94.6676
1.9025 | 189.3824 | 49.7264 | 118.4011 | 9.0593 | 149.9648 | 94.6912
1.9033 | 189.4296 | 49.7831 | 118.3601 | 9.058 | 149.9317 | 94.7148
1.9042 | 189.4764 | 49.5399 | 118.6189 | 9.056 | 150.1983 | 94.7382
1.9051 | 189.5479 | 49.8179 | 118.3647 | 9.0556 | 149.956 | 94.7739
1.9057 | 189.6199 | 49.5219 | 118.6847 | 9.0563 | 150.288 | 94.8099
1.9065 | 189.5934 | 49.4097 | 118.7881 | 9.0512 | 150.387 | 94.7967
1.9076 | 189.6644 | 49.8431 | 118.3784 | 9.0497 | 149.9891 | 94.8322
1.9083 | 189.7362 | 49.4628 | 118.7826 | 9.0501 | 150.4053 | 94.8681
1.9089 | 189.7594 | 49.4056 | 118.8475 | 9.0486 | 150.4741 | 94.8797
1.9099 | 189.855 | 49.4894 | 118.7956 | 9.0488 | 150.4381 | 94.9275
1.9108 | 189.902 | 49.516 | 118.7847 | 9.0472 | 150.435 | 94.951
1.9116 | 189.9246 | 49.3556 | 118.9526 | 9.0446 | 150.6067 | 94.9623
1.9124 | 189.9961 | 49.4246 | 118.9074 | 9.0442 | 150.5735 | 94.9981
1.9131 | 190.0926 | 49.7016 | 118.6626 | 9.0462 | 150.3447 | 95.0463
1.9141 | 190.1393 | 49.4205 | 118.9593 | 9.0439 | 150.6491 | 95.0696
1.915 | 190.2353 | 49.7192 | 118.6926 | 9.0448 | 150.3984 | 95.1176
1.9159 | 190.2085 | 49.6953 | 118.7075 | 9.039 | 150.4089 | 95.1042
1.9166 | 190.2559 | 49.3606 | 119.058 | 9.0384 | 150.7674 | 95.128
1.9173 | 190.3276 | 49.4308 | 119.0117 | 9.0384 | 150.733 | 95.1638
1.9185 | 190.3739 | 49.389 | 119.069 | 9.0354 | 150.7979 | 95.1869
1.919 | 190.4217 | 49.5164 | 118.9575 | 9.0355 | 150.6944 | 95.2108
1.9199 | 190.4439 | 49.425 | 119.0563 | 9.0322 | 150.797 | 95.222
1.9208 | 190.4664 | 49.5723 | 118.9165 | 9.0293 | 150.6609 | 95.2332
1.9215 | 190.4891 | 49.7147 | 118.7817 | 9.0271 | 150.5299 | 95.2446
1.9223 | 190.561 | 49.7639 | 118.7564 | 9.0275 | 150.5166 | 95.2805
1.9233 | 190.6076 | 49.7206 | 118.8153 | 9.0251 | 150.5832 | 95.3038
1.924 | 190.6548 | 49.7368 | 118.8148 | 9.0242 | 150.5906 | 95.3274
1.9248 | 190.702 | 49.6592 | 118.9081 | 9.0229 | 150.6918 | 95.351
1.9257 | 190.7487 | 49.557 | 119.0259 | 9.021 | 150.8174 | 95.3744
1.9268 | 190.7952 | 49.3552 | 119.2432 | 9.0183 | 151.0424 | 95.3976
1.9274 | 190.8672 | 49.4043 | 119.2181 | 9.019 | 151.0293 | 95.4336
1.9281 | 190.8656 | 49.2051 | 119.4168 | 9.0159 | 151.2277 | 95.4328
1.929 | 190.8878 | 49.5038 | 119.1255 | 9.0127 | 150.9401 | 95.4439
1.9297 | 190.9353 | 49.2155 | 119.4296 | 9.0121 | 151.2521 | 95.4676
1.9306 | 190.9575 | 49.2543 | 119.3982 | 9.0089 | 151.2245 | 95.4788
1.9313 | 191.0293 | 49.2925 | 119.3839 | 9.0092 | 151.2222 | 95.5147
1.9323 | 191.1006 | 49.3701 | 119.3301 | 9.0086 | 151.1802 | 95.5503
1.9331 | 191.1232 | 49.311 | 119.3967 | 9.006 | 151.2506 | 95.5616
1.9339 | 191.1458 | 49.571 | 119.1443 | 9.0035 | 151.0019 | 95.5729
1.9347 | 191.2173 | 49.3935 | 119.3456 | 9.0032 | 151.2151 | 95.6086
1.9353 | 191.2404 | 49.1664 | 119.5804 | 9.0017 | 151.4538 | 95.6202
1.9363 | 191.287 | 49.0384 | 119.7239 | 8.9994 | 151.6051 | 95.6435
1.937 | 191.3588 | 49.293 | 119.4933 | 8.9997 | 151.3864 | 95.6794
1.9377 | 191.4308 | 49.2299 | 119.5804 | 9.0004 | 151.4855 | 95.7154
1.9388 | 191.4772 | 49.3506 | 119.4751 | 8.9978 | 151.388 | 95.7386
1.9399 | 191.5236 | 49.2777 | 119.5635 | 8.9952 | 151.4841 | 95.7618
1.9401 | 191.5966 | 49.274 | 119.5915 | 8.9979 | 151.5243 | 95.7983
1.9412 | 191.6183 | 49.3277 | 119.5451 | 8.9937 | 151.4815 | 95.8092
1.9419 | 191.6903 | 49.4224 | 119.4744 | 8.9944 | 151.4228 | 95.8452
1.9428 | 191.688 | 49.538 | 119.358 | 8.99 | 151.306 | 95.844
1.9436 | 191.7106 | 49.0749 | 119.8286 | 8.9874 | 151.7804 | 95.8553
1.9443 | 191.7824 | 48.9704 | 119.9571 | 8.9878 | 151.9208 | 95.8912
1.9453 | 191.8046 | 48.96 | 119.9749 | 8.9846 | 151.9423 | 95.9023
1.946 | 191.8764 | 49.0587 | 119.9001 | 8.985 | 151.8795 | 95.9382
1.947 | 191.923 | 49.0731 | 119.9012 | 8.9827 | 151.8884 | 95.9615
1.9474 | 191.971 | 49.275 | 119.7153 | 8.9832 | 151.7105 | 95.9855
1.9484 | 191.9932 | 49.2371 | 119.7606 | 8.98 | 151.7595 | 95.9966
1.9492 | 192.0648 | 49.2448 | 119.7768 | 8.98 | 151.7876 | 96.0324
1.9498 | 192.0387 | 49.1362 | 119.8767 | 8.9757 | 151.8832 | 96.0194
1.9507 | 192.0856 | 48.7447 | 120.2838 | 8.9741 | 152.2981 | 96.0428
1.9514 | 192.1329 | 48.7546 | 120.2897 | 8.9732 | 152.3119 | 96.0665
1.9523 | 192.1797 | 48.8212 | 120.2387 | 8.9713 | 152.2686 | 96.0898
1.9531 | 192.2024 | 48.8735 | 120.194 | 8.9692 | 152.2277 | 96.1012
1.9541 | 192.1999 | 48.9951 | 120.0715 | 8.9644 | 152.1049 | 96.1
1.9549 | 192.247 | 49.3344 | 119.7479 | 8.9632 | 151.7891 | 96.1235
1.9553 | 192.246 | 49.0132 | 120.0688 | 8.9611 | 152.1098 | 96.123
1.9562 | 192.3174 | 49.1439 | 119.9619 | 8.9608 | 152.0148 | 96.1587
1.9572 | 192.3149 | 49.152 | 119.953 | 8.9561 | 152.0055 | 96.1575
1.958 | 192.3864 | 49.2353 | 119.8935 | 8.9558 | 151.9579 | 96.1932
1.9585 | 192.4098 | 49.0474 | 120.0892 | 8.955 | 152.1575 | 96.2049
1.9592 | 192.4326 | 49.2069 | 119.9373 | 8.9528 | 152.0094 | 96.2163
1.96 | 192.4797 | 49.3326 | 119.8273 | 8.9516 | 151.9072 | 96.2398
1.961 | 192.5262 | 49.2087 | 119.9667 | 8.9494 | 152.0544 | 96.2631
1.9614 | 192.5742 | 49.0623 | 120.1291 | 8.9498 | 152.2248 | 96.2871
1.9622 | 192.5968 | 48.7866 | 120.4123 | 8.9474 | 152.5118 | 96.2984
1.9631 | 192.6437 | 49.1776 | 120.037 | 8.9458 | 152.1442 | 96.3218
1.9641 | 192.6167 | 49.4025 | 119.8031 | 8.9399 | 151.9058 | 96.3083
1.9643 | 192.6407 | 49.1515 | 120.0621 | 8.9401 | 152.1688 | 96.3203
1.9654 | 192.6625 | 49.3196 | 119.9012 | 8.9363 | 152.0117 | 96.3313
1.966 | 192.7347 | 49.2849 | 119.96 | 8.9373 | 152.0824 | 96.3673
1.9668 | 192.8061 | 49.4385 | 119.8302 | 8.937 | 151.9645 | 96.403
1.9675 | 192.9269 | 49.0123 | 120.2967 | 8.9399 | 152.4511 | 96.4634
1.9686 | 192.9489 | 49.0028 | 120.3135 | 8.9364 | 152.4717 | 96.4745
1.9695 | 192.9711 | 49.2623 | 120.0614 | 8.9333 | 152.2233 | 96.4856
1.97 | 193.0679 | 48.9816 | 120.3744 | 8.9359 | 152.5524 | 96.534
1.9709 | 193.0658 | 49.1596 | 120.1957 | 8.9319 | 152.3733 | 96.5329
1.9714 | 193.1134 | 49.0272 | 120.3439 | 8.9317 | 152.5295 | 96.5567
1.9724 | 193.1847 | 48.9334 | 120.4615 | 8.9311 | 152.6589 | 96.5923
1.973 | 193.1831 | 48.9001 | 120.4943 | 8.928 | 152.6914 | 96.5915
1.9739 | 193.23 | 49.0745 | 120.3355 | 8.9265 | 152.5405 | 96.615
1.9745 | 193.3019 | 48.9443 | 120.4897 | 8.9272 | 152.7067 | 96.651
1.9753 | 193.3 | 49.083 | 120.3503 | 8.9235 | 152.567 | 96.65
1.9761 | 193.3227 | 49.1867 | 120.2542 | 8.9214 | 152.4746 | 96.6613
1.977 | 193.3939 | 49.0623 | 120.4023 | 8.9208 | 152.6347 | 96.697
1.9779 | 193.3918 | 48.9722 | 120.4917 | 8.9168 | 152.7237 | 96.6959
1.9784 | 193.4639 | 49.0488 | 120.4392 | 8.9178 | 152.6832 | 96.732
1.9792 | 193.4865 | 49.0582 | 120.4373 | 8.9154 | 152.685 | 96.7432
1.98 | 193.5092 | 48.9294 | 120.5737 | 8.9133 | 152.8252 | 96.7546
1.9807 | 193.5563 | 49.2123 | 120.3065 | 8.9121 | 152.5658 | 96.7781
1.9815 | 193.5788 | 48.9447 | 120.5816 | 8.9097 | 152.8447 | 96.7894
1.982 | 193.6266 | 49.1429 | 120.3993 | 8.9098 | 152.6704 | 96.8133
1.983 | 193.6488 | 49.1547 | 120.3949 | 8.9067 | 152.6697 | 96.8244
1.9837 | 193.6716 | 49.129 | 120.4282 | 8.9046 | 152.7068 | 96.8358
1.9845 | 193.7186 | 48.9929 | 120.58 | 8.9034 | 152.8664 | 96.8593
1.9853 | 193.7412 | 48.9208 | 120.6596 | 8.901 | 152.9498 | 96.8706
1.9863 | 193.7632 | 49.2543 | 120.3334 | 8.8976 | 152.6273 | 96.8816
1.9869 | 193.8108 | 49.1966 | 120.407 | 8.8974 | 152.7088 | 96.9054
1.9878 | 193.784 | 49.0164 | 120.5783 | 8.8919 | 152.8756 | 96.892
1.9883 | 193.8317 | 49.0141 | 120.5965 | 8.892 | 152.9018 | 96.9159
1.9893 | 193.8785 | 48.8889 | 120.7373 | 8.8902 | 153.0503 | 96.9392
1.9899 | 193.8769 | 49.0961 | 120.5295 | 8.8872 | 152.8423 | 96.9384
1.9907 | 193.9239 | 48.9916 | 120.6497 | 8.886 | 152.9704 | 96.962
1.9916 | 193.9218 | 48.9141 | 120.7265 | 8.882 | 153.0468 | 96.9609
1.9923 | 193.969 | 49.097 | 120.5593 | 8.8812 | 152.8875 | 96.9845
1.9932 | 194.0402 | 49.0109 | 120.6692 | 8.8806 | 153.0092 | 97.0201
1.9939 | 194.063 | 48.8303 | 120.8574 | 8.8785 | 153.2012 | 97.0315
1.995 | 194.183 | 48.6717 | 121.056 | 8.88 | 153.4198 | 97.0915
1.9954 | 194.28 | 48.728 | 121.032 | 8.883 | 153.412 | 97.14
1.9965 | 194.3263 | 48.6586 | 121.1168 | 8.8805 | 153.5046 | 97.1632
1.9972 | 194.3736 | 48.6735 | 121.1177 | 8.8796 | 153.5133 | 97.1868
1.9981 | 194.4449 | 49.0181 | 120.7969 | 8.8794 | 153.2044 | 97.2225
1.9988 | 194.4432 | 48.5153 | 121.2991 | 8.8761 | 153.7063 | 97.2216
1.9997 | 194.4898 | 48.8776 | 120.9523 | 8.8742 | 153.3673 | 97.2449
2.0008 | 194.5362 | 48.8159 | 121.0295 | 8.8718 | 153.4522 | 97.2681
2.0017 | 194.6076 | 48.8528 | 121.0164 | 8.8715 | 153.451 | 97.3038
2.0023 | 194.655 | 48.8622 | 121.0228 | 8.871 | 153.4653 | 97.3275
2.003 | 194.7022 | 48.5956 | 121.3051 | 8.8701 | 153.7555 | 97.3511
2.0038 | 194.7247 | 48.9803 | 120.9279 | 8.8678 | 153.3821 | 97.3624
2.0051 | 194.7707 | 49.2367 | 120.6869 | 8.8646 | 153.1487 | 97.3854
2.0056 | 194.843 | 48.9686 | 120.9791 | 8.866 | 153.4529 | 97.4215
2.0065 | 194.8407 | 48.665 | 121.2819 | 8.8617 | 153.7553 | 97.4203
2.0073 | 194.9367 | 48.7307 | 121.2482 | 8.863 | 153.7377 | 97.4684
2.0081 | 194.9348 | 48.5289 | 121.4494 | 8.8594 | 153.9385 | 97.4674
2.0092 | 194.9076 | 48.6825 | 121.2867 | 8.8533 | 153.7713 | 97.4538
2.0099 | 194.9548 | 48.363 | 121.6219 | 8.8525 | 154.1144 | 97.4774
2.0106 | 194.9775 | 48.1738 | 121.8187 | 8.8504 | 154.315 | 97.4888
2.0115 | 194.9999 | 48.4022 | 121.5978 | 8.8477 | 154.0977 | 97.4999
2.0125 | 195.0219 | 48.3392 | 121.6681 | 8.8444 | 154.1717 | 97.5109
2.0133 | 195.0934 | 48.6442 | 121.3869 | 8.8445 | 153.9025 | 97.5467
2.0139 | 195.1165 | 48.618 | 121.4208 | 8.8431 | 153.9402 | 97.5582
2.0148 | 195.1877 | 48.6145 | 121.4481 | 8.8425 | 153.9793 | 97.5938
2.0156 | 195.2592 | 48.2256 | 121.8608 | 8.8426 | 154.404 | 97.6296
2.0163 | 195.2819 | 48.1404 | 121.9536 | 8.8405 | 154.5006 | 97.641
2.0173 | 195.3529 | 48.1062 | 122.0114 | 8.8396 | 154.5703 | 97.6765
2.0183 | 195.3996 | 48.1616 | 121.9716 | 8.8378 | 154.5382 | 97.6998
2.0188 | 195.4229 | 48.2135 | 121.9275 | 8.8368 | 154.4979 | 97.7114
2.0197 | 195.4695 | 48.2792 | 121.8773 | 8.835 | 154.4556 | 97.7348
2.0206 | 195.5162 | 48.2044 | 121.9677 | 8.8332 | 154.5537 | 97.7581
2.0217 | 195.5135 | 48.6582 | 121.513 | 8.8283 | 154.0986 | 97.7568
2.0221 | 195.5861 | 48.4856 | 121.7098 | 8.8303 | 154.3075 | 97.7931
2.0231 | 195.6081 | 48.5198 | 121.6829 | 8.827 | 154.2843 | 97.8041
2.0239 | 195.6061 | 48.3297 | 121.8723 | 8.8235 | 154.4734 | 97.8031
2.0248 | 195.6528 | 48.2535 | 121.9641 | 8.8217 | 154.5729 | 97.8264
2.0258 | 195.675 | 48.2643 | 121.9607 | 8.8187 | 154.5732 | 97.8375
2.0264 | 195.7714 | 48.2919 | 121.9652 | 8.8206 | 154.5938 | 97.8857
2.0273 | 195.8182 | 48.3793 | 121.8934 | 8.8192 | 154.5298 | 97.9091
2.028 | 195.8899 | 48.254 | 122.0426 | 8.8196 | 154.691 | 97.945
2.0289 | 195.8878 | 48.2946 | 122.0013 | 8.8157 | 154.6493 | 97.9439
2.0296 | 195.935 | 48.5455 | 122.7662 | 8.8149 | 155.422 | 97.9675
2.0304 | 195.9818 | 48.332 | 121.9953 | 8.8134 | 154.6589 | 97.9909
2.0314 | 196.0038 | 48.3364 | 121.9982 | 8.8101 | 154.6655 | 98.0019
2.0321 | 196.0757 | 48.5099 | 121.8487 | 8.8109 | 154.5279 | 98.0378
2.033 | 196.1469 | 48.6176 | 121.7647 | 8.8103 | 154.4558 | 98.0734
2.034 | 196.169 | 48.6077 | 121.782 | 8.8073 | 154.4768 | 98.0845
2.0347 | 196.1917 | 48.5775 | 121.8197 | 8.8053 | 154.5184 | 98.0959
2.0355 | 196.2142 | 48.5703 | 121.8344 | 8.803 | 154.5368 | 98.1071
2.0364 | 196.2121 | 48.4586 | 121.9454 | 8.7991 | 154.6474 | 98.106
2.0371 | 196.2348 | 48.5208 | 121.8908 | 8.7971 | 154.5966 | 98.1174
2.0379 | 196.2573 | 48.7739 | 121.6452 | 8.7948 | 154.3548 | 98.1287
2.0389 | 196.2793 | 48.8091 | 121.6173 | 8.7915 | 154.3305 | 98.1396
2.0399 | 196.2768 | 48.5626 | 121.863 | 8.7871 | 154.5758 | 98.1384
2.0402 | 196.374 | 48.6086 | 121.8494 | 8.7906 | 154.5784 | 98.187
2.0413 | 196.3468 | 48.5928 | 121.8561 | 8.7846 | 154.5806 | 98.1734
2.0418 | 196.3699 | 48.5753 | 121.8813 | 8.7833 | 154.6097 | 98.185
2.0428 | 196.4164 | 48.814 | 121.6581 | 8.7812 | 154.3942 | 98.2082
2.0437 | 196.4387 | 48.6546 | 121.825 | 8.7786 | 154.5648 | 98.2194
2.0446 | 196.5345 | 48.7618 | 121.7497 | 8.7795 | 154.5055 | 98.2673
2.0454 | 196.5814 | 48.9465 | 121.5806 | 8.7781 | 154.3442 | 98.2907
2.0461 | 196.6043 | 48.4946 | 122.0402 | 8.7764 | 154.8075 | 98.3021
2.0471 | 196.6507 | 48.6108 | 121.9394 | 8.7744 | 154.7146 | 98.3254
2.0478 | 196.6734 | 48.6825 | 121.8753 | 8.7724 | 154.6542 | 98.3367
2.0485 | 196.6716 | 48.8397 | 121.7175 | 8.7692 | 154.4961 | 98.3358
2.0495 | 196.7428 | 48.7717 | 121.8092 | 8.7687 | 154.5997 | 98.3714
2.0505 | 196.7157 | 48.9095 | 121.6624 | 8.763 | 154.4484 | 98.3579
2.0508 | 196.764 | 48.7803 | 121.8077 | 8.7642 | 154.6017 | 98.382
2.0518 | 196.7615 | 48.9082 | 121.679 | 8.7597 | 154.4725 | 98.3807
2.0527 | 196.8081 | 48.9218 | 121.6809 | 8.758 | 154.4823 | 98.4041
2.0535 | 196.8796 | 48.7285 | 121.898 | 8.7581 | 154.7113 | 98.4398
2.0545 | 196.9261 | 49.1362 | 121.5058 | 8.7561 | 154.3268 | 98.463
2.0553 | 197.0221 | 49.1343 | 121.5397 | 8.7573 | 154.3767 | 98.511
2.0563 | 197.0442 | 48.7626 | 121.9188 | 8.7544 | 154.7595 | 98.5221
2.0571 | 197.1157 | 49.1029 | 121.6023 | 8.7545 | 154.455 | 98.5579
2.0578 | 197.2119 | 48.7599 | 121.9774 | 8.7561 | 154.8461 | 98.606
2.0588 | 197.2094 | 48.8312 | 121.9053 | 8.7517 | 154.7735 | 98.6047
2.0595 | 197.3055 | 48.8929 | 121.8756 | 8.7533 | 154.7599 | 98.6528
2.0604 | 197.3277 | 48.9343 | 121.8416 | 8.7504 | 154.7295 | 98.6638
2.0612 | 197.3747 | 48.6586 | 122.133 | 8.7493 | 155.0287 | 98.6873
2.0622 | 197.4456 | 48.7771 | 122.0381 | 8.7485 | 154.9457 | 98.7228
2.0632 | 197.4923 | 48.6176 | 122.2132 | 8.7468 | 155.1285 | 98.7461
2.064 | 197.5148 | 48.6469 | 122.1914 | 8.7445 | 155.1105 | 98.7574
2.0648 | 197.5373 | 48.6014 | 122.2444 | 8.7422 | 155.1672 | 98.7686
2.0657 | 197.5839 | 48.8501 | 122.0112 | 8.7405 | 154.9418 | 98.7919
2.0663 | 197.5825 | 48.706 | 122.1548 | 8.738 | 155.0852 | 98.7912
2.0673 | 197.6289 | 48.632 | 122.2443 | 8.736 | 155.1825 | 98.8145
2.0682 | 197.651 | 48.5906 | 122.2931 | 8.7331 | 155.2349 | 98.8255
2.069 | 197.6735 | 48.5018 | 122.3894 | 8.7308 | 155.335 | 98.8368
2.07 | 197.7447 | 48.7123 | 122.2026 | 8.7303 | 155.16 | 98.8723
2.0708 | 197.767 | 48.6762 | 122.2461 | 8.7277 | 155.2073 | 98.8835
2.0715 | 197.7898 | 48.8051 | 122.1248 | 8.7261 | 155.0898 | 98.8949
2.0726 | 197.8114 | 48.692 | 122.2451 | 8.7223 | 155.2137 | 98.9057
2.0734 | 197.8341 | 48.832 | 122.1127 | 8.7204 | 155.0851 | 98.9171
2.0741 | 197.7588 | 48.8889 | 122.0307 | 8.7137 | 154.9905 | 98.8794
2.0749 | 197.8058 | 48.6816 | 122.2537 | 8.7126 | 155.2213 | 98.9029
2.0757 | 197.8771 | 48.6533 | 122.3057 | 8.7124 | 155.2853 | 98.9386
2.0766 | 197.8994 | 48.7285 | 122.238 | 8.7099 | 155.2212 | 98.9497
2.0775 | 197.995 | 48.9253 | 122.073 | 8.7105 | 155.0722 | 98.9975
2.0783 | 198.0175 | 48.7154 | 122.2904 | 8.7083 | 155.2934 | 99.0088
2.0791 | 198.0645 | 48.5928 | 122.4287 | 8.7072 | 155.4395 | 99.0323
2.0801 | 198.1354 | 48.5991 | 122.446 | 8.7064 | 155.4686 | 99.0677
2.0807 | 198.1585 | 48.4315 | 122.6213 | 8.7051 | 155.6477 | 99.0792
2.0819 | 198.1556 | 48.5519 | 122.5 | 8.7001 | 155.5259 | 99.0778
2.0826 | 198.2272 | 48.5194 | 122.5563 | 8.7006 | 155.5942 | 99.1136
2.0835 | 198.2738 | 48.4915 | 122.5998 | 8.6989 | 155.6454 | 99.1369
2.0845 | 198.2958 | 48.4748 | 122.6238 | 8.6957 | 155.6731 | 99.1479
2.0857 | 198.4398 | 48.8086 | 122.338 | 8.6978 | 155.4113 | 99.2199
2.0862 | 198.4875 | 48.5803 | 122.5822 | 8.698 | 155.6634 | 99.2437
2.0871 | 198.5098 | 48.7807 | 122.3892 | 8.6955 | 155.4742 | 99.2549
2.0879 | 198.5321 | 48.9235 | 122.2539 | 8.6929 | 155.3426 | 99.2661
2.0891 | 198.5537 | 48.7938 | 122.3908 | 8.6892 | 155.483 | 99.2768
2.0898 | 198.6008 | 48.5717 | 122.6286 | 8.6884 | 155.7287 | 99.3004
2.0905 | 198.6235 | 48.9141 | 122.2937 | 8.6865 | 155.3977 | 99.3118
2.0915 | 198.6944 | 48.837 | 122.3945 | 8.6857 | 155.5102 | 99.3472
2.0922 | 198.7171 | 48.8267 | 122.4123 | 8.6838 | 155.5318 | 99.3585
2.0933 | 198.788 | 48.8203 | 122.4424 | 8.683 | 155.5737 | 99.394
2.0938 | 198.8602 | 48.8902 | 122.3965 | 8.6843 | 155.5399 | 99.4301
2.0949 | 198.8573 | 48.4708 | 122.815 | 8.6794 | 155.9578 | 99.4286
2.0958 | 198.9285 | 48.4564 | 122.8531 | 8.6792 | 156.0079 | 99.4643
2.0966 | 198.9755 | 48.6897 | 122.6355 | 8.6782 | 155.7981 | 99.4878
2.0975 | 198.9731 | 48.6158 | 122.7086 | 8.6742 | 155.8708 | 99.4866
2.0983 | 199.0201 | 48.7428 | 122.5972 | 8.6732 | 155.7673 | 99.5101
2.0991 | 199.0916 | 48.7046 | 122.6593 | 8.6733 | 155.8412 | 99.5458
2.1 | 199.0892 | 48.9069 | 122.4562 | 8.6693 | 155.6377 | 99.5446
2.1009 | 199.087 | 48.8997 | 122.4626 | 8.6656 | 155.6438 | 99.5435
2.1016 | 199.0854 | 48.7015 | 122.6603 | 8.6629 | 155.8412 | 99.5427
2.1025 | 199.0585 | 48.8424 | 122.5104 | 8.6577 | 155.6869 | 99.5293
2.1034 | 199.1298 | 48.7167 | 122.6599 | 8.6576 | 155.8482 | 99.5649
2.1044 | 199.1517 | 48.7195 | 122.6644 | 8.6544 | 155.8564 | 99.5759
2.1049 | 199.1015 | 48.7204 | 122.6468 | 8.65 | 155.8303 | 99.5507
2.1057 | 199.1729 | 48.6726 | 122.7184 | 8.6501 | 155.9139 | 99.5865
2.1063 | 199.1958 | 48.6253 | 122.7733 | 8.6485 | 155.9726 | 99.5979
2.1073 | 199.2179 | 48.7023 | 122.7037 | 8.6457 | 155.9066 | 99.6089
2.1081 | 199.2646 | 48.801 | 122.6205 | 8.6444 | 155.8313 | 99.6323
2.1089 | 199.2871 | 48.7527 | 122.6763 | 8.6422 | 155.8909 | 99.6436
2.1096 | 199.3343 | 48.9776 | 122.4672 | 8.6415 | 155.6895 | 99.6671
2.1104 | 199.3812 | 48.9222 | 122.5382 | 8.6405 | 155.7684 | 99.6906
2.1111 | 199.4285 | 48.9483 | 122.5279 | 8.6401 | 155.766 | 99.7143
2.1122 | 199.4748 | 48.7321 | 122.7595 | 8.6378 | 156.0053 | 99.7374
2.1129 | 199.4974 | 48.5536 | 122.9455 | 8.636 | 156.1951 | 99.7487
2.1137 | 199.5442 | 48.7032 | 122.8115 | 8.6346 | 156.0689 | 99.7721
2.1144 | 199.7139 | 48.8109 | 122.7604 | 8.64 | 156.046 | 99.8569
2.1153 | 199.7117 | 48.8713 | 122.6993 | 8.6364 | 155.9846 | 99.8559
2.1162 | 199.7828 | 48.8271 | 122.7672 | 8.6359 | 156.0643 | 99.8914
2.117 | 199.8297 | 48.8064 | 122.8035 | 8.6349 | 156.1085 | 99.9149
2.1179 | 199.901 | 48.7172 | 122.9165 | 8.6347 | 156.2333 | 99.9505
2.1187 | 199.9722 | 48.8866 | 122.7708 | 8.6345 | 156.0995 | 99.9861
2.1198 | 199.9695 | 49.0551 | 122.6014 | 8.63 | 155.9296 | 99.9847
2.1202 | 200.0663 | 48.7482 | 122.9406 | 8.6328 | 156.2849 | 100.0331
2.1212 | 200.0884 | 48.5847 | 123.1114 | 8.63 | 156.4595 | 100.0442
2.1218 | 200.0867 | 48.3937 | 123.3019 | 8.6273 | 156.6497 | 100.0434
2.1228 | 200.1088 | 48.6605 | 123.0424 | 8.6246 | 156.3939 | 100.0544
2.1236 | 200.1558 | 48.6163 | 123.1023 | 8.6235 | 156.4616 | 100.0779
2.1243 | 200.1539 | 48.4942 | 123.2238 | 8.6205 | 156.5828 | 100.077
2.1252 | 200.176 | 48.5712 | 123.1541 | 8.6178 | 156.5168 | 100.088
2.1257 | 200.1992 | 48.5491 | 123.184 | 8.6168 | 156.5505 | 100.0996
2.1267 | 200.2213 | 48.2247 | 123.5157 | 8.6141 | 156.886 | 100.1107
2.1275 | 200.2681 | 47.9099 | 123.8461 | 8.6127 | 157.2241 | 100.134
2.1282 | 200.3152 | 48.2567 | 123.515 | 8.612 | 156.9009 | 100.1576
2.1292 | 200.3373 | 48.3978 | 123.3813 | 8.6093 | 156.7709 | 100.1687
2.1298 | 200.3846 | 48.5027 | 123.2922 | 8.6089 | 156.6896 | 100.1923
2.1306 | 200.4316 | 48.2454 | 123.5651 | 8.6079 | 156.9704 | 100.2158
2.1314 | 200.4051 | 48.5635 | 123.2382 | 8.6034 | 156.639 | 100.2025
2.1321 | 200.4277 | 48.1035 | 123.7057 | 8.6016 | 157.1104 | 100.2139
2.1329 | 200.4746 | 47.9729 | 123.852 | 8.6006 | 157.2644 | 100.2373
2.1338 | 200.4235 | 48.3531 | 123.4547 | 8.5947 | 156.8587 | 100.2118
2.1342 | 200.496 | 48.3094 | 123.5226 | 8.5966 | 156.9386 | 100.248
2.1352 | 200.5177 | 48.3315 | 123.5077 | 8.5933 | 156.9274 | 100.2589
2.136 | 200.5404 | 48.2031 | 123.6437 | 8.5915 | 157.0671 | 100.2702
2.1367 | 200.612 | 48.2725 | 123.5982 | 8.5919 | 157.0335 | 100.306
2.1375 | 200.6587 | 48.149 | 123.7372 | 8.5906 | 157.1804 | 100.3294
2.1383 | 200.6812 | 48.2374 | 123.6563 | 8.5885 | 157.1032 | 100.3406
2.1393 | 200.752 | 48.0229 | 123.8944 | 8.5877 | 157.3531 | 100.376
2.1397 | 200.8001 | 48.0225 | 123.9109 | 8.5885 | 157.3775 | 100.4
2.1406 | 200.8223 | 48.0932 | 123.8476 | 8.5861 | 157.318 | 100.4112
2.1414 | 200.918 | 48.0026 | 123.9701 | 8.5871 | 157.4564 | 100.459
2.1424 | 200.9889 | 47.9161 | 124.0802 | 8.5864 | 157.5783 | 100.4944
2.1432 | 201.036 | 47.8345 | 124.1775 | 8.5857 | 157.6835 | 100.518
2.1441 | 201.1315 | 48.0148 | 124.029 | 8.5864 | 157.5509 | 100.5657
2.1447 | 201.2034 | 47.8233 | 124.2445 | 8.5874 | 157.7784 | 100.6017
2.1454 | 201.2505 | 47.6791 | 124.4044 | 8.5867 | 157.9462 | 100.6253
2.1465 | 201.3212 | 47.7958 | 124.3113 | 8.5857 | 157.8648 | 100.6606
2.1476 | 201.3674 | 47.4962 | 124.6263 | 8.5835 | 158.1875 | 100.6837
2.1479 | 201.3664 | 47.7386 | 124.3835 | 8.582 | 157.9446 | 100.6832
2.1489 | 201.413 | 48.0418 | 124.0959 | 8.5805 | 157.6647 | 100.7065
2.1497 | 201.4353 | 47.9788 | 124.1663 | 8.578 | 157.7388 | 100.7176
2.1507 | 201.4816 | 47.9734 | 124.1871 | 8.5762 | 157.7674 | 100.7408
2.1512 | 201.5539 | 47.9603 | 124.2243 | 8.5778 | 157.8167 | 100.777
2.1522 | 201.6003 | 48.0553 | 124.1448 | 8.5759 | 157.7448 | 100.8001
2.1531 | 201.6226 | 47.949 | 124.2585 | 8.5735 | 157.8623 | 100.8113
2.1539 | 201.6693 | 48.0112 | 124.2119 | 8.5722 | 157.8234 | 100.8346
2.1549 | 201.7158 | 47.7053 | 124.5333 | 8.5707 | 158.1526 | 100.8579
2.1554 | 201.7635 | 47.8049 | 124.4496 | 8.5709 | 158.0768 | 100.8817
2.1564 | 201.8341 | 47.6354 | 124.6426 | 8.5699 | 158.2817 | 100.9171
2.1574 | 201.8562 | 47.808 | 124.4774 | 8.5672 | 158.1201 | 100.9281
2.1578 | 201.904 | 47.8864 | 124.4149 | 8.5677 | 158.0656 | 100.952
2.159 | 201.9743 | 47.7652 | 124.5596 | 8.566 | 158.222 | 100.9872
2.1597 | 201.9971 | 47.6575 | 124.6749 | 8.5645 | 158.3411 | 100.9986
2.1606 | 201.9947 | 47.5588 | 124.7728 | 8.5607 | 158.4386 | 100.9974
2.1616 | 201.9921 | 47.6107 | 124.72 | 8.5566 | 158.3854 | 100.9961
2.1621 | 202.0643 | 47.9265 | 124.4283 | 8.5579 | 158.1056 | 101.0321
2.1631 | 202.0863 | 47.5629 | 124.7992 | 8.5552 | 158.4803 | 101.0432
2.1638 | 202.1334 | 47.7845 | 124.5933 | 8.5545 | 158.2822 | 101.0667
2.1647 | 202.1312 | 47.821 | 124.5561 | 8.551 | 158.2446 | 101.0656
2.1654 | 202.1538 | 47.968 | 124.4166 | 8.5492 | 158.1089 | 101.0769
2.1662 | 202.225 | 47.5439 | 124.8644 | 8.5491 | 158.5686 | 101.1125
2.167 | 202.1985 | 47.8657 | 124.5338 | 8.5447 | 158.2336 | 101.0993
2.1679 | 202.2452 | 47.5287 | 124.8864 | 8.5435 | 158.5939 | 101.1226
2.1688 | 202.2675 | 47.7422 | 124.6803 | 8.5411 | 158.3915 | 101.1337
2.1699 | 202.2892 | 47.699 | 124.7307 | 8.5378 | 158.4456 | 101.1446
2.1701 | 202.3863 | 47.8198 | 124.6423 | 8.5412 | 158.3734 | 101.1932
2.1714 | 202.4566 | 47.8842 | 124.6013 | 8.5396 | 158.3441 | 101.2283
2.172 | 202.5283 | 47.6841 | 124.8253 | 8.5403 | 158.58 | 101.2641
2.173 | 202.5991 | 47.6597 | 124.8733 | 8.5396 | 158.6398 | 101.2995
2.1737 | 202.6708 | 48.0026 | 124.5543 | 8.5404 | 158.3328 | 101.3354
2.1747 | 202.6927 | 47.699 | 124.8652 | 8.5374 | 158.6474 | 101.3464
2.1758 | 202.7144 | 47.5994 | 124.9721 | 8.5342 | 158.7578 | 101.3572
2.1763 | 202.7618 | 47.8035 | 124.7838 | 8.5341 | 158.5774 | 101.3809
2.1772 | 202.7596 | 47.5233 | 125.0632 | 8.5306 | 158.8565 | 101.3798
2.1779 | 202.7822 | 47.4786 | 125.1155 | 8.5288 | 158.9125 | 101.3911
2.1788 | 202.8045 | 47.2633 | 125.3382 | 8.5264 | 159.1389 | 101.4022
2.1797 | 202.8512 | 47.3818 | 125.2353 | 8.5252 | 159.0438 | 101.4256
2.1804 | 202.8493 | 47.6147 | 125.0017 | 8.5223 | 158.81 | 101.4247
2.1814 | 202.9201 | 47.3714 | 125.2686 | 8.5216 | 159.0887 | 101.4601
2.1818 | 202.9435 | 47.6327 | 125.0151 | 8.521 | 158.839 | 101.4717
2.1829 | 202.9896 | 47.4561 | 125.2071 | 8.5189 | 159.0387 | 101.4948
2.1838 | 203.0363 | 47.2354 | 125.4434 | 8.5176 | 159.2828 | 101.5182
2.1846 | 203.0588 | 47.2921 | 125.3942 | 8.5156 | 159.2373 | 101.5294
2.1853 | 203.0814 | 47.3818 | 125.312 | 8.5138 | 159.1589 | 101.5407
2.1862 | 203.1524 | 47.3047 | 125.4128 | 8.5134 | 159.2715 | 101.5762
2.1871 | 203.2235 | 47.1664 | 125.5748 | 8.5133 | 159.4454 | 101.6118
2.188 | 203.2211 | 47.2687 | 125.4717 | 8.5095 | 159.3419 | 101.6106
2.1886 | 203.293 | 47.0286 | 125.7357 | 8.5106 | 159.6179 | 101.6465
2.1895 | 203.2906 | 47.3741 | 125.3894 | 8.5068 | 159.2712 | 101.6453
2.1904 | 203.3128 | 47.3565 | 125.4144 | 8.5045 | 159.2999 | 101.6564
2.1912 | 203.3353 | 47.1818 | 125.5966 | 8.5024 | 159.4858 | 101.6676
2.1919 | 203.3825 | 47.2051 | 125.5891 | 8.502 | 159.4862 | 101.6913
2.1929 | 203.4288 | 47.3336 | 125.476 | 8.5002 | 159.3808 | 101.7144
2.1939 | 203.4505 | 47.1755 | 125.6413 | 8.497 | 159.5498 | 101.7253
2.1944 | 203.5226 | 47.1975 | 125.6434 | 8.4984 | 159.5638 | 101.7613
2.1954 | 203.5446 | 47.2863 | 125.5619 | 8.4957 | 159.486 | 101.7723
2.1961 | 203.6162 | 47.3632 | 125.5089 | 8.4962 | 159.4449 | 101.8081
2.197 | 203.6139 | 47.4124 | 125.4589 | 8.4928 | 159.3946 | 101.807
2.1978 | 203.6117 | 47.1583 | 125.7123 | 8.4893 | 159.6476 | 101.8059
2.1986 | 203.6341 | 47.1813 | 125.6967 | 8.4873 | 159.6358 | 101.8171
2.1995 | 203.6319 | 47.0056 | 125.8717 | 8.4838 | 159.8103 | 101.8159
2.2002 | 203.6056 | 47.1538 | 125.7147 | 8.4798 | 159.649 | 101.8028
2.2012 | 203.6764 | 47.1317 | 125.7604 | 8.4792 | 159.7065 | 101.8382
2.2017 | 203.7486 | 46.8911 | 126.0251 | 8.4808 | 159.9832 | 101.8743
2.2027 | 203.7949 | 46.8951 | 126.0365 | 8.479 | 160.0024 | 101.8975
2.2035 | 203.9396 | 46.9925 | 125.9874 | 8.4825 | 159.9773 | 101.9698
2.2044 | 203.9861 | 46.9893 | 126.0061 | 8.481 | 160.0038 | 101.9931
2.2052 | 204.033 | 46.974 | 127.037 | 8.4801 | 161.0425 | 102.0165
2.2061 | 204.1039 | 47.193 | 125.8416 | 8.4797 | 159.859 | 102.052
2.2069 | 204.1019 | 47.1795 | 125.8545 | 8.4766 | 159.8715 | 102.051
2.2079 | 204.1482 | 47.0966 | 125.9528 | 8.4748 | 159.9775 | 102.0741
2.2088 | 204.1949 | 47.2682 | 125.7968 | 8.4736 | 159.8292 | 102.0974
2.2097 | 204.2169 | 47.4651 | 125.6072 | 8.471 | 159.6434 | 102.1085
2.2106 | 204.2636 | 47.2782 | 125.8097 | 8.4698 | 159.8536 | 102.1318
2.2116 | 204.2855 | 47.3277 | 125.7675 | 8.4669 | 159.815 | 102.1427
2.212 | 204.3577 | 47.2404 | 125.8788 | 8.4685 | 159.9385 | 102.1789
2.2132 | 204.3792 | 46.9861 | 126.1403 | 8.4651 | 160.2035 | 102.1896
2.214 | 204.4505 | 47.0096 | 126.1406 | 8.4652 | 160.2156 | 102.2252
2.2149 | 204.4725 | 47.1367 | 126.0208 | 8.4627 | 160.0996 | 102.2363
2.2159 | 204.4701 | 46.9155 | 126.2412 | 8.459 | 160.3196 | 102.2351
2.2166 | 204.5172 | 46.8541 | 126.3183 | 8.4583 | 160.4045 | 102.2586
2.2175 | 204.5392 | 47.1141 | 126.0656 | 8.4558 | 160.1555 | 102.2696
2.2183 | 204.5371 | 47.2903 | 125.8887 | 8.4526 | 159.9783 | 102.2686
2.2193 | 204.6323 | 47.2548 | 125.956 | 8.4531 | 160.0614 | 102.3162
2.2201 | 204.606 | 47.139 | 126.063 | 8.4491 | 160.164 | 102.303
2.221 | 204.6281 | 47.1169 | 126.0925 | 8.4466 | 160.1971 | 102.314
2.2219 | 204.6503 | 46.8466 | 126.3702 | 8.4443 | 160.4785 | 102.3251
2.2224 | 204.6977 | 46.8015 | 126.4311 | 8.4442 | 160.5473 | 102.3488
2.2233 | 204.6954 | 46.7194 | 126.5124 | 8.4408 | 160.6283 | 102.3477
2.2245 | 204.7414 | 46.6105 | 126.6366 | 8.4385 | 160.7602 | 102.3707
2.2252 | 204.7884 | 46.7005 | 126.5623 | 8.4379 | 160.6937 | 102.3942
2.226 | 204.8353 | 46.8583 | 126.4201 | 8.437 | 160.5593 | 102.4176
2.2269 | 204.9062 | 46.8492 | 126.4529 | 8.4366 | 160.6039 | 102.4531
2.2279 | 204.8791 | 47.0236 | 126.2694 | 8.4316 | 160.416 | 102.4396
2.2285 | 204.9265 | 46.9484 | 126.3604 | 8.4315 | 160.5149 | 102.4633
2.2296 | 204.9726 | 46.5379 | 126.7863 | 8.4295 | 160.9484 | 102.4863
2.2302 | 205.0199 | 46.7555 | 126.5845 | 8.4292 | 160.7544 | 102.5099
2.2312 | 205.0417 | 46.6217 | 126.7255 | 8.4263 | 160.8991 | 102.5208
2.232 | 205.0887 | 46.6541 | 126.7088 | 8.4257 | 160.8903 | 102.5444
2.2328 | 205.0865 | 46.6987 | 126.6635 | 8.4224 | 160.8445 | 102.5432
2.2338 | 205.1819 | 46.6001 | 126.7939 | 8.4231 | 160.9908 | 102.5909
2.2346 | 205.253 | 46.9956 | 126.4221 | 8.423 | 160.6309 | 102.6265
2.2355 | 205.3241 | 46.9348 | 126.5066 | 8.4229 | 160.7272 | 102.662
2.2364 | 205.3952 | 46.8046 | 126.6605 | 8.4229 | 160.893 | 102.6976
2.2373 | 205.4416 | 46.6028 | 126.8777 | 8.4214 | 161.118 | 102.7208
2.238 | 205.4642 | 46.6721 | 126.816 | 8.4197 | 161.06 | 102.7321
2.239 | 205.5107 | 46.6447 | 126.8589 | 8.4182 | 161.1106 | 102.7553
2.2397 | 205.5331 | 46.7104 | 126.8006 | 8.4163 | 161.0561 | 102.7665
2.2407 | 205.5551 | 46.7073 | 126.8111 | 8.4137 | 161.0702 | 102.7775
2.2415 | 205.6017 | 46.76 | 126.7739 | 8.4126 | 161.0409 | 102.8009
2.2424 | 205.6728 | 46.51 | 127.0476 | 8.4125 | 161.3264 | 102.8364
2.2432 | 205.6708 | 46.2523 | 127.3046 | 8.4094 | 161.5831 | 102.8354
2.2439 | 205.6935 | 46.4902 | 127.0743 | 8.408 | 161.3566 | 102.8468
2.2448 | 205.7155 | 45.9503 | 127.6215 | 8.4055 | 161.9075 | 102.8578
2.2456 | 205.7379 | 45.9329 | 127.6464 | 8.4035 | 161.9361 | 102.869
2.2465 | 205.7601 | 46.1446 | 127.4421 | 8.4012 | 161.7355 | 102.8801
2.2475 | 205.8797 | 46.4 | 127.2266 | 8.4028 | 161.5399 | 102.9399
2.2483 | 205.8777 | 46.2581 | 127.3678 | 8.3997 | 161.6807 | 102.9388
2.2491 | 205.9488 | 46.3473 | 127.3023 | 8.3997 | 161.6271 | 102.9744
2.25 | 205.9954 | 46.3604 | 127.3047 | 8.3985 | 161.6373 | 102.9977
2.2508 | 206.0178 | 46.2167 | 127.4559 | 8.3965 | 161.7922 | 103.0089
2.2517 | 206.0398 | 46.1649 | 127.515 | 8.394 | 161.855 | 103.0199
2.2526 | 206.062 | 46.3145 | 127.3728 | 8.3918 | 161.7165 | 103.031
2.253 | 206.0609 | 46.2194 | 127.4676 | 8.3901 | 161.811 | 103.0304
2.254 | 206.0829 | 46.2257 | 127.4686 | 8.3876 | 161.8157 | 103.0414
2.2548 | 206.1295 | 46.4104 | 127.2994 | 8.3865 | 161.6544 | 103.0648
2.2557 | 206.1517 | 46.1788 | 127.5384 | 8.3842 | 161.8971 | 103.0759
2.2565 | 206.1983 | 46.168 | 127.5648 | 8.3831 | 161.9312 | 103.0992
2.2573 | 206.2452 | 46.5172 | 127.2312 | 8.3822 | 161.6054 | 103.1226
2.2582 | 206.2674 | 46.4492 | 127.3066 | 8.38 | 161.6845 | 103.1337
2.2591 | 206.2651 | 46.4428 | 127.3122 | 8.3767 | 161.6898 | 103.1326
2.2596 | 206.3369 | 46.3784 | 127.4006 | 8.3777 | 161.7901 | 103.1685
2.2605 | 206.3591 | 46.355 | 127.4314 | 8.3755 | 161.8246 | 103.1796
2.2615 | 206.3809 | 46.1135 | 127.6801 | 8.3727 | 162.077 | 103.1905
2.2622 | 206.4524 | 46.0405 | 127.777 | 8.3732 | 162.1857 | 103.2262
2.2629 | 206.524 | 46.1099 | 127.7314 | 8.3739 | 162.1521 | 103.262
2.2639 | 206.5947 | 46.2302 | 127.6347 | 8.3733 | 162.0672 | 103.2974
2.2648 | 206.6902 | 46.1675 | 127.7292 | 8.3744 | 162.1776 | 103.3451
2.2655 | 206.7372 | 46.0139 | 127.8985 | 8.3738 | 162.3547 | 103.3686
2.2664 | 206.7592 | 46.1378 | 127.7819 | 8.3713 | 162.2418 | 103.3796
2.2672 | 206.8551 | 46.2626 | 127.6891 | 8.3728 | 162.165 | 103.4276
2.2679 | 206.8531 | 46.1248 | 127.8262 | 8.3698 | 162.3017 | 103.4265
2.2691 | 206.8745 | 46.1176 | 127.8406 | 8.3665 | 162.3196 | 103.4372
2.2697 | 206.9952 | 45.8783 | 128.1201 | 8.3697 | 162.6193 | 103.4976
2.2707 | 206.9925 | 46.1238 | 127.8737 | 8.3659 | 162.3725 | 103.4963
2.2716 | 207.0147 | 46.1188 | 127.8861 | 8.3636 | 162.3886 | 103.5074
2.2723 | 207.1349 | 46.1094 | 127.9356 | 8.366 | 162.458 | 103.5674
2.2733 | 207.1324 | 46.1346 | 127.9095 | 8.3625 | 162.4316 | 103.5662
2.274 | 207.155 | 45.9211 | 128.1306 | 8.3608 | 162.6564 | 103.5775
2.2748 | 207.1773 | 46.1405 | 127.9186 | 8.3589 | 162.4482 | 103.5887
2.2755 | 207.1999 | 46.2342 | 127.8324 | 8.3572 | 162.3657 | 103.5999
2.2764 | 207.2465 | 46.0211 | 128.0611 | 8.3561 | 162.6022 | 103.6233
2.2774 | 207.2683 | 45.9459 | 128.1435 | 8.3533 | 162.6883 | 103.6342
2.2779 | 207.2914 | 46.0743 | 128.0228 | 8.3525 | 162.5714 | 103.6457
2.2788 | 207.3134 | 46.2645 | 127.84 | 8.35 | 162.3922 | 103.6567
2.2796 | 207.3602 | 46.2009 | 127.9192 | 8.3492 | 162.4792 | 103.6801
2.2806 | 207.3576 | 45.9819 | 128.1373 | 8.3453 | 162.6969 | 103.6788
2.2811 | 207.4053 | 46.09 | 128.0451 | 8.3459 | 162.6127 | 103.7027
2.2821 | 207.4271 | 45.8923 | 128.2501 | 8.3431 | 162.8213 | 103.7136
2.2828 | 207.4252 | 46.0351 | 128.1066 | 8.3404 | 162.6775 | 103.7126
2.2836 | 207.3987 | 45.9004 | 128.2325 | 8.3363 | 162.799 | 103.6994
2.2843 | 207.4457 | 45.9293 | 128.2193 | 8.3358 | 162.7936 | 103.7229
2.2851 | 207.5169 | 45.9175 | 128.2548 | 8.336 | 162.841 | 103.7585
2.286 | 207.5391 | 45.7693 | 128.4104 | 8.3338 | 163.0003 | 103.7696
2.2866 | 207.5619 | 45.9026 | 128.2847 | 8.3324 | 162.8783 | 103.7809
2.2875 | 207.5352 | 45.7567 | 128.4217 | 8.3281 | 163.0109 | 103.7676
2.2881 | 207.5579 | 45.9918 | 128.1942 | 8.3267 | 162.7871 | 103.7789
2.2889 | 207.5804 | 45.981 | 128.2125 | 8.3251 | 162.8092 | 103.7902
2.2899 | 207.6022 | 46.3036 | 127.8971 | 8.3224 | 162.4975 | 103.8011
2.2906 | 207.6248 | 46.3559 | 127.8524 | 8.3208 | 162.4565 | 103.8124
2.2914 | 207.6716 | 46.1919 | 128.032 | 8.3199 | 162.6439 | 103.8358
2.2921 | 207.7186 | 46.1072 | 128.1323 | 8.3193 | 162.7521 | 103.8593
2.2932 | 207.789 | 46.0283 | 128.2347 | 8.3185 | 162.8662 | 103.8945
2.2939 | 207.836 | 46.0266 | 128.2521 | 8.3179 | 162.8914 | 103.918
2.2946 | 207.9076 | 46.186 | 128.1165 | 8.3187 | 162.7678 | 103.9538
2.2956 | 207.9538 | 46.1829 | 128.135 | 8.317 | 162.794 | 103.9769
2.2966 | 207.9756 | 46.3703 | 127.9549 | 8.3143 | 162.6175 | 103.9878
2.297 | 208.0234 | 46.3923 | 127.9488 | 8.3149 | 162.6194 | 104.0117
2.2982 | 208.0448 | 46.5947 | 127.7536 | 8.3116 | 162.4277 | 104.0224
2.2988 | 208.1164 | 46.5659 | 127.8062 | 8.3124 | 162.4923 | 104.0582
2.2998 | 208.1383 | 46.3599 | 128.0195 | 8.3099 | 162.7093 | 104.0692
2.3005 | 208.234 | 46.4739 | 127.9374 | 8.3112 | 162.6431 | 104.117
2.3015 | 208.256 | 46.3207 | 128.098 | 8.3088 | 162.8073 | 104.128
2.3024 | 208.2779 | 46.5248 | 127.9012 | 8.3064 | 162.6142 | 104.139
2.3032 | 208.3247 | 46.2645 | 128.1771 | 8.3055 | 162.8979 | 104.1624
2.3041 | 208.3713 | 46.4045 | 128.0526 | 8.3044 | 162.7812 | 104.1857
2.3048 | 208.3694 | 46.341 | 128.1155 | 8.3018 | 162.8437 | 104.1847
2.3059 | 208.3666 | 46.3284 | 128.1271 | 8.2977 | 162.8549 | 104.1833
2.3065 | 208.4139 | 46.6185 | 127.8528 | 8.2977 | 162.5885 | 104.207
2.3073 | 208.4363 | 46.6987 | 127.7801 | 8.2958 | 162.5194 | 104.2181
2.308 | 208.4831 | 46.2842 | 128.2102 | 8.295 | 162.9573 | 104.2415
2.3088 | 208.53 | 46.4721 | 128.0379 | 8.2945 | 162.7929 | 104.265
2.3097 | 208.5276 | 46.4838 | 128.0254 | 8.291 | 162.78 | 104.2638
2.3106 | 208.5495 | 46.4532 | 128.0633 | 8.2886 | 162.8216 | 104.2748
2.3116 | 208.5226 | 46.3041 | 128.2034 | 8.284 | 162.9572 | 104.2613
2.3122 | 208.5209 | 46.6132 | 127.8938 | 8.2816 | 162.6473 | 104.2605
2.313 | 208.5433 | 46.3635 | 128.1509 | 8.2798 | 162.9081 | 104.2716
2.3138 | 208.6145 | 46.414 | 128.1242 | 8.28 | 162.8932 | 104.3072
2.3145 | 208.637 | 46.5217 | 128.024 | 8.2784 | 162.7968 | 104.3185
2.3154 | 208.6592 | 46.5848 | 127.9683 | 8.2763 | 162.7448 | 104.3296
2.3161 | 208.7306 | 46.5028 | 128.0741 | 8.2768 | 162.8625 | 104.3653
2.3171 | 208.7525 | 46.387 | 128.1972 | 8.2744 | 162.9893 | 104.3763
2.3179 | 208.7993 | 46.1702 | 128.4296 | 8.2736 | 163.2295 | 104.3997
2.3185 | 208.8465 | 46.2802 | 128.3353 | 8.2733 | 163.143 | 104.4232
2.3194 | 208.8684 | 46.6572 | 127.9656 | 8.2709 | 162.777 | 104.4342
2.3202 | 208.9152 | 46.2712 | 128.3672 | 8.2701 | 163.1864 | 104.4576
2.3212 | 208.9858 | 46.487 | 128.1749 | 8.2695 | 163.0059 | 104.4929
2.322 | 209.0082 | 46.3406 | 128.3288 | 8.2676 | 163.1635 | 104.5041
2.3228 | 209.0793 | 46.2969 | 128.3962 | 8.2679 | 163.2428 | 104.5397
2.3238 | 209.1744 | 46.2068 | 128.518 | 8.2684 | 163.3804 | 104.5872
2.3249 | 209.196 | 46.3829 | 128.3491 | 8.2655 | 163.2151 | 104.598
2.3254 | 209.2925 | 46.5411 | 128.2231 | 8.2681 | 163.1052 | 104.6463
2.3265 | 209.3384 | 46.4348 | 128.3447 | 8.2659 | 163.2344 | 104.6692
2.3274 | 209.3605 | 46.3973 | 128.3895 | 8.2638 | 163.2829 | 104.6802
2.3282 | 209.4071 | 46.1784 | 128.624 | 8.2628 | 163.5251 | 104.7035
2.3292 | 209.4779 | 46.0162 | 128.8098 | 8.2625 | 163.7227 | 104.7389
2.33 | 209.5 | 46.0756 | 128.7577 | 8.2603 | 163.6744 | 104.75
2.3311 | 209.5462 | 46.1942 | 128.6545 | 8.2588 | 163.5789 | 104.7731
2.3316 | 209.618 | 45.8432 | 129.0295 | 8.2598 | 163.9658 | 104.809
2.3326 | 209.6153 | 45.7994 | 129.0724 | 8.2561 | 164.0082 | 104.8076
2.3336 | 209.6861 | 45.7269 | 129.1685 | 8.2558 | 164.1161 | 104.843
2.3345 | 209.708 | 45.8937 | 129.009 | 8.2534 | 163.9603 | 104.854
2.3354 | 209.7302 | 45.8044 | 129.1057 | 8.2513 | 164.0607 | 104.8651
2.3359 | 209.8021 | 45.549 | 129.385 | 8.2526 | 164.3521 | 104.9011
2.3371 | 209.8477 | 45.53 | 129.4192 | 8.2502 | 164.3939 | 104.9239
2.3379 | 209.8456 | 45.4426 | 129.5059 | 8.2474 | 164.4802 | 104.9228
2.3388 | 209.8678 | 45.8671 | 129.0888 | 8.2452 | 164.0668 | 104.9339
2.3395 | 209.9147 | 45.7436 | 129.228 | 8.2447 | 164.2138 | 104.9574
2.3406 | 209.9119 | 45.8211 | 129.1495 | 8.2408 | 164.1348 | 104.9559
2.3414 | 209.9096 | 45.6274 | 129.3425 | 8.2376 | 164.3274 | 104.9548
2.3421 | 209.9567 | 45.5792 | 129.4064 | 8.2374 | 164.3992 | 104.9784
2.343 | 209.9298 | 45.8621 | 129.1145 | 8.2329 | 164.1028 | 104.9649
2.3438 | 210.001 | 45.7806 | 129.2197 | 8.2332 | 164.2199 | 105.0005
2.3448 | 209.9985 | 45.7679 | 129.2316 | 8.2298 | 164.2313 | 104.9992
2.3456 | 210.0206 | 46.0094 | 128.9975 | 8.2277 | 164.0009 | 105.0103
2.3463 | 210.0431 | 45.8278 | 129.1866 | 8.2261 | 164.1938 | 105.0216
2.3474 | 210.0893 | 45.694 | 129.3358 | 8.2245 | 164.3507 | 105.0447
2.348 | 210.1364 | 45.439 | 129.6065 | 8.2243 | 164.6292 | 105.0682
2.349 | 210.207 | 45.4323 | 129.6367 | 8.2237 | 164.6712 | 105.1035
2.3499 | 210.2536 | 45.4282 | 129.6563 | 8.2227 | 164.6986 | 105.1268
2.3507 | 210.2513 | 45.4899 | 129.5939 | 8.2196 | 164.6358 | 105.1257
2.3516 | 210.3223 | 45.5089 | 129.5985 | 8.2196 | 164.6522 | 105.1611
2.3527 | 210.4171 | 45.4733 | 129.6657 | 8.2198 | 164.7352 | 105.2085
2.3536 | 210.5125 | 45.5368 | 129.634 | 8.2208 | 164.7194 | 105.2562
2.3543 | 210.5838 | 45.6066 | 129.588 | 8.2214 | 164.6853 | 105.2919
2.3552 | 210.6546 | 45.9144 | 129.3038 | 8.2211 | 164.4129 | 105.3273
2.356 | 210.6525 | 45.8162 | 129.4013 | 8.2182 | 164.51 | 105.3262
2.3568 | 210.7237 | 45.6003 | 129.6409 | 8.2185 | 164.7615 | 105.3618
2.3578 | 210.7942 | 45.4526 | 129.8121 | 8.218 | 164.9445 | 105.3971
2.3587 | 210.7673 | 45.4454 | 129.8104 | 8.2135 | 164.9383 | 105.3837
2.3595 | 210.8141 | 45.366 | 129.9054 | 8.2128 | 165.041 | 105.407
2.3605 | 210.8604 | 45.6179 | 129.6689 | 8.2115 | 164.8123 | 105.4302
2.3615 | 210.8821 | 45.7918 | 129.5022 | 8.2089 | 164.6493 | 105.4411
2.362 | 210.9541 | 45.4579 | 129.8601 | 8.2102 | 165.0191 | 105.477
2.363 | 210.9758 | 45.6918 | 129.6335 | 8.2076 | 164.7961 | 105.4879
2.3639 | 211.0223 | 45.6296 | 129.7112 | 8.2065 | 164.8816 | 105.5112
2.3647 | 211.0445 | 45.667 | 129.6812 | 8.2045 | 164.8552 | 105.5222
2.3655 | 211.1156 | 45.4268 | 129.9451 | 8.2047 | 165.131 | 105.5578
2.3665 | 211.1131 | 45.6237 | 129.7473 | 8.2014 | 164.9329 | 105.5566
2.3674 | 211.1595 | 45.7341 | 129.6524 | 8.2001 | 164.8456 | 105.5797
2.3683 | 211.206 | 45.8603 | 129.5417 | 8.1991 | 164.7427 | 105.603
2.3689 | 211.2043 | 45.8788 | 129.5226 | 8.1967 | 164.7233 | 105.6021
2.3699 | 211.2504 | 45.7594 | 129.6574 | 8.1952 | 164.8658 | 105.6252
2.3707 | 211.2971 | 45.8702 | 129.5622 | 8.1944 | 164.7784 | 105.6486
2.3715 | 211.2706 | 45.7544 | 129.6691 | 8.1906 | 164.8809 | 105.6353
2.3722 | 211.2933 | 45.5737 | 129.8574 | 8.1893 | 165.073 | 105.6467
2.3732 | 211.2662 | 45.5048 | 129.9173 | 8.1846 | 165.1283 | 105.6331
2.374 | 211.2151 | 45.4787 | 129.9263 | 8.1795 | 165.1288 | 105.6075
2.375 | 211.2126 | 45.7405 | 129.6637 | 8.1762 | 164.8658 | 105.6063
2.3756 | 211.2597 | 45.4624 | 129.9575 | 8.1759 | 165.1675 | 105.6299
2.3763 | 211.2336 | 45.4768 | 129.9344 | 8.1726 | 165.14 | 105.6168
2.3772 | 211.3043 | 45.4282 | 130.0066 | 8.1723 | 165.224 | 105.6522
2.378 | 211.3266 | 45.5368 | 129.9054 | 8.1706 | 165.1265 | 105.6633
2.3789 | 211.3487 | 45.7549 | 129.6947 | 8.1685 | 164.9195 | 105.6744
2.3796 | 211.4201 | 45.6413 | 129.8321 | 8.169 | 165.0687 | 105.71
2.3805 | 211.4666 | 45.6927 | 129.7962 | 8.168 | 165.0406 | 105.7333
2.3813 | 211.5131 | 45.5548 | 129.9496 | 8.167 | 165.2018 | 105.7566
2.382 | 211.5356 | 45.7828 | 129.7291 | 8.1655 | 164.985 | 105.7678
2.3831 | 211.6548 | 45.471 | 130.0806 | 8.1668 | 165.3564 | 105.8274
2.3837 | 211.7021 | 45.5512 | 130.0162 | 8.1668 | 165.2998 | 105.851
2.3847 | 211.7482 | 45.7103 | 129.8724 | 8.1653 | 165.1638 | 105.8741
2.3856 | 211.8436 | 45.6963 | 129.9182 | 8.1663 | 165.2255 | 105.9218
2.3864 | 211.8657 | 45.4931 | 130.1288 | 8.1643 | 165.4397 | 105.9328
2.3872 | 211.9612 | 45.5881 | 130.0656 | 8.1655 | 165.3925 | 105.9806
2.3882 | 211.9831 | 45.4444 | 130.2166 | 8.1633 | 165.5472 | 105.9916
2.3888 | 212.0058 | 45.503 | 130.1656 | 8.162 | 165.4999 | 106.0029
2.3898 | 212.0521 | 45.7242 | 129.9598 | 8.1607 | 165.3019 | 106.0261
2.3908 | 212.098 | 45.5665 | 130.1328 | 8.1589 | 165.4825 | 106.049
2.3916 | 212.1205 | 45.7107 | 129.9961 | 8.1574 | 165.3496 | 106.0603
2.3922 | 212.1676 | 45.6873 | 130.0352 | 8.1572 | 165.3965 | 106.0838
2.3931 | 212.2141 | 45.5958 | 130.1422 | 8.1562 | 165.5113 | 106.1071
2.3939 | 212.1876 | 45.6391 | 130.0901 | 8.1524 | 165.4547 | 106.0938
2.3949 | 212.2093 | 45.6165 | 130.1199 | 8.1498 | 165.4882 | 106.1047
2.3958 | 212.2556 | 45.549 | 130.2029 | 8.1486 | 165.5788 | 106.1278
2.3963 | 212.2055 | 45.6783 | 130.0569 | 8.1448 | 165.4244 | 106.1027
2.3971 | 212.2766 | 45.439 | 130.3199 | 8.145 | 165.6993 | 106.1383
2.3981 | 212.2741 | 45.2858 | 130.4722 | 8.1417 | 165.8512 | 106.137
2.3985 | 212.2729 | 45.2646 | 130.493 | 8.1402 | 165.8719 | 106.1365
2.3994 | 212.3194 | 45.2696 | 130.5035 | 8.1392 | 165.8901 | 106.1597
2.4001 | 212.3417 | 45.3624 | 130.4182 | 8.1375 | 165.8085 | 106.1709
2.4011 | 212.3392 | 45.4255 | 130.3542 | 8.1342 | 165.7441 | 106.1696
2.4016 | 212.3623 | 45.694 | 130.0934 | 8.1334 | 165.4871 | 106.1811
2.4027 | 212.3836 | 45.2588 | 130.5357 | 8.1304 | 165.933 | 106.1918
2.4034 | 212.4063 | 45.4196 | 130.3825 | 8.1292 | 165.7836 | 106.2032
2.4038 | 212.4784 | 45.4526 | 130.3735 | 8.1307 | 165.7866 | 106.2392
2.405 | 212.5241 | 45.4661 | 130.3753 | 8.1287 | 165.796 | 106.2621
2.4056 | 212.547 | 45.312 | 130.537 | 8.1277 | 165.9615 | 106.2735
2.4064 | 212.5448 | 45.2552 | 130.5931 | 8.1249 | 166.0172 | 106.2724
2.4074 | 212.542 | 45.2746 | 130.5727 | 8.1212 | 165.9964 | 106.271
2.408 | 212.5892 | 45.5152 | 130.3479 | 8.1212 | 165.7794 | 106.2946
2.4087 | 212.5875 | 45.4205 | 130.442 | 8.1189 | 165.8732 | 106.2937
2.4095 | 212.634 | 45.5043 | 130.3737 | 8.1179 | 165.8127 | 106.317
2.4105 | 212.6315 | 45.3719 | 130.5053 | 8.1147 | 165.9438 | 106.3157
2.411 | 212.7276 | 45.2498 | 130.6594 | 8.1167 | 166.114 | 106.3638
2.4118 | 212.7499 | 45.3903 | 130.5263 | 8.115 | 165.9846 | 106.3749
2.4126 | 212.7967 | 45.3899 | 130.5423 | 8.1145 | 166.0085 | 106.3984
2.4133 | 212.8922 | 45.4417 | 130.5224 | 8.1158 | 166.0044 | 106.4461
2.4144 | 212.9383 | 45.5553 | 130.4241 | 8.1143 | 165.9139 | 106.4692
2.4149 | 212.9858 | 45.6107 | 130.3846 | 8.1146 | 165.8822 | 106.4929
2.4158 | 213.0077 | 45.795 | 130.2076 | 8.1123 | 165.7089 | 106.5039
2.4166 | 213.0788 | 45.2642 | 130.7621 | 8.1126 | 166.2752 | 106.5394
2.4173 | 213.1013 | 45.1691 | 130.8647 | 8.1111 | 166.3815 | 106.5506
2.4182 | 213.1478 | 45.347 | 130.7023 | 8.1101 | 166.2269 | 106.5739
2.419 | 213.1454 | 45.3129 | 130.7356 | 8.1071 | 166.2598 | 106.5727
2.4198 | 213.1679 | 45.1196 | 130.9364 | 8.1056 | 166.4644 | 106.584
2.4205 | 213.2392 | 45.1732 | 130.9065 | 8.1062 | 166.4464 | 106.6196
2.4214 | 213.2857 | 45.0399 | 131.0553 | 8.1052 | 166.6029 | 106.6428
2.4221 | 213.308 | 44.9808 | 131.1219 | 8.1035 | 166.6732 | 106.654
2.4232 | 213.3785 | 45.0074 | 131.1188 | 8.103 | 166.6818 | 106.6892
2.4239 | 213.3763 | 45.116 | 131.0094 | 8.1003 | 166.5722 | 106.6882
2.4248 | 213.4228 | 44.9006 | 131.2403 | 8.0993 | 166.8108 | 106.7114
2.4252 | 213.4949 | 44.8763 | 131.2887 | 8.1008 | 166.8711 | 106.7474
2.4263 | 213.5166 | 45.3187 | 130.8535 | 8.0983 | 166.4396 | 106.7583
2.4271 | 213.5386 | 45.0552 | 131.1243 | 8.0963 | 166.7141 | 106.7693
2.4278 | 213.6343 | 45.3777 | 130.8337 | 8.0979 | 166.4395 | 106.8172
2.4289 | 213.6316 | 45.6846 | 130.5259 | 8.0944 | 166.1312 | 106.8158
2.4293 | 213.6304 | 45.6656 | 130.5445 | 8.0929 | 166.1496 | 106.8152
2.4302 | 213.6523 | 45.8229 | 130.3945 | 8.0907 | 166.0033 | 106.8262
2.4309 | 213.6748 | 45.6458 | 130.5791 | 8.0892 | 166.1916 | 106.8374
2.432 | 213.7207 | 45.549 | 130.6912 | 8.0875 | 166.3113 | 106.8603
2.4328 | 213.8162 | 45.7305 | 130.5416 | 8.0888 | 166.1776 | 106.9081
2.4335 | 213.8142 | 45.5417 | 130.7297 | 8.0863 | 166.3654 | 106.9071
2.4344 | 213.8607 | 45.4241 | 130.8628 | 8.0854 | 166.5062 | 106.9303
2.4352 | 213.9318 | 45.2264 | 131.0842 | 8.0856 | 166.7395 | 106.9659
2.4361 | 213.9538 | 45.3097 | 131.0082 | 8.0837 | 166.6672 | 106.9769
2.4369 | 213.9515 | 45.3516 | 130.9656 | 8.0807 | 166.6242 | 106.9758
2.4377 | 214.047 | 45.0606 | 131.2884 | 8.082 | 166.9629 | 107.0235
2.4386 | 214.0691 | 44.7569 | 131.5995 | 8.08 | 167.2776 | 107.0345
2.4395 | 214.0909 | 44.7727 | 131.5909 | 8.0778 | 167.2728 | 107.0455
2.4402 | 214.1866 | 45.0552 | 131.3403 | 8.0793 | 167.0381 | 107.0933
2.4411 | 214.2331 | 44.9489 | 131.4621 | 8.0784 | 167.1676 | 107.1165
2.4419 | 214.2553 | 44.6411 | 131.7773 | 8.0767 | 167.4866 | 107.1277
2.4428 | 214.3748 | 45.0408 | 131.4175 | 8.0785 | 167.1466 | 107.1874
2.4438 | 214.4211 | 44.9286 | 131.5451 | 8.0773 | 167.2819 | 107.2105
2.4445 | 214.4679 | 44.9705 | 131.5188 | 8.0768 | 167.2635 | 107.234
2.4455 | 214.4896 | 45.275 | 131.2215 | 8.0743 | 166.9698 | 107.2448
2.4463 | 214.5606 | 45.2399 | 131.2803 | 8.0746 | 167.0404 | 107.2803
2.4472 | 214.5583 | 45.2178 | 131.3016 | 8.0717 | 167.0614 | 107.2792
2.448 | 214.6294 | 45.3845 | 131.1586 | 8.072 | 166.9302 | 107.3147
2.4488 | 214.676 | 45.2228 | 131.3359 | 8.0713 | 167.1152 | 107.338
2.4497 | 214.6735 | 45.0565 | 131.5013 | 8.0681 | 167.2802 | 107.3367
2.4506 | 214.7687 | 44.8916 | 131.698 | 8.0691 | 167.4928 | 107.3844
2.4515 | 214.7662 | 44.9619 | 131.6268 | 8.0659 | 167.4212 | 107.3831
2.4521 | 214.7891 | 44.9227 | 131.6737 | 8.0649 | 167.4718 | 107.3945
2.4532 | 214.8591 | 45.0755 | 131.5442 | 8.064 | 167.3541 | 107.4296
2.454 | 214.857 | 45.1547 | 131.4643 | 8.0613 | 167.2738 | 107.4285
2.4548 | 214.8549 | 44.8583 | 131.76 | 8.0586 | 167.5691 | 107.4274
2.4555 | 214.8773 | 45.2065 | 131.4193 | 8.0572 | 167.2322 | 107.4387
2.4565 | 214.8992 | 44.7817 | 131.8514 | 8.055 | 167.6679 | 107.4496
2.4573 | 214.9212 | 44.998 | 131.6424 | 8.053 | 167.4626 | 107.4606
2.4581 | 214.9679 | 44.7966 | 131.8594 | 8.0523 | 167.6873 | 107.4839
2.4591 | 215.0139 | 45.2853 | 131.386 | 8.0509 | 167.2217 | 107.507
2.4599 | 215.012 | 44.9984 | 131.6723 | 8.0485 | 167.5076 | 107.506
2.4607 | 215.1072 | 45.1286 | 131.5738 | 8.0495 | 167.425 | 107.5536
2.4617 | 215.1289 | 44.7434 | 131.9662 | 8.0471 | 167.8211 | 107.5645
2.4624 | 215.1515 | 44.5438 | 132.1734 | 8.0459 | 168.032 | 107.5758
2.4633 | 215.198 | 44.7073 | 132.0254 | 8.0449 | 167.8917 | 107.599
2.4641 | 215.2201 | 44.5853 | 132.1547 | 8.043 | 168.0247 | 107.61
2.4648 | 215.2427 | 44.6442 | 132.1034 | 8.0418 | 167.9771 | 107.6213
2.4657 | 215.3133 | 44.8672 | 131.9039 | 8.0416 | 167.7895 | 107.6567
2.4665 | 215.36 | 44.5916 | 132.1951 | 8.0409 | 168.0884 | 107.68
2.4674 | 215.3331 | 44.4839 | 132.2938 | 8.0368 | 168.1826 | 107.6665
2.4684 | 215.3791 | 44.6749 | 132.1181 | 8.0354 | 168.0147 | 107.6896
2.4692 | 215.4259 | 44.6591 | 132.1495 | 8.0349 | 168.0539 | 107.713
2.4703 | 215.423 | 44.7132 | 132.0945 | 8.0313 | 167.9983 | 107.7115
2.471 | 215.5428 | 44.5105 | 132.3371 | 8.0335 | 168.2609 | 107.7714
2.4718 | 215.5651 | 44.4221 | 132.4329 | 8.0319 | 168.3604 | 107.7825
2.4728 | 215.6357 | 44.4042 | 132.4744 | 8.0317 | 168.4137 | 107.8179
2.4734 | 215.7073 | 44.5325 | 132.3699 | 8.0327 | 168.3212 | 107.8537
2.4744 | 215.7532 | 44.4158 | 132.5019 | 8.031 | 168.4608 | 107.8766
2.4753 | 215.824 | 44.2753 | 132.666 | 8.0311 | 168.6367 | 107.912
2.4762 | 215.846 | 44.1307 | 132.818 | 8.0292 | 168.7923 | 107.923
2.4767 | 215.9178 | 44.4059 | 132.5667 | 8.0304 | 168.553 | 107.9589
2.4779 | 215.9145 | 44.3807 | 132.5908 | 8.0263 | 168.5766 | 107.9573
2.4785 | 215.9861 | 44.1959 | 132.7995 | 8.0273 | 168.7972 | 107.9931
2.4795 | 216.0078 | 44.2532 | 132.7494 | 8.025 | 168.7507 | 108.0039
2.4803 | 216.0054 | 43.9639 | 133.0379 | 8.0221 | 169.0388 | 108.0027
2.4813 | 216.1004 | 44.3325 | 132.701 | 8.0229 | 168.7177 | 108.0502
2.4821 | 216.0983 | 44.1721 | 132.8607 | 8.0202 | 168.877 | 108.0491
2.4829 | 216.1205 | 43.9706 | 133.0696 | 8.0185 | 169.0897 | 108.0603
2.4837 | 216.167 | 44.1207 | 132.935 | 8.0176 | 168.9628 | 108.0835
2.4846 | 216.1646 | 43.8752 | 133.1797 | 8.0147 | 169.2071 | 108.0823
2.4853 | 216.1627 | 43.8503 | 133.2039 | 8.0123 | 169.231 | 108.0813
2.4862 | 216.1847 | 44.0266 | 133.035 | 8.0104 | 169.0658 | 108.0924
2.4871 | 216.1822 | 43.9644 | 133.0963 | 8.0073 | 169.1267 | 108.0911
2.4881 | 216.2038 | 44.1928 | 132.8751 | 8.0049 | 168.9091 | 108.1019
2.4889 | 216.3238 | 43.795 | 133.3129 | 8.0074 | 169.3669 | 108.1619
2.4896 | 216.3218 | 43.6954 | 133.4119 | 8.005 | 169.4655 | 108.1609
2.4904 | 216.3197 | 43.9378 | 133.1688 | 8.0024 | 169.222 | 108.1598
2.4913 | 216.3415 | 44.0144 | 133.0994 | 8.0002 | 169.1564 | 108.1708
2.4922 | 216.3636 | 43.7648 | 133.3564 | 7.9984 | 169.417 | 108.1818
2.4927 | 216.3866 | 43.8283 | 133.3006 | 7.9977 | 169.365 | 108.1933
2.4938 | 216.408 | 44.0608 | 133.0752 | 7.995 | 169.1432 | 108.204
2.4945 | 216.4061 | 43.9401 | 133.1953 | 7.9927 | 169.2629 | 108.203
2.4953 | 216.4283 | 43.8495 | 133.2933 | 7.991 | 169.3647 | 108.2142
2.4961 | 216.4991 | 43.9576 | 133.2088 | 7.9911 | 169.292 | 108.2496
2.497 | 216.4968 | 44.0887 | 133.0769 | 7.9882 | 169.1597 | 108.2484
2.4979 | 216.5432 | 43.8738 | 133.3073 | 7.9873 | 169.3978 | 108.2716
2.4985 | 216.5904 | 43.9576 | 133.2392 | 7.9873 | 169.3376 | 108.2952
2.4995 | 216.5874 | 43.9382 | 133.2576 | 7.9838 | 169.3555 | 108.2937
2.5003 | 216.6099 | 43.9369 | 133.2664 | 7.9824 | 169.368 | 108.3049
2.501 | 216.6565 | 43.9364 | 133.2824 | 7.9817 | 169.3918 | 108.3282
2.502 | 216.7027 | 43.872 | 133.3622 | 7.9806 | 169.4794 | 108.3514
2.5027 | 216.7007 | 44.0144 | 133.2192 | 7.9782 | 169.336 | 108.3504
2.5036 | 216.8203 | 43.8248 | 133.4486 | 7.9802 | 169.5854 | 108.4102
2.5044 | 216.8667 | 43.9364 | 133.3525 | 7.9793 | 169.497 | 108.4334
2.5052 | 216.9377 | 43.9103 | 133.4023 | 7.9796 | 169.5586 | 108.4689
2.5063 | 217.0079 | 44.0806 | 133.2554 | 7.9789 | 169.4234 | 108.504
2.5072 | 217.0056 | 43.9297 | 133.4055 | 7.9761 | 169.5731 | 108.5028
2.5076 | 217.0531 | 43.7559 | 133.5951 | 7.9766 | 169.7707 | 108.5266
2.5086 | 217.0992 | 43.8513 | 133.5151 | 7.9752 | 169.6983 | 108.5496
2.5096 | 217.1452 | 43.6724 | 133.7093 | 7.9739 | 169.9002 | 108.5726
2.5104 | 217.1676 | 43.8639 | 133.5253 | 7.9725 | 169.7199 | 108.5838
2.5111 | 217.2142 | 43.9585 | 133.4462 | 7.9718 | 169.6486 | 108.6071
2.5119 | 217.2364 | 43.7775 | 133.6346 | 7.9702 | 169.8407 | 108.6182
2.5127 | 217.2588 | 43.8113 | 133.6083 | 7.9688 | 169.8181 | 108.6294
2.5135 | 217.2809 | 43.9224 | 133.5046 | 7.9669 | 169.718 | 108.6404
2.5146 | 217.2779 | 43.9843 | 133.4417 | 7.9634 | 169.6547 | 108.639
2.5152 | 217.3007 | 43.8481 | 133.5855 | 7.9624 | 169.8023 | 108.6504
2.516 | 217.2986 | 44.1293 | 133.3036 | 7.9599 | 169.52 | 108.6493
2.5168 | 217.345 | 43.9161 | 133.5322 | 7.959 | 169.7564 | 108.6725
2.5177 | 217.3426 | 43.7274 | 133.7201 | 7.9561 | 169.9439 | 108.6713
2.5186 | 217.4134 | 43.872 | 133.5991 | 7.9562 | 169.8347 | 108.7067
2.5191 | 217.4364 | 43.6216 | 133.8572 | 7.9555 | 170.0966 | 108.7182
2.5202 | 217.4578 | 43.6761 | 133.8098 | 7.953 | 170.0528 | 108.7289
2.5208 | 217.4561 | 43.6125 | 133.8729 | 7.9508 | 170.1155 | 108.728
2.5216 | 217.4539 | 43.7126 | 133.772 | 7.9483 | 170.0143 | 108.7269
2.5224 | 217.5005 | 43.5756 | 133.9246 | 7.9476 | 170.1746 | 108.7502
2.5235 | 217.4975 | 43.6094 | 133.8898 | 7.9441 | 170.1394 | 108.7488
2.5238 | 217.5455 | 43.6351 | 133.8801 | 7.9451 | 170.1377 | 108.7728
2.5248 | 217.5671 | 43.6386 | 133.8838 | 7.9427 | 170.145 | 108.7836
2.5254 | 217.6141 | 43.5508 | 133.9872 | 7.9426 | 170.2563 | 108.8071
2.5264 | 217.6359 | 43.4751 | 134.0702 | 7.9405 | 170.3429 | 108.818
2.5272 | 217.6582 | 43.645 | 133.9077 | 7.9389 | 170.1841 | 108.8291
2.5278 | 217.7295 | 43.658 | 133.9185 | 7.9397 | 170.2068 | 108.8648
2.5287 | 217.7272 | 43.4616 | 134.1141 | 7.9368 | 170.402 | 108.8636
2.5298 | 217.7973 | 43.5472 | 134.0519 | 7.9362 | 170.3515 | 108.8987
2.5304 | 217.8687 | 43.5616 | 134.0613 | 7.937 | 170.3727 | 108.9343
2.5314 | 217.8659 | 43.6008 | 134.0212 | 7.9337 | 170.3322 | 108.933
2.5321 | 217.9617 | 43.6761 | 133.9778 | 7.9355 | 170.3047 | 108.9808
2.5328 | 218.0572 | 43.4949 | 134.1908 | 7.937 | 170.5337 | 109.0286
2.5338 | 218.0544 | 43.244 | 134.4408 | 7.9337 | 170.7832 | 109.0272
2.5344 | 218.0772 | 43.3935 | 134.2989 | 7.9328 | 170.6451 | 109.0386
2.5354 | 218.1232 | 43.2755 | 134.4322 | 7.9315 | 170.7861 | 109.0616
2.5361 | 218.17 | 43.0206 | 134.7027 | 7.9311 | 171.0644 | 109.085
2.5369 | 218.2166 | 42.9993 | 134.7396 | 7.9304 | 171.109 | 109.1083
2.5378 | 218.3115 | 43.3566 | 134.4139 | 7.9312 | 170.7992 | 109.1558
2.5386 | 218.3581 | 43.335 | 134.451 | 7.9306 | 170.844 | 109.179
2.5394 | 218.3803 | 43.2714 | 134.522 | 7.929 | 170.9187 | 109.1901
2.5401 | 218.4758 | 43.4129 | 134.4124 | 7.9305 | 170.825 | 109.2379
2.5409 | 218.5226 | 43.2467 | 134.5942 | 7.9301 | 171.0146 | 109.2613
2.5421 | 218.5436 | 43.3791 | 134.4688 | 7.9271 | 170.8927 | 109.2718
2.5427 | 218.6149 | 43.4647 | 134.4069 | 7.9279 | 170.8428 | 109.3075
2.5435 | 218.5886 | 43.2746 | 134.5883 | 7.9246 | 171.0197 | 109.2943
2.5444 | 218.6348 | 43.2746 | 134.6037 | 7.9235 | 171.0428 | 109.3174
2.5449 | 218.6821 | 43.1804 | 134.7136 | 7.9238 | 171.1607 | 109.3411
2.5458 | 218.7039 | 43.166 | 134.7353 | 7.9217 | 171.186 | 109.352
2.5467 | 218.7503 | 42.8322 | 135.0846 | 7.9208 | 171.543 | 109.3752
2.5475 | 218.7238 | 43.0814 | 134.8265 | 7.9173 | 171.2805 | 109.3619
2.5483 | 218.746 | 42.9075 | 135.0078 | 7.9157 | 171.4655 | 109.373
2.5489 | 218.7688 | 42.8047 | 135.1182 | 7.9148 | 171.5797 | 109.3844
2.5497 | 218.7664 | 42.7651 | 135.157 | 7.912 | 171.6181 | 109.3832
2.5504 | 218.7646 | 43.0399 | 134.8816 | 7.91 | 171.3424 | 109.3823
2.5512 | 218.7137 | 42.8263 | 135.0783 | 7.9055 | 171.5306 | 109.3569
2.5519 | 218.7605 | 42.8754 | 135.0448 | 7.9051 | 171.5048 | 109.3802
2.5528 | 218.8068 | 42.6934 | 135.2422 | 7.9042 | 171.71 | 109.4034
2.5537 | 218.8286 | 42.7466 | 135.1963 | 7.9022 | 171.6677 | 109.4143
2.5541 | 218.9249 | 42.9543 | 135.0207 | 7.9046 | 171.5082 | 109.4625
2.5552 | 218.9707 | 42.4082 | 135.582 | 7.9031 | 172.0772 | 109.4854
2.5559 | 219.0177 | 42.6353 | 135.3706 | 7.9029 | 171.8735 | 109.5088
2.5568 | 219.0638 | 42.7758 | 135.2455 | 7.9018 | 171.7561 | 109.5319
2.5575 | 219.0864 | 42.6902 | 135.3386 | 7.9007 | 171.853 | 109.5432
2.5585 | 219.1566 | 42.9128 | 135.1394 | 7.9001 | 171.6655 | 109.5783
2.5594 | 219.2029 | 42.9299 | 135.1377 | 7.8992 | 171.6716 | 109.6015
2.5599 | 219.2503 | 43.1818 | 134.9016 | 7.8995 | 171.4433 | 109.6251
2.5609 | 219.2962 | 42.9894 | 135.1093 | 7.8982 | 171.6587 | 109.6481
2.5615 | 219.3921 | 42.9525 | 135.1782 | 7.9002 | 171.7436 | 109.6961
2.5626 | 219.4379 | 42.8043 | 135.3417 | 7.8986 | 171.9147 | 109.719
2.5632 | 219.4849 | 42.7718 | 135.3898 | 7.8984 | 171.9706 | 109.7424
2.5641 | 219.5312 | 43.1151 | 135.062 | 7.8976 | 171.6505 | 109.7656
2.5649 | 219.529 | 42.5911 | 135.5852 | 7.8951 | 172.1734 | 109.7645
2.5657 | 219.5756 | 42.6479 | 135.544 | 7.8944 | 172.1399 | 109.7878
2.5665 | 219.6219 | 42.6398 | 135.5675 | 7.8936 | 172.1712 | 109.811
2.5676 | 219.6433 | 42.7781 | 135.4363 | 7.8911 | 172.0436 | 109.8217
2.5681 | 219.7396 | 42.7497 | 135.4968 | 7.8935 | 172.1201 | 109.8698
2.5692 | 219.7852 | 42.574 | 135.6877 | 7.8917 | 172.3186 | 109.8926
2.5698 | 219.8079 | 42.6343 | 135.635 | 7.8908 | 172.2697 | 109.904
2.5709 | 219.8293 | 43.1111 | 135.1653 | 7.8884 | 171.8036 | 109.9147
2.5717 | 219.8515 | 42.7827 | 135.5011 | 7.8868 | 172.1431 | 109.9258
2.5725 | 219.8735 | 43.0043 | 135.2869 | 7.885 | 171.9325 | 109.9368
2.5735 | 219.8951 | 42.8344 | 135.464 | 7.8827 | 172.1131 | 109.9475
2.5742 | 219.9177 | 42.6902 | 135.6157 | 7.8816 | 172.2686 | 109.9588
2.5748 | 219.9403 | 42.8881 | 135.4253 | 7.8805 | 172.082 | 109.9701
2.5758 | 219.9864 | 42.7907 | 135.5381 | 7.8794 | 172.2025 | 109.9932
2.5769 | 220.032 | 42.6285 | 135.7155 | 7.8777 | 172.3875 | 110.016
2.5774 | 220.0551 | 42.8619 | 135.4898 | 7.8772 | 172.1657 | 110.0276
2.5783 | 220.0525 | 42.7511 | 135.5997 | 7.8743 | 172.2752 | 110.0263
2.579 | 220.0506 | 42.7479 | 135.6023 | 7.872 | 172.2774 | 110.0253
2.5798 | 220.024 | 42.9525 | 135.3888 | 7.8686 | 172.0595 | 110.012
2.5806 | 219.9975 | 42.8362 | 135.4963 | 7.8651 | 172.1625 | 109.9987
2.5813 | 220.0442 | 42.9277 | 135.4204 | 7.8647 | 172.0944 | 110.0221
2.5821 | 220.042 | 42.7839 | 135.5634 | 7.8622 | 172.2371 | 110.021
2.5831 | 220.088 | 42.847 | 135.5157 | 7.8609 | 172.197 | 110.044
2.5837 | 220.1351 | 43.0029 | 135.3755 | 7.861 | 172.0647 | 110.0676
2.5847 | 220.1323 | 42.6186 | 135.7588 | 7.8578 | 172.4476 | 110.0662
2.5854 | 220.2034 | 42.5803 | 135.8208 | 7.8584 | 172.5214 | 110.1017
2.5866 | 220.2003 | 42.7966 | 135.6035 | 7.8547 | 172.3035 | 110.1001
2.587 | 220.2478 | 42.5911 | 135.8248 | 7.8553 | 172.5328 | 110.1239
2.5879 | 220.2698 | 42.2515 | 136.1718 | 7.8535 | 172.8834 | 110.1349
2.5888 | 220.3161 | 42.5853 | 135.8534 | 7.8527 | 172.5728 | 110.1581
2.5898 | 220.362 | 42.4708 | 135.9832 | 7.8514 | 172.7102 | 110.181
2.5905 | 220.4575 | 42.684 | 135.8018 | 7.8529 | 172.5447 | 110.2287
2.5914 | 220.5523 | 42.8516 | 135.6658 | 7.8537 | 172.4246 | 110.2762
2.5921 | 220.5747 | 42.6844 | 135.8405 | 7.8524 | 172.603 | 110.2874
2.593 | 220.6454 | 42.8232 | 135.7253 | 7.8525 | 172.4995 | 110.3227
2.5938 | 220.6676 | 42.774 | 135.7819 | 7.8509 | 172.5598 | 110.3338
2.5947 | 220.7139 | 42.684 | 135.8873 | 7.8501 | 172.673 | 110.357
2.5955 | 220.7117 | 42.6069 | 135.9637 | 7.8476 | 172.749 | 110.3559
2.5963 | 220.7824 | 42.7709 | 135.8232 | 7.8477 | 172.6203 | 110.3912
2.597 | 220.8048 | 42.6105 | 135.9911 | 7.8464 | 172.7919 | 110.4024
2.5981 | 220.8507 | 42.6465 | 135.9704 | 7.8451 | 172.7789 | 110.4254
2.5991 | 220.8723 | 42.9354 | 135.6887 | 7.8429 | 172.5007 | 110.4361
2.5998 | 220.9434 | 42.6749 | 135.9729 | 7.8434 | 172.7968 | 110.4717
2.6005 | 220.9657 | 42.8074 | 135.8478 | 7.8421 | 172.6755 | 110.4829
2.6013 | 221.0123 | 42.7736 | 135.8972 | 7.8415 | 172.7325 | 110.5061
2.6022 | 220.9855 | 42.7227 | 135.9391 | 7.8379 | 172.7701 | 110.4928
2.6032 | 221.0069 | 42.6438 | 136.0252 | 7.8355 | 172.8596 | 110.5034
2.6037 | 221.0787 | 42.9511 | 135.7418 | 7.8369 | 172.5883 | 110.5394
2.6046 | 221.0762 | 42.8989 | 135.7932 | 7.834 | 172.6392 | 110.5381
2.6054 | 221.0983 | 43.012 | 135.6874 | 7.8325 | 172.5372 | 110.5492
2.6063 | 221.1446 | 42.9745 | 135.7404 | 7.8316 | 172.5978 | 110.5723
2.6071 | 221.1181 | 42.9597 | 135.7463 | 7.8282 | 172.5993 | 110.559
2.6079 | 221.0915 | 42.514 | 136.1832 | 7.8248 | 173.0318 | 110.5458
2.6087 | 221.065 | 42.6718 | 136.0165 | 7.8214 | 172.8607 | 110.5325
2.6095 | 221.0385 | 42.8511 | 135.8284 | 7.818 | 172.6681 | 110.5192
2.6102 | 221.0363 | 42.8434 | 135.8354 | 7.8156 | 172.6747 | 110.5181
2.611 | 221.0343 | 42.8871 | 135.791 | 7.8133 | 172.63 | 110.5171
2.6119 | 221.0073 | 42.7303 | 135.9388 | 7.8095 | 172.7734 | 110.5037
2.6123 | 221.1035 | 42.5938 | 136.1074 | 7.8119 | 172.958 | 110.5518
2.6133 | 221.1984 | 42.4019 | 136.3309 | 7.8127 | 173.1973 | 110.5992
2.6143 | 221.1956 | 42.6492 | 136.0827 | 7.8096 | 172.9486 | 110.5978
2.615 | 221.2667 | 42.6447 | 136.1109 | 7.8102 | 172.9886 | 110.6333
2.6159 | 221.2884 | 42.5582 | 136.2046 | 7.8082 | 173.086 | 110.6442
2.6164 | 221.3114 | 42.7029 | 136.0676 | 7.8076 | 172.9528 | 110.6557
2.6175 | 221.3573 | 42.6614 | 136.1244 | 7.8063 | 173.0172 | 110.6786
2.6185 | 221.4519 | 42.683 | 136.1343 | 7.8069 | 173.043 | 110.726
2.6192 | 221.4743 | 42.7276 | 136.0972 | 7.8056 | 173.0095 | 110.7371
2.6198 | 221.5455 | 42.9083 | 135.9402 | 7.8064 | 172.8645 | 110.7728
2.6209 | 221.6156 | 42.9484 | 135.9235 | 7.8059 | 172.8594 | 110.8078
2.6219 | 221.6617 | 42.7191 | 136.1681 | 7.8048 | 173.1117 | 110.8308
2.6224 | 221.7088 | 42.8881 | 136.0148 | 7.8049 | 172.9663 | 110.8544
2.6234 | 221.7547 | 43.0462 | 135.872 | 7.8036 | 172.8312 | 110.8774
2.6244 | 221.7765 | 42.7037 | 136.2218 | 7.8017 | 173.1845 | 110.8882
2.6254 | 221.798 | 42.9272 | 136.0055 | 7.7995 | 172.9718 | 110.899
2.6259 | 221.894 | 42.8601 | 136.1046 | 7.8017 | 173.0869 | 110.947
2.6268 | 221.9403 | 42.8799 | 136.1002 | 7.8009 | 173.0903 | 110.9702
2.6278 | 222.0347 | 42.7993 | 136.2123 | 7.8012 | 173.2181 | 111.0174
2.6286 | 222.1058 | 42.8367 | 136.1986 | 7.8018 | 173.2162 | 111.0529
2.6296 | 222.1028 | 43.2277 | 135.8066 | 7.7985 | 172.8237 | 111.0514
2.6303 | 222.1984 | 43.0521 | 136.014 | 7.8002 | 173.0471 | 111.0992
2.6312 | 222.2203 | 42.7443 | 136.3291 | 7.7985 | 173.3659 | 111.1102
2.6319 | 222.2183 | 42.638 | 136.4348 | 7.7962 | 173.4712 | 111.1092
2.633 | 222.2397 | 42.6168 | 136.4631 | 7.7938 | 173.503 | 111.1198
2.6336 | 222.3353 | 42.6443 | 136.4675 | 7.7956 | 173.5233 | 111.1676
2.6345 | 222.3572 | 42.4821 | 136.637 | 7.7938 | 173.6965 | 111.1786
2.6352 | 222.3796 | 42.6957 | 136.4308 | 7.7925 | 173.4941 | 111.1898
2.6361 | 222.3528 | 42.7317 | 136.3859 | 7.789 | 173.4447 | 111.1764
2.6369 | 222.3504 | 42.642 | 136.4748 | 7.7863 | 173.5332 | 111.1752
2.6374 | 222.349 | 42.2636 | 136.8527 | 7.7848 | 173.9109 | 111.1745
2.6384 | 222.3705 | 42.5244 | 136.5991 | 7.7826 | 173.6609 | 111.1853
2.6392 | 222.3442 | 42.4875 | 136.6272 | 7.7795 | 173.6846 | 111.1721
2.6402 | 222.3412 | 42.7664 | 136.3473 | 7.7762 | 173.4042 | 111.1706
2.6406 | 222.4132 | 42.7222 | 136.4155 | 7.7779 | 173.4844 | 111.2066
2.6416 | 222.4104 | 42.592 | 136.5448 | 7.7748 | 173.6132 | 111.2052
2.6424 | 222.4813 | 42.5659 | 136.5945 | 7.7751 | 173.6747 | 111.2406
2.6432 | 222.5034 | 42.5298 | 136.638 | 7.7736 | 173.7219 | 111.2517
2.6439 | 222.5014 | 42.629 | 136.5381 | 7.7714 | 173.6217 | 111.2507
2.6448 | 222.572 | 42.8484 | 136.3423 | 7.7716 | 173.4376 | 111.286
2.6457 | 222.594 | 42.802 | 136.396 | 7.7698 | 173.495 | 111.297
2.6462 | 222.6167 | 42.8024 | 136.4032 | 7.769 | 173.506 | 111.3084
2.6473 | 222.6868 | 42.4816 | 136.7473 | 7.7685 | 173.8618 | 111.3434
2.6482 | 222.733 | 42.5015 | 136.7428 | 7.7677 | 173.865 | 111.3665
2.649 | 222.7552 | 42.4844 | 136.7673 | 7.7662 | 173.8932 | 111.3776
2.6501 | 222.8252 | 42.6213 | 136.6538 | 7.7657 | 173.7913 | 111.4126
2.6507 | 222.9208 | 42.7479 | 136.559 | 7.7674 | 173.7125 | 111.4604
2.6517 | 222.918 | 42.592 | 136.714 | 7.7643 | 173.867 | 111.459
2.6524 | 223.0379 | 42.4844 | 136.8616 | 7.7669 | 174.0345 | 111.5189
2.6532 | 223.0598 | 42.428 | 136.9253 | 7.7652 | 174.1019 | 111.5299
2.654 | 223.0576 | 42.5082 | 136.8443 | 7.7628 | 174.0206 | 111.5288
2.6548 | 223.1041 | 42.8254 | 136.5426 | 7.7623 | 173.7266 | 111.552
2.6556 | 223.1749 | 42.6555 | 136.7361 | 7.7626 | 173.932 | 111.5875
2.6564 | 223.1727 | 42.4532 | 136.9377 | 7.7602 | 174.1332 | 111.5864
2.6573 | 223.2188 | 42.7596 | 136.6467 | 7.7592 | 173.8498 | 111.6094
2.6582 | 223.2407 | 42.6619 | 136.7517 | 7.7575 | 173.9585 | 111.6204
2.659 | 223.2628 | 42.6501 | 136.7708 | 7.756 | 173.9813 | 111.6314
2.6597 | 223.3339 | 42.5078 | 136.9368 | 7.7566 | 174.1591 | 111.6669
2.6607 | 223.3554 | 42.3042 | 137.1476 | 7.7544 | 174.3735 | 111.6777
2.6615 | 223.3532 | 42.5943 | 136.8568 | 7.7521 | 174.0823 | 111.6766
2.6622 | 223.4244 | 42.5776 | 136.8972 | 7.7528 | 174.1346 | 111.7122
2.663 | 223.4465 | 42.3285 | 137.1537 | 7.7514 | 174.3948 | 111.7233
2.6638 | 223.4686 | 42.2609 | 137.2286 | 7.7499 | 174.4734 | 111.7343
2.6648 | 223.5145 | 42.5451 | 136.9597 | 7.7487 | 174.2122 | 111.7573
2.6653 | 223.5616 | 42.4857 | 137.0348 | 7.7488 | 174.2951 | 111.7808
2.6661 | 223.5594 | 42.3479 | 137.1719 | 7.7464 | 174.4318 | 111.7797
2.667 | 223.5813 | 42.3979 | 137.1292 | 7.7447 | 174.3928 | 111.7907
2.6676 | 223.604 | 42.1608 | 137.3739 | 7.7438 | 174.6412 | 111.802
2.6682 | 223.6022 | 42.3452 | 137.1889 | 7.7419 | 174.4559 | 111.8011
2.6693 | 223.6235 | 42.2739 | 137.2673 | 7.7396 | 174.5379 | 111.8118
2.6701 | 223.67 | 42.1284 | 137.4283 | 7.739 | 174.7066 | 111.835
2.6708 | 223.6925 | 42.064 | 137.5002 | 7.738 | 174.7823 | 111.8463
2.6717 | 223.7143 | 42.0604 | 137.511 | 7.7361 | 174.7967 | 111.8571
2.6725 | 223.7851 | 41.9995 | 137.5955 | 7.7364 | 174.893 | 111.8925
2.6734 | 223.7581 | 42.2406 | 137.3454 | 7.7327 | 174.6385 | 111.8791
2.6744 | 223.8285 | 42.0887 | 137.5208 | 7.7326 | 174.8256 | 111.9143
2.6748 | 223.8273 | 41.9856 | 137.6235 | 7.7313 | 174.928 | 111.9136
2.6755 | 223.8496 | 41.9288 | 137.6877 | 7.7301 | 174.996 | 111.9248
2.6763 | 223.8717 | 41.9793 | 137.6446 | 7.7286 | 174.9566 | 111.9359
2.677 | 223.9427 | 42.0193 | 137.6283 | 7.7292 | 174.9521 | 111.9714
2.6778 | 224.0135 | 41.767 | 137.9042 | 7.7295 | 175.2398 | 112.0068
2.6788 | 224.1083 | 41.7675 | 137.9353 | 7.7304 | 175.2866 | 112.0541
2.6797 | 224.1787 | 41.9009 | 137.8253 | 7.7303 | 175.1884 | 112.0893
2.6802 | 224.2259 | 41.7531 | 137.9889 | 7.7306 | 175.3599 | 112.113
2.6811 | 224.2963 | 41.9788 | 137.7866 | 7.7305 | 175.1694 | 112.1482
2.682 | 224.2939 | 41.9126 | 137.852 | 7.7279 | 175.2343 | 112.1469
2.6827 | 224.2921 | 41.8932 | 137.8708 | 7.726 | 175.2528 | 112.146
2.6836 | 224.3381 | 41.641 | 138.1384 | 7.725 | 175.5281 | 112.1691
2.6843 | 224.4091 | 42.0131 | 137.7899 | 7.7256 | 175.1915 | 112.2046
2.6851 | 224.4069 | 41.9955 | 137.8068 | 7.7232 | 175.208 | 112.2035
2.6859 | 224.4534 | 42.3407 | 137.4771 | 7.7227 | 174.886 | 112.2267
2.6868 | 224.4994 | 42.2141 | 137.619 | 7.7217 | 175.0356 | 112.2497
2.6873 | 224.4982 | 42.1622 | 137.6705 | 7.7204 | 175.0869 | 112.2491
2.6882 | 224.5686 | 42.1095 | 137.7467 | 7.7203 | 175.1748 | 112.2843
2.6889 | 224.6154 | 42.0626 | 137.8092 | 7.7202 | 175.2451 | 112.3077
2.6899 | 224.5881 | 41.8135 | 138.0492 | 7.7161 | 175.4805 | 112.294
2.691 | 224.6096 | 41.8433 | 138.0266 | 7.714 | 175.4615 | 112.3048
2.6912 | 224.682 | 42.0225 | 137.8715 | 7.716 | 175.3185 | 112.341
2.6923 | 224.7031 | 41.7576 | 138.1434 | 7.7135 | 175.5939 | 112.3515
2.6929 | 224.7501 | 41.8536 | 138.0631 | 7.7136 | 175.5215 | 112.3751
2.6938 | 224.772 | 41.7864 | 138.1376 | 7.7119 | 175.5996 | 112.386
2.6945 | 224.7457 | 41.6428 | 138.2724 | 7.7089 | 175.73 | 112.3728
2.6956 | 224.7913 | 41.7189 | 138.2115 | 7.7075 | 175.6768 | 112.3957
2.6962 | 224.8625 | 41.4733 | 138.4809 | 7.7083 | 175.9579 | 112.4312
2.697 | 224.8846 | 41.5319 | 138.4296 | 7.7068 | 175.9104 | 112.4423
2.6975 | 224.9075 | 41.5067 | 138.4625 | 7.7062 | 175.9471 | 112.4538
2.6985 | 224.9535 | 41.4725 | 138.512 | 7.7053 | 176.0043 | 112.4768
2.6992 | 224.9515 | 41.5314 | 138.4524 | 7.7031 | 175.9444 | 112.4758
2.6999 | 225.0225 | 41.722 | 138.2855 | 7.7037 | 175.7892 | 112.5112
2.7009 | 225.0197 | 42.0099 | 137.9967 | 7.7007 | 175.4999 | 112.5098
2.7014 | 225.0426 | 41.8243 | 138.1899 | 7.7001 | 175.697 | 112.5213
2.7026 | 225.0635 | 41.6193 | 138.4019 | 7.6974 | 175.9124 | 112.5317
2.7031 | 225.0621 | 42.0325 | 137.9882 | 7.6959 | 175.4985 | 112.531
2.7041 | 225.0351 | 42.3095 | 137.7022 | 7.6923 | 175.208 | 112.5175
2.7047 | 225.1063 | 41.9346 | 138.1008 | 7.693 | 175.6185 | 112.5531
2.7054 | 225.1529 | 41.9843 | 138.0667 | 7.6927 | 175.5922 | 112.5765
2.7061 | 225.1997 | 41.9099 | 138.1567 | 7.6926 | 175.69 | 112.5999
2.7072 | 225.294 | 41.8946 | 138.2034 | 7.693 | 175.7524 | 112.647
2.7081 | 225.3401 | 42.1744 | 137.939 | 7.692 | 175.4956 | 112.67
2.7085 | 225.4364 | 41.7203 | 138.4252 | 7.6946 | 175.9979 | 112.7182
2.7096 | 225.482 | 41.8797 | 138.281 | 7.6932 | 175.8613 | 112.741
2.7102 | 225.5288 | 42.0996 | 138.0767 | 7.6931 | 175.6648 | 112.7644
2.7111 | 225.5262 | 41.8707 | 138.3047 | 7.6903 | 175.8924 | 112.7631
2.7119 | 225.5242 | 41.7009 | 138.4738 | 7.6882 | 176.0612 | 112.7621
2.7128 | 225.5702 | 41.7702 | 138.4199 | 7.6872 | 176.0149 | 112.7851
2.7139 | 225.5915 | 41.7837 | 138.4135 | 7.685 | 176.012 | 112.7957
2.7144 | 225.6874 | 41.7063 | 138.5228 | 7.6871 | 176.1374 | 112.8437
2.7152 | 225.6851 | 41.7936 | 138.4348 | 7.6847 | 176.049 | 112.8426
2.7161 | 225.7314 | 41.9036 | 138.3402 | 7.684 | 175.9621 | 112.8657
2.7168 | 225.7534 | 41.8252 | 138.4259 | 7.6826 | 176.0515 | 112.8767
2.7179 | 225.7991 | 41.7184 | 138.548 | 7.6812 | 176.1811 | 112.8995
2.7184 | 225.8222 | 41.8937 | 138.3804 | 7.6808 | 176.0174 | 112.9111
2.7194 | 225.8437 | 41.7131 | 138.5681 | 7.6787 | 176.2087 | 112.9218
2.7202 | 225.8657 | 41.9374 | 138.3512 | 7.6773 | 175.9955 | 112.9329
2.721 | 225.8633 | 41.7878 | 138.5 | 7.6748 | 176.1439 | 112.9317
2.7217 | 225.9345 | 41.5441 | 138.7674 | 7.6756 | 176.4231 | 112.9672
2.7227 | 225.9316 | 41.7914 | 138.5191 | 7.6726 | 176.1744 | 112.9658
2.7234 | 225.9296 | 41.8824 | 138.4275 | 7.6705 | 176.0824 | 112.9648
2.7243 | 225.927 | 41.8018 | 138.5072 | 7.6678 | 176.1617 | 112.9635
2.7249 | 225.9253 | 41.5477 | 138.7607 | 7.6661 | 176.415 | 112.9627
2.7255 | 225.9237 | 41.6838 | 138.6241 | 7.6644 | 176.2781 | 112.9619
2.7265 | 225.9938 | 41.5053 | 138.826 | 7.6641 | 176.4916 | 112.9969
2.7274 | 226.0401 | 41.5175 | 138.8292 | 7.6634 | 176.5025 | 113.02
2.728 | 226.0869 | 41.3981 | 138.9642 | 7.6633 | 176.6453 | 113.0434
2.729 | 226.1329 | 41.248 | 139.1296 | 7.6623 | 176.8184 | 113.0664
2.7298 | 226.1548 | 41.1444 | 139.2405 | 7.6607 | 176.933 | 113.0774
2.7308 | 226.1762 | 41.071 | 139.3211 | 7.6587 | 177.0171 | 113.0881
2.7313 | 226.2235 | 41.4211 | 138.9867 | 7.659 | 176.6906 | 113.1117
2.7323 | 226.2452 | 41.4621 | 138.953 | 7.6572 | 176.6605 | 113.1226
2.7333 | 226.2423 | 41.3828 | 139.0313 | 7.6542 | 176.7384 | 113.1212
2.734 | 226.3132 | 41.1981 | 139.2396 | 7.6548 | 176.9585 | 113.1566
2.7347 | 226.2871 | 41.6135 | 138.8155 | 7.652 | 176.53 | 113.1435
2.7356 | 226.3088 | 41.5184 | 138.9179 | 7.6502 | 176.636 | 113.1544
2.7365 | 226.3793 | 41.4841 | 138.9757 | 7.6503 | 176.7056 | 113.1897
2.737 | 226.475 | 41.509 | 138.9827 | 7.6522 | 176.7285 | 113.2375
2.7382 | 226.4717 | 41.6991 | 138.7915 | 7.6489 | 176.5368 | 113.2359
2.7391 | 226.5422 | 41.3386 | 139.1755 | 7.649 | 176.9325 | 113.2711
2.7398 | 226.5888 | 41.3463 | 139.1833 | 7.6487 | 176.9481 | 113.2944
2.7407 | 226.6105 | 41.3846 | 139.1522 | 7.6469 | 176.9207 | 113.3053
2.7416 | 226.681 | 41.3305 | 139.2298 | 7.6471 | 177.01 | 113.3405
2.7426 | 226.7025 | 41.1304 | 139.4371 | 7.645 | 177.2209 | 113.3513
2.743 | 226.7745 | 40.9413 | 139.6502 | 7.6467 | 177.4459 | 113.3872
2.7441 | 226.8442 | 41.0953 | 139.5194 | 7.646 | 177.3268 | 113.4221
2.745 | 226.8904 | 41.0165 | 139.6136 | 7.6452 | 177.4287 | 113.4452
2.7458 | 226.9122 | 40.8876 | 139.7498 | 7.6436 | 177.5685 | 113.4561
2.747 | 226.9576 | 41.0453 | 139.6072 | 7.6421 | 177.4335 | 113.4788
2.7479 | 226.9795 | 40.7362 | 139.9236 | 7.6405 | 177.7535 | 113.4897
2.7484 | 226.9292 | 40.9043 | 139.7388 | 7.637 | 177.5603 | 113.4646
2.7493 | 226.9754 | 41.1724 | 139.4861 | 7.6363 | 177.3153 | 113.4877
2.7504 | 226.9724 | 41.1705 | 139.487 | 7.6332 | 177.3157 | 113.4862
2.751 | 227.0192 | 40.8714 | 139.8017 | 7.6331 | 177.6382 | 113.5096
2.7516 | 227.0905 | 40.9264 | 139.7704 | 7.6341 | 177.6188 | 113.5452
2.753 | 227.1109 | 40.7258 | 139.9778 | 7.631 | 177.8297 | 113.5555
2.7536 | 227.1336 | 40.8606 | 139.8506 | 7.6303 | 177.7062 | 113.5668
2.7543 | 227.1316 | 40.7939 | 139.9166 | 7.6282 | 177.7719 | 113.5658
2.7551 | 227.1291 | 40.8768 | 139.8329 | 7.6257 | 177.6878 | 113.5646
2.756 | 227.151 | 40.9548 | 139.7622 | 7.6241 | 177.6207 | 113.5755
2.7568 | 227.2217 | 40.916 | 139.8246 | 7.6245 | 177.6949 | 113.6109
2.7579 | 227.2186 | 40.9025 | 139.837 | 7.6214 | 177.7068 | 113.6093
2.7587 | 227.2405 | 41.1548 | 139.592 | 7.6198 | 177.4655 | 113.6203
2.7593 | 227.2632 | 40.7394 | 140.015 | 7.619 | 177.8922 | 113.6316
2.7603 | 227.2849 | 40.5173 | 140.2443 | 7.6172 | 178.1251 | 113.6424
2.7609 | 227.2344 | 40.4213 | 140.3235 | 7.6136 | 178.1959 | 113.6172
2.7618 | 227.3049 | 40.6646 | 140.1037 | 7.6137 | 177.9878 | 113.6524
2.7626 | 227.327 | 40.5069 | 140.2688 | 7.6123 | 178.1566 | 113.6635
2.7634 | 227.3245 | 40.8989 | 139.8759 | 7.6099 | 177.7634 | 113.6623
2.7644 | 227.3946 | 40.6867 | 140.1115 | 7.6096 | 178.0106 | 113.6973
2.7651 | 227.4414 | 40.6497 | 140.1641 | 7.6095 | 178.071 | 113.7207
2.7659 | 227.5121 | 41.0278 | 139.8096 | 7.6099 | 177.7283 | 113.7561
2.7668 | 227.6067 | 40.8309 | 140.038 | 7.6108 | 177.9725 | 113.8034
2.7678 | 227.677 | 41.0165 | 139.8758 | 7.6107 | 177.822 | 113.8385
2.7685 | 227.675 | 40.8948 | 139.9969 | 7.6087 | 177.9427 | 113.8375
2.7695 | 227.7694 | 40.9445 | 139.9786 | 7.6093 | 177.9402 | 113.8847
2.7702 | 227.7916 | 40.9647 | 139.9658 | 7.6081 | 177.9311 | 113.8958
2.7712 | 227.8131 | 41.0089 | 139.9288 | 7.6061 | 177.8976 | 113.9065
2.7718 | 227.8844 | 40.8254 | 140.1361 | 7.6071 | 178.1168 | 113.9422
2.7728 | 227.9058 | 40.9435 | 140.0251 | 7.6051 | 178.0094 | 113.9529
2.7738 | 227.9275 | 40.638 | 140.3378 | 7.6033 | 178.3257 | 113.9637
2.7745 | 227.9982 | 40.5142 | 140.4852 | 7.6037 | 178.4849 | 113.9991
2.7756 | 228.0682 | 40.825 | 140.1977 | 7.6035 | 178.2091 | 114.0341
2.7763 | 228.0662 | 40.7561 | 140.266 | 7.6014 | 178.277 | 114.0331
2.7771 | 228.1369 | 40.8701 | 140.1755 | 7.6018 | 178.1983 | 114.0684
2.7779 | 228.1346 | 40.6822 | 140.3627 | 7.5995 | 178.3851 | 114.0673
2.7789 | 228.1316 | 40.5286 | 140.5153 | 7.5965 | 178.5372 | 114.0658
2.7797 | 228.2024 | 40.5587 | 140.5088 | 7.597 | 178.5425 | 114.1012
2.7803 | 228.2492 | 40.5042 | 140.5789 | 7.5969 | 178.6204 | 114.1246
2.7813 | 228.2466 | 40.7863 | 140.2959 | 7.5943 | 178.337 | 114.1233
2.7823 | 228.2921 | 40.8894 | 140.208 | 7.593 | 178.2567 | 114.1461
2.783 | 228.2903 | 40.7263 | 140.3705 | 7.5911 | 178.4188 | 114.1451
2.7836 | 228.2641 | 40.8038 | 140.2842 | 7.5884 | 178.3283 | 114.1321
2.7845 | 228.286 | 40.6146 | 140.4807 | 7.5868 | 178.5284 | 114.143
2.7852 | 228.2596 | 40.8376 | 140.2489 | 7.5839 | 178.2922 | 114.1298
2.7862 | 228.2081 | 40.9232 | 140.1462 | 7.5793 | 178.1809 | 114.1041
2.7869 | 228.2304 | 40.7511 | 140.3257 | 7.5782 | 178.3641 | 114.1152
2.7877 | 228.2526 | 40.5817 | 140.5025 | 7.577 | 178.5446 | 114.1263
2.7885 | 228.2745 | 40.6502 | 140.4413 | 7.5754 | 178.487 | 114.1372
2.7895 | 228.3448 | 40.7507 | 140.3642 | 7.5754 | 178.4217 | 114.1724
2.7901 | 228.3431 | 40.8169 | 140.2975 | 7.5738 | 178.3547 | 114.1716
2.7908 | 228.3165 | 40.6177 | 140.4878 | 7.5707 | 178.5406 | 114.1583
2.7919 | 228.3378 | 40.7444 | 140.3682 | 7.5685 | 178.4245 | 114.1689
2.7926 | 228.3602 | 40.8326 | 140.2875 | 7.5676 | 178.3475 | 114.1801
2.7934 | 228.3823 | 41.0498 | 140.0776 | 7.5662 | 178.1414 | 114.1912
2.7943 | 228.4769 | 40.7827 | 140.3763 | 7.567 | 178.4557 | 114.2384
2.7952 | 228.4987 | 40.7601 | 140.4061 | 7.5655 | 178.4893 | 114.2494
2.7962 | 228.5931 | 40.4727 | 140.725 | 7.5661 | 178.8238 | 114.2965
2.797 | 228.7124 | 40.7538 | 140.4837 | 7.5682 | 178.6024 | 114.3562
2.7978 | 228.783 | 40.8124 | 140.4486 | 7.5686 | 178.5791 | 114.3915
2.7986 | 228.7808 | 40.8187 | 140.4416 | 7.5664 | 178.5717 | 114.3904
2.7994 | 228.8514 | 40.6943 | 140.5895 | 7.5668 | 178.7314 | 114.4257
2.8004 | 228.8727 | 40.6984 | 140.5925 | 7.5646 | 178.7379 | 114.4363
2.8011 | 228.8951 | 40.9858 | 140.3126 | 7.5637 | 178.4618 | 114.4476
2.802 | 228.9656 | 40.6921 | 140.6298 | 7.5638 | 178.7907 | 114.4828
2.8029 | 229.0115 | 40.7921 | 140.5451 | 7.563 | 178.7137 | 114.5058
2.8035 | 229.0585 | 40.8011 | 140.5517 | 7.5631 | 178.7281 | 114.5292
2.8046 | 229.1524 | 40.4997 | 140.8844 | 7.5633 | 179.0765 | 114.5762
2.8053 | 229.199 | 40.7524 | 140.6473 | 7.563 | 178.8471 | 114.5995
2.8063 | 229.1963 | 40.8151 | 140.5837 | 7.5604 | 178.7831 | 114.5982
2.8071 | 229.267 | 40.8448 | 140.5775 | 7.5608 | 178.7887 | 114.6335
2.8079 | 229.2645 | 40.8863 | 140.5352 | 7.5584 | 178.7459 | 114.6322
2.8087 | 229.2867 | 40.6867 | 140.7422 | 7.5572 | 178.9567 | 114.6434
2.8095 | 229.3329 | 40.5488 | 140.8955 | 7.5565 | 179.1176 | 114.6664
2.8105 | 229.33 | 40.7426 | 140.7007 | 7.5537 | 178.9224 | 114.665
2.8113 | 229.352 | 40.7209 | 140.7298 | 7.5524 | 178.9551 | 114.676
2.8118 | 229.4235 | 40.5578 | 140.9167 | 7.5535 | 179.154 | 114.7118
2.8128 | 229.3965 | 40.9615 | 140.504 | 7.5501 | 178.7368 | 114.6983
2.8136 | 229.3941 | 40.7061 | 140.7586 | 7.5477 | 178.9909 | 114.697
2.8144 | 229.3918 | 40.7056 | 140.7583 | 7.5455 | 178.9903 | 114.6959
2.8151 | 229.3899 | 40.9147 | 140.5486 | 7.5436 | 178.7803 | 114.695
2.8159 | 229.3634 | 40.7002 | 140.7543 | 7.5406 | 178.9815 | 114.6817
2.8166 | 229.3856 | 40.6231 | 140.8388 | 7.5394 | 179.0697 | 114.6928
2.8172 | 229.384 | 40.6497 | 140.8116 | 7.5378 | 179.0423 | 114.692
2.8181 | 229.4056 | 40.6871 | 140.7814 | 7.5361 | 179.0157 | 114.7028
2.8188 | 229.4767 | 40.4763 | 141.0159 | 7.5369 | 179.262 | 114.7383
2.8197 | 229.4983 | 40.6898 | 140.8096 | 7.5351 | 179.0593 | 114.7491
2.8206 | 229.5201 | 40.5398 | 140.9669 | 7.5336 | 179.2203 | 114.7601
2.8216 | 229.5658 | 40.4158 | 141.1061 | 7.5325 | 179.3671 | 114.7829
2.8221 | 229.6373 | 40.3101 | 141.2357 | 7.5337 | 179.5086 | 114.8187
2.8229 | 229.6834 | 40.6231 | 140.938 | 7.533 | 179.2186 | 114.8417
2.8236 | 229.7302 | 40.7399 | 140.8368 | 7.533 | 179.1252 | 114.8651
2.8247 | 229.7514 | 40.501 | 141.0828 | 7.5308 | 179.3747 | 114.8757
2.8252 | 229.8713 | 40.4424 | 141.1814 | 7.5335 | 179.4932 | 114.9356
2.8264 | 229.9409 | 40.2015 | 141.4455 | 7.5329 | 179.7689 | 114.9704
2.8271 | 230.0362 | 40.5128 | 141.1659 | 7.5346 | 179.5053 | 115.0181
2.8279 | 230.058 | 40.379 | 141.307 | 7.533 | 179.65 | 115.029
2.8288 | 230.1041 | 40.4948 | 141.2066 | 7.5324 | 179.5573 | 115.0521
2.8295 | 230.1507 | 40.3591 | 141.3578 | 7.5321 | 179.7162 | 115.0753
2.8304 | 230.1968 | 40.0897 | 141.6426 | 7.5314 | 180.0087 | 115.0984
2.8312 | 230.2915 | 39.923 | 141.8408 | 7.5324 | 180.2228 | 115.1458
2.832 | 230.265 | 40.2957 | 141.4593 | 7.5294 | 179.8368 | 115.1325
2.8327 | 230.3115 | 40.2204 | 141.5501 | 7.5291 | 179.9353 | 115.1557
2.8338 | 230.3813 | 40.1415 | 141.6523 | 7.5287 | 180.0491 | 115.1906
2.8348 | 230.3786 | 40.151 | 141.6419 | 7.5261 | 180.0383 | 115.1893
2.8353 | 230.4498 | 40.2983 | 141.5183 | 7.5271 | 179.9266 | 115.2249
2.8361 | 230.4962 | 39.9843 | 141.8478 | 7.5266 | 180.2638 | 115.2481
2.8369 | 230.4939 | 39.818 | 142.0133 | 7.5245 | 180.4289 | 115.2469
2.8379 | 230.4912 | 40.0672 | 141.7632 | 7.5219 | 180.1784 | 115.2456
2.8387 | 230.5375 | 39.9672 | 141.8786 | 7.5214 | 180.3016 | 115.2688
2.8394 | 230.5841 | 39.7568 | 142.1046 | 7.5211 | 180.5352 | 115.292
2.8401 | 230.5577 | 39.7789 | 142.0737 | 7.5183 | 180.4999 | 115.2788
2.841 | 230.6279 | 39.8978 | 141.9782 | 7.5183 | 180.4161 | 115.3139
2.8418 | 230.577 | 39.6509 | 142.2081 | 7.5144 | 180.6376 | 115.2885
2.8428 | 230.5743 | 39.7288 | 142.1293 | 7.5118 | 180.5584 | 115.2872
2.8433 | 230.5972 | 39.8058 | 142.0599 | 7.5113 | 180.4928 | 115.2986
2.8441 | 230.5704 | 39.9451 | 141.9117 | 7.5081 | 180.3401 | 115.2852
2.8449 | 230.5681 | 39.7559 | 142.1001 | 7.5059 | 180.5282 | 115.2841
2.8455 | 230.5665 | 39.7698 | 142.0857 | 7.5043 | 180.5134 | 115.2832
2.8465 | 230.5636 | 40.1145 | 141.74 | 7.5015 | 180.1673 | 115.2818
2.847 | 230.635 | 40.0208 | 141.8575 | 7.5027 | 180.2967 | 115.3175
2.848 | 230.6809 | 40.0604 | 141.8332 | 7.5019 | 180.2801 | 115.3405
2.8486 | 230.7034 | 39.8243 | 142.0768 | 7.5009 | 180.5274 | 115.3517
2.8495 | 230.7495 | 40.0104 | 141.9061 | 7.5003 | 180.3643 | 115.3747
2.8503 | 230.7713 | 39.959 | 141.9648 | 7.4988 | 180.4266 | 115.3856
2.8509 | 230.7941 | 39.9199 | 142.0115 | 7.4982 | 180.4772 | 115.3971
2.8519 | 230.8398 | 39.4585 | 142.4881 | 7.4972 | 180.9614 | 115.4199
2.8526 | 230.8863 | 39.6373 | 142.3248 | 7.4969 | 180.8059 | 115.4432
2.8534 | 230.9326 | 39.6616 | 142.3159 | 7.4965 | 180.8047 | 115.4663
2.8542 | 231.0033 | 39.4626 | 142.5385 | 7.4969 | 181.039 | 115.5016
2.8551 | 231.122 | 39.3666 | 142.6741 | 7.4986 | 181.1944 | 115.561
2.8562 | 231.1189 | 39.4427 | 142.5969 | 7.4956 | 181.1168 | 115.5595
2.8564 | 231.1912 | 39.4324 | 142.6313 | 7.4976 | 181.1632 | 115.5956
2.8576 | 231.2365 | 39.4153 | 142.6635 | 7.4961 | 181.2029 | 115.6182
2.8582 | 231.2589 | 39.3846 | 142.7017 | 7.4952 | 181.2448 | 115.6294
2.8591 | 231.3048 | 39.0845 | 143.0171 | 7.4944 | 181.5679 | 115.6524
2.8599 | 231.3511 | 39.3643 | 142.7527 | 7.4939 | 181.3112 | 115.6755
2.8608 | 231.3972 | 39.3126 | 142.8198 | 7.4932 | 181.386 | 115.6986
2.8617 | 231.419 | 39.1152 | 143.0245 | 7.4917 | 181.5943 | 115.7095
2.8622 | 231.4904 | 39.0949 | 143.0686 | 7.4929 | 181.6503 | 115.7452
2.8633 | 231.5602 | 38.9471 | 143.2396 | 7.4925 | 181.833 | 115.7801
2.8641 | 231.5822 | 38.8552 | 143.3389 | 7.4912 | 181.9359 | 115.7911
2.8649 | 231.6526 | 38.7863 | 143.4312 | 7.4914 | 182.04 | 115.8263
2.8658 | 231.6258 | 38.8643 | 143.3443 | 7.4882 | 181.9486 | 115.8129
2.8662 | 231.6488 | 38.6304 | 143.5859 | 7.4879 | 182.194 | 115.8244
2.8673 | 231.6943 | 39.0511 | 143.1803 | 7.4866 | 181.796 | 115.8471
2.8682 | 231.7161 | 39.153 | 143.0857 | 7.4851 | 181.705 | 115.858
2.869 | 231.7624 | 39.1085 | 143.1456 | 7.4847 | 181.7727 | 115.8812
2.8697 | 231.7846 | 38.9197 | 143.3418 | 7.4836 | 181.9726 | 115.8923
2.8706 | 231.7819 | 39.0652 | 143.1954 | 7.481 | 181.8257 | 115.8909
2.8716 | 231.779 | 39.2634 | 142.9963 | 7.4783 | 181.6261 | 115.8895
2.8721 | 231.8261 | 39.0079 | 143.2675 | 7.4786 | 181.9052 | 115.9131
2.8731 | 231.7991 | 39.1165 | 143.1499 | 7.4752 | 181.7831 | 115.8996
2.8739 | 231.8452 | 39.0372 | 143.2445 | 7.4746 | 181.8854 | 115.9226
2.8747 | 231.8672 | 38.8615 | 143.4276 | 7.4733 | 182.0721 | 115.9336
2.8755 | 231.8892 | 38.8448 | 143.4516 | 7.472 | 182.0998 | 115.9446
2.8762 | 231.9114 | 38.7065 | 143.5973 | 7.4709 | 182.2492 | 115.9557
2.8772 | 231.9571 | 39.2346 | 143.0844 | 7.4699 | 181.7439 | 115.9785
2.8782 | 231.9787 | 39.1048 | 143.2214 | 7.4682 | 181.8845 | 115.9893
2.8789 | 232.0252 | 39.0439 | 143.2978 | 7.4679 | 181.9687 | 116.0126
2.8798 | 232.0225 | 39.0043 | 143.3365 | 7.4654 | 182.0069 | 116.0112
2.8806 | 232.069 | 38.675 | 143.6813 | 7.4651 | 182.3595 | 116.0345
2.8816 | 232.0903 | 38.7859 | 143.5775 | 7.4633 | 182.2593 | 116.0452
2.8824 | 232.1609 | 38.7525 | 143.6345 | 7.4637 | 182.328 | 116.0805
2.8832 | 232.1827 | 38.9183 | 143.4759 | 7.4622 | 182.173 | 116.0913
2.8845 | 232.2277 | 38.9169 | 143.4923 | 7.4606 | 182.197 | 116.1139
2.8852 | 232.2985 | 38.7845 | 143.6483 | 7.4612 | 182.3648 | 116.1493
2.886 | 232.2719 | 38.7025 | 143.7215 | 7.4582 | 182.4335 | 116.136
2.8869 | 232.2935 | 38.9489 | 143.4823 | 7.4565 | 182.1979 | 116.1468
2.8877 | 232.2912 | 38.7241 | 143.7063 | 7.4544 | 182.4215 | 116.1456
2.8888 | 232.2881 | 38.6849 | 143.7445 | 7.4515 | 182.4591 | 116.144
2.8894 | 232.3591 | 38.6457 | 143.8073 | 7.4523 | 182.5338 | 116.1795
2.8904 | 232.4049 | 38.6921 | 143.7762 | 7.4514 | 182.5104 | 116.2025
2.8912 | 232.4512 | 38.7931 | 143.6906 | 7.451 | 182.4325 | 116.2256
2.8922 | 232.4969 | 38.8827 | 143.6163 | 7.45 | 182.3657 | 116.2484
2.893 | 232.5674 | 38.9313 | 143.5912 | 7.4504 | 182.3524 | 116.2837
2.894 | 232.5645 | 38.8467 | 143.6748 | 7.4477 | 182.4356 | 116.2823
2.895 | 232.6102 | 38.8958 | 143.6409 | 7.4466 | 182.4093 | 116.3051
2.8957 | 232.6567 | 38.9922 | 143.56 | 7.4464 | 182.3361 | 116.3283
2.8966 | 232.6542 | 38.7404 | 143.811 | 7.4441 | 182.5867 | 116.3271
2.8975 | 232.7 | 38.5781 | 143.9886 | 7.4433 | 182.7719 | 116.35
2.8984 | 232.7461 | 38.5142 | 144.0678 | 7.4426 | 182.8588 | 116.373
2.8992 | 232.7438 | 38.8715 | 143.7098 | 7.4405 | 182.5004 | 116.3719
2.9001 | 232.7896 | 38.8304 | 143.7661 | 7.4397 | 182.5644 | 116.3948
2.901 | 232.8112 | 38.6646 | 143.9391 | 7.438 | 182.741 | 116.4056
2.9017 | 232.7608 | 39.0223 | 143.5646 | 7.4346 | 182.3581 | 116.3804
2.9026 | 232.7823 | 38.7849 | 143.8092 | 7.433 | 182.6063 | 116.3912
2.9036 | 232.828 | 39.0003 | 143.609 | 7.432 | 182.4137 | 116.414
2.9044 | 232.8259 | 39.1287 | 143.4799 | 7.43 | 182.2842 | 116.4129
2.9053 | 232.896 | 39.1197 | 143.5123 | 7.4301 | 182.3283 | 116.448
2.9062 | 232.9176 | 39.2814 | 143.3578 | 7.4284 | 182.1774 | 116.4588
2.9073 | 232.939 | 38.8322 | 143.8141 | 7.4266 | 182.6373 | 116.4695
2.9078 | 232.9618 | 38.8296 | 143.8243 | 7.426 | 182.6513 | 116.4809
2.9087 | 233.0319 | 38.7615 | 143.9158 | 7.4261 | 182.7544 | 116.5159
2.9096 | 233.0535 | 38.825 | 143.8595 | 7.4244 | 182.7017 | 116.5267
2.9108 | 233.0744 | 38.9985 | 143.693 | 7.4222 | 182.5387 | 116.5372
2.9114 | 233.1213 | 38.8331 | 143.874 | 7.4223 | 182.7275 | 116.5606
2.9123 | 233.1186 | 38.803 | 143.9032 | 7.4198 | 182.7563 | 116.5593
2.9134 | 233.1154 | 38.9836 | 143.7215 | 7.417 | 182.5741 | 116.5577
2.9141 | 233.2105 | 38.9773 | 143.7595 | 7.4184 | 182.6279 | 116.6052
2.9149 | 233.2082 | 39.2544 | 143.4817 | 7.4163 | 182.3497 | 116.6041
2.9158 | 233.3028 | 39.3923 | 143.3753 | 7.4174 | 182.2591 | 116.6514
2.9166 | 233.3731 | 39.426 | 143.365 | 7.4176 | 182.2606 | 116.6866
2.9175 | 233.3949 | 39.2242 | 143.5741 | 7.4161 | 182.4732 | 116.6974
2.9185 | 233.4405 | 39.0471 | 143.7664 | 7.4151 | 182.6732 | 116.7203
2.9194 | 233.5106 | 39.1413 | 143.6956 | 7.4151 | 182.614 | 116.7553
2.9202 | 233.5326 | 39.3126 | 143.5316 | 7.4139 | 182.4537 | 116.7663
2.9212 | 233.5297 | 39.376 | 143.4672 | 7.4112 | 182.3888 | 116.7648
2.922 | 233.6004 | 39.1075 | 143.7593 | 7.4118 | 182.6927 | 116.8002
2.9232 | 233.6454 | 39.0674 | 143.8144 | 7.4102 | 182.7553 | 116.8227
2.9238 | 233.7166 | 39.19 | 143.7155 | 7.4112 | 182.6683 | 116.8583
2.9249 | 233.7377 | 39.3445 | 143.5681 | 7.4092 | 182.5244 | 116.8689
2.9255 | 233.7844 | 39.2468 | 143.6813 | 7.4091 | 182.6454 | 116.8922
2.9267 | 233.8051 | 39.153 | 143.782 | 7.4067 | 182.7495 | 116.9025
2.9273 | 233.8277 | 39.1039 | 143.8387 | 7.406 | 182.8099 | 116.9138
2.9286 | 233.8239 | 39.2977 | 143.6436 | 7.4026 | 182.6143 | 116.912
2.9293 | 233.8461 | 39.2314 | 143.7173 | 7.4016 | 182.6917 | 116.9231
2.93 | 233.8928 | 38.7687 | 144.1956 | 7.4015 | 183.1777 | 116.9464
2.931 | 233.8898 | 38.9912 | 143.9721 | 7.3989 | 182.9537 | 116.9449
2.9318 | 233.9118 | 38.9449 | 144.0257 | 7.3976 | 183.011 | 116.9559
2.9327 | 233.9576 | 38.9269 | 144.059 | 7.3968 | 183.0519 | 116.9788
2.9337 | 233.9062 | 38.6183 | 144.3504 | 7.3925 | 183.3348 | 116.9531
2.9342 | 233.9775 | 38.7958 | 144.1967 | 7.3937 | 183.193 | 116.9888
2.9352 | 234.0231 | 39.0052 | 144.0025 | 7.3927 | 183.0064 | 117.0116
2.936 | 234.021 | 38.7678 | 144.2392 | 7.3908 | 183.2427 | 117.0105
2.937 | 234.0666 | 38.9363 | 144.0859 | 7.3898 | 183.097 | 117.0333
2.938 | 234.0635 | 39.2084 | 143.8128 | 7.387 | 182.8233 | 117.0317
2.9385 | 234.1108 | 39.144 | 143.8929 | 7.3875 | 182.9114 | 117.0554
2.9396 | 234.1317 | 39.0773 | 143.9666 | 7.3853 | 182.9886 | 117.0659
2.9402 | 234.1543 | 38.934 | 144.1174 | 7.3846 | 183.1431 | 117.0771
2.9411 | 234.1518 | 38.8052 | 144.2454 | 7.3824 | 183.2707 | 117.0759
2.9419 | 234.2221 | 39.2197 | 143.8543 | 7.3826 | 182.8913 | 117.111
2.9426 | 234.2687 | 39.1292 | 143.9604 | 7.3825 | 183.0052 | 117.1344
2.9439 | 234.2892 | 38.9872 | 144.1092 | 7.38 | 183.1574 | 117.1446
2.9448 | 234.2867 | 39.1102 | 143.9854 | 7.3777 | 183.0332 | 117.1434
2.945 | 234.383 | 39.0417 | 144.086 | 7.3803 | 183.1498 | 117.1915
2.9462 | 234.4282 | 38.8782 | 144.2645 | 7.3789 | 183.3359 | 117.2141
2.9469 | 234.5231 | 38.7719 | 144.4025 | 7.3803 | 183.4897 | 117.2616
2.9478 | 234.5934 | 39.0922 | 144.1056 | 7.3806 | 183.2045 | 117.2967
2.949 | 234.5899 | 38.7507 | 144.4459 | 7.3774 | 183.5442 | 117.2949
2.9495 | 234.6612 | 38.8881 | 144.3323 | 7.3785 | 183.4425 | 117.3306
2.9504 | 234.7072 | 38.7588 | 144.4769 | 7.3779 | 183.5948 | 117.3536
2.9513 | 234.753 | 38.9733 | 144.2777 | 7.3771 | 183.4032 | 117.3765
2.9521 | 234.775 | 38.6844 | 144.5739 | 7.3759 | 183.7031 | 117.3875
2.9528 | 234.7729 | 38.734 | 144.5236 | 7.374 | 183.6524 | 117.3864
2.954 | 234.7695 | 38.6998 | 144.5567 | 7.371 | 183.685 | 117.3848
2.9546 | 234.8162 | 38.7223 | 144.5498 | 7.371 | 183.6858 | 117.4081
2.9556 | 234.8132 | 38.7697 | 144.5014 | 7.3684 | 183.6369 | 117.4066
2.9563 | 234.8113 | 38.6002 | 144.6702 | 7.3667 | 183.8055 | 117.4057
2.9572 | 234.8571 | 38.461 | 144.8247 | 7.3659 | 183.9676 | 117.4286
2.958 | 234.9036 | 38.2906 | 145.0106 | 7.3657 | 184.1612 | 117.4518
2.9589 | 234.9008 | 38.2214 | 145.0789 | 7.3632 | 184.229 | 117.4504
2.9598 | 234.9468 | 38.634 | 144.6816 | 7.3626 | 183.8394 | 117.4734
2.9607 | 234.9927 | 38.4384 | 144.8925 | 7.3619 | 184.0579 | 117.4963
2.9614 | 235.0148 | 38.5092 | 144.8291 | 7.3608 | 183.9982 | 117.5074
2.9623 | 235.0608 | 38.4042 | 144.9494 | 7.3602 | 184.1262 | 117.5304
2.9634 | 235.0817 | 38.4813 | 144.8793 | 7.3581 | 184.0596 | 117.5409
2.9639 | 235.1045 | 38.2934 | 145.0748 | 7.3576 | 184.2589 | 117.5523
2.9648 | 235.0777 | 38.3362 | 145.023 | 7.3545 | 184.2027 | 117.5389
2.9656 | 235.0997 | 38.2911 | 145.0755 | 7.3533 | 184.2587 | 117.5498
2.9663 | 235.049 | 38.379 | 144.9707 | 7.3498 | 184.1455 | 117.5245
2.9671 | 235.071 | 38.1587 | 145.1983 | 7.3486 | 184.3768 | 117.5355
2.9678 | 235.0932 | 37.9987 | 145.3657 | 7.3475 | 184.5479 | 117.5466
2.9687 | 235.0906 | 38.2214 | 145.1421 | 7.3453 | 184.3239 | 117.5453
2.9698 | 235.136 | 38.0483 | 145.3304 | 7.3442 | 184.5197 | 117.568
2.9705 | 235.1824 | 38.3136 | 145.0805 | 7.3439 | 184.2776 | 117.5912
2.9712 | 235.1563 | 38.4123 | 144.9731 | 7.3415 | 184.1658 | 117.5781
2.972 | 235.178 | 37.9708 | 145.4219 | 7.34 | 184.6182 | 117.589
2.9729 | 235.224 | 38.256 | 145.152 | 7.3395 | 184.356 | 117.612
2.9738 | 235.2455 | 38.2407 | 145.1745 | 7.3379 | 184.3821 | 117.6228
2.9744 | 235.3166 | 38.2231 | 145.2158 | 7.3388 | 184.4352 | 117.6583
2.9753 | 235.3624 | 38.0988 | 145.3553 | 7.3381 | 184.5824 | 117.6812
2.9763 | 235.408 | 38.2006 | 145.2687 | 7.3371 | 184.5034 | 117.704
2.9771 | 235.5028 | 38.4673 | 145.0336 | 7.3383 | 184.2841 | 117.7514
2.9779 | 235.5492 | 38.2726 | 145.2438 | 7.3381 | 184.502 | 117.7746
2.9788 | 235.595 | 38.1785 | 145.3532 | 7.3373 | 184.619 | 117.7975
2.9798 | 235.6648 | 38.2366 | 145.3183 | 7.3372 | 184.5958 | 117.8324
2.9806 | 235.7353 | 38.0537 | 145.5247 | 7.3376 | 184.8139 | 117.8676
2.9815 | 235.757 | 37.7919 | 145.7938 | 7.3362 | 185.0866 | 117.8785
2.9823 | 235.8272 | 37.9501 | 145.659 | 7.3364 | 184.9635 | 117.9136
2.9835 | 235.8481 | 38.2169 | 145.3991 | 7.3343 | 184.7072 | 117.9241
2.9841 | 235.895 | 38.1429 | 145.4888 | 7.3344 | 184.8046 | 117.9475
2.985 | 235.9165 | 38.1398 | 145.499 | 7.3329 | 184.8184 | 117.9582
2.9858 | 235.9869 | 38.2366 | 145.4257 | 7.3333 | 184.7569 | 117.9935
2.9868 | 236.0083 | 38.0537 | 145.6157 | 7.3315 | 184.9504 | 118.0041
2.9878 | 236.0538 | 37.7667 | 145.9179 | 7.3306 | 185.2602 | 118.0269
2.9882 | 236.1253 | 37.8383 | 145.8701 | 7.3319 | 185.2244 | 118.0627
2.9894 | 236.0977 | 37.8158 | 145.8834 | 7.3281 | 185.233 | 118.0488
2.9901 | 236.1441 | 38.2037 | 145.511 | 7.3279 | 184.8684 | 118.0721
2.9912 | 236.1895 | 38.1132 | 145.6166 | 7.3268 | 184.9815 | 118.0947
2.9919 | 236.1873 | 38.1456 | 145.5835 | 7.3249 | 184.9481 | 118.0937
2.9928 | 236.2333 | 37.9514 | 145.793 | 7.3244 | 185.1653 | 118.1167
2.9936 | 236.231 | 37.8356 | 145.9081 | 7.3223 | 185.2799 | 118.1155
2.9945 | 236.2285 | 37.7415 | 146.0013 | 7.3201 | 185.3727 | 118.1142
2.9955 | 236.2253 | 37.5648 | 146.177 | 7.3174 | 185.5478 | 118.1126
2.996 | 236.2483 | 37.9041 | 145.8453 | 7.3171 | 185.22 | 118.1241
2.9968 | 236.173 | 37.7595 | 145.9648 | 7.3125 | 185.327 | 118.0865
2.9978 | 236.2187 | 37.9122 | 145.8274 | 7.3117 | 185.1972 | 118.1094
2.9988 | 236.2643 | 37.6558 | 146.099 | 7.3108 | 185.4763 | 118.1321
2.9994 | 236.3354 | 37.4924 | 146.2861 | 7.3117 | 185.6753 | 118.1677
3.0003 | 236.3569 | 37.6144 | 146.1712 | 7.3102 | 185.564 | 118.1784
3.0012 | 236.3786 | 37.8343 | 145.9586 | 7.3088 | 185.355 | 118.1893
3.002 | 236.4005 | 37.455 | 146.3452 | 7.3076 | 185.7453 | 118.2003
3.0029 | 236.422 | 37.636 | 146.1713 | 7.306 | 185.575 | 118.211
3.0038 | 236.4436 | 37.4576 | 146.3569 | 7.3045 | 185.7642 | 118.2218
3.0043 | 236.4663 | 37.4063 | 146.4158 | 7.304 | 185.8269 | 118.2332
3.0053 | 236.4876 | 37.3468 | 146.4824 | 7.3022 | 185.897 | 118.2438
3.0061 | 236.5096 | 37.5608 | 146.2757 | 7.301 | 185.694 | 118.2548
3.0069 | 236.5557 | 37.6549 | 146.197 | 7.3007 | 185.623 | 118.2779
3.0079 | 236.6498 | 37.3292 | 146.5541 | 7.3013 | 185.9957 | 118.3249
3.0089 | 236.7198 | 37.4856 | 146.421 | 7.3014 | 185.8743 | 118.3599
3.0098 | 236.7413 | 37.3734 | 146.5404 | 7.2998 | 185.9973 | 118.3707
3.0106 | 236.836 | 37.3613 | 146.584 | 7.301 | 186.0567 | 118.418
3.0115 | 236.8577 | 37.6086 | 146.344 | 7.2997 | 185.8203 | 118.4289
3.0121 | 236.8801 | 37.3238 | 146.6362 | 7.2988 | 186.1162 | 118.44
3.0131 | 236.9256 | 37.5131 | 146.4621 | 7.2979 | 185.9497 | 118.4628
3.0142 | 236.9709 | 37.4951 | 146.4952 | 7.2968 | 185.9904 | 118.4855
3.0147 | 236.9937 | 37.1868 | 146.8111 | 7.2963 | 186.3101 | 118.4969
3.0157 | 237.0393 | 37.2382 | 146.7749 | 7.2954 | 186.2814 | 118.5196
3.0167 | 237.0608 | 37.326 | 146.6943 | 7.2938 | 186.2044 | 118.5304
3.0177 | 237.0578 | 37.1814 | 146.8379 | 7.2913 | 186.3475 | 118.5289
3.0182 | 237.1291 | 37.504 | 146.539 | 7.2924 | 186.0605 | 118.5645
3.0192 | 237.1503 | 37.4744 | 146.5757 | 7.2907 | 186.1008 | 118.5752
3.0203 | 237.0987 | 37.1864 | 146.8465 | 7.2864 | 186.3629 | 118.5493
3.0209 | 237.1453 | 37.2562 | 146.7922 | 7.2864 | 186.3164 | 118.5726
3.0218 | 237.1427 | 37.3653 | 146.6823 | 7.2842 | 186.2061 | 118.5714
3.0226 | 237.1404 | 37.2517 | 146.7951 | 7.2822 | 186.3185 | 118.5702
3.0235 | 237.1861 | 37.326 | 146.736 | 7.2814 | 186.2671 | 118.5931
3.0242 | 237.184 | 37.3405 | 146.7208 | 7.2796 | 186.2515 | 118.592
3.025 | 237.1574 | 37.3392 | 146.7133 | 7.2769 | 186.2395 | 118.5787
3.026 | 237.2032 | 37.0441 | 147.0236 | 7.2761 | 186.5575 | 118.6016
3.0269 | 237.1519 | 37.0521 | 146.9985 | 7.2722 | 186.5239 | 118.576
3.0274 | 237.1989 | 37.2787 | 146.7876 | 7.2725 | 186.3208 | 118.5995
3.0284 | 237.196 | 37.2396 | 146.8257 | 7.27 | 186.3584 | 118.598
3.0291 | 237.2425 | 37.3757 | 146.7051 | 7.27 | 186.2456 | 118.6213
3.0301 | 237.2881 | 37.5486 | 146.5474 | 7.269 | 186.0954 | 118.644
3.0308 | 237.3102 | 37.5144 | 146.589 | 7.268 | 186.1407 | 118.6551
3.0315 | 237.3566 | 37.4946 | 146.6243 | 7.2678 | 186.1837 | 118.6783
3.0324 | 237.354 | 37.4211 | 146.6969 | 7.2657 | 186.2559 | 118.677
3.0335 | 237.4234 | 37.4662 | 146.6749 | 7.2652 | 186.2455 | 118.7117
3.0343 | 237.4695 | 37.2671 | 146.8894 | 7.2648 | 186.4677 | 118.7348
3.0353 | 237.4908 | 37.0116 | 147.152 | 7.2631 | 186.7338 | 118.7454
3.0361 | 237.5372 | 37.0508 | 147.1283 | 7.2629 | 186.7178 | 118.7686
3.0368 | 237.5593 | 37.4 | 146.7864 | 7.2619 | 186.3797 | 118.7797
3.0377 | 237.581 | 37.3464 | 146.8473 | 7.2606 | 186.4441 | 118.7905
3.0388 | 237.6746 | 37.3802 | 146.8447 | 7.2609 | 186.4571 | 118.8373
3.0395 | 237.721 | 37.4099 | 146.8304 | 7.2607 | 186.4506 | 118.8605
3.0402 | 237.7676 | 37.3427 | 146.9132 | 7.2607 | 186.5411 | 118.8838
3.0413 | 237.8129 | 37.4095 | 146.8615 | 7.2596 | 186.4969 | 118.9064
3.0421 | 237.8103 | 37.8875 | 146.3826 | 7.2574 | 186.0177 | 118.9052
3.0431 | 237.8076 | 37.6031 | 147.6661 | 7.2551 | 187.3007 | 118.9038
3.044 | 237.8775 | 37.3459 | 146.9466 | 7.2552 | 186.5929 | 118.9388
3.0449 | 237.8505 | 37.308 | 146.9755 | 7.252 | 186.6173 | 118.9253
3.0457 | 237.8482 | 37.1851 | 147.0976 | 7.2501 | 186.739 | 118.9241
3.0463 | 237.9192 | 37.5374 | 146.769 | 7.251 | 186.4222 | 118.9596
3.0475 | 237.9399 | 37.5703 | 146.743 | 7.2488 | 186.3996 | 118.9699
3.0482 | 237.9864 | 37.4049 | 146.9239 | 7.2488 | 186.5883 | 118.9932
3.0489 | 237.9601 | 37.336 | 146.984 | 7.2462 | 186.644 | 118.98
3.05 | 237.9811 | 37.2599 | 147.0671 | 7.2443 | 186.7307 | 118.9906
3.0507 | 238.0032 | 37.3292 | 147.0052 | 7.2433 | 186.6724 | 119.0016
3.0516 | 238.0247 | 37.3446 | 146.997 | 7.2418 | 186.6678 | 119.0124
3.0526 | 238.0704 | 37.5563 | 146.8005 | 7.2411 | 186.4789 | 119.0352
3.0533 | 238.0441 | 37.3815 | 146.9665 | 7.2385 | 186.6405 | 119.022
3.0542 | 238.09 | 37.4672 | 146.8961 | 7.238 | 186.5778 | 119.045
3.0551 | 238.063 | 37.3833 | 146.971 | 7.2349 | 186.6482 | 119.0315
3.056 | 238.036 | 37.559 | 146.7863 | 7.2318 | 186.459 | 119.018
3.0566 | 238.0585 | 37.8406 | 146.5122 | 7.2311 | 186.1887 | 119.0293
3.0575 | 238.0802 | 37.7261 | 146.634 | 7.2298 | 186.314 | 119.0401
3.0584 | 238.0532 | 37.5248 | 146.8263 | 7.2267 | 186.5018 | 119.0266
3.0592 | 238.0993 | 37.3337 | 147.0327 | 7.2263 | 186.716 | 119.0497
3.06 | 238.097 | 37.5441 | 146.8216 | 7.2244 | 186.5044 | 119.0485
3.0607 | 238.1191 | 37.3887 | 146.9843 | 7.2234 | 186.6709 | 119.0596
3.0618 | 238.2129 | 37.3613 | 147.043 | 7.2239 | 186.7451 | 119.1064
3.0628 | 238.2344 | 37.4329 | 146.9786 | 7.2224 | 186.6843 | 119.1172
3.0633 | 238.3056 | 37.235 | 147.2002 | 7.2235 | 186.9178 | 119.1528
3.0645 | 238.3747 | 37.0832 | 147.375 | 7.2229 | 187.1041 | 119.1873
3.0653 | 238.4208 | 37.1346 | 147.339 | 7.2225 | 187.0758 | 119.2104
3.0661 | 238.4668 | 36.8057 | 147.6832 | 7.222 | 187.4277 | 119.2334
3.0669 | 238.5131 | 36.9701 | 147.5343 | 7.2218 | 187.2865 | 119.2566
3.0679 | 238.5584 | 37.0138 | 147.5057 | 7.2207 | 187.2654 | 119.2792
3.0687 | 238.6288 | 37.0598 | 147.4831 | 7.2212 | 187.2546 | 119.3144
3.0695 | 238.7476 | 36.9553 | 147.6272 | 7.2232 | 187.4185 | 119.3738
3.0705 | 238.7931 | 36.7687 | 147.829 | 7.2223 | 187.6279 | 119.3966
3.0715 | 238.8388 | 36.93 | 147.6829 | 7.2216 | 187.4894 | 119.4194
3.0725 | 238.9086 | 36.8926 | 147.7436 | 7.2214 | 187.5617 | 119.4543
3.0734 | 238.9302 | 36.9949 | 147.6485 | 7.2201 | 187.4702 | 119.4651
3.0739 | 238.953 | 36.88 | 147.771 | 7.2197 | 187.5965 | 119.4765
3.0751 | 238.9978 | 36.7526 | 147.9133 | 7.2183 | 187.7463 | 119.4989
3.0759 | 239.0197 | 36.748 | 147.9252 | 7.2171 | 187.7619 | 119.5099
3.0767 | 239.0414 | 36.8278 | 147.8527 | 7.2158 | 187.6929 | 119.5207
3.0777 | 239.1113 | 36.9606 | 147.7432 | 7.2159 | 187.5951 | 119.5557
3.0785 | 239.1572 | 36.7687 | 147.9504 | 7.2153 | 187.8099 | 119.5786
3.0796 | 239.1298 | 36.6273 | 148.0826 | 7.2119 | 187.9376 | 119.5649
3.08 | 239.2014 | 36.8593 | 147.8745 | 7.2134 | 187.7414 | 119.6007
3.0811 | 239.2465 | 36.8435 | 147.9053 | 7.2121 | 187.7797 | 119.6232
3.0819 | 239.2441 | 36.689 | 148.059 | 7.2102 | 187.9331 | 119.6221
3.0829 | 239.2898 | 36.8616 | 147.9017 | 7.2095 | 187.7833 | 119.6449
3.0836 | 239.3119 | 36.534 | 148.2366 | 7.2085 | 188.122 | 119.656
3.0846 | 239.3574 | 36.5557 | 148.2301 | 7.2076 | 188.123 | 119.6787
3.0858 | 239.354 | 36.5101 | 148.2746 | 7.2048 | 188.1669 | 119.677
3.0863 | 239.401 | 36.4659 | 148.3344 | 7.2052 | 188.2346 | 119.7005
3.0873 | 239.3737 | 36.5831 | 148.2081 | 7.2019 | 188.1038 | 119.6869
3.0879 | 239.3963 | 36.5137 | 148.2851 | 7.2013 | 188.1844 | 119.6981
3.0888 | 239.3935 | 36.6742 | 148.1236 | 7.199 | 188.0225 | 119.6967
3.0896 | 239.3669 | 36.4601 | 148.3289 | 7.1963 | 188.2233 | 119.6834
3.0905 | 239.3883 | 36.4916 | 148.3045 | 7.1948 | 188.2026 | 119.6942
3.0914 | 239.3373 | 36.557 | 148.2221 | 7.1912 | 188.1117 | 119.6687
3.092 | 239.3841 | 36.4272 | 148.3675 | 7.1913 | 188.2648 | 119.692
3.0929 | 239.454 | 36.5132 | 148.3048 | 7.1914 | 188.2138 | 119.727
3.0937 | 239.4759 | 36.452 | 148.3733 | 7.1903 | 188.2859 | 119.7379
3.0945 | 239.522 | 36.4448 | 148.3959 | 7.1899 | 188.3162 | 119.761
3.0953 | 239.5681 | 36.3078 | 148.5482 | 7.1896 | 188.4763 | 119.7841
3.0964 | 239.5891 | 36.0934 | 148.7696 | 7.1877 | 188.7012 | 119.7946
3.0971 | 239.6597 | 36.2429 | 148.6437 | 7.1884 | 188.5869 | 119.8298
3.0979 | 239.6571 | 36.1447 | 148.741 | 7.1863 | 188.6839 | 119.8286
3.0987 | 239.7032 | 36.1875 | 148.7136 | 7.1859 | 188.6641 | 119.8516
3.0996 | 239.7976 | 35.8938 | 149.0387 | 7.1869 | 189.005 | 119.8988
3.1005 | 239.8433 | 35.9894 | 148.9584 | 7.1862 | 188.9322 | 119.9216
3.1012 | 239.914 | 35.8514 | 149.1199 | 7.187 | 189.1056 | 119.957
3.1022 | 239.9595 | 35.9587 | 149.0278 | 7.1862 | 189.0211 | 119.9798
3.1031 | 240.0539 | 35.842 | 149.176 | 7.1872 | 189.1849 | 120.0269
3.1039 | 240.0997 | 35.9695 | 149.0637 | 7.1867 | 189.0804 | 120.0499
3.1049 | 240.1212 | 36.2537 | 148.7867 | 7.1852 | 188.8069 | 120.0606
3.106 | 240.1662 | 36.2713 | 148.7841 | 7.184 | 188.8118 | 120.0831
3.1067 | 240.237 | 35.9393 | 149.1397 | 7.1847 | 189.1792 | 120.1185
3.1075 | 240.2346 | 36.029 | 149.0492 | 7.1828 | 189.0883 | 120.1173
3.1083 | 240.305 | 35.9889 | 149.1128 | 7.1833 | 189.1636 | 120.1525
3.1091 | 240.3024 | 35.7938 | 149.307 | 7.1812 | 189.3574 | 120.1512
3.1098 | 240.3004 | 35.6312 | 149.4689 | 7.1796 | 189.519 | 120.1502
3.1108 | 240.3459 | 35.4028 | 149.7125 | 7.1787 | 189.7702 | 120.173
3.1116 | 240.3193 | 35.705 | 149.4014 | 7.1761 | 189.4547 | 120.1597
3.1126 | 240.3648 | 35.8866 | 149.235 | 7.1752 | 189.2958 | 120.1824
3.1135 | 240.3864 | 35.6631 | 149.4657 | 7.1739 | 189.5301 | 120.1932
3.1144 | 240.4563 | 35.7352 | 149.4169 | 7.174 | 189.493 | 120.2282
3.1148 | 240.4308 | 35.9691 | 149.1745 | 7.1722 | 189.2463 | 120.2154
3.1157 | 240.4767 | 35.7455 | 149.4134 | 7.1716 | 189.4928 | 120.2383
3.1163 | 240.4505 | 35.6293 | 149.5209 | 7.1693 | 189.596 | 120.2253
3.1172 | 240.4722 | 35.518 | 149.6394 | 7.168 | 189.7181 | 120.2361
3.1179 | 240.5187 | 35.4365 | 149.7364 | 7.168 | 189.8228 | 120.2593
3.119 | 240.5153 | 35.7474 | 149.4244 | 7.1653 | 189.5102 | 120.2576
3.1196 | 240.5862 | 35.7784 | 149.417 | 7.1662 | 189.5147 | 120.2931
3.1204 | 240.6081 | 35.4572 | 149.7455 | 7.1651 | 189.8468 | 120.304
3.1212 | 240.6542 | 35.3942 | 149.8239 | 7.1647 | 189.9329 | 120.3271
3.1219 | 240.6278 | 35.6171 | 149.5922 | 7.1622 | 189.6968 | 120.3139
3.1229 | 240.7217 | 35.5811 | 149.6595 | 7.1629 | 189.7798 | 120.3609
3.1236 | 240.744 | 35.8542 | 149.3938 | 7.1622 | 189.5178 | 120.372
3.1243 | 240.7659 | 35.7708 | 149.4845 | 7.161 | 189.6121 | 120.3829
3.1253 | 240.8115 | 36.0262 | 149.2443 | 7.1603 | 189.3796 | 120.4058
3.126 | 240.8336 | 35.6586 | 149.6193 | 7.1594 | 189.7582 | 120.4168
3.1268 | 240.8797 | 35.5342 | 149.759 | 7.1591 | 189.9056 | 120.4398
3.1277 | 240.9255 | 35.5541 | 149.7544 | 7.1585 | 189.9087 | 120.4628
3.1284 | 240.9476 | 35.5135 | 149.8024 | 7.1576 | 189.9603 | 120.4738
3.1293 | 240.9448 | 35.1865 | 150.1284 | 7.1554 | 190.2859 | 120.4724
3.1302 | 241.0391 | 35.4604 | 149.886 | 7.1564 | 190.0592 | 120.5196
3.1309 | 241.1339 | 35.4703 | 149.9077 | 7.1578 | 190.0966 | 120.5669
3.1317 | 241.1315 | 35.4843 | 149.8929 | 7.1559 | 190.0815 | 120.5658
3.1325 | 241.2018 | 35.323 | 150.0776 | 7.1563 | 190.2779 | 120.6009
3.1334 | 241.2235 | 35.2427 | 150.1651 | 7.155 | 190.369 | 120.6117
3.1343 | 241.2449 | 35.1522 | 150.2628 | 7.1536 | 190.4702 | 120.6224
3.1355 | 241.2657 | 35.5063 | 149.9156 | 7.1516 | 190.1265 | 120.6328
3.1361 | 241.3606 | 35.3838 | 150.0697 | 7.1532 | 190.2965 | 120.6803
3.1368 | 241.3345 | 35.2238 | 150.221 | 7.1508 | 190.4434 | 120.6672
3.1377 | 241.4286 | 35.2036 | 150.2726 | 7.1517 | 190.5107 | 120.7143
3.1385 | 241.402 | 35.3793 | 150.088 | 7.149 | 190.3217 | 120.701
3.1395 | 241.4232 | 35.1716 | 150.3028 | 7.1474 | 190.54 | 120.7116
3.1402 | 241.4937 | 34.9548 | 150.5431 | 7.148 | 190.792 | 120.7468
3.1409 | 241.4431 | 35.022 | 150.459 | 7.1448 | 190.6995 | 120.7215
3.1417 | 241.5134 | 34.8165 | 150.688 | 7.1452 | 190.9402 | 120.7567
3.1425 | 241.511 | 34.9814 | 150.5223 | 7.1433 | 190.7741 | 120.7555
3.1432 | 241.5333 | 34.7134 | 150.7977 | 7.1426 | 191.0532 | 120.7666
3.1443 | 241.5058 | 35.0724 | 150.4295 | 7.1392 | 190.6805 | 120.7529
3.145 | 241.5763 | 35.2203 | 150.3051 | 7.1398 | 190.5679 | 120.7882
3.1456 | 241.5744 | 35.1608 | 150.364 | 7.1383 | 190.6264 | 120.7872
3.1465 | 241.596 | 34.8404 | 150.6916 | 7.137 | 190.9576 | 120.798
3.1474 | 241.6417 | 34.9175 | 150.6297 | 7.1363 | 190.9033 | 120.8208
3.1481 | 241.6395 | 34.9012 | 150.6453 | 7.1346 | 190.9186 | 120.8198
3.1489 | 241.7098 | 34.8959 | 150.674 | 7.1351 | 190.959 | 120.8549
3.1497 | 241.7561 | 34.844 | 150.7414 | 7.1349 | 191.034 | 120.878
3.1506 | 241.7533 | 34.7157 | 150.8687 | 7.1327 | 191.1609 | 120.8766
3.1515 | 241.8233 | 34.7611 | 150.8467 | 7.133 | 191.1506 | 120.9117
3.1525 | 241.8688 | 34.8079 | 150.815 | 7.1321 | 191.1265 | 120.9344
3.1528 | 241.8919 | 34.5269 | 151.1037 | 7.132 | 191.4191 | 120.946
3.1539 | 241.8887 | 34.4057 | 151.2239 | 7.1295 | 191.5386 | 120.9443
3.1547 | 241.9105 | 34.5994 | 151.0374 | 7.1284 | 191.3559 | 120.9553
3.1556 | 241.9561 | 34.4232 | 151.2288 | 7.1277 | 191.5549 | 120.9781
3.1564 | 241.978 | 34.6688 | 150.9905 | 7.1266 | 191.3202 | 120.989
3.1572 | 242.024 | 34.8156 | 150.8591 | 7.1263 | 191.1964 | 121.012
3.158 | 242.0945 | 34.7304 | 150.9678 | 7.1269 | 191.3169 | 121.0473
3.159 | 242.1642 | 34.5656 | 151.1558 | 7.1268 | 191.5165 | 121.0821
3.1598 | 242.2102 | 34.7368 | 150.9999 | 7.1265 | 191.3683 | 121.1051
3.1605 | 242.2565 | 34.7471 | 151.0051 | 7.1263 | 191.3812 | 121.1283
3.1613 | 242.3023 | 34.7264 | 151.041 | 7.1258 | 191.4248 | 121.1512
3.1625 | 242.3473 | 34.8372 | 150.9452 | 7.1246 | 191.3365 | 121.1737
3.1631 | 242.3696 | 34.5746 | 151.2153 | 7.1239 | 191.6102 | 121.1848
3.1637 | 242.4405 | 34.548 | 151.2655 | 7.1248 | 191.6723 | 121.2203
3.1647 | 242.4375 | 34.3885 | 151.424 | 7.1225 | 191.8302 | 121.2187
3.1655 | 242.4593 | 34.4466 | 151.3732 | 7.1214 | 191.7831 | 121.2297
3.1664 | 242.4809 | 34.5651 | 151.2619 | 7.1201 | 191.6754 | 121.2405
3.167 | 242.5516 | 34.411 | 151.4395 | 7.1209 | 191.8648 | 121.2758
3.1681 | 242.5726 | 34.4363 | 151.4212 | 7.1191 | 191.85 | 121.2863
3.1691 | 242.5698 | 34.2682 | 151.5884 | 7.1169 | 192.0167 | 121.2849
3.1697 | 242.6163 | 34.2002 | 151.6719 | 7.1169 | 192.1079 | 121.3081
3.1704 | 242.6141 | 34.2759 | 151.5955 | 7.1152 | 192.0312 | 121.3071
3.1713 | 242.6357 | 34.2755 | 151.6031 | 7.114 | 192.0424 | 121.3179
3.1722 | 242.6331 | 34.156 | 151.7217 | 7.1119 | 192.1606 | 121.3166
3.1728 | 242.6554 | 34.4597 | 151.4254 | 7.1112 | 191.868 | 121.3277
3.1737 | 242.677 | 34.5597 | 151.3326 | 7.1099 | 191.7788 | 121.3385
3.1749 | 242.6975 | 34.4922 | 151.407 | 7.1078 | 191.8566 | 121.3488
3.1754 | 242.7687 | 34.4277 | 151.4952 | 7.1089 | 191.9566 | 121.3843
3.1763 | 242.7661 | 34.2479 | 151.6741 | 7.1069 | 192.1351 | 121.383
3.1769 | 242.8368 | 34.3817 | 151.5639 | 7.1077 | 192.0367 | 121.4184
3.1779 | 242.8339 | 34.2916 | 151.653 | 7.1055 | 192.1254 | 121.417
3.1786 | 242.8802 | 34.3453 | 151.6148 | 7.1054 | 192.0948 | 121.4401
3.1796 | 242.9256 | 34.1321 | 151.8431 | 7.1045 | 192.3307 | 121.4628
3.1802 | 242.9236 | 34.2182 | 151.7563 | 7.103 | 192.2436 | 121.4618
3.1811 | 242.9937 | 34.3313 | 151.6666 | 7.1033 | 192.1655 | 121.4968
3.1819 | 243.0639 | 34.1403 | 151.881 | 7.1037 | 192.3917 | 121.532
3.1826 | 243.0618 | 34.0808 | 151.9398 | 7.102 | 192.4501 | 121.5309
3.1835 | 243.0592 | 34.2714 | 151.7483 | 7.1 | 192.2582 | 121.5296
3.1843 | 243.1052 | 34.3538 | 151.6813 | 7.0997 | 192.1988 | 121.5526
3.1851 | 243.127 | 34.5025 | 151.5398 | 7.0986 | 192.061 | 121.5635
3.1862 | 243.148 | 34.3272 | 151.7221 | 7.0969 | 192.2468 | 121.574
3.187 | 243.2182 | 34.3831 | 151.6896 | 7.0973 | 192.226 | 121.6091
3.1875 | 243.2407 | 34.3817 | 151.6985 | 7.0967 | 192.2387 | 121.6204
3.1885 | 243.3347 | 34.0988 | 152.0128 | 7.0976 | 192.5686 | 121.6674
3.1894 | 243.3803 | 34.3489 | 151.7779 | 7.0969 | 192.3413 | 121.6902
3.1905 | 243.4255 | 34.3763 | 151.7655 | 7.0959 | 192.3364 | 121.7127
3.1911 | 243.4962 | 34.0997 | 152.0657 | 7.0967 | 192.6484 | 121.7481
3.1919 | 243.494 | 34.0956 | 152.0691 | 7.095 | 192.6514 | 121.747
3.1927 | 243.5398 | 34.2723 | 151.9076 | 7.0946 | 192.4976 | 121.7699
3.1936 | 243.5614 | 34.2668 | 151.9203 | 7.0933 | 192.5139 | 121.7807
3.1945 | 243.607 | 33.9911 | 152.2112 | 7.0927 | 192.8124 | 121.8035
3.1952 | 243.6048 | 34.0344 | 152.1672 | 7.091 | 192.768 | 121.8024
3.1962 | 243.6746 | 33.9641 | 152.2608 | 7.0911 | 192.8732 | 121.8373
3.197 | 243.672 | 33.9772 | 152.2468 | 7.0891 | 192.8588 | 121.836
3.198 | 243.7176 | 34.0997 | 152.1395 | 7.0884 | 192.7591 | 121.8588
3.1989 | 243.7392 | 34.1754 | 152.071 | 7.0872 | 192.6942 | 121.8696
3.1995 | 243.7615 | 34.1452 | 152.1086 | 7.0865 | 192.7355 | 121.8807
3.2004 | 243.7347 | 34.0046 | 152.2403 | 7.0837 | 192.8627 | 121.8673
3.2012 | 243.7565 | 33.865 | 152.3872 | 7.0826 | 193.0132 | 121.8782
3.202 | 243.7781 | 33.9272 | 152.3322 | 7.0814 | 192.9618 | 121.889
3.2028 | 243.7757 | 33.9984 | 152.2602 | 7.0796 | 192.8894 | 121.8878
3.2036 | 243.7975 | 34.1678 | 152.098 | 7.0785 | 192.7309 | 121.8987
3.2045 | 243.8915 | 33.9722 | 152.325 | 7.0793 | 192.9735 | 121.9457
3.2056 | 243.8642 | 33.8492 | 152.4389 | 7.0763 | 193.0829 | 121.9321
3.2063 | 243.8379 | 33.7217 | 152.5576 | 7.0739 | 193.1972 | 121.9189
3.207 | 243.9083 | 34.0717 | 152.2311 | 7.0745 | 192.8825 | 121.9542
3.2082 | 243.9288 | 33.9164 | 152.3932 | 7.0724 | 193.048 | 121.9644
3.2087 | 243.9273 | 33.933 | 152.3761 | 7.0712 | 193.0306 | 121.9636
3.2096 | 243.9731 | 33.7474 | 152.577 | 7.0708 | 193.2391 | 121.9865
3.2104 | 243.9949 | 33.7515 | 152.5801 | 7.0697 | 193.246 | 121.9975
3.2112 | 244.0409 | 33.7078 | 152.6392 | 7.0694 | 193.3127 | 122.0205
3.2123 | 244.0619 | 33.8199 | 152.5341 | 7.0676 | 193.211 | 122.0309
3.2131 | 244.0835 | 33.6906 | 152.6706 | 7.0664 | 193.3511 | 122.0417
3.2138 | 244.1299 | 33.5428 | 152.8338 | 7.0664 | 193.5222 | 122.0649
3.2146 | 244.1275 | 33.7893 | 152.5865 | 7.0646 | 193.2745 | 122.0638
3.2154 | 244.1491 | 33.9024 | 152.4806 | 7.0634 | 193.1721 | 122.0745
3.2162 | 244.1709 | 33.7483 | 152.642 | 7.0623 | 193.3372 | 122.0855
3.2172 | 244.2649 | 33.7334 | 152.6882 | 7.0632 | 193.399 | 122.1324
3.218 | 244.2383 | 33.6938 | 152.719 | 7.0606 | 193.4253 | 122.1191
3.2187 | 244.3329 | 33.601 | 152.8433 | 7.062 | 193.5655 | 122.1665
3.2198 | 244.4262 | 33.5856 | 152.8898 | 7.0623 | 193.6275 | 122.2131
3.2206 | 244.4725 | 33.8028 | 152.688 | 7.0622 | 193.4334 | 122.2362
3.2213 | 244.5429 | 33.5766 | 152.9377 | 7.0628 | 193.6949 | 122.2715
3.2222 | 244.5643 | 33.7758 | 152.7456 | 7.0614 | 193.5063 | 122.2821
3.2232 | 244.5856 | 33.7429 | 152.7856 | 7.06 | 193.5499 | 122.2928
3.2239 | 244.6074 | 33.6456 | 152.8902 | 7.059 | 193.6581 | 122.3037
3.2248 | 244.6774 | 33.7303 | 152.8288 | 7.0592 | 193.6084 | 122.3387
3.2255 | 244.6752 | 33.7361 | 152.8223 | 7.0576 | 193.6015 | 122.3376
3.2265 | 244.7448 | 33.7848 | 152.7968 | 7.0575 | 193.5876 | 122.3724
3.2273 | 244.7666 | 33.6636 | 152.9253 | 7.0565 | 193.7197 | 122.3833
3.2281 | 244.837 | 33.5929 | 153.0194 | 7.0571 | 193.8256 | 122.4185
3.2289 | 244.8344 | 33.3351 | 153.2764 | 7.0551 | 194.0821 | 122.4172
3.2301 | 244.8551 | 33.7501 | 152.8683 | 7.0532 | 193.6775 | 122.4276
3.2307 | 244.8531 | 33.7448 | 152.8729 | 7.0517 | 193.6818 | 122.4266
3.2313 | 244.8756 | 33.3657 | 153.2595 | 7.0512 | 194.0721 | 122.4378
3.2323 | 244.8967 | 33.2847 | 153.3475 | 7.0496 | 194.1637 | 122.4484
3.2331 | 244.8459 | 33.2144 | 153.4009 | 7.0463 | 194.2086 | 122.423
3.2339 | 244.8677 | 33.5212 | 153.1014 | 7.0453 | 193.9127 | 122.4339
3.2348 | 244.9133 | 33.7371 | 152.9007 | 7.0446 | 193.7195 | 122.4566
3.2356 | 244.8627 | 33.674 | 152.9469 | 7.0415 | 193.7574 | 122.4314
3.2365 | 244.8599 | 33.5919 | 153.0281 | 7.0394 | 193.838 | 122.4299
3.2371 | 244.8821 | 33.8141 | 152.8133 | 7.0387 | 193.627 | 122.4411
3.2378 | 244.8076 | 33.4388 | 153.1637 | 7.0349 | 193.965 | 122.4038
3.2386 | 244.8535 | 33.4564 | 153.1614 | 7.0346 | 193.9704 | 122.4268
3.2392 | 244.8516 | 33.5374 | 153.0798 | 7.0332 | 193.8884 | 122.4258
3.2402 | 244.8969 | 33.4451 | 153.1872 | 7.0324 | 194.0034 | 122.4485
3.241 | 244.9431 | 33.4005 | 153.2472 | 7.0322 | 194.0711 | 122.4716
3.2418 | 245.0131 | 33.4311 | 153.2399 | 7.0325 | 194.0755 | 122.5066
3.2428 | 245.0103 | 33.278 | 153.3921 | 7.0304 | 194.2271 | 122.5051
3.2434 | 245.0325 | 33.5604 | 153.1171 | 7.0297 | 193.9558 | 122.5162
3.2441 | 245.0305 | 33.5149 | 153.1619 | 7.0282 | 194.0004 | 122.5153
3.2449 | 245.0763 | 33.4766 | 153.2155 | 7.0277 | 194.0616 | 122.5382
3.246 | 245.0972 | 33.2757 | 153.4234 | 7.026 | 194.2729 | 122.5486
3.2467 | 245.1434 | 33.2509 | 153.4636 | 7.0259 | 194.3208 | 122.5717
3.2474 | 245.1415 | 33.4504 | 153.2634 | 7.0244 | 194.1203 | 122.5707
3.2483 | 245.187 | 33.6609 | 153.0681 | 7.0238 | 193.9326 | 122.5935
3.249 | 245.2816 | 33.8276 | 152.9329 | 7.0252 | 193.8132 | 122.6408
3.2498 | 245.3034 | 33.8515 | 152.9163 | 7.0241 | 193.8002 | 122.6517
3.2509 | 245.3245 | 33.6929 | 153.0819 | 7.0226 | 193.9694 | 122.6623
3.2516 | 245.3949 | 33.7784 | 153.0199 | 7.0232 | 193.9191 | 122.6975
3.2523 | 245.3685 | 33.7303 | 153.0592 | 7.0208 | 193.954 | 122.6843
3.2532 | 245.4383 | 33.5807 | 153.2321 | 7.021 | 194.1384 | 122.7191
3.254 | 245.4601 | 33.5131 | 153.3069 | 7.0199 | 194.2169 | 122.73
3.2548 | 245.5061 | 33.6014 | 153.234 | 7.0196 | 194.1516 | 122.753
3.2558 | 245.5514 | 33.9533 | 152.8972 | 7.0188 | 193.8224 | 122.7757
3.2564 | 245.6222 | 33.4892 | 153.3849 | 7.0198 | 194.3219 | 122.8111
3.2573 | 245.6194 | 33.4802 | 153.3929 | 7.0177 | 194.3295 | 122.8097
3.2581 | 245.6653 | 33.574 | 153.3144 | 7.0174 | 194.2587 | 122.8327
3.259 | 245.6627 | 33.4482 | 153.4394 | 7.0154 | 194.3832 | 122.8314
3.2597 | 245.6605 | 33.3545 | 153.5323 | 7.0138 | 194.4758 | 122.8303
3.2606 | 245.7063 | 33.6609 | 153.2412 | 7.0133 | 194.1922 | 122.8531
3.2614 | 245.7765 | 33.6055 | 153.32 | 7.0138 | 194.2827 | 122.8882
3.2622 | 245.7738 | 33.5208 | 153.4038 | 7.0118 | 194.3661 | 122.8869
3.2632 | 245.8194 | 33.3171 | 153.6227 | 7.0112 | 194.5926 | 122.9097
3.2639 | 245.8414 | 33.2009 | 153.7462 | 7.0103 | 194.7198 | 122.9207
3.2647 | 245.8148 | 33.364 | 153.5743 | 7.0078 | 194.5434 | 122.9074
3.2656 | 245.8605 | 33.25 | 153.7035 | 7.0074 | 194.6803 | 122.9303
3.2664 | 245.8095 | 33.3604 | 153.5761 | 7.0039 | 194.5444 | 122.9048
3.267 | 245.7836 | 33.5784 | 153.3495 | 7.0019 | 194.3134 | 122.8918
3.2677 | 245.8058 | 33.528 | 153.4073 | 7.0012 | 194.3749 | 122.9029
3.2687 | 245.9234 | 33.5032 | 153.4713 | 7.0025 | 194.4585 | 122.9617
3.2696 | 246.0176 | 33.0761 | 153.9298 | 7.0035 | 194.9327 | 123.0088
3.2704 | 246.0877 | 33.2879 | 153.7413 | 7.004 | 194.756 | 123.0439
3.2713 | 246.1091 | 33.614 | 153.4224 | 7.0026 | 194.4405 | 123.0545
3.2722 | 246.0823 | 33.5316 | 153.4958 | 6.9999 | 194.5095 | 123.0411
3.2729 | 246.1284 | 33.4149 | 153.6279 | 6.9998 | 194.6493 | 123.0642
3.2737 | 246.1744 | 33.3145 | 153.7436 | 6.9995 | 194.7727 | 123.0872
3.2744 | 246.148 | 33.4725 | 153.5768 | 6.9972 | 194.6015 | 123.074
3.2754 | 246.121 | 33.3662 | 153.6741 | 6.9943 | 194.6943 | 123.0605
3.276 | 246.1674 | 33.059 | 153.9968 | 6.9944 | 195.0247 | 123.0837
3.2769 | 246.2131 | 33.155 | 153.916 | 6.9939 | 194.9516 | 123.1066
3.2779 | 246.2826 | 33.3482 | 153.746 | 6.9939 | 194.7931 | 123.1413
3.2784 | 246.3537 | 33.3396 | 153.7783 | 6.995 | 194.8372 | 123.1768
3.2793 | 246.3508 | 33.5383 | 153.5786 | 6.9929 | 194.6371 | 123.1754
3.2802 | 246.4207 | 33.4672 | 153.673 | 6.9932 | 194.7432 | 123.2104
3.2812 | 246.4418 | 33.4036 | 153.7437 | 6.9917 | 194.8173 | 123.2209
3.2816 | 246.4889 | 33.1937 | 153.9693 | 6.9922 | 195.0507 | 123.2444
3.2827 | 246.4858 | 33.2554 | 153.9065 | 6.9899 | 194.9875 | 123.2429
3.2837 | 246.5311 | 33.2455 | 153.9315 | 6.9892 | 195.0201 | 123.2656
3.2842 | 246.5777 | 33.1959 | 153.9967 | 6.9893 | 195.093 | 123.2889
3.285 | 246.5995 | 33.118 | 154.0818 | 6.9883 | 195.1818 | 123.2998
3.2859 | 246.6694 | 32.703 | 154.5201 | 6.9886 | 195.6317 | 123.3347
3.2868 | 246.6426 | 32.7932 | 154.421 | 6.986 | 195.5281 | 123.3213
3.2875 | 246.6646 | 33.2469 | 153.9746 | 6.9851 | 195.0854 | 123.3323
3.2883 | 246.6622 | 33.2176 | 154.0031 | 6.9833 | 195.1135 | 123.3311
3.2893 | 246.6107 | 33.2757 | 153.9279 | 6.9796 | 195.0297 | 123.3054
3.2899 | 246.7057 | 32.9536 | 154.2816 | 6.9813 | 195.3993 | 123.3529
3.2907 | 246.7031 | 32.9387 | 154.2957 | 6.9794 | 195.4128 | 123.3515
3.2915 | 246.6765 | 32.7584 | 154.4671 | 6.9769 | 195.5798 | 123.3382
3.2923 | 246.7226 | 32.9022 | 154.3387 | 6.9768 | 195.4591 | 123.3613
3.2929 | 246.7449 | 32.7246 | 154.5237 | 6.9761 | 195.6478 | 123.3724
3.2937 | 246.7424 | 32.7706 | 154.4769 | 6.9743 | 195.6006 | 123.3712
3.2948 | 246.715 | 32.9197 | 154.3186 | 6.9712 | 195.4378 | 123.3575
3.2954 | 246.7372 | 32.9598 | 154.2859 | 6.9705 | 195.4088 | 123.3686
3.2961 | 246.6868 | 33.1531 | 154.0758 | 6.9676 | 195.1903 | 123.3434
3.2969 | 246.7567 | 32.9999 | 154.2523 | 6.9679 | 195.3785 | 123.3784
3.2979 | 246.8264 | 32.8842 | 154.3913 | 6.968 | 195.529 | 123.4132
3.2986 | 246.8968 | 33.0995 | 154.1994 | 6.9686 | 195.3489 | 123.4484
3.2995 | 246.9909 | 32.7791 | 154.5512 | 6.9696 | 195.7163 | 123.4954
3.3001 | 247.0131 | 32.6152 | 154.7225 | 6.9689 | 195.8913 | 123.5065
3.3011 | 247.0102 | 32.4863 | 154.8504 | 6.9669 | 196.0188 | 123.5051
3.3017 | 247.0324 | 32.5481 | 154.796 | 6.9662 | 195.9681 | 123.5162
3.3028 | 247.0533 | 32.6462 | 154.7049 | 6.9645 | 195.8804 | 123.5266
3.3034 | 247.0755 | 32.4273 | 154.9312 | 6.9638 | 196.1104 | 123.5377
3.3043 | 247.097 | 32.3322 | 155.0335 | 6.9627 | 196.2163 | 123.5485
3.3051 | 247.1188 | 32.5589 | 154.814 | 6.9616 | 196.0005 | 123.5594
3.306 | 247.1403 | 32.3052 | 155.0749 | 6.9605 | 196.265 | 123.5702
3.307 | 247.2579 | 32.4224 | 154.9969 | 6.9617 | 196.2066 | 123.629
3.3076 | 247.3771 | 32.426 | 155.033 | 6.9641 | 196.2625 | 123.6885
3.3085 | 247.3986 | 32.4075 | 155.0587 | 6.963 | 196.2918 | 123.6993
3.3094 | 247.4683 | 32.5052 | 154.9842 | 6.9631 | 196.2289 | 123.7341
3.3102 | 247.49 | 32.3463 | 155.1504 | 6.9621 | 196.3987 | 123.745
3.3111 | 247.4872 | 32.5368 | 154.9589 | 6.96 | 196.2068 | 123.7436
3.3121 | 247.581 | 32.2205 | 155.3065 | 6.9609 | 196.57 | 123.7905
3.3128 | 247.603 | 32.5544 | 154.9799 | 6.96 | 196.2471 | 123.8015
3.3138 | 247.6483 | 32.6197 | 154.9297 | 6.9593 | 196.2044 | 123.8241
3.3145 | 247.6944 | 32.6175 | 154.9473 | 6.9592 | 196.2297 | 123.8472
3.3154 | 247.716 | 32.6953 | 154.8767 | 6.958 | 196.1627 | 123.858
3.3162 | 247.7135 | 32.2241 | 155.3471 | 6.9563 | 196.6327 | 123.8568
3.3173 | 247.7344 | 32.3881 | 155.19 | 6.9546 | 196.4791 | 123.8672
3.3179 | 247.7568 | 32.2484 | 155.3372 | 6.9541 | 196.63 | 123.8784
3.3188 | 247.7298 | 32.4052 | 155.1714 | 6.9513 | 196.4597 | 123.8649
3.3196 | 247.7515 | 32.4674 | 155.1164 | 6.9503 | 196.4084 | 123.8758
3.3207 | 247.748 | 32.1795 | 155.4032 | 6.9478 | 196.6945 | 123.874
3.321 | 247.7713 | 32.3453 | 155.2451 | 6.9479 | 196.5403 | 123.8856
3.3221 | 247.8163 | 32.5638 | 155.0416 | 6.947 | 196.3444 | 123.9082
3.323 | 247.8135 | 32.6471 | 154.9574 | 6.9449 | 196.2596 | 123.9067
3.3238 | 247.7871 | 32.2998 | 155.2959 | 6.9426 | 196.5937 | 123.8935
3.3245 | 247.7849 | 32.4994 | 155.0956 | 6.941 | 196.393 | 123.8924
3.3254 | 247.7822 | 32.4255 | 155.1686 | 6.9392 | 196.4656 | 123.8911
3.3264 | 247.7066 | 32.5796 | 154.9893 | 6.9348 | 196.2737 | 123.8533
3.3267 | 247.7299 | 32.4616 | 155.115 | 6.9349 | 196.4033 | 123.8649
3.3277 | 247.7508 | 32.6512 | 154.9324 | 6.9333 | 196.2242 | 123.8754
3.3286 | 247.8206 | 32.3936 | 155.2133 | 6.9335 | 196.5167 | 123.9103
3.3294 | 247.9149 | 32.5986 | 155.0397 | 6.9347 | 196.3589 | 123.9575
3.3303 | 247.9604 | 32.5972 | 155.0563 | 6.9341 | 196.383 | 123.9802
3.3312 | 247.9819 | 32.3944 | 155.2662 | 6.933 | 196.5966 | 123.991
3.332 | 248.0037 | 32.3525 | 155.3154 | 6.932 | 196.6493 | 124.0018
3.3329 | 248.0494 | 32.1849 | 155.4982 | 6.9316 | 196.8398 | 124.0247
3.3337 | 248.0711 | 32.5842 | 155.1062 | 6.9306 | 196.4514 | 124.0356
3.3346 | 248.1166 | 32.6098 | 155.0957 | 6.93 | 196.4485 | 124.0583
3.3354 | 248.1142 | 32.5746 | 155.1301 | 6.9283 | 196.4825 | 124.0571
3.3362 | 248.1359 | 32.5873 | 155.1247 | 6.9273 | 196.4806 | 124.0679
3.337 | 248.2299 | 32.4863 | 155.257 | 6.9283 | 196.6287 | 124.115
3.338 | 248.2754 | 32.2385 | 155.52 | 6.9277 | 196.8992 | 124.1377
3.3387 | 248.2732 | 32.2597 | 155.498 | 6.9261 | 196.8769 | 124.1366
3.3396 | 248.3187 | 32.27 | 155.5029 | 6.9256 | 196.8893 | 124.1593
3.3402 | 248.3411 | 32.2723 | 155.5081 | 6.925 | 196.8982 | 124.1705
3.3409 | 248.3389 | 32.2137 | 155.5659 | 6.9235 | 196.9557 | 124.1694
3.3423 | 248.3588 | 32.4174 | 155.3689 | 6.9212 | 196.762 | 124.1794
3.3427 | 248.43 | 32.3849 | 155.4251 | 6.9225 | 196.8301 | 124.215
3.3436 | 248.4515 | 32.4152 | 155.402 | 6.9213 | 196.8106 | 124.2258
3.3447 | 248.4966 | 32.3463 | 155.4859 | 6.9204 | 196.902 | 124.2483
3.3453 | 248.519 | 32.4282 | 155.4115 | 6.9199 | 196.8313 | 124.2595
3.3462 | 248.5161 | 32.1795 | 155.6592 | 6.9179 | 197.0785 | 124.258
3.3471 | 248.5857 | 31.9452 | 155.9167 | 6.918 | 197.3477 | 124.2929
3.3479 | 248.5591 | 32.006 | 155.847 | 6.9156 | 197.2736 | 124.2796
3.3488 | 248.6048 | 32.0435 | 155.8248 | 6.9152 | 197.2589 | 124.3024
3.3496 | 248.6024 | 31.9642 | 155.9033 | 6.9134 | 197.337 | 124.3012
3.3504 | 248.6241 | 32.1268 | 155.7479 | 6.9125 | 197.1853 | 124.3121
3.3512 | 248.6214 | 32.3755 | 155.4983 | 6.9106 | 196.9352 | 124.3107
3.352 | 248.6917 | 32.243 | 155.6542 | 6.9112 | 197.1029 | 124.3459
3.3528 | 248.6891 | 32.0331 | 155.8633 | 6.9093 | 197.3114 | 124.3445
3.3536 | 248.6867 | 32.1502 | 155.7454 | 6.9076 | 197.1931 | 124.3433
3.3546 | 248.7077 | 32.3268 | 155.5758 | 6.9062 | 197.0271 | 124.3539
3.3552 | 248.7543 | 32.2327 | 155.6854 | 6.9064 | 197.1444 | 124.3771
3.3562 | 248.7514 | 32.1201 | 155.797 | 6.9044 | 197.2556 | 124.3757
3.3568 | 248.7978 | 32.2421 | 155.6905 | 6.9044 | 197.1568 | 124.3989
3.3577 | 248.7951 | 32.1808 | 155.7509 | 6.9026 | 197.2167 | 124.3975
3.3587 | 248.8403 | 32.1024 | 155.8444 | 6.9018 | 197.3178 | 124.4202
3.3593 | 248.8867 | 32.5386 | 155.4236 | 6.9019 | 196.9047 | 124.4433
3.3603 | 248.908 | 32.3403 | 155.629 | 6.9006 | 197.1137 | 124.454
3.3612 | 248.9534 | 32.335 | 155.6495 | 6.9 | 197.1417 | 124.4767
3.3619 | 248.9754 | 32.3133 | 155.6785 | 6.8992 | 197.1744 | 124.4877
3.3626 | 248.9973 | 32.4169 | 155.5822 | 6.8983 | 197.0818 | 124.4987
3.3636 | 248.9944 | 32.4296 | 155.5685 | 6.8963 | 197.0676 | 124.4972
3.3643 | 249.0647 | 32.1683 | 155.8533 | 6.897 | 197.3641 | 124.5324
3.3652 | 249.086 | 32.3575 | 155.6712 | 6.8957 | 197.1855 | 124.543
3.3661 | 249.0833 | 32.4714 | 155.5564 | 6.8938 | 197.0703 | 124.5417
3.3668 | 249.1295 | 32.4282 | 155.615 | 6.8937 | 197.1365 | 124.5647
3.3678 | 249.1749 | 32.0903 | 155.968 | 6.8931 | 197.4972 | 124.5875
3.3684 | 249.1971 | 32.0831 | 155.9826 | 6.8925 | 197.5154 | 124.5985
3.3694 | 249.2667 | 32.4229 | 155.666 | 6.8926 | 197.2104 | 124.6333
3.3703 | 249.2638 | 32.225 | 155.8629 | 6.8906 | 197.4069 | 124.6319
3.3709 | 249.286 | 32.0858 | 156.0095 | 6.8899 | 197.5572 | 124.643
3.3719 | 249.3314 | 32.0249 | 156.0856 | 6.8894 | 197.6408 | 124.6657
3.3727 | 249.329 | 32.3836 | 155.7261 | 6.8877 | 197.2809 | 124.6645
3.3735 | 249.3507 | 31.9821 | 156.1348 | 6.8867 | 197.6932 | 124.6753
3.3744 | 249.3961 | 32.1349 | 155.9971 | 6.8861 | 197.5632 | 124.6981
3.3751 | 249.4422 | 32.0552 | 156.0922 | 6.886 | 197.6659 | 124.7211
3.3759 | 249.4398 | 32.0677 | 156.0789 | 6.8843 | 197.6522 | 124.7199
3.3769 | 249.4852 | 31.9587 | 156.203 | 6.8838 | 197.7839 | 124.7426
3.3776 | 249.507 | 32.0673 | 156.1017 | 6.8828 | 197.6862 | 124.7535
3.3784 | 249.5047 | 31.6578 | 156.5104 | 6.8813 | 198.0946 | 124.7524
3.3793 | 249.5502 | 31.706 | 156.4774 | 6.8807 | 198.0691 | 124.7751
3.3803 | 249.5471 | 31.916 | 156.2664 | 6.8786 | 197.8575 | 124.7735
3.3808 | 249.618 | 31.9772 | 156.2288 | 6.8796 | 197.8318 | 124.809
3.3818 | 249.6391 | 31.9348 | 156.2782 | 6.8782 | 197.8847 | 124.8195
3.3825 | 249.6612 | 31.6348 | 156.5856 | 6.8775 | 198.1958 | 124.8306
3.3835 | 249.6823 | 31.8822 | 156.3452 | 6.8761 | 197.9589 | 124.8411
3.3841 | 249.7528 | 31.6109 | 156.64 | 6.8769 | 198.2655 | 124.8764
3.3851 | 249.7499 | 31.3343 | 156.9157 | 6.8749 | 198.5406 | 124.8749
3.3859 | 249.7714 | 31.4703 | 156.7868 | 6.8737 | 198.4154 | 124.8857
3.3871 | 249.8161 | 31.4081 | 156.8639 | 6.8727 | 198.5 | 124.9081
3.3876 | 249.887 | 31.3194 | 156.9763 | 6.8738 | 198.6241 | 124.9435
3.3885 | 249.8844 | 31.5379 | 156.7569 | 6.872 | 198.4043 | 124.9422
3.3892 | 249.9305 | 31.3599 | 156.9503 | 6.8719 | 198.6053 | 124.9652
3.3901 | 249.9034 | 31.6411 | 156.66 | 6.8692 | 198.3106 | 124.9517
3.391 | 249.9491 | 31.4852 | 156.8312 | 6.8688 | 198.4893 | 124.9745
3.3919 | 250.043 | 31.692 | 156.6557 | 6.8698 | 198.3295 | 125.0215
3.3926 | 249.9925 | 31.5181 | 156.8127 | 6.8668 | 198.4782 | 124.9963
3.3933 | 250.0144 | 31.473 | 156.8651 | 6.866 | 198.5342 | 125.0072
3.3942 | 250.0601 | 31.4037 | 156.9497 | 6.8656 | 198.6263 | 125.03
3.3952 | 250.0809 | 31.4451 | 156.9152 | 6.864 | 198.5954 | 125.0405
3.3958 | 250.1758 | 31.5042 | 156.8877 | 6.8657 | 198.5837 | 125.0879
3.3966 | 250.2699 | 31.441 | 156.9823 | 6.8668 | 198.694 | 125.135
3.3976 | 250.2912 | 31.77 | 156.6604 | 6.8656 | 198.3756 | 125.1456
3.3983 | 250.3129 | 31.4311 | 157.0065 | 6.8646 | 198.7254 | 125.1565
3.3994 | 250.3823 | 31.6415 | 156.8193 | 6.8646 | 198.5496 | 125.1911
3.4003 | 250.4035 | 31.5988 | 156.869 | 6.8633 | 198.603 | 125.2018
3.4007 | 250.4264 | 31.7204 | 156.7551 | 6.8631 | 198.4928 | 125.2132
3.4018 | 250.4713 | 31.4397 | 157.0507 | 6.8623 | 198.796 | 125.2357
3.4025 | 250.4935 | 31.629 | 156.8688 | 6.8616 | 198.6177 | 125.2467
3.4035 | 250.442 | 31.7677 | 156.713 | 6.8581 | 198.4533 | 125.221
3.4044 | 250.5116 | 31.811 | 156.6929 | 6.8582 | 198.4448 | 125.2558
3.4051 | 250.5335 | 31.6478 | 157.8634 | 6.8574 | 199.619 | 125.2668
3.4057 | 250.5559 | 31.6177 | 156.9009 | 6.8569 | 198.6603 | 125.278
3.4067 | 250.6011 | 31.2292 | 157.3045 | 6.8562 | 199.0714 | 125.3006
3.4075 | 250.5987 | 31.2725 | 157.2604 | 6.8545 | 199.0268 | 125.2993
3.408 | 250.6212 | 31.2645 | 157.2759 | 6.8542 | 199.0461 | 125.3106
3.4091 | 250.6662 | 31.3194 | 157.236 | 6.8533 | 199.0137 | 125.3331
3.41 | 250.7118 | 31.4519 | 157.1187 | 6.8529 | 198.904 | 125.3559
3.4107 | 250.7096 | 31.1757 | 157.3942 | 6.8514 | 199.1791 | 125.3548
3.4117 | 250.779 | 31.0847 | 157.5083 | 6.8514 | 199.3048 | 125.3895
3.4124 | 250.7767 | 31.2198 | 157.3724 | 6.8499 | 199.1686 | 125.3884
3.4133 | 250.8224 | 31.1757 | 157.4318 | 6.8495 | 199.2355 | 125.4112
3.414 | 250.8684 | 31.3401 | 157.2827 | 6.8494 | 199.0941 | 125.4342
3.4149 | 250.9138 | 31.0311 | 157.6068 | 6.8488 | 199.4258 | 125.4569
3.4157 | 250.9355 | 31.0657 | 157.5795 | 6.8479 | 199.4021 | 125.4678
3.4166 | 250.9812 | 30.9991 | 157.6613 | 6.8475 | 199.4915 | 125.4906
3.4176 | 251.0022 | 30.9995 | 157.6679 | 6.8461 | 199.5016 | 125.5011
3.4183 | 251.0002 | 30.64 | 158.0267 | 6.8447 | 199.8601 | 125.5001
3.419 | 251.0704 | 30.9797 | 157.7104 | 6.8453 | 199.5555 | 125.5352
3.4202 | 251.0666 | 30.927 | 157.7619 | 6.8428 | 199.6063 | 125.5333
3.4208 | 251.0888 | 31.1532 | 157.5431 | 6.8421 | 199.3912 | 125.5444
3.4216 | 251.1348 | 31.3248 | 157.3868 | 6.842 | 199.2426 | 125.5674
3.4224 | 251.1322 | 31.3649 | 157.3458 | 6.8402 | 199.2012 | 125.5661
3.4234 | 251.2259 | 31.0167 | 157.7253 | 6.8411 | 199.5962 | 125.6129
3.4242 | 251.2234 | 31.1041 | 157.637 | 6.8394 | 199.5076 | 125.6117
3.4248 | 251.2455 | 31.1284 | 157.6201 | 6.8388 | 199.4944 | 125.6228
3.4258 | 251.2909 | 31.278 | 157.4856 | 6.8382 | 199.3675 | 125.6455
3.4268 | 251.3359 | 31.387 | 157.3916 | 6.8374 | 199.2809 | 125.6679
3.4275 | 251.3822 | 31.0878 | 157.7063 | 6.8374 | 199.6033 | 125.6911
3.4283 | 251.3797 | 31.0896 | 157.7036 | 6.8358 | 199.6003 | 125.6899
3.4291 | 251.4253 | 31.0901 | 157.7183 | 6.8354 | 199.6226 | 125.7127
3.4301 | 251.3741 | 31.1045 | 157.6869 | 6.832 | 199.5826 | 125.6871
3.4305 | 251.3969 | 31.0081 | 157.7909 | 6.8318 | 199.6904 | 125.6985
3.4315 | 251.4179 | 31.1036 | 157.7024 | 6.8304 | 199.6054 | 125.709
3.4325 | 251.4148 | 31.2113 | 157.5936 | 6.8283 | 199.4961 | 125.7074
3.4331 | 251.4855 | 31.2545 | 157.574 | 6.8292 | 199.4882 | 125.7427
3.434 | 251.5069 | 31.255 | 157.5806 | 6.8281 | 199.4985 | 125.7535
3.4347 | 251.5047 | 31.0207 | 157.8142 | 6.8266 | 199.7317 | 125.7524
3.4354 | 251.5025 | 30.9896 | 157.8446 | 6.8251 | 199.7616 | 125.7512
3.4364 | 251.5476 | 30.8517 | 157.9975 | 6.8244 | 199.9221 | 125.7738
3.4371 | 251.5456 | 31.059 | 157.7895 | 6.8231 | 199.7138 | 125.7728
3.4378 | 251.5917 | 30.7652 | 158.0987 | 6.823 | 200.0306 | 125.7958
3.4387 | 251.6373 | 30.7643 | 158.1148 | 6.8226 | 200.0543 | 125.8186
3.4395 | 251.6346 | 30.9567 | 157.9215 | 6.8208 | 199.8606 | 125.8173
3.4402 | 251.6326 | 30.9941 | 157.8834 | 6.8195 | 199.8222 | 125.8163
3.441 | 251.6541 | 31.0049 | 157.8798 | 6.8184 | 199.8221 | 125.827
3.442 | 251.6753 | 31.0532 | 157.8386 | 6.8171 | 199.7844 | 125.8376
3.4427 | 251.6489 | 30.7999 | 158.0831 | 6.815 | 200.0246 | 125.8245
3.4435 | 251.6706 | 30.8287 | 158.0615 | 6.814 | 200.0066 | 125.8353
3.4443 | 251.6681 | 30.8513 | 158.0381 | 6.8124 | 199.9828 | 125.8341
3.4452 | 251.7135 | 31.2023 | 157.7022 | 6.8118 | 199.6545 | 125.8568
3.4462 | 251.7589 | 31.0861 | 157.8335 | 6.8113 | 199.7933 | 125.8794
3.4466 | 251.7817 | 30.9761 | 157.9511 | 6.8111 | 199.9147 | 125.8908
3.4475 | 251.8273 | 30.967 | 157.9754 | 6.8107 | 199.9466 | 125.9136
3.4486 | 251.8479 | 30.9608 | 157.9885 | 6.809 | 199.9631 | 125.9239
3.4493 | 251.8456 | 31.0689 | 157.8796 | 6.8075 | 199.8539 | 125.9228
3.4501 | 251.8673 | 31.2986 | 157.6572 | 6.8066 | 199.6351 | 125.9337
3.4511 | 251.9368 | 31.3257 | 157.6532 | 6.8068 | 199.6427 | 125.9684
3.4519 | 251.91 | 31.1302 | 157.8398 | 6.8043 | 199.8248 | 125.955
3.4527 | 251.9558 | 31.0464 | 157.9389 | 6.8041 | 199.9315 | 125.9779
3.4534 | 252.0019 | 31.0793 | 157.9213 | 6.804 | 199.9216 | 126.0009
3.4544 | 251.9748 | 31.319 | 157.6726 | 6.8013 | 199.6684 | 125.9874
3.4553 | 252.0445 | 31.2847 | 157.7301 | 6.8017 | 199.7376 | 126.0223
3.4562 | 252.1141 | 31.3081 | 157.7299 | 6.8018 | 199.7489 | 126.057
3.4568 | 252.1362 | 31.2689 | 157.7765 | 6.8012 | 199.7992 | 126.0681
3.4578 | 252.1572 | 31.3811 | 157.6713 | 6.7998 | 199.6975 | 126.0786
3.4588 | 252.275 | 31.2437 | 157.848 | 6.8014 | 199.8938 | 126.1375
3.4596 | 252.2242 | 31.2667 | 157.808 | 6.7983 | 199.8454 | 126.1121
3.4604 | 252.294 | 31.1154 | 157.9826 | 6.7987 | 200.0316 | 126.147
3.4615 | 252.3148 | 31.0388 | 158.0661 | 6.7971 | 200.1186 | 126.1574
3.4621 | 252.3371 | 31.0522 | 158.0602 | 6.7966 | 200.1163 | 126.1685
3.463 | 252.3825 | 31.3541 | 157.7734 | 6.7961 | 199.8371 | 126.1912
3.4638 | 252.4285 | 31.3099 | 157.8329 | 6.796 | 199.9044 | 126.2143
3.4649 | 252.4249 | 31.2914 | 157.8502 | 6.7937 | 199.9211 | 126.2125
3.4656 | 252.4468 | 31.1725 | 157.9764 | 6.7929 | 200.0509 | 126.2234
3.4666 | 252.4439 | 31.3302 | 157.8178 | 6.791 | 199.8917 | 126.2219
3.4673 | 252.4175 | 31.2005 | 157.9387 | 6.7888 | 200.0083 | 126.2088
3.4683 | 252.4626 | 31.1117 | 158.0425 | 6.7881 | 200.1196 | 126.2313
3.4692 | 252.4597 | 31.1487 | 158.0045 | 6.7862 | 200.0812 | 126.2299
3.4697 | 252.5064 | 31.1567 | 158.0121 | 6.7865 | 200.0965 | 126.2532
3.4709 | 252.5753 | 30.7833 | 158.4085 | 6.7863 | 200.5043 | 126.2876
3.4718 | 252.5723 | 30.6702 | 158.5206 | 6.7844 | 200.616 | 126.2862
3.4728 | 252.5694 | 30.9374 | 158.2524 | 6.7824 | 200.3473 | 126.2847
3.4736 | 252.567 | 31.0297 | 158.1593 | 6.7808 | 200.2538 | 126.2835
3.4744 | 252.5884 | 31.1144 | 158.0817 | 6.7797 | 200.1798 | 126.2942
3.4752 | 252.5862 | 30.9558 | 158.2396 | 6.7783 | 200.3373 | 126.2931
3.476 | 252.6317 | 30.8828 | 158.3278 | 6.7779 | 200.4331 | 126.3159
3.4771 | 252.7008 | 30.909 | 158.3246 | 6.7778 | 200.4414 | 126.3504
3.478 | 252.722 | 30.9549 | 158.2858 | 6.7766 | 200.4061 | 126.361
3.4788 | 252.7437 | 30.426 | 158.8219 | 6.7756 | 200.9458 | 126.3718
3.4798 | 252.8373 | 30.6891 | 158.59 | 6.7765 | 200.7295 | 126.4186
3.4807 | 252.8344 | 30.5557 | 158.7224 | 6.7746 | 200.8615 | 126.4172
3.4816 | 252.8797 | 30.358 | 158.9352 | 6.7741 | 201.0819 | 126.4399
3.4824 | 252.8772 | 30.3796 | 158.9128 | 6.7725 | 201.059 | 126.4386
3.4834 | 252.9467 | 30.2742 | 159.0414 | 6.7726 | 201.1992 | 126.4734
3.4843 | 252.9679 | 30.4057 | 158.9169 | 6.7714 | 201.0783 | 126.484
3.485 | 252.9898 | 30.7 | 158.6299 | 6.7706 | 200.7949 | 126.4949
3.4862 | 252.9862 | 30.1899 | 159.1388 | 6.7683 | 201.3032 | 126.4931
3.4871 | 253.0316 | 30.3602 | 158.9837 | 6.7678 | 201.1556 | 126.5158
3.4878 | 253.102 | 30.5071 | 158.8602 | 6.7685 | 201.0439 | 126.551
3.4889 | 253.1469 | 30.7067 | 158.6756 | 6.7677 | 200.8667 | 126.5734
3.4898 | 253.2163 | 30.548 | 158.8574 | 6.7679 | 201.0602 | 126.6082
3.4905 | 253.2382 | 30.8405 | 158.5722 | 6.7671 | 200.7786 | 126.6191
3.4915 | 253.2592 | 30.562 | 158.8577 | 6.7658 | 201.0676 | 126.6296
3.4924 | 253.3048 | 30.4958 | 158.9391 | 6.7654 | 201.1566 | 126.6524
3.4933 | 253.326 | 30.8058 | 158.6362 | 6.7642 | 200.8572 | 126.663
3.4942 | 253.3957 | 30.5994 | 158.8658 | 6.7645 | 201.0984 | 126.6978
3.4954 | 253.4401 | 30.2192 | 159.2608 | 6.7634 | 201.5009 | 126.7201
3.4961 | 253.4864 | 30.1674 | 159.3281 | 6.7635 | 201.5758 | 126.7432
3.497 | 253.5076 | 30.3854 | 159.1171 | 6.7623 | 201.3684 | 126.7538
3.4979 | 253.5288 | 30.3535 | 159.1561 | 6.7611 | 201.4109 | 126.7644
3.4992 | 253.5008 | 30.4125 | 159.0878 | 6.7579 | 201.3379 | 126.7504
3.4997 | 253.5234 | 30.3098 | 159.198 | 6.7576 | 201.4519 | 126.7617
3.5005 | 253.5448 | 30.2769 | 159.238 | 6.7565 | 201.4955 | 126.7724
3.5015 | 253.566 | 30.125 | 159.397 | 6.7553 | 201.658 | 126.783
3.5022 | 253.5396 | 30.0939 | 159.4193 | 6.7532 | 201.6759 | 126.7698
3.5032 | 253.5606 | 30.0281 | 159.4921 | 6.7518 | 201.7522 | 126.7803
3.5039 | 253.5827 | 29.9533 | 159.5743 | 6.7512 | 201.838 | 126.7913
3.5049 | 253.5793 | 29.924 | 159.6024 | 6.749 | 201.8657 | 126.7897
3.5057 | 253.5768 | 29.9961 | 159.5295 | 6.7474 | 201.7923 | 126.7884
3.5067 | 253.5737 | 30.294 | 159.2306 | 6.7454 | 201.4928 | 126.7868
3.5074 | 253.6199 | 30.1349 | 159.4051 | 6.7454 | 201.6751 | 126.81
3.5081 | 253.6659 | 29.8682 | 159.6871 | 6.7454 | 201.9648 | 126.833
3.5093 | 253.7106 | 29.9587 | 159.6115 | 6.7444 | 201.8966 | 126.8553
3.5101 | 253.732 | 30.0394 | 159.5379 | 6.7434 | 201.8266 | 126.866
3.5109 | 253.7539 | 30.1439 | 159.4407 | 6.7426 | 201.733 | 126.8769
3.5118 | 253.8474 | 30.2881 | 159.3277 | 6.7435 | 201.6356 | 126.9237
3.5126 | 253.8208 | 30.143 | 159.4639 | 6.7412 | 201.7674 | 126.9104
3.5133 | 253.8427 | 30.0336 | 159.5806 | 6.7404 | 201.8878 | 126.9214
3.5141 | 253.8644 | 29.9489 | 159.6726 | 6.7395 | 201.9833 | 126.9322
3.5153 | 253.8607 | 29.9691 | 159.6511 | 6.7372 | 201.9613 | 126.9304
3.516 | 253.8826 | 29.8371 | 159.7904 | 6.7364 | 202.1042 | 126.9413
3.5166 | 253.9771 | 29.9669 | 159.6921 | 6.7379 | 202.0216 | 126.9885
3.5176 | 253.9259 | 30.1566 | 159.4854 | 6.7346 | 201.8064 | 126.963
3.5182 | 254.0445 | 29.8934 | 159.7881 | 6.7368 | 202.1289 | 127.0223
3.5194 | 254.1374 | 29.8258 | 159.8867 | 6.7372 | 202.2429 | 127.0687
3.5199 | 254.1597 | 30.0201 | 159.6998 | 6.7367 | 202.0598 | 127.0799
3.5211 | 254.2285 | 30.0345 | 159.7083 | 6.7365 | 202.0798 | 127.1143
3.522 | 254.2497 | 30.1201 | 159.6298 | 6.7353 | 202.0047 | 127.1248
3.5226 | 254.2961 | 29.9736 | 159.7918 | 6.7355 | 202.1745 | 127.1481
3.5235 | 254.2934 | 30.1552 | 159.6093 | 6.7338 | 201.9915 | 127.1467
3.5243 | 254.3633 | 30.0336 | 159.7542 | 6.7342 | 202.1481 | 127.1817
3.5251 | 254.3847 | 29.6794 | 160.1155 | 6.7332 | 202.513 | 127.1924
3.5259 | 254.4305 | 29.7155 | 160.0947 | 6.733 | 202.4998 | 127.2153
3.5269 | 254.4517 | 29.4154 | 160.4018 | 6.7318 | 202.8104 | 127.2258
3.5276 | 254.4012 | 29.4798 | 160.3206 | 6.729 | 202.7208 | 127.2006
3.5285 | 254.4465 | 29.7191 | 160.0964 | 6.7285 | 202.5041 | 127.2232
3.5293 | 254.4442 | 29.615 | 160.1997 | 6.727 | 202.6071 | 127.2221
3.53 | 254.4659 | 29.674 | 160.148 | 6.7261 | 202.5589 | 127.2329
3.5308 | 254.4875 | 29.6817 | 160.1475 | 6.7252 | 202.5621 | 127.2438
3.5321 | 254.4837 | 29.7533 | 160.0746 | 6.7228 | 202.4885 | 127.2418
3.5324 | 254.5308 | 29.7632 | 160.0804 | 6.7234 | 202.5022 | 127.2654
3.5334 | 254.5278 | 29.6804 | 160.1622 | 6.7216 | 202.5835 | 127.2639
3.534 | 254.574 | 29.7056 | 160.1524 | 6.7216 | 202.5814 | 127.287
3.5348 | 254.5233 | 29.7294 | 160.1117 | 6.7187 | 202.5323 | 127.2617
3.5357 | 254.5445 | 29.6403 | 160.2079 | 6.7175 | 202.6319 | 127.2722
3.5365 | 254.5664 | 29.4249 | 160.4306 | 6.7168 | 202.8583 | 127.2832
3.537 | 254.5887 | 29.7164 | 160.1465 | 6.7163 | 202.5779 | 127.2943
3.5381 | 254.6576 | 29.4749 | 160.411 | 6.7162 | 202.8539 | 127.3288
3.5387 | 254.7041 | 29.4158 | 160.4856 | 6.7164 | 202.9362 | 127.352
3.5396 | 254.7011 | 29.3978 | 160.5026 | 6.7146 | 202.9528 | 127.3506
3.5404 | 254.7471 | 29.442 | 160.4737 | 6.7145 | 202.9316 | 127.3736
3.5414 | 254.7681 | 29.451 | 160.4717 | 6.7132 | 202.933 | 127.384
3.5422 | 254.7412 | 29.6159 | 160.2978 | 6.7108 | 202.7547 | 127.3706
3.5426 | 254.8366 | 29.5019 | 160.4436 | 6.7128 | 202.9164 | 127.4183
3.5437 | 254.833 | 29.4249 | 160.5194 | 6.7105 | 202.9916 | 127.4165
3.5443 | 254.8314 | 29.3974 | 160.5464 | 6.7095 | 203.0183 | 127.4157
3.5453 | 254.8765 | 29.351 | 160.6078 | 6.7088 | 203.0872 | 127.4382
3.5458 | 254.8988 | 29.419 | 160.5473 | 6.7084 | 203.0304 | 127.4494
3.5469 | 254.8954 | 29.4253 | 160.5398 | 6.7062 | 203.0224 | 127.4477
3.5477 | 254.9652 | 29.3942 | 160.5942 | 6.7067 | 203.0884 | 127.4826
3.5482 | 255.0601 | 29.5699 | 160.4501 | 6.7084 | 202.9602 | 127.5301
3.5492 | 255.057 | 29.4221 | 160.5969 | 6.7064 | 203.1064 | 127.5285
3.5498 | 255.1516 | 29.7583 | 160.2922 | 6.708 | 202.8175 | 127.5758
3.5508 | 255.1726 | 29.4564 | 160.6011 | 6.7067 | 203.1299 | 127.5863
3.5515 | 255.1944 | 29.4163 | 160.6485 | 6.7059 | 203.1809 | 127.5972
3.5525 | 255.2397 | 29.1581 | 160.9218 | 6.7054 | 203.4618 | 127.6199
3.5533 | 255.237 | 29.3627 | 160.7163 | 6.7037 | 203.2558 | 127.6185
3.5541 | 255.2827 | 29.101 | 160.9932 | 6.7035 | 203.5404 | 127.6414
3.5548 | 255.3048 | 29.4393 | 160.6623 | 6.7029 | 203.2131 | 127.6524
3.5559 | 255.3014 | 29.4546 | 160.6459 | 6.7008 | 203.1961 | 127.6507
3.5562 | 255.3246 | 29.2861 | 160.8221 | 6.7009 | 203.3762 | 127.6623
3.5573 | 255.3451 | 29.6232 | 160.4918 | 6.6993 | 203.0494 | 127.6726
3.558 | 255.3431 | 29.6115 | 160.5029 | 6.698 | 203.06 | 127.6715
3.5588 | 255.3404 | 29.1874 | 160.9261 | 6.6963 | 203.4828 | 127.6702
3.5596 | 255.3379 | 29.3185 | 160.7941 | 6.6948 | 203.3504 | 127.6689
3.5606 | 255.3831 | 29.1113 | 161.0164 | 6.6943 | 203.5803 | 127.6916
3.5614 | 255.3563 | 28.9689 | 161.1499 | 6.6919 | 203.7093 | 127.6782
3.562 | 255.4268 | 28.9919 | 161.1504 | 6.6928 | 203.7215 | 127.7134
3.5629 | 255.4239 | 29.1459 | 160.9954 | 6.6909 | 203.566 | 127.7119
3.5636 | 255.446 | 29.1973 | 160.9514 | 6.6903 | 203.5257 | 127.723
3.5645 | 255.4671 | 29.0694 | 161.0863 | 6.6892 | 203.6642 | 127.7336
3.5655 | 255.4401 | 29.2978 | 160.8489 | 6.6867 | 203.4222 | 127.72
3.5661 | 255.438 | 29.2343 | 160.9117 | 6.6854 | 203.4847 | 127.719
3.5667 | 255.388 | 29.2307 | 160.8986 | 6.6829 | 203.4633 | 127.694
3.5675 | 255.4817 | 28.964 | 161.1966 | 6.6839 | 203.7769 | 127.7409
3.5683 | 255.4553 | 28.913 | 161.2388 | 6.6818 | 203.8147 | 127.7277
3.5694 | 255.5002 | 29.2843 | 160.8824 | 6.681 | 203.4658 | 127.7501
3.5699 | 255.5468 | 29.0347 | 161.1476 | 6.6814 | 203.7387 | 127.7734
3.5708 | 255.568 | 29.2005 | 160.9888 | 6.6802 | 203.5835 | 127.784
3.5717 | 255.6135 | 29.2532 | 160.9513 | 6.6799 | 203.5535 | 127.8067
3.5723 | 255.6114 | 29.2032 | 161.0006 | 6.6786 | 203.6025 | 127.8057
3.5732 | 255.6328 | 29.3181 | 160.8928 | 6.6776 | 203.4983 | 127.8164
3.574 | 255.6783 | 29.2131 | 161.013 | 6.6773 | 203.6261 | 127.8392
3.575 | 255.7236 | 29.0604 | 161.1808 | 6.6768 | 203.8014 | 127.8618
3.5756 | 255.7457 | 29.1356 | 161.113 | 6.6762 | 203.7372 | 127.8728
3.5766 | 255.8392 | 29.4114 | 160.8683 | 6.677 | 203.5082 | 127.9196
3.5775 | 255.9085 | 29.3132 | 160.9896 | 6.6772 | 203.6411 | 127.9543
3.5785 | 255.9295 | 29.5469 | 160.7629 | 6.6759 | 203.4178 | 127.9647
3.5792 | 255.9998 | 29.0662 | 161.2671 | 6.6767 | 203.9337 | 127.9999
3.58 | 256.0211 | 29.2906 | 161.0498 | 6.6757 | 203.72 | 128.0106
3.5807 | 255.9948 | 29.1293 | 161.2023 | 6.6736 | 203.8681 | 127.9974
3.5816 | 256.0403 | 29.2095 | 161.1373 | 6.6732 | 203.8106 | 128.0201
3.5823 | 256.0864 | 28.9924 | 161.3697 | 6.6733 | 204.0508 | 128.0432
3.5834 | 256.1069 | 29.3447 | 161.0243 | 6.6717 | 203.7088 | 128.0535
3.5841 | 256.1529 | 29.3298 | 161.0545 | 6.6717 | 203.7466 | 128.0764
3.5843 | 256.1283 | 29.3478 | 161.0283 | 6.6707 | 203.7163 | 128.0641
3.5844 | 256.1281 | 29.4672 | 160.9088 | 6.6706 | 203.5968 | 128.064
3.5867 | 256.1447 | 29.3906 | 160.991 | 6.6666 | 203.6817 | 128.0723
3.5892 | 256.2575 | 29.3965 | 161.0227 | 6.6652 | 203.7322 | 128.1287
3.5917 | 256.3701 | 29.4307 | 161.026 | 6.6637 | 203.7543 | 128.185
3.5946 | 256.4333 | 29.2438 | 161.234 | 6.6601 | 203.9728 | 128.2166
3.5971 | 256.4976 | 29.2762 | 161.223 | 6.6572 | 203.9726 | 128.2488
3.5996 | 256.5861 | 29.0694 | 161.4593 | 6.655 | 204.2236 | 128.293
3.6021 | 256.6507 | 29.1541 | 161.3961 | 6.6522 | 204.1712 | 128.3253
3.605 | 256.7621 | 28.8928 | 161.6946 | 6.65 | 204.4882 | 128.381
3.6074 | 256.8749 | 28.8473 | 161.7777 | 6.6486 | 204.5901 | 128.4374
3.6101 | 256.9387 | 28.795 | 161.8512 | 6.6455 | 204.6744 | 128.4694
3.6126 | 257.0031 | 28.6873 | 161.9804 | 6.6426 | 204.8142 | 128.5015
3.6152 | 257.1397 | 28.3381 | 162.3751 | 6.6418 | 205.2317 | 128.5698
3.6179 | 257.1792 | 28.4792 | 162.2472 | 6.6378 | 205.1104 | 128.5896
3.6206 | 257.2672 | 28.5215 | 162.2342 | 6.6353 | 205.1121 | 128.6336
3.6234 | 257.3786 | 28.4738 | 162.3191 | 6.6331 | 205.2155 | 128.6893
3.6262 | 257.4663 | 28.7738 | 162.0483 | 6.6305 | 204.9593 | 128.7331
3.6284 | 257.5315 | 28.5422 | 162.3016 | 6.6283 | 205.2235 | 128.7657
3.6309 | 257.6199 | 28.6423 | 162.231 | 6.6261 | 205.1676 | 128.8099
3.6338 | 257.7071 | 28.4755 | 162.4269 | 6.6232 | 205.3781 | 128.8536
3.6364 | 257.7714 | 28.1129 | 162.8109 | 6.6204 | 205.7728 | 128.8857
3.6392 | 257.9312 | 27.8254 | 163.1517 | 6.6197 | 206.1402 | 128.9656
3.6417 | 258.0196 | 28.1715 | 162.835 | 6.6175 | 205.8383 | 129.0098
3.6447 | 258.1063 | 28.1935 | 162.8419 | 6.6144 | 205.8597 | 129.0532
3.6472 | 258.1947 | 27.9719 | 163.093 | 6.6122 | 206.1254 | 129.0973
3.6497 | 258.2833 | 27.7772 | 163.3172 | 6.6102 | 206.3644 | 129.1416
3.6522 | 258.2993 | 28.0219 | 163.0779 | 6.6061 | 206.1278 | 129.1497
3.655 | 258.4109 | 27.6709 | 163.4661 | 6.6041 | 206.5345 | 129.2054
3.6576 | 258.4749 | 28.0511 | 163.1072 | 6.6011 | 206.1863 | 129.2374
3.6601 | 258.5153 | 27.9241 | 163.2477 | 6.5978 | 206.3335 | 129.2576
3.663 | 258.6266 | 27.4974 | 163.7115 | 6.5956 | 206.8159 | 129.3133
3.6653 | 258.6674 | 27.6808 | 163.5417 | 6.5926 | 206.6529 | 129.3337
3.6677 | 258.7078 | 27.5231 | 163.7128 | 6.5893 | 206.8308 | 129.3539
3.6705 | 258.8677 | 27.5718 | 163.7174 | 6.5887 | 206.862 | 129.4338
3.6731 | 259.0039 | 27.8007 | 163.5339 | 6.5878 | 206.7013 | 129.502
3.6758 | 259.0193 | 27.7335 | 163.6063 | 6.5833 | 206.7761 | 129.5096
3.6782 | 259.084 | 27.6376 | 163.7237 | 6.5808 | 206.9044 | 129.542
3.6807 | 259.1482 | 27.7479 | 163.6348 | 6.578 | 206.8262 | 129.5741
3.6831 | 259.1406 | 27.2943 | 164.0859 | 6.5736 | 207.276 | 129.5703
3.6857 | 259.2287 | 27.8615 | 163.5481 | 6.5713 | 206.7528 | 129.6143
3.6883 | 259.3167 | 27.6772 | 163.7617 | 6.5691 | 206.9812 | 129.6584
3.6907 | 259.4293 | 27.387 | 164.0894 | 6.5678 | 207.3277 | 129.7147
3.6933 | 259.5414 | 27.5466 | 163.9672 | 6.5662 | 207.2241 | 129.7707
3.696 | 259.6293 | 27.2172 | 164.3259 | 6.5638 | 207.5974 | 129.8146
3.6984 | 259.7421 | 27.7732 | 163.8075 | 6.5626 | 207.0978 | 129.871
3.7008 | 259.879 | 27.7947 | 163.8316 | 6.5621 | 207.1448 | 129.9395
3.7031 | 259.9438 | 27.52 | 164.1279 | 6.5598 | 207.4519 | 129.9719
3.7058 | 260.0555 | 27.1613 | 164.5239 | 6.5579 | 207.8664 | 130.0277
3.7085 | 260.0951 | 27.3141 | 164.3843 | 6.5543 | 207.7334 | 130.0475
3.7106 | 260.1845 | 27.2712 | 164.457 | 6.5529 | 207.821 | 130.0922
3.7133 | 260.2 | 27.7844 | 163.9489 | 6.5486 | 207.3156 | 130.1
3.7154 | 260.2656 | 27.5227 | 164.2325 | 6.5467 | 207.6101 | 130.1328
3.7179 | 260.3059 | 27.1797 | 164.5889 | 6.5434 | 207.9732 | 130.1529
3.72 | 260.323 | 27.3447 | 164.4296 | 6.5401 | 207.8168 | 130.1615
3.7225 | 260.3872 | 27.566 | 164.2297 | 6.5374 | 207.6276 | 130.1936
3.7249 | 260.4039 | 27.383 | 164.4183 | 6.5338 | 207.8189 | 130.2019
3.7272 | 260.4925 | 27.2185 | 164.6123 | 6.532 | 208.0278 | 130.2463
3.7294 | 260.5819 | 27.3298 | 164.5308 | 6.5306 | 207.9611 | 130.2909
3.7322 | 260.6692 | 27.3028 | 164.5869 | 6.528 | 208.0318 | 130.3346
3.7346 | 260.7578 | 27.0342 | 164.8851 | 6.5262 | 208.3447 | 130.3789
3.7371 | 260.8701 | 27.2928 | 164.6639 | 6.5248 | 208.1423 | 130.4351
3.7393 | 260.9111 | 26.992 | 164.9784 | 6.522 | 208.4635 | 130.4555
3.7419 | 260.9271 | 27.001 | 164.9747 | 6.518 | 208.4625 | 130.4635
3.7443 | 261.0155 | 27.1099 | 164.8953 | 6.5161 | 208.3978 | 130.5077
3.7469 | 261.1275 | 26.7937 | 165.2488 | 6.5146 | 208.77 | 130.5637
3.7492 | 261.2886 | 27.0437 | 165.0525 | 6.5149 | 208.6006 | 130.6443
3.7519 | 261.3763 | 26.6274 | 165.498 | 6.5126 | 209.0607 | 130.6881
3.7544 | 261.4163 | 26.91 | 165.2288 | 6.5093 | 208.7982 | 130.7082
3.757 | 261.4802 | 26.6599 | 165.5002 | 6.5065 | 209.0802 | 130.7401
3.7594 | 261.5206 | 26.4972 | 165.6763 | 6.5034 | 209.2631 | 130.7603
3.762 | 261.7289 | 26.6649 | 165.5781 | 6.5045 | 209.1995 | 130.8644
3.7645 | 261.8411 | 26.2364 | 166.044 | 6.5031 | 209.6842 | 130.9206
3.767 | 261.9054 | 26.4215 | 165.8803 | 6.5006 | 209.5312 | 130.9527
3.7694 | 261.9216 | 26.2625 | 166.0447 | 6.4968 | 209.6983 | 130.9608
3.772 | 261.8651 | 26.326 | 165.9624 | 6.4908 | 209.6065 | 130.9325
3.7745 | 261.8572 | 26.7261 | 165.5596 | 6.4864 | 209.2025 | 130.9286
3.7772 | 261.9205 | 26.5486 | 165.7582 | 6.4834 | 209.4117 | 130.9603
3.7795 | 262.1058 | 26.6045 | 165.7641 | 6.4844 | 209.4484 | 131.0529
3.782 | 262.1697 | 26.8536 | 165.5363 | 6.4817 | 209.2312 | 131.0848
3.7846 | 262.2335 | 26.8581 | 165.5531 | 6.4789 | 209.2586 | 131.1167
3.7871 | 262.3218 | 26.5905 | 165.8501 | 6.477 | 209.5704 | 131.1609
3.7896 | 262.3618 | 26.4909 | 165.963 | 6.4738 | 209.69 | 131.1809
3.7925 | 262.4968 | 26.6915 | 165.8074 | 6.4724 | 209.5569 | 131.2484
3.7949 | 262.6335 | 26.4536 | 166.0909 | 6.472 | 209.8632 | 131.3168
3.7976 | 262.6971 | 26.3287 | 166.237 | 6.4691 | 210.0198 | 131.3485
3.8004 | 262.712 | 26.4341 | 166.1366 | 6.4647 | 209.9219 | 131.356
3.8026 | 262.777 | 26.0863 | 166.506 | 6.4626 | 210.3022 | 131.3885
3.8055 | 262.888 | 25.9169 | 166.7124 | 6.4606 | 210.5271 | 131.444
3.8079 | 262.8322 | 26.0796 | 166.5311 | 6.4551 | 210.3365 | 131.4161
3.8102 | 262.8966 | 26.0562 | 166.576 | 6.4528 | 210.3921 | 131.4483
3.8131 | 263.1281 | 25.8156 | 166.8938 | 6.4541 | 210.7484 | 131.564
3.8159 | 263.1911 | 26.0142 | 166.7162 | 6.451 | 210.5814 | 131.5956
3.818 | 263.3285 | 25.8958 | 166.8804 | 6.4509 | 210.7684 | 131.6642
3.8208 | 263.3915 | 26.1093 | 165.6879 | 6.4478 | 209.5865 | 131.6958
3.8237 | 263.5265 | 26.254 | 166.5882 | 6.4465 | 210.5092 | 131.7632
3.826 | 263.5914 | 26.2481 | 166.6157 | 6.4444 | 210.5476 | 131.7957
3.8285 | 263.6794 | 25.8939 | 166.9992 | 6.4425 | 210.9458 | 131.8397
3.8312 | 263.6465 | 26.1819 | 166.7003 | 6.437 | 210.6413 | 131.8232
3.8333 | 263.6159 | 25.9227 | 166.9493 | 6.4328 | 210.8852 | 131.8079
3.8357 | 263.7041 | 25.902 | 166.9994 | 6.431 | 210.9501 | 131.8521
3.8381 | 263.7445 | 26.0796 | 166.8352 | 6.428 | 210.7927 | 131.8723
3.8408 | 263.784 | 26.1143 | 166.8137 | 6.4246 | 210.7777 | 131.892
3.8434 | 263.8234 | 25.9841 | 166.957 | 6.4212 | 210.9276 | 131.9117
3.8457 | 263.9123 | 26.1228 | 166.848 | 6.4198 | 210.8334 | 131.9562
3.8483 | 263.928 | 25.8863 | 167.0897 | 6.4158 | 211.0777 | 131.964
3.8509 | 264.0398 | 25.8989 | 167.1144 | 6.4144 | 211.121 | 132.0199
3.8531 | 264.1287 | 25.7479 | 167.295 | 6.413 | 211.3164 | 132.0643
3.856 | 264.2395 | 25.4974 | 167.5824 | 6.4111 | 211.6224 | 132.1198
3.8582 | 264.3765 | 25.6439 | 167.4816 | 6.4109 | 211.5444 | 132.1883
3.8607 | 264.4164 | 25.6583 | 167.4805 | 6.4077 | 211.5499 | 132.2082
3.8633 | 264.5041 | 25.5227 | 167.6453 | 6.4057 | 211.7294 | 132.2521
3.8658 | 264.5683 | 25.2866 | 167.9028 | 6.4033 | 211.9976 | 132.2842
3.8683 | 264.6563 | 25.1294 | 168.0894 | 6.4014 | 212.1987 | 132.3281
3.8709 | 264.6959 | 25.2348 | 167.9972 | 6.3981 | 212.1131 | 132.3479
3.8734 | 264.8081 | 25.0857 | 168.1837 | 6.397 | 212.3184 | 132.4041
3.8757 | 264.8725 | 25.2307 | 168.0601 | 6.3947 | 212.2055 | 132.4362
3.8785 | 265.0076 | 24.777 | 168.5589 | 6.3936 | 212.7268 | 132.5038
3.8809 | 265.1681 | 24.941 | 168.4484 | 6.3938 | 212.643 | 132.584
3.8835 | 265.28 | 25.105 | 168.3217 | 6.3925 | 212.535 | 132.64
3.8861 | 265.3194 | 25.1334 | 168.3064 | 6.3891 | 212.5263 | 132.6597
3.8884 | 265.4804 | 25.1127 | 168.3808 | 6.3896 | 212.6275 | 132.7402
3.891 | 265.5197 | 24.8275 | 168.6791 | 6.3862 | 212.9324 | 132.7599
3.8935 | 265.5117 | 24.7023 | 168.8016 | 6.382 | 213.0536 | 132.7559
3.8959 | 265.6001 | 24.7924 | 168.741 | 6.3804 | 213.0076 | 132.8
3.8982 | 265.5926 | 24.5023 | 169.0286 | 6.3764 | 213.294 | 132.7963
3.9008 | 265.6322 | 25.1073 | 168.4368 | 6.3732 | 212.7088 | 132.8161
3.9031 | 265.7205 | 24.7027 | 168.8708 | 6.3715 | 213.1576 | 132.8603
3.9055 | 265.7848 | 24.5189 | 169.076 | 6.3693 | 213.3735 | 132.8924
3.908 | 265.897 | 24.4837 | 169.1486 | 6.3682 | 213.4648 | 132.9485
3.9104 | 266.0574 | 24.5013 | 169.1845 | 6.3684 | 213.5274 | 133.0287
3.913 | 266.1208 | 24.5491 | 169.1578 | 6.3657 | 213.5113 | 133.0604
3.9153 | 266.1613 | 24.5391 | 169.1813 | 6.363 | 213.5415 | 133.0806
3.9176 | 266.2739 | 24.5851 | 169.1729 | 6.3621 | 213.5518 | 133.1369
3.9199 | 266.2906 | 24.2269 | 169.5366 | 6.3589 | 213.9184 | 133.1453
3.9224 | 266.3785 | 24.3193 | 169.4735 | 6.357 | 213.8699 | 133.1892
3.9247 | 266.491 | 24.0945 | 169.7358 | 6.3562 | 214.151 | 133.2455
3.9272 | 266.507 | 24.3472 | 169.4885 | 6.3526 | 213.9063 | 133.2535
3.9293 | 266.5963 | 24.6072 | 169.2582 | 6.3515 | 213.6909 | 133.2981
3.9316 | 266.6608 | 24.5315 | 169.3554 | 6.3494 | 213.7989 | 133.3304
3.9339 | 266.7493 | 24.5338 | 169.3826 | 6.3479 | 213.8409 | 133.3747
3.9362 | 266.7896 | 24.5977 | 169.3322 | 6.3451 | 213.7971 | 133.3948
3.9386 | 266.9502 | 24.3193 | 169.6641 | 6.3455 | 214.1558 | 133.4751
3.941 | 267.0142 | 24.4297 | 169.575 | 6.3431 | 214.0774 | 133.5071
3.9431 | 267.1275 | 24.6239 | 169.4186 | 6.3427 | 213.9398 | 133.5637
3.9457 | 267.167 | 24.1211 | 169.9346 | 6.3395 | 214.4624 | 133.5835
3.9479 | 267.1597 | 24.6226 | 169.4306 | 6.3357 | 213.9572 | 133.5798
3.9503 | 267.1759 | 24.6423 | 169.4163 | 6.3323 | 213.9456 | 133.5879
3.9525 | 267.1925 | 24.5518 | 169.5124 | 6.3291 | 214.0445 | 133.5963
3.9549 | 267.257 | 24.3333 | 169.7524 | 6.3271 | 214.2952 | 133.6285
3.9572 | 267.3455 | 24.4085 | 169.7067 | 6.3256 | 214.2643 | 133.6728
3.9595 | 267.4338 | 24.1932 | 169.9514 | 6.324 | 214.5237 | 133.7169
3.9617 | 267.5227 | 23.9453 | 170.2289 | 6.3228 | 214.8161 | 133.7614
3.9642 | 267.6585 | 23.8701 | 170.3494 | 6.3222 | 214.9592 | 133.8293
3.9667 | 267.6745 | 23.9995 | 170.2253 | 6.3187 | 214.8378 | 133.8373
3.9689 | 267.7632 | 24.3693 | 169.8851 | 6.3174 | 214.5123 | 133.8816
3.9714 | 267.875 | 24.3211 | 169.9706 | 6.3162 | 214.6164 | 133.9375
3.9741 | 267.9623 | 24.2058 | 170.115 | 6.3142 | 214.7753 | 133.9811
3.9763 | 268.051 | 23.9156 | 170.4347 | 6.3128 | 215.1099 | 134.0255
3.9788 | 268.1149 | 23.9373 | 170.4343 | 6.3106 | 215.1202 | 134.0575
3.9813 | 268.1789 | 23.8224 | 170.5706 | 6.3083 | 215.267 | 134.0894
3.9836 | 268.3154 | 23.8516 | 170.5869 | 6.308 | 215.3061 | 134.1577
3.986 | 268.3793 | 23.7228 | 170.737 | 6.3058 | 215.4669 | 134.1897
3.9884 | 268.4675 | 23.5191 | 170.9701 | 6.3042 | 215.7147 | 134.2338
3.9908 | 268.4834 | 23.5317 | 170.9628 | 6.3007 | 215.71 | 134.2417
3.9933 | 268.6194 | 23.6412 | 170.8986 | 6.3003 | 215.6685 | 134.3097
3.9957 | 268.7316 | 23.2425 | 171.3347 | 6.2993 | 216.1233 | 134.3658
3.9982 | 268.8433 | 23.3673 | 171.2471 | 6.2982 | 216.0544 | 134.4217
4.0007 | 268.9073 | 23.4548 | 171.181 | 6.2959 | 215.9988 | 134.4536
4.003 | 268.9476 | 23.466 | 171.1832 | 6.2933 | 216.0078 | 134.4738
4.0056 | 268.8668 | 23.4476 | 171.1747 | 6.2871 | 215.9858 | 134.4334
4.0079 | 268.8832 | 23.0857 | 171.542 | 6.2838 | 216.3559 | 134.4416
4.0105 | 268.9707 | 23.0749 | 171.582 | 6.282 | 216.4104 | 134.4853
4.0131 | 269.0821 | 23.2204 | 171.4736 | 6.2807 | 216.3207 | 134.5411
4.0157 | 269.1458 | 23.1772 | 171.5381 | 6.2783 | 216.3957 | 134.5729
4.0182 | 269.2574 | 23.379 | 171.3735 | 6.2771 | 216.2497 | 134.6287
4.0208 | 269.2246 | 23.3925 | 171.349 | 6.2722 | 216.2198 | 134.6123
4.0235 | 269.3358 | 23.6502 | 171.1284 | 6.2708 | 216.0177 | 134.6679
4.0261 | 269.4232 | 23.4246 | 171.3831 | 6.2689 | 216.287 | 134.7116
4.0289 | 269.5582 | 23.6962 | 171.1565 | 6.268 | 216.0829 | 134.7791
4.0318 | 269.6204 | 23.9156 | 170.9579 | 6.2649 | 215.8946 | 134.8102
4.0343 | 269.7323 | 23.4025 | 171.5083 | 6.2639 | 216.4636 | 134.8661
4.0369 | 269.7234 | 23.4088 | 171.499 | 6.2595 | 216.4529 | 134.8617
4.0397 | 269.7621 | 23.306 | 171.6147 | 6.2561 | 216.5751 | 134.8811
4.0426 | 269.8728 | 23.3448 | 171.6128 | 6.2545 | 216.5916 | 134.9364
4.0451 | 269.8404 | 23.4399 | 171.5069 | 6.2498 | 216.4803 | 134.9202
4.0479 | 270.0711 | 23.2935 | 171.7302 | 6.2512 | 216.742 | 135.0355
4.0509 | 270.1572 | 23.083 | 171.9694 | 6.2487 | 216.9956 | 135.0786
4.0535 | 270.1964 | 23.2479 | 171.8176 | 6.2456 | 216.8503 | 135.0982
4.0564 | 270.3068 | 23.1794 | 171.9229 | 6.2439 | 216.974 | 135.1534
4.0592 | 270.4654 | 22.9415 | 172.2136 | 6.2434 | 217.2912 | 135.2327
4.0619 | 270.5525 | 23.0082 | 172.176 | 6.2415 | 217.2681 | 135.2763
4.0646 | 270.5434 | 22.86 | 172.3211 | 6.2371 | 217.4117 | 135.2717
4.0674 | 270.63 | 23.0118 | 172.1982 | 6.2349 | 217.3032 | 135.315
4.0701 | 270.5732 | 22.9127 | 172.2784 | 6.2294 | 217.3739 | 135.2866
4.0729 | 270.6118 | 22.9221 | 172.2818 | 6.226 | 217.3838 | 135.3059
4.0754 | 270.6514 | 22.7032 | 172.5139 | 6.2231 | 217.6225 | 135.3257
4.078 | 270.6908 | 23.0091 | 172.2212 | 6.2201 | 217.3363 | 135.3454
4.0806 | 270.7541 | 22.7789 | 172.4725 | 6.2177 | 217.5982 | 135.3771
4.0832 | 270.7934 | 22.8595 | 172.405 | 6.2148 | 217.5372 | 135.3967
4.0859 | 270.8086 | 22.7316 | 172.5379 | 6.2111 | 217.6727 | 135.4043
4.0883 | 270.8726 | 22.332 | 172.9589 | 6.209 | 218.1043 | 135.4363
4.0909 | 270.9599 | 22.3833 | 172.9367 | 6.2072 | 218.0967 | 135.48
4.0935 | 270.9992 | 22.5482 | 172.7849 | 6.2042 | 217.9514 | 135.4996
4.096 | 271.0628 | 22.1111 | 173.2432 | 6.202 | 218.4203 | 135.5314
4.0987 | 271.1978 | 22.3973 | 173.002 | 6.2012 | 218.2016 | 135.5989
4.1012 | 271.1654 | 22.5721 | 172.8164 | 6.1966 | 218.0106 | 135.5827
4.1038 | 271.3007 | 22.5649 | 172.8687 | 6.196 | 218.0854 | 135.6503
4.1064 | 271.4119 | 22.217 | 173.2536 | 6.1948 | 218.489 | 135.706
4.1089 | 271.4755 | 22.5157 | 172.9761 | 6.1925 | 218.222 | 135.7377
4.1115 | 271.5867 | 22.4428 | 173.0861 | 6.1913 | 218.3506 | 135.7934
4.1141 | 271.698 | 22.3793 | 173.1867 | 6.1901 | 218.4697 | 135.849
4.1167 | 271.7373 | 22.0864 | 173.4927 | 6.1872 | 218.7822 | 135.8686
4.1194 | 271.8483 | 22.0382 | 173.5779 | 6.1858 | 218.8859 | 135.9241
4.122 | 272.0072 | 22.1234 | 173.5457 | 6.1857 | 218.8802 | 136.0036
4.1244 | 272.0472 | 22.1792 | 173.5032 | 6.1831 | 218.8444 | 136.0236
4.1269 | 272.1107 | 21.981 | 173.7226 | 6.1809 | 219.0744 | 136.0554
4.1293 | 272.2469 | 22.1161 | 173.6329 | 6.1807 | 219.0073 | 136.1234
4.1319 | 272.2619 | 22.3225 | 173.4315 | 6.1771 | 218.8085 | 136.131
4.1341 | 272.3985 | 21.5425 | 174.257 | 6.1771 | 219.6568 | 136.1993
4.1368 | 272.4855 | 22.0494 | 173.7791 | 6.1753 | 219.1934 | 136.2428
4.1391 | 272.5015 | 21.8332 | 174.0006 | 6.1721 | 219.4176 | 136.2508
4.1415 | 272.5415 | 21.6832 | 174.164 | 6.1695 | 219.5876 | 136.2708
4.1439 | 272.5815 | 21.3746 | 174.4859 | 6.1669 | 219.9161 | 136.2907
4.1462 | 272.6697 | 21.6196 | 174.2703 | 6.1656 | 219.7152 | 136.3348
4.1488 | 272.7089 | 21.5953 | 174.3077 | 6.1627 | 219.7592 | 136.3545
4.151 | 272.8932 | 21.917 | 174.0474 | 6.1638 | 219.5296 | 136.4466
4.1531 | 272.9341 | 21.6899 | 174.2881 | 6.1617 | 219.7772 | 136.4671
4.1558 | 272.9252 | 21.3543 | 174.6208 | 6.1575 | 220.1083 | 136.4626
4.1582 | 272.9652 | 21.6741 | 174.3143 | 6.155 | 219.8085 | 136.4826
4.1603 | 272.9581 | 21.5804 | 174.4056 | 6.1517 | 219.8987 | 136.4791
4.1624 | 273.0468 | 21.6484 | 174.3672 | 6.1506 | 219.875 | 136.5234
4.1648 | 273.1347 | 21.3696 | 174.6753 | 6.1492 | 220.1977 | 136.5673
4.1671 | 273.1749 | 21.4313 | 174.627 | 6.1468 | 220.1561 | 136.5874
4.1693 | 273.2395 | 21.575 | 174.5048 | 6.1452 | 220.0448 | 136.6198
4.1715 | 273.2799 | 21.4871 | 174.6062 | 6.1428 | 220.1529 | 136.64
4.174 | 273.3194 | 21.252 | 174.8545 | 6.1401 | 220.4077 | 136.6597
4.1763 | 273.4557 | 21.0466 | 175.1053 | 6.14 | 220.6812 | 136.7278
4.1787 | 273.5675 | 21.2087 | 174.9805 | 6.1392 | 220.5751 | 136.7838
4.1812 | 273.7028 | 20.9182 | 175.3161 | 6.1388 | 220.9332 | 136.8514
4.1835 | 273.767 | 20.9484 | 175.3073 | 6.1369 | 220.9351 | 136.8835
4.1862 | 273.9018 | 20.7518 | 175.5488 | 6.1362 | 221.1991 | 136.9509
4.1885 | 273.8938 | 20.9925 | 175.3054 | 6.1325 | 220.9544 | 136.9469
4.1911 | 274.0051 | 20.942 | 175.393 | 6.1315 | 221.0605 | 137.0025
4.1934 | 274.1648 | 20.9096 | 175.4787 | 6.1318 | 221.1728 | 137.0824
4.1958 | 274.2287 | 20.7253 | 175.6843 | 6.1299 | 221.389 | 137.1143
4.1982 | 274.2925 | 20.7424 | 175.6884 | 6.1279 | 221.4039 | 137.1463
4.2007 | 274.2843 | 20.8281 | 175.6 | 6.1241 | 221.314 | 137.1421
4.203 | 274.2523 | 20.8789 | 175.5385 | 6.1199 | 221.2473 | 137.1262
4.2056 | 274.3397 | 21.0817 | 175.3649 | 6.1183 | 221.0881 | 137.1698
4.2078 | 274.4759 | 21.0519 | 175.4401 | 6.1183 | 221.186 | 137.2379
4.2102 | 274.5395 | 21.2236 | 175.2896 | 6.1162 | 221.0461 | 137.2697
4.2128 | 274.6268 | 20.9186 | 175.6237 | 6.1147 | 221.3948 | 137.3134
4.2152 | 274.6667 | 21.025 | 175.5306 | 6.1121 | 221.3083 | 137.3333
4.2177 | 274.7061 | 20.883 | 175.6857 | 6.1094 | 221.47 | 137.353
4.2203 | 274.7692 | 20.7911 | 175.7986 | 6.1072 | 221.5935 | 137.3846
4.2228 | 274.8565 | 20.8649 | 175.7539 | 6.1056 | 221.5633 | 137.4282
4.2251 | 274.8727 | 20.5176 | 176.1066 | 6.1026 | 221.9187 | 137.4363
4.2276 | 274.9121 | 20.6821 | 175.9553 | 6.0999 | 221.7739 | 137.456
4.2302 | 274.9991 | 20.4703 | 176.1961 | 6.0982 | 222.0293 | 137.4996
4.2327 | 275.0148 | 20.4153 | 176.2563 | 6.0951 | 222.0921 | 137.5074
4.2351 | 275.1023 | 20.6118 | 176.089 | 6.0936 | 221.9394 | 137.5512
4.2377 | 275.2375 | 20.7704 | 175.9754 | 6.0932 | 221.8483 | 137.6187
4.2403 | 275.3243 | 20.6942 | 176.0806 | 6.0914 | 221.9679 | 137.6621
4.2428 | 275.4594 | 20.637 | 176.1828 | 6.0909 | 222.0927 | 137.7297
4.2457 | 275.5218 | 20.7366 | 176.104 | 6.0884 | 222.0243 | 137.7609
4.248 | 275.6334 | 20.5924 | 176.2854 | 6.0876 | 222.2243 | 137.8167
4.2506 | 275.7204 | 20.4987 | 176.4081 | 6.0859 | 222.3615 | 137.8602
4.2534 | 275.7591 | 20.3311 | 176.5886 | 6.0829 | 222.5484 | 137.8795
4.2559 | 275.8463 | 20.7487 | 176.2001 | 6.0813 | 222.1745 | 137.9232
4.2581 | 275.8866 | 20.1824 | 176.7798 | 6.0791 | 222.7609 | 137.9433
4.2606 | 275.9262 | 20.0837 | 176.8917 | 6.0765 | 222.8794 | 137.9631
4.2632 | 275.9414 | 20.0161 | 176.9644 | 6.0732 | 222.9546 | 137.9707
4.2658 | 276.0284 | 19.9828 | 177.0267 | 6.0715 | 223.0314 | 138.0142
4.2681 | 276.1881 | 19.995 | 177.0677 | 6.072 | 223.0991 | 138.0941
4.2707 | 276.2751 | 20.0968 | 176.9949 | 6.0703 | 223.0407 | 138.1375
4.2735 | 276.3374 | 20.0121 | 177.1004 | 6.0678 | 223.1566 | 138.1687
4.2758 | 276.3774 | 20.0864 | 177.0394 | 6.0655 | 223.1023 | 138.1887
4.2781 | 276.3936 | 19.63 | 177.5012 | 6.0626 | 223.5668 | 138.1968
4.2806 | 276.4331 | 19.9 | 177.2444 | 6.06 | 223.3166 | 138.2166
4.2832 | 276.448 | 19.9932 | 177.1561 | 6.0566 | 223.2308 | 138.224
4.2857 | 276.5354 | 20.136 | 177.0425 | 6.0552 | 223.1317 | 138.2677
4.2881 | 276.575 | 20.29 | 176.9017 | 6.0526 | 222.9975 | 138.2875
4.2909 | 276.5896 | 19.9621 | 177.2344 | 6.0491 | 223.3327 | 138.2948
4.2933 | 276.6053 | 19.6864 | 177.5154 | 6.046 | 223.6162 | 138.3026
4.2958 | 276.7166 | 20.1734 | 177.0655 | 6.0451 | 223.1849 | 138.3583
4.2984 | 276.8275 | 20.0279 | 177.2479 | 6.0441 | 223.3858 | 138.4137
4.3011 | 276.9141 | 20.1252 | 177.1795 | 6.0423 | 223.3319 | 138.4571
4.3036 | 276.9534 | 19.8467 | 177.4711 | 6.0397 | 223.63 | 138.4767
4.3063 | 277.0159 | 20.2374 | 177.1012 | 6.0373 | 223.2706 | 138.508
4.3088 | 277.0791 | 19.699 | 177.6607 | 6.0352 | 223.8406 | 138.5396
4.3116 | 277.1655 | 19.9063 | 177.4822 | 6.0334 | 223.6765 | 138.5828
4.3145 | 277.2275 | 19.8486 | 177.5606 | 6.0308 | 223.7652 | 138.6138
4.3168 | 277.3391 | 19.8373 | 177.6091 | 6.0301 | 223.8322 | 138.6695
4.3195 | 277.3779 | 19.366 | 178.0933 | 6.0272 | 224.3229 | 138.6889
4.322 | 277.3934 | 19.5584 | 177.9061 | 6.0242 | 224.1383 | 138.6967
4.3247 | 277.4798 | 19.3461 | 178.1472 | 6.0224 | 224.3938 | 138.7399
4.3274 | 277.6382 | 19.1948 | 178.3513 | 6.0223 | 224.6243 | 138.8191
4.33 | 277.7488 | 19.1714 | 178.4115 | 6.0211 | 224.703 | 138.8744
4.333 | 277.7387 | 19.416 | 178.1636 | 6.0168 | 224.4534 | 138.8694
4.3357 | 277.8492 | 19.5534 | 178.063 | 6.0157 | 224.3712 | 138.9246
4.3381 | 277.9368 | 19.2795 | 178.3661 | 6.0144 | 224.6889 | 138.9684
4.341 | 277.9746 | 19.0737 | 178.5845 | 6.0111 | 224.9136 | 138.9873
4.3435 | 278.0138 | 18.478 | 179.1933 | 6.0086 | 225.5289 | 139.0069
4.3462 | 278.0526 | 19.0853 | 178.5989 | 6.0058 | 224.941 | 139.0263
4.3489 | 278.0674 | 19.157 | 178.5321 | 6.0024 | 224.8767 | 139.0337
4.3518 | 278.1054 | 19.2606 | 178.4412 | 5.9993 | 224.7921 | 139.0527
4.3544 | 278.0963 | 18.9489 | 178.7499 | 5.9954 | 225.0993 | 139.0482
4.3567 | 278.1124 | 18.6658 | 179.0383 | 5.9926 | 225.3904 | 139.0562
4.3595 | 278.2463 | 18.8929 | 178.8559 | 5.9918 | 225.2302 | 139.1231
4.3622 | 278.3807 | 19.0511 | 178.7425 | 5.9912 | 225.1392 | 139.1903
4.365 | 278.4667 | 18.678 | 179.1442 | 5.9893 | 225.5554 | 139.2334
4.3678 | 278.5528 | 18.8987 | 178.9522 | 5.9875 | 225.3777 | 139.2764
4.3707 | 278.5671 | 19.0223 | 178.8334 | 5.9839 | 225.2613 | 139.2836
4.3732 | 278.6063 | 18.7448 | 179.124 | 5.9814 | 225.5584 | 139.3032
4.3758 | 278.6931 | 19.0903 | 178.8074 | 5.9798 | 225.2563 | 139.3466
4.3785 | 278.6837 | 19.2264 | 178.6682 | 5.9758 | 225.1155 | 139.3419
4.381 | 278.7229 | 19.2949 | 178.6127 | 5.9733 | 225.0666 | 139.3615
4.3837 | 278.7616 | 18.9457 | 178.9748 | 5.9705 | 225.4351 | 139.3808
4.3864 | 278.8004 | 18.9902 | 178.9433 | 5.9678 | 225.41 | 139.4002
4.3892 | 278.7668 | 19.0313 | 178.891 | 5.9632 | 225.3521 | 139.3834
4.3914 | 278.9266 | 19.3151 | 178.6604 | 5.9638 | 225.1482 | 139.4633
4.3941 | 279.0848 | 18.7505 | 179.2778 | 5.9638 | 225.7919 | 139.5424
4.3969 | 279.1708 | 19.0322 | 179.0247 | 5.9619 | 225.5532 | 139.5854
4.3995 | 279.2575 | 19.2813 | 178.8045 | 5.9604 | 225.3475 | 139.6288
4.402 | 279.2967 | 19.2841 | 178.8148 | 5.9579 | 225.3643 | 139.6484
4.4043 | 279.3366 | 19.2224 | 178.8898 | 5.9556 | 225.4459 | 139.6683
4.4072 | 279.4224 | 19.0187 | 179.1221 | 5.9537 | 225.6925 | 139.7112
4.4097 | 279.5096 | 19.3245 | 178.8454 | 5.9524 | 225.4303 | 139.7548
4.4124 | 279.548 | 19.107 | 179.0757 | 5.9495 | 225.667 | 139.774
4.4149 | 279.5874 | 18.9614 | 179.2344 | 5.9471 | 225.8323 | 139.7937
4.4173 | 279.6746 | 18.9754 | 179.2495 | 5.9458 | 225.8619 | 139.8373
4.4201 | 279.6889 | 18.7316 | 179.498 | 5.9423 | 226.1128 | 139.8444
4.4227 | 279.8234 | 19.0263 | 179.2482 | 5.9419 | 225.8854 | 139.9117
4.4253 | 280.0296 | 18.8479 | 179.4953 | 5.9431 | 226.1669 | 140.0148
4.4278 | 280.1407 | 18.7753 | 179.6049 | 5.9423 | 226.295 | 140.0703
4.4307 | 280.2261 | 18.5577 | 179.851 | 5.9402 | 226.5554 | 140.1131
4.433 | 280.2421 | 18.319 | 180.095 | 5.9375 | 226.8021 | 140.1211
4.4355 | 280.3054 | 18.4731 | 179.962 | 5.9356 | 226.6796 | 140.1527
4.4384 | 280.343 | 18.6312 | 179.8165 | 5.9325 | 226.5403 | 140.1715
4.4408 | 280.4304 | 18.4636 | 180.0132 | 5.9313 | 226.7516 | 140.2152
4.4431 | 280.4703 | 18.1126 | 180.3775 | 5.9291 | 227.1225 | 140.2351
4.4459 | 280.5801 | 18.1815 | 180.3452 | 5.9279 | 227.1086 | 140.2901
4.4485 | 280.5953 | 18.0225 | 180.5093 | 5.9248 | 227.2752 | 140.2977
4.4511 | 280.5861 | 17.9521 | 180.5766 | 5.9211 | 227.341 | 140.2931
4.4537 | 280.6969 | 18.1157 | 180.4499 | 5.9202 | 227.2328 | 140.3485
4.4563 | 280.7836 | 18.1955 | 180.399 | 5.9187 | 227.1963 | 140.3918
4.4588 | 280.8227 | 18.3091 | 180.2985 | 5.9162 | 227.1022 | 140.4113
4.4612 | 280.8381 | 17.9459 | 180.6668 | 5.9133 | 227.4732 | 140.4191
4.4639 | 280.8767 | 18.1644 | 180.4612 | 5.9107 | 227.274 | 140.4384
4.4665 | 280.9156 | 18.277 | 180.3615 | 5.9081 | 227.1808 | 140.4578
4.4689 | 281.0507 | 18.1743 | 180.5093 | 5.908 | 227.3511 | 140.5254
4.4716 | 281.0893 | 18.2027 | 180.4937 | 5.9053 | 227.3419 | 140.5446
4.4742 | 281.104 | 18.1671 | 180.5342 | 5.9021 | 227.3849 | 140.552
4.4765 | 281.1441 | 18.3293 | 180.3854 | 5.9001 | 227.2427 | 140.572
4.4791 | 281.1588 | 18.2239 | 180.4957 | 5.8969 | 227.3555 | 140.5794
4.4817 | 281.1737 | 17.9108 | 180.8138 | 5.8938 | 227.6761 | 140.5869
4.4841 | 281.2372 | 18.0724 | 180.6733 | 5.8921 | 227.5462 | 140.6186
4.4866 | 281.3959 | 17.7941 | 181.0045 | 5.8924 | 227.9039 | 140.698
4.4894 | 281.4101 | 17.8729 | 180.9305 | 5.889 | 227.8321 | 140.705
4.492 | 281.4011 | 18.041 | 180.7594 | 5.8854 | 227.6596 | 140.7006
4.4944 | 281.4404 | 18.064 | 180.7495 | 5.8831 | 227.6562 | 140.7202
4.4969 | 281.5034 | 17.9301 | 180.9044 | 5.8812 | 227.8216 | 140.7517
4.4995 | 281.5186 | 17.9675 | 180.872 | 5.8782 | 227.7918 | 140.7593
4.5019 | 281.6534 | 17.954 | 180.9305 | 5.878 | 227.8727 | 140.8267
4.5047 | 281.7153 | 17.6877 | 181.2174 | 5.8757 | 228.17 | 140.8577
4.5072 | 281.7546 | 17.8558 | 181.0624 | 5.8734 | 228.0215 | 140.8773
4.5098 | 281.8412 | 17.5886 | 181.3585 | 5.8719 | 228.332 | 140.9206
4.5124 | 281.9516 | 17.5652 | 181.4187 | 5.871 | 228.4106 | 140.9758
4.5148 | 282.0148 | 17.4471 | 181.5578 | 5.8692 | 228.5603 | 141.0074
4.5175 | 282.1966 | 17.4255 | 181.64 | 5.8698 | 228.6728 | 141.0983
4.52 | 282.3072 | 17.4169 | 181.6855 | 5.8689 | 228.7367 | 141.1536
4.5227 | 282.4174 | 17.2646 | 181.8745 | 5.8679 | 228.9441 | 141.2087
4.5251 | 282.4566 | 17.4278 | 181.7244 | 5.8656 | 228.8005 | 141.2283
4.5273 | 282.4492 | 17.348 | 181.8017 | 5.8626 | 228.8766 | 141.2246
4.53 | 282.5354 | 17.1926 | 181.9859 | 5.8611 | 229.0751 | 141.2677
4.5304 | 282.5339 | 17.3719 | 181.8061 | 5.8605 | 228.8951 | 141.267
4.5329 | 282.5729 | 17.3466 | 181.8444 | 5.8581 | 228.9399 | 141.2865
4.5352 | 282.6366 | 17.0385 | 182.1737 | 5.8565 | 229.2798 | 141.3183
4.5374 | 282.7246 | 16.9858 | 182.2557 | 5.8556 | 229.3765 | 141.3623
4.5401 | 282.7631 | 16.9358 | 182.3186 | 5.8531 | 229.4457 | 141.3815
4.5426 | 282.8498 | 17.3511 | 181.9322 | 5.8517 | 229.0738 | 141.4249
4.5451 | 282.9843 | 17.3769 | 181.9512 | 5.8514 | 229.1152 | 141.4921
4.5475 | 283.0238 | 17.5224 | 181.8189 | 5.8492 | 228.9895 | 141.5119
4.5499 | 283.0633 | 17.0317 | 182.3227 | 5.847 | 229.4999 | 141.5316
4.552 | 283.0319 | 17.034 | 182.31 | 5.8436 | 229.4819 | 141.5159
4.5546 | 282.9993 | 17.4651 | 181.868 | 5.8396 | 229.0345 | 141.4996
4.5567 | 283.135 | 17.0313 | 182.347 | 5.8398 | 229.5362 | 141.5675
4.559 | 283.1508 | 17.2962 | 182.0874 | 5.8372 | 229.2792 | 141.5754
4.5617 | 283.1893 | 17.3336 | 182.0628 | 5.8346 | 229.261 | 141.5946
4.5639 | 283.2534 | 17.1773 | 182.2405 | 5.8333 | 229.4494 | 141.6267
4.5663 | 283.3167 | 17.1286 | 182.3103 | 5.8316 | 229.5298 | 141.6584
4.5688 | 283.4034 | 16.8569 | 182.6109 | 5.8303 | 229.8448 | 141.7017
4.5709 | 283.5393 | 17.2521 | 182.261 | 5.8306 | 229.5176 | 141.7697
4.5734 | 283.6499 | 17.0817 | 182.4683 | 5.8298 | 229.7432 | 141.8249
4.5758 | 283.7609 | 17.3782 | 182.2088 | 5.8292 | 229.5023 | 141.8805
4.5782 | 283.8958 | 17.2051 | 182.4268 | 5.8291 | 229.7428 | 141.9479
4.5805 | 283.9592 | 17.016 | 182.6371 | 5.8275 | 229.9636 | 141.9796
4.5828 | 284.023 | 17.18 | 182.4943 | 5.826 | 229.8315 | 142.0115
4.5851 | 284.134 | 16.8989 | 182.8124 | 5.8254 | 230.1681 | 142.067
4.5875 | 284.1734 | 16.6519 | 183.0726 | 5.8232 | 230.4348 | 142.0867
4.59 | 284.2603 | 16.5924 | 183.161 | 5.822 | 230.5378 | 142.1302
4.5921 | 284.3482 | 16.6339 | 183.1488 | 5.8212 | 230.5402 | 142.1741
4.5945 | 284.3879 | 16.6744 | 183.1216 | 5.8191 | 230.5196 | 142.194
4.5968 | 284.3799 | 16.6001 | 183.1932 | 5.816 | 230.5898 | 142.1899
4.5992 | 284.5622 | 16.8271 | 183.027 | 5.8169 | 230.454 | 142.2811
4.6015 | 284.7211 | 16.4546 | 183.4524 | 5.8174 | 230.906 | 142.3606
4.604 | 284.7364 | 16.5852 | 183.3269 | 5.8147 | 230.783 | 142.3682
4.6064 | 284.7995 | 16.429 | 183.5042 | 5.8129 | 230.9707 | 142.3997
4.6087 | 284.8394 | 16.3176 | 183.6289 | 5.811 | 231.1021 | 142.4197
4.6112 | 284.8067 | 16.4587 | 183.4769 | 5.8071 | 230.9447 | 142.4034
4.6136 | 284.87 | 16.1523 | 183.8044 | 5.8055 | 231.2827 | 142.435
4.616 | 284.8614 | 16.209 | 183.7448 | 5.8022 | 231.2217 | 142.4307
4.6184 | 284.8531 | 16.4326 | 183.5184 | 5.799 | 230.994 | 142.4266
4.6205 | 284.9412 | 16.5852 | 183.3952 | 5.7983 | 230.8854 | 142.4706
4.6229 | 285.0045 | 16.651 | 183.3505 | 5.7967 | 230.8512 | 142.5022
4.6254 | 284.9956 | 16.6884 | 183.3101 | 5.7933 | 230.8094 | 142.4978
4.6275 | 285.1791 | 16.3947 | 183.665 | 5.7947 | 231.1949 | 142.5896
4.6302 | 285.2414 | 16.5487 | 183.5318 | 5.7927 | 231.072 | 142.6207
4.6327 | 285.328 | 16.2338 | 183.8755 | 5.7914 | 231.4302 | 142.664
4.6349 | 285.344 | 16.5528 | 183.5619 | 5.789 | 231.1192 | 142.672
4.6373 | 285.3834 | 16.2614 | 183.8664 | 5.7868 | 231.4303 | 142.6917
4.6397 | 285.3986 | 16.1388 | 183.9941 | 5.7841 | 231.5605 | 142.6993
4.6423 | 285.509 | 15.963 | 184.2067 | 5.7833 | 231.7915 | 142.7545
4.6444 | 285.573 | 15.8495 | 184.3415 | 5.782 | 231.937 | 142.7865
4.647 | 285.6596 | 15.6319 | 184.588 | 5.7808 | 232.1979 | 142.8298
4.6494 | 285.7225 | 15.5756 | 184.6652 | 5.7791 | 232.2857 | 142.8613
4.6516 | 285.7862 | 15.6287 | 184.6334 | 5.7776 | 232.2644 | 142.8931
4.6543 | 285.8484 | 15.5598 | 184.723 | 5.7757 | 232.3644 | 142.9242
4.6565 | 285.9362 | 15.704 | 184.6081 | 5.7749 | 232.2641 | 142.9681
4.6589 | 286.0948 | 15.1737 | 185.1912 | 5.7753 | 232.8737 | 143.0474
4.6613 | 286.1577 | 15.7324 | 184.6535 | 5.7736 | 232.3465 | 143.0789
4.6637 | 286.2209 | 15.5035 | 184.9035 | 5.772 | 232.607 | 143.1105
4.6661 | 286.3079 | 15.4318 | 185.0042 | 5.771 | 232.7222 | 143.154
4.6683 | 286.3239 | 15.6653 | 184.776 | 5.7685 | 232.4967 | 143.162
4.6705 | 286.3161 | 15.608 | 184.8307 | 5.7656 | 232.55 | 143.158
4.6728 | 286.3798 | 15.795 | 184.6649 | 5.7642 | 232.3949 | 143.1899
4.6752 | 286.4191 | 15.6981 | 184.7749 | 5.7621 | 232.5114 | 143.2095
4.6773 | 286.4117 | 15.808 | 184.6626 | 5.7594 | 232.3979 | 143.2059
4.6795 | 286.4277 | 15.4584 | 185.0175 | 5.757 | 232.7555 | 143.2139
4.6819 | 286.4909 | 15.3008 | 185.1962 | 5.7554 | 232.9447 | 143.2455
4.6842 | 286.6017 | 15.7797 | 184.7542 | 5.7548 | 232.5212 | 143.3009
4.6864 | 286.6895 | 15.5242 | 185.039 | 5.7541 | 232.8205 | 143.3447
4.6888 | 286.7288 | 15.1971 | 185.3792 | 5.752 | 233.1673 | 143.3644
4.691 | 286.8401 | 15.3571 | 185.2563 | 5.7516 | 233.063 | 143.4201
4.6934 | 286.8794 | 14.9921 | 185.6344 | 5.7495 | 233.4476 | 143.4397
4.6961 | 286.9415 | 15.0746 | 185.5726 | 5.7476 | 233.3962 | 143.4708
4.6982 | 286.9819 | 15.4909 | 185.1697 | 5.7459 | 233 | 143.4909
4.7005 | 287.0214 | 15.4643 | 185.2095 | 5.7439 | 233.0464 | 143.5107
4.7026 | 287.0376 | 15.358 | 185.3212 | 5.7416 | 233.1608 | 143.5188
4.705 | 287.1246 | 15.5148 | 185.1934 | 5.7406 | 233.0475 | 143.5623
4.7074 | 287.1162 | 15.3557 | 185.3497 | 5.7375 | 233.2024 | 143.5581
4.7099 | 287.1553 | 15.1863 | 185.5321 | 5.7353 | 233.3913 | 143.5776
4.7122 | 287.266 | 15.3967 | 185.3586 | 5.7348 | 233.2363 | 143.633
4.7148 | 287.3763 | 15.2697 | 185.5224 | 5.734 | 233.4185 | 143.6882
4.7172 | 287.463 | 15.6301 | 185.1909 | 5.7329 | 233.1014 | 143.7315
4.7195 | 287.5978 | 15.4318 | 185.4341 | 5.7329 | 233.3671 | 143.7989
4.7223 | 287.5882 | 15.2129 | 185.6498 | 5.7294 | 233.5812 | 143.7941
4.7249 | 287.5788 | 15.0705 | 185.7891 | 5.726 | 233.7189 | 143.7894
4.7274 | 287.7131 | 14.9367 | 185.9677 | 5.7259 | 233.9198 | 143.8565
4.7297 | 287.7764 | 14.7615 | 186.164 | 5.7244 | 234.1267 | 143.8882
4.7327 | 287.8611 | 14.7209 | 186.2328 | 5.7225 | 234.2096 | 143.9305
4.7355 | 287.9464 | 14.8156 | 186.1665 | 5.7209 | 234.1576 | 143.9732
4.738 | 288.0331 | 14.7719 | 186.2391 | 5.7198 | 234.2446 | 144.0165
4.7406 | 288.0713 | 14.6258 | 186.398 | 5.7174 | 234.4099 | 144.0357
4.7435 | 288.2517 | 14.8024 | 186.2815 | 5.7177 | 234.3234 | 144.1258
4.746 | 288.3383 | 14.4442 | 186.6686 | 5.7166 | 234.725 | 144.1692
4.7487 | 288.3765 | 14.3271 | 186.7984 | 5.7142 | 234.8612 | 144.1883
4.7517 | 288.4135 | 14.5844 | 186.5534 | 5.7113 | 234.6223 | 144.2067
4.7544 | 288.38 | 14.3145 | 186.8122 | 5.7073 | 234.8755 | 144.19
4.7572 | 288.4179 | 14.2677 | 186.8716 | 5.7048 | 234.9413 | 144.209
4.7598 | 288.5279 | 14.4763 | 186.6997 | 5.704 | 234.7876 | 144.2639
4.7625 | 288.4944 | 14.0428 | 187.122 | 5.7 | 235.2044 | 144.2472
4.7652 | 288.5326 | 14.3132 | 186.8643 | 5.6976 | 234.9531 | 144.2663
4.768 | 288.5941 | 14.1749 | 187.0231 | 5.6956 | 235.1221 | 144.297
4.7706 | 288.6087 | 14.3078 | 186.8951 | 5.6928 | 234.9966 | 144.3044
4.7734 | 288.6226 | 14.7267 | 186.4808 | 5.6897 | 234.5846 | 144.3113
4.7762 | 288.7317 | 14.4118 | 186.8321 | 5.6886 | 234.9541 | 144.3659
4.7789 | 288.8649 | 14.4749 | 186.8134 | 5.6882 | 234.9575 | 144.4324
4.7815 | 288.9271 | 14.5173 | 186.7917 | 5.6864 | 234.9463 | 144.4636
4.7846 | 288.964 | 14.5875 | 186.7338 | 5.6836 | 234.8945 | 144.482
4.7873 | 288.9543 | 14.27 | 187.0481 | 5.6801 | 235.2072 | 144.4772
4.7899 | 288.9928 | 14.0955 | 187.2354 | 5.6778 | 235.4009 | 144.4964
4.7929 | 289.0535 | 14.501 | 186.8502 | 5.6755 | 235.0257 | 144.5267
4.7955 | 289.116 | 14.2217 | 187.1503 | 5.6738 | 235.3363 | 144.558
4.7983 | 289.1774 | 14.2042 | 187.1883 | 5.6718 | 235.3845 | 144.5887
4.8011 | 289.2627 | 14.5104 | 186.9105 | 5.6702 | 235.121 | 144.6314
4.8038 | 289.3485 | 14.0676 | 187.3819 | 5.6689 | 235.6066 | 144.6742
4.8067 | 289.3618 | 14.5429 | 186.911 | 5.6656 | 235.138 | 144.6809
4.8092 | 289.4481 | 14.265 | 187.2177 | 5.6645 | 235.459 | 144.724
4.8123 | 289.5326 | 14.4213 | 187.0896 | 5.6627 | 235.345 | 144.7663
4.8147 | 289.6429 | 13.8721 | 187.6755 | 5.6621 | 235.9493 | 144.8214
4.8172 | 289.7056 | 13.9612 | 187.6073 | 5.6605 | 235.8916 | 144.8528
4.8201 | 289.7906 | 13.4675 | 188.1294 | 5.6589 | 236.4278 | 144.8953
4.8225 | 289.9485 | 13.6851 | 187.9644 | 5.6593 | 236.2891 | 144.9742
4.8255 | 290.0567 | 13.5161 | 188.1695 | 5.6579 | 236.5123 | 145.0284
4.8284 | 290.0943 | 13.5085 | 188.1896 | 5.6554 | 236.5387 | 145.0472
4.8305 | 290.1104 | 13.1291 | 188.5744 | 5.6532 | 236.9261 | 145.0552
4.8331 | 290.1012 | 13.3035 | 188.3969 | 5.65 | 236.7471 | 145.0506
4.8356 | 290.0687 | 13.5738 | 188.1158 | 5.6465 | 236.4606 | 145.0344
4.8381 | 290.1073 | 13.5964 | 188.106 | 5.6443 | 236.4573 | 145.0537
4.8407 | 290.3599 | 13.7657 | 188.0209 | 5.6465 | 236.4142 | 145.1799
4.8435 | 290.3737 | 13.7571 | 188.0341 | 5.6435 | 236.4297 | 145.1868
4.8457 | 290.4133 | 13.627 | 188.1774 | 5.6417 | 236.5797 | 145.2067
4.8483 | 290.4995 | 13.6977 | 188.1355 | 5.6406 | 236.5521 | 145.2498
4.8507 | 290.586 | 13.3842 | 188.4778 | 5.6395 | 236.9088 | 145.293
4.8532 | 290.6246 | 13.4644 | 188.4105 | 5.6374 | 236.8479 | 145.3123
4.8556 | 290.6399 | 13.5919 | 188.2881 | 5.6349 | 236.7281 | 145.32
4.8582 | 290.6545 | 13.4922 | 188.3926 | 5.6322 | 236.835 | 145.3272
4.8607 | 290.6693 | 13.7631 | 188.1267 | 5.6296 | 236.5715 | 145.3346
4.8633 | 290.6603 | 13.9568 | 187.93 | 5.6265 | 236.3733 | 145.3301
4.8657 | 290.6753 | 13.5549 | 188.3369 | 5.6239 | 236.7828 | 145.3377
4.8682 | 290.7139 | 13.5527 | 188.3519 | 5.6218 | 236.8043 | 145.357
4.8707 | 290.9431 | 13.5161 | 188.4649 | 5.6237 | 236.9555 | 145.4716
4.8735 | 291.0282 | 13.3585 | 188.6509 | 5.6222 | 237.1556 | 145.5141
4.8758 | 291.0438 | 13.1102 | 188.9044 | 5.6199 | 237.4117 | 145.5219
4.8783 | 291.1062 | 12.9782 | 189.0572 | 5.6182 | 237.5749 | 145.5531
4.8809 | 291.0969 | 12.9845 | 189.0478 | 5.615 | 237.564 | 145.5485
4.8833 | 291.2549 | 12.925 | 189.16 | 5.6155 | 237.7025 | 145.6275
4.8856 | 291.3418 | 12.7457 | 189.3682 | 5.6147 | 237.9252 | 145.6709
4.8881 | 291.3328 | 12.7719 | 189.339 | 5.6116 | 237.8945 | 145.6664
4.8905 | 291.4195 | 12.5781 | 189.5617 | 5.6106 | 238.1316 | 145.7097
4.8932 | 291.4337 | 12.9124 | 189.2322 | 5.6079 | 237.8045 | 145.7169
4.8955 | 291.3542 | 12.3298 | 189.7883 | 5.6036 | 238.3473 | 145.6771
4.8978 | 291.3221 | 12.6453 | 189.4621 | 5.6003 | 238.0158 | 145.6611
4.9002 | 291.5039 | 12.5155 | 189.6525 | 5.6013 | 238.2365 | 145.752
4.9026 | 291.6378 | 12.7471 | 189.4655 | 5.6012 | 238.0718 | 145.8189
4.9051 | 291.7004 | 12.7173 | 189.5162 | 5.5997 | 238.1329 | 145.8502
4.9074 | 291.8111 | 12.4866 | 189.7838 | 5.5993 | 238.4189 | 145.9055
4.91 | 291.7543 | 12.4708 | 189.7806 | 5.5952 | 238.4063 | 145.8771
4.9124 | 291.8168 | 12.743 | 189.5293 | 5.5937 | 238.1654 | 145.9084
4.9145 | 291.9282 | 12.7781 | 189.5313 | 5.5936 | 238.186 | 145.9641
4.9173 | 291.9422 | 12.6975 | 189.6166 | 5.5907 | 238.2736 | 145.9711
4.9195 | 291.8867 | 12.7264 | 189.5692 | 5.5871 | 238.2169 | 145.9433
4.9218 | 291.95 | 12.7692 | 189.5475 | 5.5858 | 238.2058 | 145.975
4.9243 | 291.941 | 12.83 | 189.4837 | 5.5828 | 238.1405 | 145.9705
4.9267 | 292.0038 | 12.5921 | 189.7425 | 5.5813 | 238.4098 | 146.0019
4.9293 | 292.1845 | 12.3754 | 190.0194 | 5.582 | 238.7168 | 146.0922
4.932 | 292.1987 | 12.5519 | 189.8477 | 5.5793 | 238.5474 | 146.0993
4.9346 | 292.332 | 12.4015 | 190.0425 | 5.579 | 238.7645 | 146.166
4.9372 | 292.4416 | 12.2938 | 190.1867 | 5.5783 | 238.927 | 146.2208
4.9398 | 292.4323 | 12.3997 | 190.0777 | 5.5752 | 238.8165 | 146.2162
4.9422 | 292.4951 | 12.2988 | 190.1996 | 5.5738 | 238.9488 | 146.2476
4.9448 | 292.5569 | 12.3032 | 190.2158 | 5.572 | 238.9752 | 146.2784
4.9475 | 292.5948 | 11.9983 | 190.5333 | 5.5698 | 239.2991 | 146.2974
4.9499 | 292.6101 | 12.147 | 190.3897 | 5.5674 | 239.158 | 146.305
4.9526 | 292.6716 | 11.9203 | 190.6369 | 5.5656 | 239.4155 | 146.3358
4.955 | 292.7106 | 11.8446 | 190.7256 | 5.5637 | 239.5107 | 146.3553
4.9575 | 292.7253 | 12.0591 | 190.516 | 5.5611 | 239.3035 | 146.3626
4.9602 | 292.9534 | 12.2119 | 190.4392 | 5.5627 | 239.2648 | 146.4767
4.9626 | 292.9686 | 12.6565 | 189.9997 | 5.5604 | 238.8278 | 146.4843
4.965 | 293.0552 | 12.0577 | 190.6274 | 5.5595 | 239.4699 | 146.5276
4.9676 | 293.1409 | 12.0564 | 190.6572 | 5.5583 | 239.5141 | 146.5705
4.9697 | 293.1807 | 12.1221 | 190.6048 | 5.5567 | 239.4682 | 146.5903
4.9724 | 293.2186 | 12.4835 | 190.256 | 5.5544 | 239.1258 | 146.6093
4.9751 | 293.2803 | 12.5245 | 190.2356 | 5.5527 | 239.1157 | 146.6402
4.9773 | 293.3198 | 12.3569 | 190.4164 | 5.551 | 239.303 | 146.6599
4.9797 | 293.335 | 12.05 | 190.7283 | 5.5487 | 239.6175 | 146.6675
4.9823 | 293.3257 | 12.428 | 190.3472 | 5.5456 | 239.2349 | 146.6629
4.9847 | 293.3882 | 11.9969 | 190.7992 | 5.5441 | 239.6972 | 146.6941
4.9868 | 293.4282 | 12.5543 | 190.2551 | 5.5426 | 239.1598 | 146.7141
4.9894 | 293.6089 | 12.1393 | 190.7303 | 5.5433 | 239.6652 | 146.8045
4.992 | 293.6946 | 12.265 | 190.6332 | 5.5422 | 239.5823 | 146.8473
4.9945 | 293.7806 | 12.5276 | 190.3993 | 5.5411 | 239.3627 | 146.8903
4.997 | 293.8193 | 12.3353 | 190.6045 | 5.5391 | 239.5743 | 146.9096
4.9994 | 293.8342 | 12.2131 | 190.7316 | 5.5367 | 239.704 | 146.9171
5.0017 | 293.8259 | 12.4785 | 190.4635 | 5.534 | 239.4345 | 146.913
5.0043 | 293.8403 | 12.0739 | 190.8729 | 5.5314 | 239.8463 | 146.9202
5.0064 | 293.8091 | 12.042 | 190.8944 | 5.5285 | 239.8625 | 146.9045
5.0089 | 293.8715 | 11.9297 | 191.0275 | 5.527 | 240.006 | 146.9357
5.0114 | 293.8862 | 11.7009 | 191.2612 | 5.5245 | 240.2422 | 146.9431
5.0134 | 293.8789 | 11.8235 | 191.1361 | 5.5221 | 240.1159 | 146.9394
5.0157 | 293.8943 | 11.8874 | 191.0774 | 5.5199 | 240.0598 | 146.9472
5.0181 | 294.0758 | 12.1461 | 190.8792 | 5.5209 | 239.8918 | 147.0379
5.0205 | 294.1385 | 12.2906 | 190.7556 | 5.5195 | 239.7786 | 147.0692
5.0227 | 294.1542 | 11.7721 | 191.2793 | 5.5174 | 240.305 | 147.0771
5.025 | 294.1696 | 12.015 | 191.0415 | 5.5152 | 240.0698 | 147.0848
5.0273 | 294.1851 | 12.0641 | 190.9976 | 5.5129 | 240.0284 | 147.0925
5.0297 | 294.2715 | 11.9848 | 191.1057 | 5.5121 | 240.1509 | 147.1357
5.0322 | 294.2864 | 11.8325 | 191.263 | 5.5097 | 240.3107 | 147.1432
5.0344 | 294.3496 | 11.9158 | 191.2007 | 5.5085 | 240.259 | 147.1748
5.0368 | 294.341 | 11.827 | 191.2867 | 5.5057 | 240.3435 | 147.1705
5.0388 | 294.3812 | 11.6973 | 191.4298 | 5.5043 | 240.4933 | 147.1906
5.0416 | 294.4188 | 11.7054 | 191.4342 | 5.502 | 240.504 | 147.2094
5.0439 | 294.5765 | 12.0704 | 191.1218 | 5.5026 | 240.2178 | 147.2882
5.0465 | 294.7573 | 11.8054 | 191.447 | 5.5034 | 240.5733 | 147.3787
5.0488 | 294.8437 | 11.8212 | 191.46 | 5.5025 | 240.6007 | 147.4219
5.0514 | 294.9533 | 11.4987 | 191.8191 | 5.5019 | 240.978 | 147.4767
5.0543 | 295.0614 | 11.5653 | 191.7885 | 5.5009 | 240.9654 | 147.5307
5.0568 | 295.1235 | 11.6545 | 191.72 | 5.4993 | 240.9072 | 147.5617
5.0591 | 295.2576 | 11.7667 | 191.6525 | 5.4995 | 240.8621 | 147.6288
5.0618 | 295.2954 | 11.3441 | 192.0877 | 5.4973 | 241.3036 | 147.6477
5.0646 | 295.2853 | 11.4585 | 191.9699 | 5.4941 | 241.1841 | 147.6426
5.0667 | 295.3489 | 11.4378 | 192.0118 | 5.4931 | 241.2367 | 147.6745
5.0692 | 295.3635 | 11.2603 | 192.1942 | 5.4906 | 241.4215 | 147.6818
5.0718 | 295.3544 | 11.2639 | 192.1876 | 5.4877 | 241.4133 | 147.6772
5.0742 | 295.4167 | 11.2364 | 192.2358 | 5.4863 | 241.472 | 147.7084
5.0767 | 295.6213 | 10.9877 | 192.5527 | 5.4876 | 241.8229 | 147.8106
5.0794 | 295.6591 | 10.8566 | 192.6964 | 5.4854 | 241.9729 | 147.8295
5.0819 | 295.7211 | 10.8579 | 192.7158 | 5.4839 | 242.0027 | 147.8606
5.0842 | 295.7128 | 10.9637 | 192.6072 | 5.4813 | 241.8927 | 147.8564
5.087 | 295.7029 | 11.1445 | 192.4231 | 5.4781 | 241.7069 | 147.8514
5.0894 | 295.7889 | 10.9385 | 192.6578 | 5.4772 | 241.956 | 147.8945
5.0918 | 295.7803 | 11.1765 | 192.4169 | 5.4745 | 241.7136 | 147.8901
5.0946 | 295.7226 | 10.7976 | 192.7766 | 5.4703 | 242.0637 | 147.8613
5.0969 | 295.7617 | 10.9548 | 192.6324 | 5.4686 | 241.9261 | 147.8809
5.0993 | 295.7531 | 10.8913 | 192.6931 | 5.4659 | 241.9853 | 147.8766
5.1018 | 295.7205 | 10.6282 | 192.9453 | 5.4626 | 242.2321 | 147.8603
5.1042 | 295.8303 | 10.8034 | 192.8067 | 5.4621 | 242.1117 | 147.9151
5.1068 | 296.0819 | 10.725 | 192.969 | 5.4643 | 242.316 | 148.041
5.1093 | 296.1202 | 10.7615 | 192.9452 | 5.4623 | 242.2986 | 148.0601
5.1118 | 296.1351 | 10.6498 | 193.0619 | 5.46 | 242.4177 | 148.0675
5.1144 | 296.1256 | 10.7164 | 192.9921 | 5.4571 | 242.3464 | 148.0628
5.1169 | 296.1402 | 10.5286 | 193.1848 | 5.4546 | 242.5415 | 148.0701
5.1194 | 296.2497 | 10.3957 | 193.3542 | 5.4541 | 242.7292 | 148.1249
5.1221 | 296.3112 | 10.2938 | 193.4766 | 5.4525 | 242.8618 | 148.1556
5.1243 | 296.3505 | 10.4268 | 193.3567 | 5.4508 | 242.7485 | 148.1753
5.1269 | 296.3888 | 9.9992 | 193.7971 | 5.4489 | 243.1952 | 148.1944
5.1294 | 296.4034 | 9.9825 | 193.8186 | 5.4465 | 243.2192 | 148.2017
5.1318 | 296.4659 | 9.8906 | 193.9314 | 5.4452 | 243.3424 | 148.233
5.1339 | 296.6007 | 10.1091 | 193.7578 | 5.4456 | 243.1912 | 148.3003
5.1365 | 296.781 | 10.215 | 193.712 | 5.4464 | 243.1755 | 148.3905
5.1389 | 296.7958 | 10.2366 | 193.6953 | 5.4441 | 243.1613 | 148.3979
5.1415 | 296.8101 | 10.3299 | 193.6068 | 5.4416 | 243.0752 | 148.4051
5.1437 | 296.8497 | 10.3605 | 193.5894 | 5.4401 | 243.0644 | 148.4249
5.146 | 296.8888 | 10.0082 | 193.9547 | 5.4384 | 243.4362 | 148.4444
5.1483 | 296.8804 | 10.4191 | 193.541 | 5.4358 | 243.0211 | 148.4402
5.1507 | 296.9429 | 9.8271 | 194.1539 | 5.4345 | 243.6443 | 148.4714
5.1533 | 296.9334 | 9.8622 | 194.1156 | 5.4316 | 243.6045 | 148.4667
5.1554 | 296.997 | 10.2118 | 193.7872 | 5.4306 | 243.2867 | 148.4985
5.1577 | 296.9886 | 10.4709 | 193.5253 | 5.428 | 243.0234 | 148.4943
5.1601 | 296.9797 | 10.4899 | 193.5033 | 5.4252 | 242.9999 | 148.4898
5.1626 | 297.0656 | 10.3362 | 193.6857 | 5.4243 | 243.1966 | 148.5328
5.1647 | 297.1763 | 10.2497 | 193.8091 | 5.4242 | 243.3385 | 148.5882
5.1673 | 297.262 | 10.3848 | 193.7025 | 5.4232 | 243.2462 | 148.631
5.1696 | 297.3484 | 10.2155 | 193.9006 | 5.4225 | 243.4587 | 148.6742
5.1722 | 297.4101 | 10.3358 | 193.8009 | 5.4209 | 243.3693 | 148.7051
5.1748 | 297.4478 | 10.106 | 194.0433 | 5.4189 | 243.6179 | 148.7239
5.1771 | 297.4634 | 10.1659 | 193.9886 | 5.4168 | 243.5658 | 148.7317
5.1796 | 297.5254 | 10.1326 | 194.0425 | 5.4154 | 243.6301 | 148.7627
5.1819 | 297.5881 | 10.0132 | 194.1828 | 5.4142 | 243.7808 | 148.794
5.1842 | 297.6745 | 9.9199 | 194.3049 | 5.4134 | 243.9174 | 148.8373
5.187 | 297.7117 | 9.8041 | 194.4331 | 5.4112 | 244.0517 | 148.8558
5.1894 | 297.7978 | 9.6639 | 194.602 | 5.4104 | 244.235 | 148.8989
5.1921 | 297.8829 | 9.5978 | 194.6965 | 5.4093 | 244.3437 | 148.9415
5.1945 | 298.0637 | 9.3599 | 194.9947 | 5.4102 | 244.6719 | 149.0318
5.1971 | 298.1016 | 9.6946 | 195.6726 | 5.4082 | 245.3562 | 149.0508
5.2 | 298.1859 | 9.6392 | 194.7561 | 5.4068 | 244.4538 | 149.093
5.2022 | 298.2726 | 9.591 | 194.8332 | 5.4062 | 244.5453 | 149.1363
5.2048 | 298.3816 | 9.591 | 194.8695 | 5.4056 | 244.5998 | 149.1908
5.2073 | 298.4201 | 9.6482 | 194.8252 | 5.4038 | 244.5618 | 149.21
5.2097 | 298.3637 | 9.4509 | 195.0037 | 5.4001 | 244.7309 | 149.1818
5.2121 | 298.3787 | 9.3189 | 195.1407 | 5.398 | 244.8705 | 149.1894
5.215 | 298.3682 | 9.4639 | 194.9922 | 5.3948 | 244.7202 | 149.1841
5.2172 | 298.5025 | 9.3401 | 195.1607 | 5.3951 | 244.9111 | 149.2512
5.2197 | 298.5406 | 9.2292 | 195.2843 | 5.3932 | 245.0411 | 149.2703
5.2224 | 298.6494 | 9.2148 | 195.335 | 5.3926 | 245.1099 | 149.3247
5.2249 | 298.735 | 9.4576 | 195.1207 | 5.3916 | 244.9099 | 149.3675
5.2278 | 298.7718 | 8.9863 | 195.6043 | 5.3893 | 245.3996 | 149.3859
5.23 | 298.8347 | 9.2008 | 195.4108 | 5.3882 | 245.2166 | 149.4174
5.2328 | 298.8244 | 9.3558 | 195.2523 | 5.3851 | 245.0564 | 149.4122
5.2355 | 298.791 | 8.8679 | 195.7291 | 5.3817 | 245.5276 | 149.3955
5.2382 | 298.8283 | 9.2297 | 195.3797 | 5.3796 | 245.1845 | 149.4142
5.2406 | 298.867 | 9.3766 | 195.2457 | 5.3779 | 245.0569 | 149.4335
5.2431 | 298.787 | 9.204 | 195.3917 | 5.3739 | 245.1895 | 149.3935
5.246 | 298.8475 | 9.095 | 195.5208 | 5.3721 | 245.3287 | 149.4237
5.2483 | 298.9338 | 8.9286 | 195.716 | 5.3714 | 245.5383 | 149.4669
5.251 | 299.0423 | 8.6629 | 196.0179 | 5.3706 | 245.8582 | 149.5211
5.2536 | 299.1749 | 8.9882 | 195.7368 | 5.3705 | 245.5993 | 149.5875
5.2564 | 299.3068 | 8.5543 | 196.2146 | 5.3701 | 246.0991 | 149.6534
5.2592 | 299.3675 | 8.9346 | 195.8546 | 5.3684 | 245.7492 | 149.6838
5.2617 | 299.4533 | 8.6534 | 196.1644 | 5.3675 | 246.0733 | 149.7267
5.2643 | 299.5149 | 8.575 | 196.2633 | 5.3661 | 246.1824 | 149.7574
5.2673 | 299.5274 | 8.3943 | 196.4482 | 5.3632 | 246.3694 | 149.7637
5.2697 | 299.5661 | 8.3907 | 196.4647 | 5.3615 | 246.3923 | 149.783
5.2723 | 299.6039 | 8.2957 | 196.5723 | 5.3596 | 246.5063 | 149.802
5.2747 | 299.5476 | 8.3583 | 196.4909 | 5.3561 | 246.4155 | 149.7738
5.2771 | 299.5862 | 8.084 | 196.7781 | 5.3544 | 246.7091 | 149.7931
5.2799 | 299.6706 | 8.2361 | 196.6541 | 5.3531 | 246.5992 | 149.8353
5.2823 | 299.7093 | 8.3529 | 196.5502 | 5.3514 | 246.5017 | 149.8546
5.285 | 299.8416 | 8.1182 | 196.829 | 5.3512 | 246.8026 | 149.9208
5.2873 | 299.9279 | 8.056 | 196.92 | 5.3505 | 246.9079 | 149.9639
5.29 | 299.9889 | 8.5327 | 196.4636 | 5.3489 | 246.4617 | 149.9944
5.2925 | 300.0272 | 8.3587 | 196.6504 | 5.3472 | 246.6549 | 150.0136
5.2952 | 300.0171 | 8.2227 | 196.783 | 5.3442 | 246.7859 | 150.0086
5.2977 | 300.0081 | 8.4818 | 196.5209 | 5.3416 | 246.5223 | 150.0041
5.3003 | 300.0457 | 8.4246 | 196.5906 | 5.3396 | 246.5982 | 150.0228
5.3026 | 300.0848 | 8.1528 | 196.8755 | 5.3381 | 246.8896 | 150.0424
5.3051 | 300.1229 | 8.411 | 196.63 | 5.3362 | 246.6505 | 150.0615
5.3075 | 300.2086 | 8.2195 | 196.85 | 5.3354 | 246.8848 | 150.1043
5.3103 | 300.2459 | 8.3565 | 196.7255 | 5.3333 | 246.7665 | 150.123
5.3128 | 300.2366 | 8.5818 | 196.4971 | 5.3306 | 246.5365 | 150.1183
5.3153 | 300.2747 | 8.2498 | 196.8418 | 5.3288 | 246.8875 | 150.1373
5.3181 | 300.4067 | 8.3718 | 196.7638 | 5.3286 | 246.8315 | 150.2033
5.3204 | 300.4929 | 8.334 | 196.8303 | 5.3279 | 246.9124 | 150.2464
5.3229 | 300.5783 | 8.4205 | 196.7723 | 5.3269 | 246.8687 | 150.2892
5.3258 | 300.6624 | 8.3741 | 196.8467 | 5.3256 | 246.9571 | 150.3312
5.3282 | 300.6773 | 8.0875 | 197.1383 | 5.3235 | 247.2512 | 150.3387
5.3308 | 300.7388 | 8.0231 | 197.2232 | 5.3221 | 247.3463 | 150.3694
5.3333 | 300.7768 | 7.6383 | 197.6206 | 5.3203 | 247.7501 | 150.3884
5.3359 | 300.8619 | 8.0587 | 197.2286 | 5.3193 | 247.3723 | 150.431
5.3383 | 300.9239 | 7.956 | 197.352 | 5.318 | 247.506 | 150.462
5.3413 | 301.0077 | 7.6978 | 197.6381 | 5.3166 | 247.8061 | 150.5039
5.3435 | 301.0234 | 7.5585 | 197.7826 | 5.3148 | 247.9532 | 150.5117
5.3463 | 301.1787 | 7.601 | 197.7919 | 5.3149 | 247.9884 | 150.5894
5.3493 | 301.3096 | 7.4171 | 198.0194 | 5.3143 | 248.2377 | 150.6548
5.3515 | 301.3489 | 7.4829 | 197.9667 | 5.3129 | 248.1916 | 150.6745
5.3541 | 301.3628 | 7.3387 | 198.1156 | 5.3105 | 248.3427 | 150.6814
5.3565 | 301.3776 | 7.7546 | 197.7046 | 5.3084 | 247.9342 | 150.6888
5.3593 | 301.3202 | 7.7784 | 197.6617 | 5.3046 | 247.8817 | 150.6601
5.3617 | 301.3585 | 7.6068 | 197.846 | 5.3029 | 248.0724 | 150.6792
5.3642 | 301.3728 | 7.2657 | 198.1919 | 5.3007 | 248.4207 | 150.6864
5.367 | 301.3627 | 7.5424 | 197.9118 | 5.2978 | 248.1389 | 150.6813
5.3693 | 301.4252 | 7.6906 | 197.7845 | 5.2967 | 248.022 | 150.7126
5.3718 | 301.4395 | 7.4739 | 198.0059 | 5.2945 | 248.2459 | 150.7198
5.3743 | 301.4778 | 7.6248 | 197.8678 | 5.2928 | 248.1141 | 150.7389
5.377 | 301.5623 | 7.0004 | 198.5204 | 5.2916 | 248.7808 | 150.7812
5.3795 | 301.6713 | 7.3514 | 198.2057 | 5.2912 | 248.4843 | 150.8357
5.3822 | 301.7324 | 7.2914 | 198.2861 | 5.2897 | 248.5748 | 150.8662
5.3847 | 301.8414 | 7.5005 | 198.1133 | 5.2892 | 248.4202 | 150.9207
5.3874 | 301.9025 | 7.3699 | 198.2643 | 5.2878 | 248.5814 | 150.9513
5.39 | 301.9402 | 7.6032 | 198.0435 | 5.2859 | 248.3669 | 150.9701
5.3923 | 301.9554 | 7.6411 | 198.0107 | 5.2839 | 248.3366 | 150.9777
5.395 | 301.9925 | 7.4851 | 198.1791 | 5.2819 | 248.5112 | 150.9963
5.3976 | 302.0305 | 7.4955 | 198.1813 | 5.2802 | 248.5198 | 151.0153
5.4002 | 302.0919 | 7.3085 | 198.3888 | 5.2788 | 248.7374 | 151.0459
5.4027 | 302.1535 | 7.3788 | 198.339 | 5.2774 | 248.698 | 151.0768
5.4053 | 302.1436 | 7.008 | 198.7065 | 5.2747 | 249.0638 | 151.0718
5.4077 | 302.277 | 7.1216 | 198.6374 | 5.2749 | 249.0169 | 151.1385
5.4102 | 302.362 | 6.8774 | 198.9099 | 5.2739 | 249.3036 | 151.181
5.4127 | 302.3766 | 6.8404 | 198.9518 | 5.2718 | 249.3479 | 151.1883
5.415 | 302.4627 | 7.0977 | 198.7232 | 5.2711 | 249.1336 | 151.2313
5.4174 | 302.5012 | 6.7372 | 199.0965 | 5.2695 | 249.5134 | 151.2506
5.4201 | 302.4676 | 6.5314 | 199.2911 | 5.2663 | 249.7024 | 151.2338
5.4224 | 302.5061 | 6.8967 | 198.9387 | 5.2647 | 249.3563 | 151.253
5.425 | 302.5201 | 7.0477 | 198.7923 | 5.2625 | 249.2124 | 151.2601
5.4272 | 302.4648 | 7.0576 | 198.764 | 5.2593 | 249.1748 | 151.2324
5.4296 | 302.6452 | 6.9012 | 198.9805 | 5.2603 | 249.4214 | 151.3226
5.4319 | 302.6839 | 6.821 | 199.0736 | 5.2588 | 249.521 | 151.342
5.4342 | 302.699 | 7.0233 | 198.8764 | 5.2569 | 249.3262 | 151.3495
5.4368 | 302.8549 | 7.0873 | 198.8643 | 5.2572 | 249.3402 | 151.4275
5.4392 | 302.917 | 7.1788 | 198.7935 | 5.2561 | 249.2797 | 151.4585
5.4417 | 302.9786 | 7.2505 | 198.7424 | 5.2548 | 249.2388 | 151.4893
5.4441 | 302.9932 | 7.0657 | 198.932 | 5.2527 | 249.4309 | 151.4966
5.4466 | 303.0077 | 7.3018 | 198.7008 | 5.2506 | 249.202 | 151.5038
5.449 | 303.0462 | 7.0472 | 198.9682 | 5.249 | 249.4759 | 151.5231
5.4514 | 303.0843 | 6.8792 | 199.1489 | 5.2473 | 249.663 | 151.5422
5.4537 | 303.0051 | 6.9729 | 199.0288 | 5.2437 | 249.5297 | 151.5026
5.4561 | 302.9251 | 7.0787 | 198.8963 | 5.2399 | 249.3838 | 151.4625
5.4586 | 303.0339 | 7.1108 | 198.9005 | 5.2395 | 249.4062 | 151.517
5.461 | 303.1196 | 6.9949 | 199.045 | 5.2387 | 249.5649 | 151.5598
5.4634 | 303.1817 | 6.7881 | 199.2725 | 5.2376 | 249.8028 | 151.5909
5.466 | 303.4321 | 6.8806 | 199.2634 | 5.2397 | 249.8355 | 151.7161
5.4688 | 303.4926 | 6.7233 | 199.4409 | 5.2381 | 250.023 | 151.7463
5.4713 | 303.6014 | 6.7188 | 199.4817 | 5.2377 | 250.0819 | 151.8007
5.4739 | 303.7572 | 6.7173 | 199.5351 | 5.238 | 250.1613 | 151.8786
5.4767 | 303.8179 | 6.5259 | 199.7467 | 5.2365 | 250.3831 | 151.909
5.4791 | 303.8561 | 6.2159 | 200.0695 | 5.2349 | 250.7121 | 151.928
5.4817 | 303.9176 | 6.821 | 199.4849 | 5.2336 | 250.1378 | 151.9588
5.4843 | 303.8604 | 6.8467 | 199.4401 | 5.23 | 250.0835 | 151.9302
5.4865 | 303.7578 | 6.5904 | 199.6622 | 5.2261 | 250.2885 | 151.8789
5.4889 | 303.7723 | 6.4385 | 199.8189 | 5.224 | 250.4477 | 151.8862
5.4915 | 303.8338 | 6.4512 | 199.8267 | 5.2227 | 250.4657 | 151.9169
5.4938 | 303.8722 | 6.8657 | 199.425 | 5.2212 | 250.0704 | 151.9361
5.4964 | 303.9574 | 6.6553 | 199.6638 | 5.2203 | 250.3234 | 151.9787
5.499 | 304.0658 | 6.8174 | 199.5379 | 5.2198 | 250.2155 | 152.0329
5.5015 | 304.151 | 6.4462 | 199.9375 | 5.219 | 250.6293 | 152.0755
5.5038 | 304.166 | 6.3917 | 199.997 | 5.217 | 250.6913 | 152.083
5.5065 | 304.2267 | 6.6066 | 199.8023 | 5.2156 | 250.5067 | 152.1133
5.5091 | 304.2409 | 6.3881 | 200.0255 | 5.2134 | 250.7324 | 152.1205
5.5116 | 304.3024 | 6.4205 | 200.0136 | 5.2121 | 250.7307 | 152.1512
5.514 | 304.2462 | 6.0722 | 200.3432 | 5.2089 | 251.0509 | 152.1231
5.5168 | 304.2594 | 6.4845 | 199.9353 | 5.2065 | 250.6452 | 152.1297
5.5195 | 304.2728 | 6.2439 | 200.1804 | 5.2041 | 250.8925 | 152.1364
5.5219 | 304.3584 | 6.5201 | 199.9327 | 5.2034 | 250.6591 | 152.1792
5.5247 | 304.3716 | 6.1907 | 200.2665 | 5.201 | 250.9951 | 152.1858
5.5271 | 304.4808 | 6.439 | 200.0546 | 5.2008 | 250.8014 | 152.2404
5.5298 | 304.5654 | 6.2462 | 200.2756 | 5.1998 | 251.0365 | 152.2827
5.5326 | 304.6257 | 6.2191 | 200.3228 | 5.1982 | 251.0938 | 152.3129
5.5351 | 304.7344 | 5.9272 | 200.6509 | 5.1978 | 251.44 | 152.3672
5.5376 | 304.7959 | 6.2452 | 200.3534 | 5.1966 | 251.1527 | 152.3979
5.5405 | 304.8323 | 6.3471 | 200.2637 | 5.1945 | 251.0691 | 152.4162
5.543 | 304.8941 | 6.2394 | 200.392 | 5.1933 | 251.2076 | 152.447
5.5453 | 304.956 | 6.179 | 200.473 | 5.1922 | 251.299 | 152.478
5.5482 | 304.9925 | 5.9366 | 200.7276 | 5.1902 | 251.5596 | 152.4962
5.5506 | 305.0308 | 5.8448 | 200.8321 | 5.1886 | 251.6706 | 152.5154
5.5532 | 305.0447 | 6.0934 | 200.5882 | 5.1865 | 251.429 | 152.5224
5.5556 | 305.0595 | 6.3074 | 200.3791 | 5.1845 | 251.2223 | 152.5297
5.558 | 305.2392 | 6.6066 | 200.1398 | 5.1854 | 251.013 | 152.6196
5.561 | 305.2754 | 6.5737 | 200.1848 | 5.1833 | 251.064 | 152.6377
5.5634 | 305.3137 | 6.5868 | 200.1844 | 5.1818 | 251.0701 | 152.6569
5.566 | 305.304 | 6.8373 | 199.9307 | 5.1792 | 250.8147 | 152.652
5.5686 | 305.3415 | 6.3885 | 200.392 | 5.1775 | 251.2823 | 152.6708
5.571 | 305.3796 | 6.4606 | 200.3326 | 5.1759 | 251.2292 | 152.6898
5.5735 | 305.4413 | 6.3935 | 200.4203 | 5.1747 | 251.3271 | 152.7206
5.5762 | 305.4074 | 6.4985 | 200.304 | 5.1716 | 251.2052 | 152.7037
5.5787 | 305.4216 | 6.2741 | 200.5331 | 5.1695 | 251.4367 | 152.7108
5.581 | 305.4365 | 6.2547 | 200.5575 | 5.1676 | 251.4636 | 152.7183
5.5838 | 305.4027 | 6.1673 | 200.6336 | 5.1645 | 251.534 | 152.7013
5.5862 | 305.3699 | 6.0974 | 200.6926 | 5.1616 | 251.5875 | 152.6849
5.5887 | 305.5968 | 6.1506 | 200.715 | 5.1634 | 251.6478 | 152.7984
5.5912 | 305.6346 | 6.029 | 200.8492 | 5.1617 | 251.7883 | 152.8173
5.5938 | 305.6248 | 6.0974 | 200.7775 | 5.1592 | 251.715 | 152.8124
5.5961 | 305.687 | 6.1817 | 200.714 | 5.1582 | 251.6618 | 152.8435
5.5988 | 305.7006 | 6.2416 | 200.6586 | 5.1559 | 251.6087 | 152.8503
5.6015 | 305.7378 | 6.0605 | 200.8521 | 5.1542 | 251.8084 | 152.8689
5.6039 | 305.7523 | 5.8763 | 201.0411 | 5.1522 | 251.9998 | 152.8761
5.6066 | 305.7423 | 5.6442 | 201.2699 | 5.1495 | 252.2269 | 152.8711
5.609 | 305.8039 | 5.7501 | 201.1845 | 5.1484 | 252.1518 | 152.9019
5.6115 | 305.9363 | 5.9682 | 201.0106 | 5.1485 | 252 | 152.9682
5.6141 | 306.021 | 5.6807 | 201.3263 | 5.1476 | 252.3298 | 153.0105
5.6166 | 306.0351 | 5.3469 | 201.6648 | 5.1455 | 252.6707 | 153.0176
5.6196 | 306.0948 | 5.6929 | 202.3387 | 5.1439 | 253.3545 | 153.0474
5.622 | 306.2273 | 5.5721 | 201.5037 | 5.144 | 252.5415 | 153.1136
5.6245 | 306.3122 | 5.3505 | 201.7536 | 5.1432 | 252.8056 | 153.1561
5.6271 | 306.4207 | 5.1153 | 202.0249 | 5.1428 | 253.0951 | 153.2104
5.6295 | 306.4351 | 4.9828 | 202.1622 | 5.1409 | 253.2348 | 153.2176
5.632 | 306.4256 | 5.0153 | 202.1266 | 5.1384 | 253.1975 | 153.2128
5.6347 | 306.4628 | 4.9725 | 202.1818 | 5.1366 | 253.2589 | 153.2314
5.6369 | 306.5019 | 4.8229 | 202.3444 | 5.1353 | 253.428 | 153.2509
5.6395 | 306.539 | 4.6426 | 202.5371 | 5.1336 | 253.6269 | 153.2695
5.6419 | 306.5537 | 4.808 | 202.3766 | 5.1317 | 253.4688 | 153.2768
5.6442 | 306.4978 | 4.9252 | 202.2407 | 5.1286 | 253.3237 | 153.2489
5.6465 | 306.5366 | 4.6837 | 202.4952 | 5.1272 | 253.5846 | 153.2683
5.6493 | 306.7148 | 4.681 | 202.5573 | 5.1278 | 253.6764 | 153.3574
5.6515 | 306.7536 | 4.8427 | 202.4085 | 5.1265 | 253.5341 | 153.3768
5.654 | 306.8385 | 4.9761 | 202.3034 | 5.1257 | 253.4431 | 153.4192
5.6564 | 306.9475 | 4.9698 | 202.346 | 5.1255 | 253.5039 | 153.4737
5.6586 | 306.9394 | 4.6791 | 202.634 | 5.1234 | 253.7906 | 153.4697
5.6611 | 306.9299 | 5.1694 | 202.1406 | 5.1209 | 253.2955 | 153.4649
5.6635 | 306.9442 | 5.2261 | 202.0886 | 5.1189 | 253.246 | 153.4721
5.6655 | 306.9133 | 5.0865 | 202.2179 | 5.1166 | 253.3702 | 153.4567
5.6678 | 306.881 | 5.1347 | 202.159 | 5.114 | 253.3058 | 153.4405
5.6701 | 306.9667 | 5.1491 | 202.1731 | 5.1134 | 253.3343 | 153.4834
5.6722 | 306.9824 | 4.9905 | 202.337 | 5.1118 | 253.5007 | 153.4912
5.6744 | 307.0215 | 4.9923 | 202.3482 | 5.1105 | 253.5184 | 153.5107
5.6767 | 307.2248 | 5.0292 | 202.3791 | 5.112 | 253.5832 | 153.6124
5.6788 | 307.3113 | 5.1667 | 202.2704 | 5.1116 | 253.4889 | 153.6556
5.6811 | 307.3969 | 4.8373 | 202.6283 | 5.1111 | 253.8612 | 153.6985
5.6832 | 307.4834 | 4.64 | 202.8545 | 5.1107 | 254.1017 | 153.7417
5.6857 | 307.4977 | 4.6268 | 202.8724 | 5.1087 | 254.1221 | 153.7489
5.6879 | 307.5367 | 4.4503 | 203.0619 | 5.1075 | 254.3181 | 153.7684
5.6899 | 307.5996 | 4.8886 | 202.6446 | 5.1067 | 253.9112 | 153.7998
5.6922 | 307.5676 | 4.5494 | 202.9731 | 5.1041 | 254.2344 | 153.7838
5.6944 | 307.5592 | 4.3507 | 203.169 | 5.102 | 254.4289 | 153.7796
5.6972 | 307.6196 | 4.2173 | 203.3226 | 5.1006 | 254.5925 | 153.8098
5.6992 | 307.6827 | 4.1227 | 203.4382 | 5.0999 | 254.7187 | 153.8414
5.7012 | 307.6987 | 3.8615 | 203.7047 | 5.0984 | 254.9878 | 153.8493
5.704 | 307.9239 | 4.1651 | 203.4762 | 5.0998 | 254.7968 | 153.9619
5.7065 | 307.9854 | 4.1371 | 203.5247 | 5.0987 | 254.8556 | 153.9927
5.7088 | 308.0471 | 4.0524 | 203.63 | 5.0976 | 254.9712 | 154.0236
5.7112 | 308.1325 | 3.8525 | 203.8583 | 5.097 | 255.2137 | 154.0662
5.7135 | 308.1473 | 4.1899 | 203.5259 | 5.0952 | 254.8838 | 154.0737
5.716 | 308.1381 | 3.9686 | 203.7441 | 5.0929 | 255.1004 | 154.069
5.7184 | 308.1291 | 4.3768 | 203.3329 | 5.0906 | 254.6877 | 154.0645
5.7206 | 308.0499 | 4.1345 | 203.5488 | 5.0872 | 254.8904 | 154.0249
5.7229 | 307.994 | 4.0668 | 203.5979 | 5.0842 | 254.9302 | 153.997
5.7252 | 308.0325 | 3.7574 | 203.9201 | 5.0828 | 255.2588 | 154.0162
5.7275 | 308.0237 | 3.9164 | 203.7582 | 5.0806 | 255.0955 | 154.0119
5.73 | 308.2264 | 3.9213 | 203.8208 | 5.0819 | 255.1919 | 154.1132
5.7325 | 308.3586 | 4.0727 | 203.7135 | 5.082 | 255.1066 | 154.1793
5.735 | 308.42 | 4.3237 | 203.483 | 5.0809 | 254.8863 | 154.21
5.7374 | 308.4343 | 4.1502 | 203.6612 | 5.079 | 255.067 | 154.2172
5.7397 | 308.5435 | 4.0907 | 203.7571 | 5.0789 | 255.181 | 154.2717
5.7419 | 308.5353 | 4.2669 | 203.5782 | 5.0768 | 255.0007 | 154.2676
5.7444 | 308.5964 | 4.0038 | 203.8617 | 5.0757 | 255.2944 | 154.2982
5.747 | 308.5866 | 4.029 | 203.8332 | 5.0732 | 255.2643 | 154.2933
5.749 | 308.5554 | 4.1602 | 203.6916 | 5.0709 | 255.1175 | 154.2777
5.7516 | 308.5927 | 4.1565 | 203.7077 | 5.0692 | 255.1399 | 154.2964
5.7541 | 308.6067 | 3.7952 | 204.0737 | 5.0672 | 255.5082 | 154.3034
5.7562 | 308.6934 | 3.9056 | 203.9922 | 5.067 | 255.4411 | 154.3467
5.7588 | 308.825 | 3.5271 | 204.4146 | 5.067 | 255.8854 | 154.4125
5.7614 | 308.8855 | 3.7686 | 204.1932 | 5.0657 | 255.6742 | 154.4428
5.7637 | 308.9239 | 3.4645 | 204.5101 | 5.0643 | 255.9975 | 154.462
5.7661 | 308.9621 | 3.6014 | 204.386 | 5.0629 | 255.8796 | 154.481
5.7689 | 309.0695 | 3.4266 | 204.5966 | 5.0623 | 256.1082 | 154.5348
5.7712 | 309.1547 | 3.3608 | 204.6908 | 5.0617 | 256.2166 | 154.5774
5.7736 | 309.3107 | 3.4888 | 204.6148 | 5.0623 | 256.1665 | 154.6553
5.7764 | 309.3471 | 3.0879 | 205.0278 | 5.0605 | 256.5857 | 154.6736
5.7788 | 309.3617 | 3.3554 | 204.7652 | 5.0587 | 256.3254 | 154.6808
5.7813 | 309.3992 | 3.2095 | 204.9236 | 5.0571 | 256.4901 | 154.6996
5.7836 | 309.3905 | 3.5406 | 204.5896 | 5.055 | 256.1546 | 154.6952
5.786 | 309.3107 | 3.5542 | 204.5494 | 5.0515 | 256.1012 | 154.6554
5.7885 | 309.3247 | 3.3235 | 204.7847 | 5.0495 | 256.3389 | 154.6624
5.791 | 309.5039 | 3.3613 | 204.8067 | 5.0505 | 256.3907 | 154.752
5.7935 | 309.565 | 3.2112 | 204.9771 | 5.0493 | 256.5713 | 154.7825
5.7958 | 309.5565 | 3.1469 | 205.0386 | 5.0473 | 256.6314 | 154.7783
5.7983 | 309.6173 | 3.0991 | 205.1067 | 5.046 | 256.7096 | 154.8087
5.8009 | 309.5604 | 3.282 | 204.9048 | 5.0428 | 256.4982 | 154.7802
5.8035 | 309.5741 | 3.1329 | 205.0585 | 5.0408 | 256.6541 | 154.787
5.8059 | 309.5886 | 2.9982 | 205.198 | 5.039 | 256.7961 | 154.7943
5.8084 | 309.6264 | 2.9527 | 205.2561 | 5.0375 | 256.8605 | 154.8132
5.8108 | 309.6642 | 3.1496 | 205.0718 | 5.036 | 256.6825 | 154.8321
5.8137 | 309.7003 | 3.0532 | 205.1802 | 5.0341 | 256.797 | 154.8502
5.8163 | 309.714 | 3.195 | 205.043 | 5.0321 | 256.662 | 154.857
5.8189 | 309.7513 | 3.1932 | 205.0572 | 5.0305 | 256.6824 | 154.8756
5.8216 | 309.906 | 3.4677 | 204.8343 | 5.0309 | 256.4853 | 154.953
5.824 | 310.038 | 3.2171 | 205.1289 | 5.031 | 256.8019 | 155.019
5.8268 | 310.0747 | 3.3356 | 205.0226 | 5.0293 | 256.7017 | 155.0373
5.8294 | 310.0645 | 3.1918 | 205.163 | 5.0268 | 256.8405 | 155.0323
5.832 | 310.0311 | 2.7193 | 205.6244 | 5.024 | 257.2963 | 155.0156
5.8347 | 310.0916 | 2.9333 | 205.4306 | 5.0227 | 257.1125 | 155.0458
5.8373 | 310.1524 | 2.6832 | 205.7009 | 5.0215 | 257.393 | 155.0762
5.8397 | 310.1666 | 2.3688 | 206.0201 | 5.0197 | 257.7145 | 155.0833
5.8423 | 310.2276 | 2.6589 | 205.7503 | 5.0185 | 257.4549 | 155.1138
5.8452 | 310.2638 | 2.5197 | 205.9016 | 5.0167 | 257.6122 | 155.1319
5.8474 | 310.2552 | 2.298 | 206.1204 | 5.0146 | 257.8296 | 155.1276
5.8499 | 310.2927 | 2.3598 | 206.0711 | 5.0131 | 257.7866 | 155.1464
5.8527 | 310.4233 | 2.1922 | 206.2822 | 5.0129 | 258.0194 | 155.2116
5.855 | 310.509 | 2.3854 | 206.1176 | 5.0125 | 257.8691 | 155.2545
5.8576 | 310.593 | 2.5967 | 205.9343 | 5.0116 | 257.6998 | 155.2965
5.8603 | 310.6299 | 2.6526 | 205.8907 | 5.01 | 257.6623 | 155.3149
5.8627 | 310.6208 | 2.5278 | 206.0125 | 5.0078 | 257.7826 | 155.3104
5.8652 | 310.6583 | 2.1786 | 206.3742 | 5.0063 | 258.1505 | 155.3291
5.8677 | 310.696 | 2.3873 | 206.178 | 5.0048 | 257.9607 | 155.348
5.8702 | 310.5922 | 2.549 | 205.9817 | 5.0009 | 257.7471 | 155.2961
5.8726 | 310.5832 | 2.3111 | 206.2166 | 4.9987 | 257.9805 | 155.2916
5.875 | 310.6209 | 2.4886 | 206.0517 | 4.9973 | 257.8219 | 155.3105
5.8774 | 310.6354 | 2.4729 | 206.0722 | 4.9955 | 257.8448 | 155.3177
5.8801 | 310.7191 | 2.7166 | 205.8564 | 4.9946 | 257.6429 | 155.3595
5.8828 | 310.8972 | 2.6855 | 205.9469 | 4.9954 | 257.7631 | 155.4486
5.8853 | 311.0055 | 2.7193 | 205.9492 | 4.9951 | 257.7835 | 155.5028
5.8879 | 311.1369 | 2.8063 | 205.906 | 4.9951 | 257.7621 | 155.5684
5.8905 | 311.2446 | 2.6188 | 206.1294 | 4.9948 | 258.0035 | 155.6223
5.8931 | 311.305 | 2.6769 | 206.0914 | 4.9935 | 257.9756 | 155.6525
5.8956 | 311.3663 | 2.412 | 206.3768 | 4.9925 | 258.2711 | 155.6831
5.8982 | 311.309 | 2.4422 | 206.3275 | 4.9893 | 258.2123 | 155.6545
5.9005 | 311.2767 | 2.0538 | 206.7051 | 4.9868 | 258.5845 | 155.6383
5.9031 | 311.2906 | 2.6418 | 206.1217 | 4.9849 | 258.0035 | 155.6453
5.9055 | 311.3047 | 2.7067 | 206.0615 | 4.983 | 257.9457 | 155.6524
5.9079 | 311.3192 | 2.6188 | 206.1543 | 4.9813 | 258.0408 | 155.6596
5.9104 | 311.4039 | 2.3611 | 206.4402 | 4.9806 | 258.3409 | 155.702
5.913 | 311.5114 | 2.5652 | 206.2719 | 4.9802 | 258.1905 | 155.7557
5.9156 | 311.5958 | 2.4476 | 206.4177 | 4.9795 | 258.3503 | 155.7979
5.9181 | 311.5859 | 2.4247 | 206.4373 | 4.9772 | 258.3683 | 155.793
5.9208 | 311.5757 | 2.7274 | 206.1312 | 4.9747 | 258.0605 | 155.7879
5.9231 | 311.614 | 2.8937 | 205.9776 | 4.9734 | 257.9133 | 155.807
5.9256 | 311.6278 | 2.8152 | 206.0607 | 4.9716 | 257.9987 | 155.8139
5.9279 | 311.5958 | 3.0004 | 205.8649 | 4.9691 | 257.7975 | 155.7979
5.9303 | 311.6099 | 2.6972 | 206.1728 | 4.9673 | 258.1078 | 155.805
5.9331 | 311.6465 | 2.5864 | 206.2958 | 4.9657 | 258.2368 | 155.8232
5.9359 | 311.7298 | 2.3805 | 206.5294 | 4.9647 | 258.4844 | 155.8649
5.9383 | 311.7913 | 2.4481 | 206.4823 | 4.9638 | 258.4475 | 155.8956
5.9411 | 312.0158 | 2.5882 | 206.4171 | 4.9652 | 258.4197 | 156.0079
5.9436 | 312.1237 | 2.7062 | 206.335 | 4.9649 | 258.3556 | 156.0618
5.9464 | 312.2541 | 2.417 | 206.6677 | 4.9647 | 258.71 | 156.127
5.9493 | 312.29 | 2.0024 | 207.0943 | 4.9629 | 259.1426 | 156.145
5.952 | 312.3266 | 1.8196 | 207.2893 | 4.9613 | 259.3437 | 156.1633
5.9546 | 312.4107 | 1.9186 | 207.2183 | 4.9605 | 259.2868 | 156.2054
5.9572 | 312.3772 | 1.9872 | 207.1385 | 4.9578 | 259.2014 | 156.1886
5.9598 | 312.3203 | 1.5092 | 207.5976 | 4.9547 | 259.6509 | 156.1601
5.9622 | 312.1936 | 1.4316 | 207.6329 | 4.9506 | 259.6652 | 156.0968
5.9647 | 312.1604 | 1.634 | 207.4195 | 4.9479 | 259.4462 | 156.0802
5.9672 | 312.2215 | 1.4118 | 207.662 | 4.9469 | 259.699 | 156.1108
5.9695 | 312.2832 | 1.1045 | 207.9899 | 4.946 | 260.0371 | 156.1416
5.972 | 312.4146 | 1.6925 | 207.4457 | 4.9461 | 259.5148 | 156.2073
5.9747 | 312.5455 | 1.5276 | 207.6542 | 4.9461 | 259.7451 | 156.2727
5.9771 | 312.6069 | 1.4443 | 207.758 | 4.9452 | 259.8592 | 156.3035
5.9798 | 312.5964 | 1.592 | 207.6068 | 4.9427 | 259.7062 | 156.2982
5.9823 | 312.5867 | 1.5082 | 207.6874 | 4.9405 | 259.7852 | 156.2934
5.985 | 312.553 | 1.274 | 207.9103 | 4.9377 | 260.0025 | 156.2765
5.9875 | 312.6141 | 1.405 | 207.7997 | 4.9367 | 259.902 | 156.307
5.9902 | 312.6036 | 1.4398 | 207.7614 | 4.9343 | 259.862 | 156.3018
5.9923 | 312.6896 | 1.2302 | 207.9997 | 4.934 | 260.1146 | 156.3448
5.9951 | 312.7258 | 1.4695 | 207.7724 | 4.9323 | 259.8934 | 156.3629
5.9974 | 312.6935 | 1.3329 | 207.8983 | 4.9298 | 260.0138 | 156.3467
5.9999 | 312.7311 | 1.5956 | 207.6481 | 4.9285 | 259.7699 | 156.3655
6.0022 | 312.7924 | 1.5294 | 207.7347 | 4.9275 | 259.8668 | 156.3962
6.005 | 312.923 | 1.4623 | 207.8454 | 4.9274 | 259.9992 | 156.4615
6.0076 | 312.9835 | 1.337 | 207.9908 | 4.9263 | 260.1548 | 156.4918
6.01 | 313.0449 | 1.7443 | 207.604 | 4.9254 | 259.7781 | 156.5224
6.0123 | 313.1065 | 1.9506 | 207.4182 | 4.9245 | 259.6027 | 156.5533
6.0149 | 313.0731 | 1.6844 | 207.6733 | 4.9218 | 259.8521 | 156.5365
6.0175 | 313.1571 | 1.4956 | 207.8901 | 4.9211 | 260.0829 | 156.5785
6.0196 | 313.1726 | 1.2599 | 208.131 | 4.9197 | 260.3264 | 156.5863
6.0222 | 313.1391 | 1.5808 | 207.7989 | 4.917 | 259.9887 | 156.5695
6.0244 | 313.107 | 1.9425 | 207.4265 | 4.9146 | 259.611 | 156.5535
6.0268 | 313.1681 | 1.8678 | 207.5216 | 4.9136 | 259.7162 | 156.584
6.0293 | 313.2526 | 2.0773 | 207.3402 | 4.9131 | 259.549 | 156.6263
6.0317 | 313.4077 | 1.9574 | 207.5118 | 4.9136 | 259.7465 | 156.7039
6.0343 | 313.5387 | 2.1633 | 207.3496 | 4.9137 | 259.6061 | 156.7694
6.037 | 313.5754 | 1.6353 | 207.8898 | 4.9121 | 260.1524 | 156.7877
6.0394 | 313.6603 | 1.8741 | 207.6793 | 4.9116 | 259.956 | 156.8301
6.0421 | 313.6967 | 1.4627 | 208.1029 | 4.91 | 260.3857 | 156.8484
6.0444 | 313.7113 | 1.583 | 207.9874 | 4.9083 | 260.2727 | 156.8557
6.047 | 313.7248 | 1.0014 | 208.5735 | 4.9064 | 260.861 | 156.8624
6.0495 | 313.7624 | 1.0397 | 208.5478 | 4.9051 | 260.8415 | 156.8812
6.0521 | 313.7524 | 0.9775 | 208.6066 | 4.9028 | 260.8987 | 156.8762
6.0545 | 313.7902 | 1.2947 | 208.302 | 4.9015 | 260.6004 | 156.8951
6.0572 | 313.7796 | 1.21 | 208.3832 | 4.8991 | 260.6798 | 156.8898
6.0599 | 313.8164 | 0.9626 | 208.6429 | 4.8976 | 260.9456 | 156.9082
6.0624 | 313.9476 | 1.1987 | 208.4505 | 4.8977 | 260.7751 | 156.9738
6.065 | 314.0785 | 1.1509 | 208.5419 | 4.8977 | 260.8884 | 157.0393
6.0677 | 314.1622 | 1.192 | 208.5287 | 4.897 | 260.8891 | 157.0811
6.0705 | 314.1511 | 1.1685 | 208.5485 | 4.8945 | 260.907 | 157.0755
6.0729 | 314.2124 | 1.1617 | 208.5758 | 4.8936 | 260.9445 | 157.1062
6.0754 | 314.1559 | 1.3766 | 208.342 | 4.8907 | 260.7014 | 157.078
6.0783 | 314.1918 | 1.5984 | 208.1322 | 4.8889 | 260.4975 | 157.0959
6.0806 | 314.1121 | 1.4587 | 208.2453 | 4.8857 | 260.5974 | 157.0561
6.0833 | 314.0784 | 1.3199 | 208.3729 | 4.883 | 260.7193 | 157.0392
6.0859 | 314.0918 | 1.4875 | 208.2098 | 4.8811 | 260.5584 | 157.0459
6.0886 | 314.0813 | 1.4551 | 208.2387 | 4.8788 | 260.5855 | 157.0406
6.0911 | 314.0483 | 1.3289 | 208.3539 | 4.8763 | 260.6953 | 157.0242
6.0937 | 314.1323 | 1.1108 | 208.6 | 4.8756 | 260.9553 | 157.0661
6.0965 | 314.2858 | 1.0347 | 208.7272 | 4.8758 | 261.1082 | 157.1429
6.0993 | 314.3692 | 0.8356 | 208.9541 | 4.875 | 261.349 | 157.1846
6.1019 | 314.4998 | 1.0667 | 208.7666 | 4.875 | 261.1832 | 157.2499
6.1047 | 314.6533 | 1.0442 | 208.8402 | 4.8753 | 261.2824 | 157.3266
6.1074 | 314.6899 | 0.6959 | 210.2007 | 4.8738 | 262.6491 | 157.345
6.11 | 314.6799 | 0.4323 | 209.461 | 4.8715 | 261.9076 | 157.3399
6.1127 | 314.6928 | 0.7094 | 209.1882 | 4.8695 | 261.637 | 157.3464
6.1154 | 314.6355 | 0.649 | 209.2295 | 4.8665 | 261.6688 | 157.3178
6.1179 | 314.7432 | 0.7968 | 209.1176 | 4.8662 | 261.5748 | 157.3716
6.1205 | 314.7569 | 0.6198 | 209.2992 | 4.8644 | 261.7586 | 157.3784
6.1231 | 314.817 | 0.645 | 209.294 | 4.8633 | 261.7635 | 157.4085
6.1258 | 314.971 | 0.5261 | 209.4642 | 4.8637 | 261.9594 | 157.4855
6.1283 | 315.0786 | 0.5391 | 209.4871 | 4.8635 | 262.0002 | 157.5393
6.1309 | 315.0686 | 0.8545 | 209.1684 | 4.8612 | 261.6798 | 157.5343
6.1337 | 315.2223 | 0.7193 | 209.3548 | 4.8616 | 261.8919 | 157.6112
6.1358 | 315.3313 | 0.8216 | 209.2888 | 4.8616 | 261.844 | 157.6656
6.1386 | 315.3207 | 0.791 | 209.3159 | 4.8593 | 261.8693 | 157.6603
6.1408 | 315.2886 | 0.704 | 209.3922 | 4.857 | 261.9403 | 157.6443
6.143 | 315.1625 | 0.3868 | 209.6674 | 4.8532 | 262.1945 | 157.5813
6.1453 | 315.0128 | 0.2413 | 209.763 | 4.8489 | 262.2651 | 157.5064
6.1475 | 315.0983 | 0.6022 | 209.4306 | 4.8486 | 261.947 | 157.5492
6.1499 | 315.1595 | 0.1841 | 209.8691 | 4.8477 | 262.3957 | 157.5798
6.1519 | 315.2456 | 0.2945 | 209.7874 | 4.8475 | 262.3283 | 157.6228
6.1544 | 315.3065 | 0.2855 | 209.8167 | 4.8466 | 262.3677 | 157.6532
6.1566 | 315.4152 | 0.3868 | 209.7516 | 4.8466 | 262.3208 | 157.7076
6.1588 | 315.4534 | 0.5945 | 209.5566 | 4.8455 | 262.1322 | 157.7267
6.1612 | 315.5381 | 0.3278 | 209.8516 | 4.845 | 262.4412 | 157.769
6.1637 | 315.5987 | 0.5188 | 209.6808 | 4.844 | 262.2806 | 157.7994
6.1658 | 315.5671 | 0.2954 | 209.8936 | 4.8418 | 262.4882 | 157.7836
6.1683 | 315.6278 | 0.2495 | 209.9598 | 4.8408 | 262.5644 | 157.8139
6.1704 | 315.5962 | 0.5405 | 209.6582 | 4.8386 | 262.2576 | 157.7981
6.1726 | 315.447 | 0.6071 | 209.5419 | 4.8345 | 262.1164 | 157.7235
6.1751 | 315.5311 | 0.4832 | 209.6938 | 4.8339 | 262.2823 | 157.7655
6.1774 | 315.616 | 0.4067 | 209.7986 | 4.8335 | 262.4013 | 157.808
6.18 | 315.6998 | 0.3706 | 209.8627 | 4.8328 | 262.4793 | 157.8499
6.1824 | 315.8783 | -0.0565 | 210.3493 | 4.8338 | 262.9956 | 157.9391
6.1852 | 316.0553 | -0.0493 | 210.4011 | 4.8346 | 263.077 | 158.0277
6.1877 | 316.1156 | -0.2052 | 210.5771 | 4.8335 | 263.263 | 158.0578
6.1899 | 316.1776 | -0.0083 | 210.4008 | 4.8328 | 263.0971 | 158.0888
6.1927 | 316.284 | -0.1674 | 210.5954 | 4.8323 | 263.3094 | 158.142
6.1953 | 316.227 | -0.3967 | 210.8057 | 4.8294 | 263.5102 | 158.1135
6.1976 | 316.2884 | -0.1796 | 210.6091 | 4.8286 | 263.3238 | 158.1442
6.1997 | 316.2099 | -0.2579 | 210.6612 | 4.8257 | 263.3629 | 158.105
6.2022 | 316.0594 | -0.4368 | 210.7899 | 4.8213 | 263.4665 | 158.0297
6.2046 | 316.0501 | -0.6413 | 210.9913 | 4.8193 | 263.6664 | 158.0251
6.2071 | 316.1344 | -0.3673 | 210.7454 | 4.8188 | 263.4345 | 158.0672
6.2095 | 316.1956 | -0.4786 | 210.8771 | 4.8179 | 263.5764 | 158.0978
6.2118 | 316.3039 | -0.4404 | 210.875 | 4.8178 | 263.5923 | 158.1519
6.2141 | 316.3884 | -0.7576 | 211.2204 | 4.8174 | 263.9518 | 158.1942
6.2167 | 316.4253 | -0.8923 | 211.3674 | 4.8159 | 264.1049 | 158.2126
6.2194 | 316.5087 | -0.7814 | 211.2843 | 4.8152 | 264.0357 | 158.2543
6.2217 | 316.617 | -0.6526 | 211.1916 | 4.8152 | 263.9611 | 158.3085
6.2242 | 316.5837 | -0.8324 | 211.3603 | 4.8127 | 264.1243 | 158.2919
6.2268 | 316.5974 | -0.5336 | 211.0661 | 4.811 | 263.8323 | 158.2987
6.2291 | 316.4477 | -0.913 | 211.3956 | 4.8068 | 264.1368 | 158.2238
6.2315 | 316.4619 | -0.5107 | 210.998 | 4.8052 | 263.7416 | 158.2309
6.2341 | 316.4987 | -0.5814 | 211.081 | 4.8038 | 263.8307 | 158.2493
6.2366 | 316.4654 | -0.5562 | 211.0447 | 4.8013 | 263.7889 | 158.2327
6.2391 | 316.5494 | -0.585 | 211.1015 | 4.8007 | 263.8597 | 158.2747
6.2416 | 316.7037 | -0.9414 | 211.5093 | 4.8012 | 264.2933 | 158.3519
6.2443 | 316.7871 | -0.799 | 211.3947 | 4.8005 | 264.1926 | 158.3936
6.2469 | 316.8239 | -0.9121 | 211.5201 | 4.7991 | 264.3241 | 158.412
6.2494 | 316.9548 | -0.7391 | 211.3907 | 4.7992 | 264.2165 | 158.4774
6.252 | 317.0384 | -0.9072 | 211.5867 | 4.7986 | 264.4264 | 158.5192
6.2545 | 317.0051 | -0.9865 | 211.6549 | 4.7961 | 264.4891 | 158.5026
6.257 | 317.0659 | -0.7756 | 211.4642 | 4.7952 | 264.3086 | 158.533
6.2594 | 317.0098 | -0.8503 | 211.5202 | 4.7925 | 264.3552 | 158.5049
6.2618 | 316.9768 | -0.9783 | 211.6372 | 4.7901 | 264.4667 | 158.4884
6.2644 | 316.9667 | -0.827 | 211.4826 | 4.7879 | 264.3103 | 158.4833
6.2668 | 316.9809 | -1.04 | 211.7003 | 4.7863 | 264.5304 | 158.4904
6.2693 | 316.9476 | -0.8162 | 211.4654 | 4.7839 | 264.29 | 158.4738
6.272 | 317.1481 | -0.6012 | 211.3172 | 4.785 | 264.1753 | 158.5741
6.2744 | 317.2089 | -0.3615 | 211.0978 | 4.7841 | 263.966 | 158.6045
6.277 | 317.2691 | -0.8179 | 211.5743 | 4.7831 | 264.4525 | 158.6346
6.2794 | 317.3301 | -0.8589 | 211.6356 | 4.7823 | 264.524 | 158.6651
6.2817 | 317.368 | -1.0463 | 211.8356 | 4.7811 | 264.7303 | 158.684
6.2841 | 317.3822 | -0.7463 | 211.5404 | 4.7795 | 264.4374 | 158.6911
6.2867 | 317.4424 | -0.6697 | 211.4838 | 4.7785 | 264.3909 | 158.7212
6.2891 | 317.3862 | -0.7044 | 211.4998 | 4.7758 | 264.3975 | 158.6931
6.2918 | 317.4461 | -0.6413 | 212.4567 | 4.7748 | 265.3644 | 158.7231
6.294 | 317.4843 | -0.5111 | 211.3392 | 4.7737 | 264.2532 | 158.7421
6.2965 | 317.4978 | -0.5688 | 211.4014 | 4.772 | 264.3177 | 158.7489
6.2985 | 317.5368 | -0.7702 | 211.6158 | 4.7711 | 264.5386 | 158.7684
6.3012 | 317.7139 | -1.1486 | 212.0532 | 4.7718 | 265.0055 | 158.8569
6.3034 | 317.7992 | -1.1117 | 212.0448 | 4.7716 | 265.0113 | 158.8996
6.306 | 317.789 | -1.1955 | 212.1252 | 4.7694 | 265.09 | 158.8945
6.3081 | 317.8743 | -0.8887 | 211.8468 | 4.7692 | 264.8258 | 158.9371
6.3101 | 317.9367 | -1.058 | 212.0369 | 4.7686 | 265.0263 | 158.9683
6.3126 | 317.9506 | -1.2523 | 212.2358 | 4.767 | 265.2276 | 158.9753
6.315 | 317.9178 | -1.2343 | 212.2069 | 4.7647 | 265.1932 | 158.9589
6.3171 | 317.8391 | -1.473 | 212.4194 | 4.7618 | 265.3925 | 158.9195
6.3193 | 317.8072 | -1.4374 | 212.3731 | 4.7597 | 265.341 | 158.9036
6.322 | 317.8905 | -1.1315 | 212.095 | 4.759 | 265.0768 | 158.9452
6.3239 | 317.8829 | -0.9455 | 211.9065 | 4.7574 | 264.8869 | 158.9414
6.3264 | 317.873 | -1.145 | 212.1027 | 4.7553 | 265.0815 | 158.9365
6.3287 | 317.9346 | -0.9554 | 211.9336 | 4.7546 | 264.9227 | 158.9673
6.3313 | 318.0884 | -0.9319 | 211.9614 | 4.7551 | 264.9761 | 159.0442
6.3337 | 318.1959 | -1.0265 | 212.0918 | 4.755 | 265.1245 | 159.098
6.3364 | 318.3026 | -1.1513 | 212.2522 | 4.7546 | 265.3026 | 159.1513
6.3389 | 318.3162 | -1.282 | 212.3874 | 4.753 | 265.4401 | 159.1581
6.3414 | 318.2832 | -0.9973 | 212.0917 | 4.7506 | 265.1389 | 159.1416
6.3439 | 318.3201 | -1.1675 | 212.2742 | 4.7493 | 265.3276 | 159.1601
6.3466 | 318.2626 | -1.2932 | 212.3807 | 4.7463 | 265.4245 | 159.1313
6.3494 | 318.2753 | -1.0104 | 212.1022 | 4.7445 | 265.148 | 159.1376
6.3517 | 318.3131 | -1.2 | 212.3044 | 4.7434 | 265.3565 | 159.1565
6.3544 | 318.3258 | -1.3973 | 212.5059 | 4.7415 | 265.5602 | 159.1629
6.3569 | 318.363 | -1.3397 | 212.4607 | 4.7403 | 265.5212 | 159.1815
6.3596 | 318.5865 | -1.6046 | 212.8001 | 4.7417 | 265.8978 | 159.2932
6.3624 | 318.6926 | -1.4839 | 212.7148 | 4.7413 | 265.8302 | 159.3463
6.3651 | 318.846 | -1.7406 | 213.0226 | 4.7417 | 266.1636 | 159.423
6.3678 | 318.9761 | -1.5474 | 212.8728 | 4.7418 | 266.0354 | 159.488
6.3705 | 318.9887 | -1.8704 | 213.2 | 4.7399 | 266.3648 | 159.4944
6.373 | 318.932 | -1.6379 | 212.9486 | 4.7372 | 266.1039 | 159.466
6.3759 | 318.9441 | -1.9578 | 213.2725 | 4.7352 | 266.4299 | 159.4721
6.3785 | 318.8403 | -1.8776 | 213.1577 | 4.7317 | 266.2977 | 159.4201
6.3808 | 318.7376 | -1.8199 | 213.0658 | 4.7283 | 266.1887 | 159.3688
6.3833 | 318.7979 | -1.6866 | 212.9526 | 4.7274 | 266.0856 | 159.399
6.3861 | 318.7404 | -1.8289 | 213.0757 | 4.7245 | 266.1991 | 159.3702
6.3888 | 318.7767 | -1.5005 | 212.7594 | 4.7231 | 265.8889 | 159.3884
6.3915 | 318.9533 | -1.5721 | 212.8899 | 4.7238 | 266.0487 | 159.4766
6.394 | 319.0373 | -1.4662 | 212.812 | 4.7233 | 265.9849 | 159.5187
6.3967 | 319.0734 | -1.8519 | 213.2097 | 4.7219 | 266.3886 | 159.5367
6.3995 | 319.1794 | -1.4991 | 212.8922 | 4.7214 | 266.0888 | 159.5897
6.4019 | 319.2871 | -1.9569 | 213.3859 | 4.7214 | 266.6004 | 159.6435
6.4045 | 319.2535 | -1.6425 | 213.0603 | 4.7189 | 266.2692 | 159.6267
6.4071 | 319.2196 | -1.7091 | 213.1156 | 4.7164 | 266.3189 | 159.6098
6.4095 | 319.1401 | -1.7979 | 213.1779 | 4.7134 | 266.3679 | 159.57
6.4121 | 319.0599 | -1.9051 | 213.2584 | 4.7103 | 266.4351 | 159.53
6.4147 | 319.12 | -1.8934 | 213.2667 | 4.7094 | 266.4534 | 159.56
6.4171 | 319.1806 | -2.0106 | 213.4041 | 4.7085 | 266.6009 | 159.5903
6.4196 | 319.2409 | -1.9916 | 213.4052 | 4.7076 | 266.612 | 159.6204
6.4223 | 319.441 | -2.2169 | 213.6972 | 4.7088 | 266.9374 | 159.7205
6.4253 | 319.5695 | -1.9087 | 213.4319 | 4.7085 | 266.6935 | 159.7848
6.4277 | 319.7474 | -2.1799 | 213.7624 | 4.7096 | 267.0536 | 159.8737
6.4305 | 319.8065 | -2.4331 | 214.0353 | 4.7084 | 267.3364 | 159.9033
6.433 | 319.8671 | -2.4282 | 214.0506 | 4.7076 | 267.3617 | 159.9335
6.4356 | 319.9502 | -2.6719 | 214.322 | 4.7069 | 267.647 | 159.9751
6.4383 | 319.9631 | -2.1173 | 213.7717 | 4.7052 | 267.0988 | 159.9815
6.4408 | 319.813 | -2.47 | 214.0743 | 4.701 | 267.3765 | 159.9065
6.4429 | 319.6878 | -2.6643 | 214.2269 | 4.6976 | 267.5082 | 159.8439
6.4452 | 319.6785 | -2.4858 | 214.0453 | 4.6957 | 267.325 | 159.8392
6.4476 | 319.6925 | -2.2394 | 213.8036 | 4.6942 | 267.0857 | 159.8463
6.4498 | 319.8007 | -2.4854 | 214.0856 | 4.6942 | 267.3858 | 159.9004
6.4524 | 320.0712 | -2.6233 | 214.3137 | 4.6965 | 267.6589 | 160.0356
6.455 | 320.1546 | -2.776 | 214.4942 | 4.6959 | 267.8533 | 160.0773
6.4576 | 320.1914 | -2.5547 | 214.2852 | 4.6947 | 267.6504 | 160.0957
6.4599 | 320.299 | -2.6133 | 214.3796 | 4.6946 | 267.7628 | 160.1495
6.4625 | 320.3824 | -2.4304 | 214.2245 | 4.694 | 267.6216 | 160.1912
6.4649 | 320.3964 | -2.4957 | 214.2945 | 4.6925 | 267.6939 | 160.1982
6.4672 | 320.3408 | -2.8423 | 214.6226 | 4.69 | 268.0127 | 160.1704
6.4695 | 320.2145 | -3.1548 | 214.893 | 4.6863 | 268.262 | 160.1072
6.472 | 320.1814 | -2.6404 | 214.3675 | 4.684 | 267.7311 | 160.0907
6.4744 | 320.1718 | -2.5944 | 214.3183 | 4.6821 | 267.6803 | 160.0859
6.4767 | 320.1627 | -2.7134 | 214.4343 | 4.6803 | 267.7948 | 160.0814
6.4791 | 320.2469 | -2.6796 | 214.4286 | 4.6799 | 267.803 | 160.1234
6.4817 | 320.4004 | -2.421 | 214.2211 | 4.6804 | 267.6212 | 160.2002
6.484 | 320.4147 | -2.6737 | 214.4786 | 4.6789 | 267.881 | 160.2073
6.4866 | 320.4281 | -2.6111 | 214.4205 | 4.6773 | 267.8252 | 160.2141
6.4892 | 320.5111 | -2.6354 | 214.4724 | 4.6767 | 267.891 | 160.2556
6.4916 | 320.6187 | -2.4224 | 214.2953 | 4.6766 | 267.7317 | 160.3093
6.4938 | 320.6332 | -2.7548 | 214.6325 | 4.6752 | 268.0714 | 160.3166
6.4967 | 320.5985 | -2.6999 | 214.5661 | 4.6726 | 267.9991 | 160.2992
6.4993 | 320.5885 | -2.9089 | 214.7717 | 4.6707 | 268.2032 | 160.2943
6.5017 | 320.6023 | -2.9504 | 214.8178 | 4.6691 | 268.2515 | 160.3011
6.5042 | 320.6157 | -2.6706 | 214.5425 | 4.6675 | 267.9784 | 160.3078
6.5067 | 320.6294 | -2.985 | 214.8615 | 4.666 | 268.2997 | 160.3147
6.5096 | 320.6648 | -3.0684 | 214.9567 | 4.6644 | 268.4008 | 160.3324
6.5122 | 320.9117 | -3.1013 | 215.0719 | 4.6664 | 268.5572 | 160.4559
6.5148 | 321.0181 | -3.144 | 215.15 | 4.6661 | 268.653 | 160.509
6.5177 | 321.0768 | -3.4333 | 215.4589 | 4.6649 | 268.9717 | 160.5384
6.5203 | 321.1133 | -3.6604 | 215.6982 | 4.6636 | 269.2171 | 160.5567
6.5233 | 321.1017 | -3.7564 | 215.7903 | 4.6613 | 269.3072 | 160.5508
6.5256 | 321.1159 | -3.7817 | 215.8203 | 4.6599 | 269.3397 | 160.558
6.5282 | 321.0353 | -3.892 | 215.9038 | 4.6568 | 269.4096 | 160.5176
6.5308 | 321.0487 | -3.8365 | 215.8527 | 4.6552 | 269.3608 | 160.5243
6.533 | 321.1333 | -3.7275 | 215.7719 | 4.6549 | 269.2942 | 160.5667
6.5357 | 321.1462 | -3.3942 | 215.4429 | 4.6532 | 268.9673 | 160.5731
6.5383 | 321.159 | -3.5923 | 215.6453 | 4.6515 | 269.1718 | 160.5795
6.5411 | 321.1248 | -3.9744 | 216.016 | 4.649 | 269.5368 | 160.5624
6.5435 | 321.3257 | -4.0109 | 216.1195 | 4.6504 | 269.6738 | 160.6629
6.5462 | 321.4318 | -3.7834 | 215.9273 | 4.65 | 269.4993 | 160.7159
6.5487 | 321.4218 | -3.5464 | 215.687 | 4.6481 | 269.2573 | 160.7109
6.5513 | 321.4349 | -4.056 | 216.201 | 4.6465 | 269.7734 | 160.7174
6.5539 | 321.4246 | -3.942 | 216.0835 | 4.6445 | 269.6543 | 160.7123
6.5566 | 321.3907 | -3.8848 | 216.015 | 4.6421 | 269.5802 | 160.6954
6.5591 | 321.4041 | -3.788 | 215.9227 | 4.6405 | 269.49 | 160.702
6.5616 | 321.324 | -3.4252 | 215.5332 | 4.6375 | 269.0872 | 160.662
6.5639 | 321.2918 | -3.8245 | 215.9218 | 4.6354 | 269.4704 | 160.6459
6.5667 | 321.3742 | -3.6749 | 215.7996 | 4.6347 | 269.362 | 160.6871
6.5691 | 321.3881 | -3.5662 | 215.6956 | 4.6332 | 269.2603 | 160.6941
6.5719 | 321.4004 | -3.6577 | 215.7912 | 4.6314 | 269.3579 | 160.7002
6.5743 | 321.6012 | -3.5613 | 215.7617 | 4.6328 | 269.3619 | 160.8006
6.5769 | 321.7542 | -3.4149 | 215.6663 | 4.6332 | 269.292 | 160.8771
6.5797 | 321.8602 | -2.9985 | 215.2852 | 4.6329 | 268.9286 | 160.9301
6.5821 | 321.9442 | -3.4523 | 215.767 | 4.6325 | 269.4244 | 160.9721
6.5849 | 322.0031 | -3.5573 | 215.8917 | 4.6314 | 269.5589 | 161.0016
6.5871 | 322.0877 | -3.5496 | 215.9122 | 4.6311 | 269.5935 | 161.0439
6.5897 | 322.1008 | -3.5771 | 215.944 | 4.6295 | 269.6275 | 161.0504
6.5919 | 321.9518 | -3.4347 | 215.752 | 4.6257 | 269.4106 | 160.9759
6.5943 | 321.9891 | -3.6473 | 215.977 | 4.6246 | 269.6418 | 160.9945
6.5971 | 321.9782 | -3.6339 | 215.96 | 4.6225 | 269.623 | 160.9891
6.5991 | 321.9702 | -3.8311 | 216.1545 | 4.621 | 269.8162 | 160.9851
6.6016 | 321.9836 | -3.6677 | 215.9956 | 4.6194 | 269.6595 | 160.9918
6.604 | 322.1844 | -3.655 | 216.0498 | 4.6208 | 269.7472 | 161.0922
6.6064 | 322.2213 | -3.6465 | 216.0536 | 4.6196 | 269.7572 | 161.1107
6.609 | 322.2811 | -3.724 | 216.151 | 4.6187 | 269.8646 | 161.1406
6.6117 | 322.4107 | -3.642 | 216.1122 | 4.6188 | 269.8473 | 161.2053
6.6141 | 322.4479 | -3.9799 | 216.4625 | 4.6177 | 270.2039 | 161.224
6.6165 | 322.4849 | -4.3701 | 216.8651 | 4.6165 | 270.6126 | 161.2425
6.6191 | 322.4515 | -4.0794 | 216.5632 | 4.6143 | 270.3052 | 161.2258
6.6214 | 322.3954 | -4.2286 | 216.6937 | 4.6118 | 270.4263 | 161.1977
6.6237 | 322.3862 | -4.2231 | 216.6852 | 4.61 | 270.4162 | 161.1931
6.6264 | 322.399 | -4.5741 | 217.0404 | 4.6084 | 270.7736 | 161.1995
6.6287 | 322.4833 | -4.8318 | 217.3262 | 4.608 | 271.0734 | 161.2416
6.6313 | 322.543 | -4.265 | 216.7793 | 4.6071 | 270.5365 | 161.2715
6.6337 | 322.7203 | -4.438 | 217.0114 | 4.6081 | 270.7982 | 161.3602
6.6362 | 322.8037 | -4.762 | 217.3632 | 4.6076 | 271.1639 | 161.4019
6.6387 | 322.817 | -4.8292 | 217.4349 | 4.6061 | 271.2377 | 161.4085
6.6413 | 322.8304 | -4.6989 | 217.309 | 4.6045 | 271.1141 | 161.4152
6.6439 | 322.8665 | -4.9481 | 217.5703 | 4.6032 | 271.3813 | 161.4332
6.6465 | 322.8798 | -4.7791 | 217.4057 | 4.6017 | 271.219 | 161.4399
6.6488 | 322.8703 | -4.8814 | 217.5048 | 4.5999 | 271.3166 | 161.4352
6.6513 | 322.7672 | -4.8034 | 217.3925 | 4.5967 | 271.187 | 161.3836
6.6537 | 322.7808 | -4.4561 | 217.0497 | 4.5952 | 270.8465 | 161.3904
6.6561 | 322.7713 | -4.3975 | 216.9879 | 4.5934 | 270.7832 | 161.3857
6.6587 | 322.9011 | -4.8115 | 217.4452 | 4.5935 | 271.262 | 161.4505
6.6612 | 322.868 | -4.725 | 217.3477 | 4.5913 | 271.159 | 161.434
6.6638 | 323.0908 | -4.9567 | 217.6536 | 4.5929 | 271.5021 | 161.5454
6.6664 | 323.1739 | -4.7931 | 217.5177 | 4.5923 | 271.38 | 161.5869
6.6688 | 323.2344 | -4.6705 | 217.4153 | 4.5916 | 271.2877 | 161.6172
6.6714 | 323.2708 | -4.7723 | 217.5292 | 4.5903 | 271.4077 | 161.6354
6.6741 | 323.2135 | -4.6664 | 217.4042 | 4.5876 | 271.2731 | 161.6067
6.6765 | 323.1807 | -4.5845 | 217.3114 | 4.5855 | 271.1748 | 161.5903
6.6788 | 323.2179 | -4.6525 | 217.3918 | 4.5844 | 271.2614 | 161.6089
6.6815 | 323.1139 | -4.2673 | 216.9719 | 4.5811 | 270.8243 | 161.557
6.6837 | 323.0353 | -4.4863 | 217.1647 | 4.5784 | 271.0039 | 161.5176
6.6861 | 323.0492 | -4.2317 | 216.9148 | 4.577 | 270.7563 | 161.5246
6.6888 | 323.1316 | -4.4318 | 217.1423 | 4.5763 | 270.9976 | 161.5658
6.691 | 323.2394 | -4.511 | 217.2575 | 4.5764 | 271.1307 | 161.6197
6.6936 | 323.3924 | -4.3967 | 217.1942 | 4.5769 | 271.0929 | 161.6962
6.6964 | 323.4748 | -4.8156 | 217.6405 | 4.5763 | 271.553 | 161.7374
6.6987 | 323.582 | -5.1802 | 218.0409 | 4.5763 | 271.9712 | 161.791
6.7012 | 323.6422 | -4.7773 | 217.658 | 4.5755 | 271.5984 | 161.8211
6.7037 | 323.6558 | -5.0729 | 217.9582 | 4.574 | 271.9008 | 161.8279
6.7062 | 323.6457 | -4.8832 | 217.7651 | 4.5721 | 271.7061 | 161.8229
6.7085 | 323.7065 | -5.1513 | 218.0535 | 4.5715 | 272.0046 | 161.8533
6.7112 | 323.6956 | -4.9301 | 217.8286 | 4.5694 | 271.7779 | 161.8478
6.7136 | 323.7095 | -5.0233 | 217.9265 | 4.568 | 271.878 | 161.8547
6.716 | 323.7466 | -4.9476 | 217.8631 | 4.567 | 271.8209 | 161.8733
6.7184 | 323.8771 | -5.3306 | 218.2896 | 4.5673 | 272.2692 | 161.9386
6.7209 | 323.8904 | -5.2336 | 218.1971 | 4.5658 | 272.1788 | 161.9452
6.7231 | 323.9984 | -5.213 | 218.2125 | 4.5659 | 272.2122 | 161.9992
6.7257 | 324.0811 | -5.2612 | 218.2882 | 4.5653 | 272.3017 | 162.0405
6.7284 | 324.0704 | -5.3198 | 218.3433 | 4.5634 | 272.355 | 162.0352
6.7303 | 324.0393 | -5.0783 | 218.0914 | 4.5616 | 272.098 | 162.0197
6.7329 | 324.0059 | -5.2265 | 218.2285 | 4.5594 | 272.2295 | 162.003
6.7352 | 324.02 | -5.2283 | 218.235 | 4.558 | 272.2383 | 162.01
6.7377 | 324.01 | -5.7681 | 218.7714 | 4.5562 | 272.7731 | 162.005
6.7399 | 323.978 | -5.2306 | 218.2233 | 4.5542 | 272.2196 | 161.989
6.7421 | 323.9924 | -5.2098 | 218.2073 | 4.5529 | 272.206 | 161.9962
6.7446 | 324.0523 | -4.4881 | 217.5055 | 4.5521 | 271.5143 | 162.0262
6.7469 | 324.09 | -4.8174 | 217.8474 | 4.5512 | 271.8624 | 162.045
6.749 | 324.2213 | -4.9715 | 218.0453 | 4.5516 | 272.0822 | 162.1107
6.7516 | 324.3276 | -4.7584 | 217.8676 | 4.5515 | 271.9222 | 162.1638
6.7539 | 324.4116 | -4.7507 | 217.8879 | 4.5512 | 271.9565 | 162.2058
6.7568 | 324.4467 | -4.7282 | 217.8771 | 4.5497 | 271.9516 | 162.2234
6.7593 | 324.5066 | -4.8422 | 218.0111 | 4.5489 | 272.0955 | 162.2533
6.7619 | 324.4732 | -4.6552 | 217.8129 | 4.5467 | 271.8918 | 162.2366
6.7642 | 324.5336 | -5.0891 | 218.267 | 4.546 | 272.3559 | 162.2668
6.7668 | 324.5466 | -5.1685 | 218.3507 | 4.5445 | 272.4418 | 162.2733
6.769 | 324.5146 | -5.2422 | 218.4137 | 4.5425 | 272.4995 | 162.2573
6.7718 | 324.5034 | -5.4703 | 218.6381 | 4.5405 | 272.722 | 162.2517
6.7743 | 324.5399 | -5.4531 | 218.6331 | 4.5393 | 272.7231 | 162.27
6.777 | 324.5759 | -5.7676 | 218.9596 | 4.5381 | 273.0555 | 162.2879
6.7791 | 324.6608 | -5.5095 | 218.7298 | 4.5379 | 272.8399 | 162.3304
6.7819 | 324.8127 | -5.6699 | 218.9408 | 4.5383 | 273.0763 | 162.4064
6.7844 | 324.7793 | -5.6658 | 218.9256 | 4.5361 | 273.0555 | 162.3897
6.7871 | 324.8153 | -5.1486 | 218.4204 | 4.5349 | 272.5562 | 162.4076
6.7896 | 324.8052 | -5.3815 | 218.6499 | 4.533 | 272.7841 | 162.4026
6.7921 | 324.8184 | -5.4144 | 218.6872 | 4.5315 | 272.8236 | 162.4092
6.7947 | 324.8083 | -5.3265 | 218.5959 | 4.5297 | 272.7306 | 162.4041
6.7971 | 324.8684 | -5.2378 | 218.5273 | 4.5289 | 272.672 | 162.4342
6.7996 | 324.8353 | -5.445 | 218.7234 | 4.5268 | 272.8626 | 162.4176
6.8019 | 324.826 | -5.2256 | 218.5009 | 4.5252 | 272.6386 | 162.413
6.8046 | 324.8154 | -5.1472 | 218.419 | 4.5232 | 272.5549 | 162.4077
6.8071 | 324.8519 | -5.017 | 218.301 | 4.5221 | 272.4429 | 162.4259
6.8097 | 324.8415 | -5.1685 | 218.449 | 4.5202 | 272.5892 | 162.4207
6.8122 | 325.0178 | -5.3553 | 218.6946 | 4.5211 | 272.8642 | 162.5089
6.8148 | 325.054 | -5.0513 | 218.4026 | 4.5199 | 272.5783 | 162.527
6.8175 | 325.1832 | -5.2869 | 218.6813 | 4.5201 | 272.8785 | 162.5916
6.8202 | 325.312 | -5.3067 | 218.744 | 4.5201 | 272.9627 | 162.656
6.8229 | 325.3476 | -5.3171 | 218.7663 | 4.5188 | 272.9909 | 162.6738
6.8257 | 325.3366 | -4.9125 | 218.358 | 4.5169 | 272.5808 | 162.6683
6.8283 | 325.3262 | -5.2702 | 218.7123 | 4.515 | 272.9333 | 162.6631
6.8304 | 325.271 | -5.2117 | 218.6354 | 4.5127 | 272.8472 | 162.6355
6.833 | 325.424 | -4.8215 | 218.2962 | 4.5133 | 272.5335 | 162.712
6.8356 | 325.5298 | -5.2283 | 219.7382 | 4.5131 | 273.9932 | 162.7649
6.838 | 325.6134 | -5.2617 | 218.7995 | 4.5128 | 273.0684 | 162.8067
6.8404 | 325.6039 | -5.0026 | 218.5372 | 4.511 | 272.8045 | 162.8019
6.8429 | 325.7571 | -5.1027 | 218.6884 | 4.5117 | 272.9812 | 162.8785
6.8452 | 325.7941 | -5.3923 | 218.9903 | 4.5106 | 273.2894 | 162.8971
6.8477 | 325.8542 | -5.6271 | 219.2452 | 4.5099 | 273.5542 | 162.9271
6.8498 | 325.8222 | -5.5486 | 219.156 | 4.508 | 273.4597 | 162.9111
6.8523 | 325.7891 | -5.5843 | 219.1807 | 4.5059 | 273.4788 | 162.8945
6.8548 | 325.7559 | -5.6793 | 219.2646 | 4.5038 | 273.5573 | 162.878
6.8569 | 325.7473 | -5.2684 | 218.8508 | 4.5023 | 273.142 | 162.8736
6.8592 | 325.5985 | -5.7203 | 219.2531 | 4.4986 | 273.5196 | 162.7993
6.8614 | 325.7293 | -5.2783 | 218.8547 | 4.4991 | 273.143 | 162.8647
6.8636 | 325.8368 | -5.4842 | 219.0965 | 4.4992 | 273.4026 | 162.9184
6.866 | 325.8272 | -5.445 | 219.0541 | 4.4975 | 273.3586 | 162.9136
6.8682 | 325.8649 | -5.477 | 219.0986 | 4.4966 | 273.4094 | 162.9324
6.8708 | 326.0643 | -5.5428 | 219.2309 | 4.4978 | 273.575 | 163.0322
6.8732 | 326.1011 | -5.5937 | 219.2941 | 4.4967 | 273.6442 | 163.0505
6.8757 | 326.1145 | -5.6788 | 219.3836 | 4.4953 | 273.736 | 163.0572
6.8783 | 326.1736 | -5.8096 | 219.5341 | 4.4944 | 273.8964 | 163.0868
6.8806 | 326.1647 | -5.8961 | 219.6177 | 4.4929 | 273.9784 | 163.0823
6.8829 | 326.2485 | -5.991 | 219.7405 | 4.4926 | 274.1153 | 163.1243
6.8856 | 326.2841 | -5.9771 | 219.7385 | 4.4913 | 274.1191 | 163.142
6.8879 | 326.2285 | -6.0745 | 219.8173 | 4.489 | 274.1888 | 163.1143
6.8902 | 326.3121 | -6.5854 | 220.3561 | 4.4887 | 274.7414 | 163.156
6.8926 | 326.3724 | -6.4065 | 220.1973 | 4.488 | 274.5927 | 163.1862
6.8949 | 326.3867 | -6.4371 | 220.2327 | 4.4868 | 274.6304 | 163.1933
6.8974 | 326.3532 | -6.2979 | 220.0823 | 4.4846 | 274.4745 | 163.1766
6.8999 | 326.5526 | -6.3317 | 220.1826 | 4.4859 | 274.608 | 163.2763
6.9024 | 326.589 | -6.3659 | 220.2289 | 4.4848 | 274.6604 | 163.2945
6.9047 | 326.603 | -6.4052 | 220.2729 | 4.4835 | 274.7067 | 163.3015
6.9072 | 326.5466 | -6.6602 | 220.5091 | 4.4811 | 274.9335 | 163.2733
6.9099 | 326.5126 | -6.7331 | 220.5706 | 4.4789 | 274.9894 | 163.2563
6.9122 | 326.5964 | -6.5795 | 220.445 | 4.4786 | 274.8777 | 163.2982
6.9145 | 326.5639 | -6.7619 | 220.6165 | 4.4766 | 275.0438 | 163.2819
6.9171 | 326.4134 | -6.4795 | 220.284 | 4.4727 | 274.6862 | 163.2067
6.9194 | 326.4976 | -6.4119 | 220.2444 | 4.4725 | 274.6607 | 163.2488
6.9219 | 326.6271 | -6.27 | 220.1457 | 4.4727 | 274.5835 | 163.3135
6.9241 | 326.6413 | -6.7646 | 220.645 | 4.4715 | 275.0853 | 163.3207
6.9269 | 326.607 | -7.0269 | 220.8959 | 4.4692 | 275.3304 | 163.3035
6.9298 | 326.6653 | -6.4489 | 220.3373 | 4.4682 | 274.7815 | 163.3326
6.9319 | 326.7264 | -6.561 | 220.4698 | 4.4677 | 274.9242 | 163.3632
6.9345 | 326.7392 | -6.3137 | 220.2268 | 4.4662 | 274.6833 | 163.3696
6.9374 | 326.7974 | -6.3155 | 220.248 | 4.4652 | 274.7142 | 163.3987
6.94 | 326.7869 | -6.3804 | 220.3094 | 4.4633 | 274.7739 | 163.3935
6.9427 | 326.9155 | -6.5219 | 220.4937 | 4.4634 | 274.9797 | 163.4578
6.9454 | 326.928 | -6.661 | 220.637 | 4.4619 | 275.125 | 163.464
6.9482 | 326.9635 | -6.9304 | 220.9182 | 4.4607 | 275.4122 | 163.4818
6.951 | 326.9985 | -6.8372 | 221.8367 | 4.4593 | 276.3364 | 163.4992
6.9537 | 327.0575 | -6.9769 | 220.9961 | 4.4584 | 275.5057 | 163.5288
6.9562 | 327.0473 | -7.0557 | 221.0715 | 4.4567 | 275.5794 | 163.5237
6.9591 | 327.059 | -7.236 | 221.2557 | 4.455 | 275.7655 | 163.5295
6.9619 | 327.141 | -7.5121 | 221.5591 | 4.4544 | 276.0826 | 163.5705
6.9646 | 327.223 | -7.4251 | 221.4994 | 4.4538 | 276.0366 | 163.6115
6.9671 | 327.2826 | -7.1913 | 221.2855 | 4.4531 | 275.8326 | 163.6413
6.9699 | 327.3181 | -6.949 | 221.055 | 4.4518 | 275.608 | 163.659
6.9727 | 327.2832 | -7.0386 | 221.133 | 4.4495 | 275.6802 | 163.6416
6.9752 | 327.3431 | -7.0549 | 221.1693 | 4.4488 | 275.7264 | 163.6715
6.9779 | 327.3786 | -7.085 | 221.2112 | 4.4476 | 275.7743 | 163.6893
6.9808 | 327.3672 | -7.0264 | 221.1488 | 4.4456 | 275.71 | 163.6836
6.9831 | 327.4041 | -7.3049 | 221.4396 | 4.4446 | 276.007 | 163.7021
6.9857 | 327.4405 | -6.9828 | 221.1296 | 4.4435 | 275.703 | 163.7202
6.988 | 327.4541 | -6.8304 | 220.9818 | 4.4422 | 275.5575 | 163.7271
6.9909 | 327.5122 | -6.7646 | 220.9353 | 4.4412 | 275.5207 | 163.7561
6.9934 | 327.6183 | -7.0386 | 221.2447 | 4.4411 | 275.8478 | 163.8092
6.9959 | 327.6317 | -6.8029 | 221.0135 | 4.4398 | 275.6187 | 163.8158
6.9986 | 327.6439 | -7.2008 | 221.4154 | 4.4382 | 276.0227 | 163.8219
7.0012 | 327.6567 | -6.8434 | 221.0623 | 4.4367 | 275.6717 | 163.8283
7.0038 | 327.693 | -6.7223 | 220.9533 | 4.4357 | 275.5688 | 163.8465
7.0061 | 327.6136 | -6.9462 | 221.1507 | 4.433 | 275.753 | 163.8068
7.0084 | 327.6275 | -6.6556 | 220.8648 | 4.4318 | 275.4694 | 163.8138
7.011 | 327.6403 | -6.8029 | 221.0163 | 4.4303 | 275.623 | 163.8201
7.0133 | 327.7243 | -6.4335 | 220.6749 | 4.4301 | 275.2956 | 163.8621
7.0159 | 327.7833 | -6.6818 | 220.9429 | 4.4292 | 275.5734 | 163.8916
7.0186 | 327.7957 | -6.9174 | 221.1826 | 4.4277 | 275.8153 | 163.8979
7.0208 | 327.9497 | -7.2707 | 221.5873 | 4.4286 | 276.2456 | 163.9749
7.0234 | 328.1253 | -7.6135 | 221.9886 | 4.4294 | 276.6761 | 164.0626
7.0258 | 328.0924 | -7.5324 | 221.8965 | 4.4275 | 276.5786 | 164.0462
7.0281 | 328.1295 | -7.163 | 221.5395 | 4.4265 | 276.2278 | 164.0648
7.0306 | 328.1658 | -7.2076 | 221.5962 | 4.4255 | 276.2905 | 164.0829
7.0328 | 328.2268 | -7.6112 | 222.0201 | 4.425 | 276.7246 | 164.1134
7.0352 | 328.2401 | -7.7261 | 222.1395 | 4.4236 | 276.8462 | 164.1201
7.0374 | 328.1849 | -7.837 | 222.232 | 4.4215 | 276.9294 | 164.0924
7.0396 | 328.1526 | -7.6301 | 222.0143 | 4.4196 | 276.7064 | 164.0763
7.0419 | 328.2362 | -7.6401 | 222.0522 | 4.4193 | 276.7582 | 164.1181
7.0442 | 328.2039 | -7.7761 | 222.1774 | 4.4175 | 276.8781 | 164.102
7.0463 | 328.1487 | -7.4531 | 221.836 | 4.4153 | 276.5274 | 164.0743
7.0483 | 328.187 | -7.8784 | 222.2741 | 4.4146 | 276.9719 | 164.0935
7.0508 | 328.3166 | -7.5175 | 221.9564 | 4.4149 | 276.6758 | 164.1583
7.0532 | 328.3999 | -7.6522 | 222.1188 | 4.4146 | 276.8522 | 164.2
7.0555 | 328.5068 | -7.4959 | 221.9982 | 4.4147 | 276.7493 | 164.2534
7.0578 | 328.4974 | -7.7581 | 222.2572 | 4.4131 | 277.0068 | 164.2487
7.0599 | 328.4657 | -7.3139 | 221.8025 | 4.4113 | 276.5468 | 164.2329
7.0622 | 328.5028 | -7.2891 | 221.79 | 4.4104 | 276.5405 | 164.2514
7.0646 | 328.4929 | -7.5356 | 222.0332 | 4.4088 | 276.7821 | 164.2465
7.0669 | 328.5068 | -7.7343 | 222.2366 | 4.4075 | 276.9877 | 164.2534
7.0694 | 328.5666 | -7.7914 | 222.3136 | 4.4068 | 277.0747 | 164.2833
7.0718 | 328.5334 | -7.6991 | 222.2102 | 4.4048 | 276.9658 | 164.2667
7.0744 | 328.5464 | -7.5608 | 222.0763 | 4.4034 | 276.834 | 164.2732
7.0767 | 328.6765 | -7.3666 | 221.9254 | 4.4038 | 276.7048 | 164.3382
7.0793 | 328.8516 | -7.5477 | 222.1649 | 4.4047 | 276.9735 | 164.4258
7.082 | 328.8872 | -7.4918 | 222.1209 | 4.4035 | 276.9354 | 164.4436
7.0845 | 328.9702 | -7.5698 | 222.2265 | 4.4032 | 277.0549 | 164.4851
7.0871 | 328.9829 | -7.7617 | 222.4227 | 4.4017 | 277.2532 | 164.4915
7.0894 | 328.9268 | -7.6622 | 222.3045 | 4.3994 | 277.1256 | 164.4634
7.092 | 328.9398 | -7.4661 | 222.1127 | 4.3981 | 276.936 | 164.4699
7.0946 | 328.8131 | -7.618 | 222.2224 | 4.3947 | 277.0245 | 164.4065
7.0969 | 328.9431 | -7.7662 | 222.4139 | 4.3951 | 277.2378 | 164.4716
7.0994 | 329.0258 | -7.3261 | 222.0014 | 4.3947 | 276.839 | 164.5129
7.1018 | 329.0394 | -7.6 | 222.2798 | 4.3934 | 277.1197 | 164.5197
7.1043 | 329.0291 | -7.5356 | 222.212 | 4.3917 | 277.0502 | 164.5146
7.1066 | 329.1127 | -7.4319 | 222.1361 | 4.3914 | 276.9882 | 164.5563
7.1094 | 329.1713 | -7.4986 | 222.2224 | 4.3906 | 277.0842 | 164.5856
7.112 | 329.2069 | -7.6257 | 222.3613 | 4.3894 | 277.2291 | 164.6034
7.1148 | 329.2887 | -7.7216 | 222.4845 | 4.3889 | 277.3659 | 164.6443
7.1171 | 329.2558 | -7.2472 | 221.9991 | 4.387 | 276.8751 | 164.6279
7.1197 | 329.1991 | -7.277 | 222.01 | 4.3846 | 276.8765 | 164.5995
7.1224 | 329.1647 | -7.272 | 221.9936 | 4.3824 | 276.8544 | 164.5824
7.1246 | 329.1095 | -7.4756 | 222.1788 | 4.3803 | 277.0303 | 164.5547
7.1272 | 329.1451 | -7.2008 | 221.9158 | 4.3792 | 276.7733 | 164.5725
7.1298 | 329.2045 | -7.2774 | 222.0122 | 4.3785 | 276.8797 | 164.6023
7.1325 | 329.2631 | -7.054 | 221.8084 | 4.3776 | 276.6855 | 164.6315
7.1351 | 329.299 | -7.4008 | 222.1671 | 4.3765 | 277.0503 | 164.6495
7.1376 | 329.4051 | -7.3162 | 222.1179 | 4.3765 | 277.0188 | 164.7026
7.1401 | 329.4874 | -7.2369 | 222.066 | 4.3761 | 276.9806 | 164.7437
7.1428 | 329.4998 | -7.6387 | 222.472 | 4.3746 | 277.3886 | 164.7499
7.1455 | 329.5586 | -7.454 | 222.3069 | 4.3738 | 277.2333 | 164.7793
7.1483 | 329.5472 | -7.9789 | 222.828 | 4.3719 | 277.7525 | 164.7736
7.1505 | 329.5381 | -7.9501 | 222.7961 | 4.3704 | 277.7191 | 164.769
7.1532 | 329.5737 | -7.9033 | 222.7612 | 4.3693 | 277.6901 | 164.7868
7.1559 | 329.5161 | -8.1131 | 222.9518 | 4.3668 | 277.8712 | 164.7581
7.1583 | 329.4136 | -8.0167 | 222.8212 | 4.3639 | 277.7235 | 164.7068
7.161 | 329.5652 | -8.3001 | 223.1552 | 4.3644 | 278.0827 | 164.7826
7.1634 | 329.602 | -8.2821 | 224.1494 | 4.3635 | 279.0831 | 164.801
7.1659 | 329.7078 | -8.7097 | 223.6123 | 4.3634 | 278.5636 | 164.8539
7.1685 | 329.8597 | -8.4515 | 223.4047 | 4.3639 | 278.3814 | 164.9299
7.1712 | 329.9649 | -8.3875 | 223.3758 | 4.3638 | 278.37 | 164.9825
7.1735 | 329.9088 | -8.3339 | 223.3035 | 4.3616 | 278.2883 | 164.9544
7.176 | 329.9685 | -8.3997 | 223.3892 | 4.3609 | 278.3839 | 164.9842
7.1784 | 330.0516 | -8.6759 | 223.6931 | 4.3606 | 278.7017 | 165.0258
7.1807 | 330.0655 | -8.9746 | 223.9964 | 4.3594 | 279.0073 | 165.0327
7.1831 | 330.0093 | -8.9426 | 223.9457 | 4.3572 | 278.9473 | 165.0047
7.1852 | 330.0469 | -9.2071 | 224.2227 | 4.3564 | 279.2306 | 165.0235
7.1875 | 330.061 | -8.8642 | 223.8845 | 4.3552 | 278.8947 | 165.0305
7.1897 | 330.0752 | -9.0399 | 224.065 | 4.3541 | 279.0775 | 165.0376
7.1921 | 330.1116 | -8.8043 | 223.8415 | 4.3531 | 278.8601 | 165.0558
7.1945 | 330.0787 | -8.6953 | 223.7215 | 4.3512 | 278.7346 | 165.0393
7.1968 | 330.1392 | -8.4875 | 223.5339 | 4.3507 | 278.5571 | 165.0696
7.1991 | 330.1063 | -8.8434 | 223.8788 | 4.3488 | 278.8965 | 165.0531
7.2015 | 330.1662 | -8.629 | 223.6844 | 4.3482 | 278.7121 | 165.0831
7.2038 | 330.2728 | -8.7808 | 223.8717 | 4.3483 | 278.9172 | 165.1364
7.2063 | 330.286 | -8.4691 | 223.5644 | 4.347 | 278.6121 | 165.143
7.2088 | 330.3454 | -8.9539 | 224.069 | 4.3463 | 279.1266 | 165.1727
7.2114 | 330.4276 | -8.7196 | 223.8621 | 4.3459 | 278.9334 | 165.2138
7.2137 | 330.4414 | -9.0115 | 224.1586 | 4.3447 | 279.2322 | 165.2207
7.2165 | 330.4995 | -8.7484 | 223.9149 | 4.3438 | 278.9982 | 165.2498
7.2185 | 330.538 | -8.9169 | 224.0962 | 4.3431 | 279.1859 | 165.269
7.2209 | 330.5979 | -8.9034 | 224.1027 | 4.3425 | 279.2023 | 165.2989
7.2235 | 330.587 | -8.8408 | 224.0365 | 4.3408 | 279.1343 | 165.2935
7.226 | 330.693 | -8.7686 | 223.9996 | 4.3408 | 279.1151 | 165.3465
7.2285 | 330.7523 | -8.6863 | 223.9371 | 4.3401 | 279.0624 | 165.3761
7.2311 | 330.7185 | -8.7038 | 223.9433 | 4.338 | 279.063 | 165.3592
7.2333 | 330.779 | -8.793 | 224.0527 | 4.3375 | 279.1825 | 165.3895
7.2359 | 330.7223 | -8.698 | 223.9388 | 4.3352 | 279.0591 | 165.3611
7.2382 | 330.6893 | -8.5439 | 223.7737 | 4.3334 | 278.8886 | 165.3447
7.2409 | 330.7944 | -8.5583 | 223.8231 | 4.3332 | 278.9555 | 165.3972
7.2432 | 330.8082 | -8.634 | 223.9034 | 4.332 | 279.0381 | 165.4041
7.2457 | 330.7747 | -8.4839 | 223.7421 | 4.3301 | 278.8712 | 165.3873
7.2482 | 330.7415 | -8.5312 | 223.7784 | 4.3281 | 278.9019 | 165.3707
7.2508 | 330.6845 | -8.5633 | 223.7915 | 4.3258 | 278.9055 | 165.3422
7.253 | 330.6754 | -8.6408 | 223.8659 | 4.3243 | 278.9785 | 165.3377
7.2558 | 330.8262 | -8.7201 | 223.9955 | 4.3247 | 279.1332 | 165.4131
7.2584 | 330.9548 | -8.8629 | 224.1812 | 4.325 | 279.3403 | 165.4774
7.2611 | 330.9439 | -8.8069 | 224.1215 | 4.3232 | 279.2788 | 165.4719
7.2636 | 331.0266 | -8.7961 | 224.1383 | 4.3229 | 279.3094 | 165.5133
7.2662 | 331.0157 | -8.7345 | 224.0731 | 4.3212 | 279.2424 | 165.5079
7.269 | 331.0042 | -8.9029 | 224.2376 | 4.3193 | 279.405 | 165.5021
7.2717 | 331.0861 | -9.0891 | 224.4511 | 4.3189 | 279.6321 | 165.543
7.2742 | 331.1453 | -9.322 | 224.7038 | 4.3182 | 279.8947 | 165.5727
7.2772 | 331.2028 | -9.1066 | 224.5075 | 4.3172 | 279.708 | 165.6014
7.2801 | 331.2374 | -9.2364 | 224.6489 | 4.316 | 279.8551 | 165.6187
7.2826 | 331.227 | -9.2881 | 224.6971 | 4.3144 | 279.9016 | 165.6135
7.2852 | 331.1932 | -9.1485 | 224.5462 | 4.3124 | 279.7451 | 165.5966
7.2883 | 331.2733 | -9.2364 | 224.6608 | 4.3116 | 279.873 | 165.6366
7.2907 | 331.3795 | -9.0791 | 224.5389 | 4.3117 | 279.7688 | 165.6897
7.2937 | 331.4598 | -9.1683 | 224.6549 | 4.311 | 279.8982 | 165.7299
7.2964 | 331.4953 | -8.9313 | 224.4297 | 4.3099 | 279.6789 | 165.7476
7.2992 | 331.5301 | -9.3174 | 224.8274 | 4.3087 | 280.0825 | 165.7651
7.3017 | 331.4734 | -9.1909 | 224.682 | 4.3064 | 279.9276 | 165.7367
7.3044 | 331.439 | -9.1755 | 224.6552 | 4.3043 | 279.895 | 165.7195
7.307 | 331.382 | -9.3842 | 224.8449 | 4.302 | 280.0752 | 165.691
7.3097 | 331.4638 | -9.2377 | 224.7256 | 4.3016 | 279.9696 | 165.7319
7.3123 | 331.4996 | -9.067 | 224.5669 | 4.3005 | 279.8168 | 165.7498
7.315 | 331.4654 | -9.2382 | 224.7267 | 4.2985 | 279.9709 | 165.7327
7.3176 | 331.478 | -9.0683 | 224.561 | 4.2972 | 279.8073 | 165.739
7.3202 | 331.583 | -9.3423 | 224.87 | 4.297 | 280.1338 | 165.7915
7.323 | 331.5949 | -9.1066 | 224.6382 | 4.2956 | 279.9041 | 165.7975
7.3256 | 331.6074 | -9.1994 | 224.7352 | 4.2942 | 280.0031 | 165.8037
7.3282 | 331.6197 | -9.4544 | 224.9943 | 4.2928 | 280.2642 | 165.8098
7.3309 | 331.6319 | -9.267 | 224.811 | 4.2914 | 280.083 | 165.816
7.3333 | 331.5758 | -8.9687 | 224.494 | 4.2893 | 279.7566 | 165.7879
7.3361 | 331.5411 | -9.0552 | 224.5689 | 4.2872 | 279.8258 | 165.7706
7.3388 | 331.6461 | -9.0485 | 224.5972 | 4.287 | 279.8715 | 165.823
7.3412 | 331.7055 | -9.0831 | 224.6516 | 4.2864 | 279.9359 | 165.8528
7.3442 | 331.7629 | -8.8092 | 224.3968 | 4.2855 | 279.6907 | 165.8815
7.347 | 331.7978 | -8.9868 | 224.5861 | 4.2843 | 279.8857 | 165.8989
7.3497 | 331.856 | -8.5975 | 224.2162 | 4.2835 | 279.5255 | 165.928
7.3526 | 331.914 | -8.9196 | 224.5576 | 4.2826 | 279.8766 | 165.957
7.3552 | 332.1116 | -8.9011 | 224.605 | 4.2838 | 279.9569 | 166.0558
7.3581 | 332.1461 | -8.8547 | 224.5701 | 4.2826 | 279.9277 | 166.073
7.3608 | 332.2275 | -9.0323 | 224.7748 | 4.2821 | 280.146 | 166.1137
7.3635 | 332.1934 | -9.3319 | 225.063 | 4.2801 | 280.4286 | 166.0967
7.366 | 332.183 | -9.3734 | 225.1011 | 4.2785 | 280.4649 | 166.0915
7.369 | 332.1477 | -9.709 | 225.4249 | 4.2763 | 280.7829 | 166.0739
7.3714 | 332.2535 | -9.8495 | 225.6007 | 4.2763 | 280.9762 | 166.1267
7.374 | 332.3589 | -10.2046 | 225.9909 | 4.2762 | 281.3841 | 166.1795
7.3768 | 332.4632 | -9.7328 | 225.5539 | 4.276 | 280.9644 | 166.2316
7.3794 | 332.4989 | -9.6864 | 225.5194 | 4.275 | 280.9358 | 166.2494
7.3821 | 332.4879 | -10.0356 | 225.8649 | 4.2733 | 281.2795 | 166.2439
7.3846 | 332.5004 | -9.991 | 225.8245 | 4.272 | 281.2412 | 166.2502
7.3874 | 332.6281 | -9.6351 | 225.5111 | 4.2721 | 280.9491 | 166.314
7.3903 | 332.6857 | -9.9933 | 225.8885 | 4.2712 | 281.3362 | 166.3429
7.3926 | 332.7225 | -10.2136 | 226.1211 | 4.2704 | 281.5749 | 166.3613
7.3951 | 332.689 | -10.0573 | 225.9536 | 4.2685 | 281.4018 | 166.3445
7.3978 | 332.6314 | -10.0154 | 225.8925 | 4.2661 | 281.3311 | 166.3157
7.4005 | 332.6436 | -9.8563 | 225.7375 | 4.2647 | 281.1781 | 166.3218
7.403 | 332.5406 | -9.8419 | 225.6888 | 4.2619 | 281.1122 | 166.2703
7.4053 | 332.5311 | -9.8041 | 225.6478 | 4.2604 | 281.0697 | 166.2656
7.4084 | 332.6808 | -10.028 | 225.9216 | 4.2607 | 281.3684 | 166.3404
7.4109 | 332.6009 | -9.9131 | 225.7801 | 4.2582 | 281.2136 | 166.3005
7.4136 | 332.6128 | -9.554 | 225.4249 | 4.2568 | 280.8604 | 166.3064
7.4162 | 332.6719 | -9.9041 | 225.7947 | 4.2561 | 281.24 | 166.3359
7.4191 | 332.7755 | -9.6572 | 225.5824 | 4.2558 | 281.0449 | 166.3877
7.4218 | 332.7645 | -10.0077 | 225.9292 | 4.2541 | 281.39 | 166.3823
7.4245 | 332.7764 | -9.8752 | 225.8007 | 4.2527 | 281.2634 | 166.3882
7.4271 | 332.7194 | -9.9825 | 225.889 | 4.2505 | 281.3422 | 166.3597
7.4298 | 332.6621 | -10.1509 | 226.0383 | 4.2482 | 281.482 | 166.3311
7.4325 | 332.7435 | -9.7383 | 225.6528 | 4.2477 | 281.11 | 166.3717
7.4354 | 332.8708 | -10.1929 | 226.1498 | 4.2478 | 281.6283 | 166.4354
7.4381 | 332.9058 | -10.1519 | 226.1205 | 4.2467 | 281.6048 | 166.4529
7.4409 | 332.9637 | -10.1266 | 226.1145 | 4.2459 | 281.6084 | 166.4818
7.4436 | 333.0218 | -10.1014 | 226.1087 | 4.2451 | 281.6123 | 166.5109
7.4464 | 333.08 | -10.351 | 226.3777 | 4.2443 | 281.891 | 166.54
7.4491 | 333.1613 | -10.6249 | 226.6787 | 4.2439 | 282.2055 | 166.5806
7.4518 | 333.1966 | -10.283 | 226.3485 | 4.2428 | 281.8813 | 166.5983
7.4543 | 333.163 | -10.2996 | 226.3539 | 4.2409 | 281.8811 | 166.5815
7.4571 | 333.2672 | -10.6475 | 226.7366 | 4.2407 | 282.2811 | 166.6336
7.4596 | 333.2571 | -10.4059 | 226.4916 | 4.2392 | 282.0344 | 166.6285
7.4624 | 333.2223 | -10.328 | 226.4021 | 4.2371 | 281.9392 | 166.6112
7.465 | 333.2348 | -10.5069 | 226.5852 | 4.2358 | 282.1243 | 166.6174
7.4677 | 333.2006 | -10.5033 | 226.5702 | 4.2339 | 282.1036 | 166.6003
7.47 | 333.1911 | -10.251 | 226.3147 | 4.2324 | 281.8466 | 166.5956
7.4726 | 333.2958 | -10.2685 | 226.3671 | 4.2323 | 281.9164 | 166.6479
7.4752 | 333.3546 | -10.2379 | 226.3561 | 4.2316 | 281.9152 | 166.6773
7.4778 | 333.3442 | -10.401 | 226.5157 | 4.2301 | 282.0731 | 166.6721
7.4805 | 333.4254 | -10.6019 | 226.7437 | 4.2296 | 282.3146 | 166.7127
7.4828 | 333.4853 | -10.5015 | 226.6633 | 4.2291 | 282.2441 | 166.7426
7.4857 | 333.4965 | -10.4487 | 226.6142 | 4.2276 | 282.197 | 166.7483
7.488 | 333.5102 | -10.3807 | 226.5508 | 4.2265 | 282.1358 | 166.7551
7.4905 | 333.4538 | -10.446 | 226.5973 | 4.2244 | 282.1729 | 166.7269
7.4928 | 333.4211 | -10.4722 | 226.6126 | 4.2226 | 282.1828 | 166.7106
7.4953 | 333.4339 | -10.1118 | 226.2564 | 4.2214 | 281.8287 | 166.7169
7.4979 | 333.4925 | -10.3514 | 226.5156 | 4.2207 | 282.0977 | 166.7463
7.5005 | 333.505 | -10.3848 | 226.5531 | 4.2194 | 282.1373 | 166.7525
7.5031 | 333.6099 | -10.3694 | 226.5727 | 4.2193 | 282.1744 | 166.805
7.5055 | 333.6229 | -10.3438 | 226.5514 | 4.2181 | 282.1553 | 166.8115
7.5083 | 333.727 | -10.3514 | 226.5937 | 4.2179 | 282.2149 | 166.8635
7.5112 | 333.9464 | -10.1177 | 226.4332 | 4.2192 | 282.0909 | 166.9732
7.5139 | 334.0047 | -10.028 | 226.3629 | 4.2185 | 282.0304 | 167.0024
7.5164 | 334.0637 | -10.4411 | 226.7957 | 4.2179 | 282.4729 | 167.0318
7.5194 | 334.0515 | -10.3015 | 226.652 | 4.2161 | 282.3272 | 167.0257
7.5217 | 334.0651 | -10.347 | 226.702 | 4.2149 | 282.3795 | 167.0325
7.5246 | 334.076 | -10.684 | 227.0427 | 4.2134 | 282.722 | 167.038
7.5272 | 334.1812 | -10.3456 | 226.7393 | 4.2134 | 282.4362 | 167.0906
7.5299 | 334.1698 | -10.5961 | 226.986 | 4.2117 | 282.681 | 167.0849
7.5325 | 334.1822 | -10.593 | 226.9871 | 4.2104 | 282.6841 | 167.0911
7.5352 | 334.2403 | -10.7033 | 227.1167 | 4.2097 | 282.8234 | 167.1201
7.5376 | 334.2073 | -10.8705 | 227.2729 | 4.2079 | 282.9742 | 167.1037
7.5405 | 334.2416 | -10.7205 | 227.1344 | 4.2068 | 282.8413 | 167.1208
7.5432 | 334.3693 | -10.3492 | 226.8056 | 4.207 | 282.5339 | 167.1847
7.546 | 334.4039 | -10.6091 | 227.0771 | 4.2059 | 282.8111 | 167.202
7.5483 | 334.4638 | -10.5519 | 227.0398 | 4.2054 | 282.7838 | 167.2319
7.551 | 334.4755 | -10.7867 | 227.2785 | 4.204 | 283.0245 | 167.2378
7.5535 | 334.4192 | -10.948 | 227.4211 | 4.2019 | 283.1576 | 167.2096
7.556 | 334.3856 | -10.9799 | 227.4418 | 4.2 | 283.1727 | 167.1928
7.5588 | 334.3743 | -10.9128 | 227.3709 | 4.1984 | 283.0999 | 167.1871
7.5613 | 334.41 | -11.0651 | 227.5351 | 4.1974 | 283.2701 | 167.205
7.5637 | 334.4696 | -10.6227 | 227.1126 | 4.1969 | 282.8575 | 167.2348
7.5663 | 334.5279 | -10.4415 | 226.9508 | 4.1962 | 282.7054 | 167.2639
7.5688 | 334.5639 | -10.5154 | 227.0367 | 4.1953 | 282.7974 | 167.282
7.5712 | 334.6697 | -10.8322 | 227.3888 | 4.1954 | 283.167 | 167.3348
7.5737 | 334.7286 | -10.7867 | 227.3629 | 4.1948 | 283.151 | 167.3643
7.5764 | 334.7868 | -11.1286 | 227.7242 | 4.1941 | 283.522 | 167.3934
7.5787 | 334.8004 | -10.902 | 227.5021 | 4.193 | 283.3022 | 167.4002
7.5811 | 334.8596 | -11.2571 | 227.877 | 4.1924 | 283.6869 | 167.4298
7.5834 | 334.8041 | -11.2927 | 227.8941 | 4.1904 | 283.6947 | 167.402
7.5857 | 334.8407 | -11.3553 | 227.9689 | 4.1896 | 283.7757 | 167.4204
7.5878 | 334.8318 | -11.3116 | 227.9222 | 4.1883 | 283.7275 | 167.4159
7.5901 | 334.8684 | -11.1458 | 227.7686 | 4.1875 | 283.58 | 167.4342
7.5924 | 334.8589 | -11.2111 | 227.8307 | 4.1861 | 283.6405 | 167.4294
7.5945 | 334.8733 | -11.2066 | 227.831 | 4.1852 | 283.6433 | 167.4367
7.5965 | 334.8881 | -11.2855 | 227.9149 | 4.1842 | 283.7295 | 167.444
7.5991 | 334.9238 | -11.4431 | 228.0844 | 4.1833 | 283.905 | 167.4619
7.6012 | 335.0538 | -11.3148 | 227.9994 | 4.1839 | 283.8417 | 167.5269
7.6033 | 335.091 | -11.3012 | 227.9982 | 4.1832 | 283.8467 | 167.5455
7.6057 | 335.1967 | -11.5143 | 228.2465 | 4.1833 | 284.1126 | 167.5983
7.608 | 335.2102 | -11.3724 | 228.1091 | 4.1822 | 283.9775 | 167.6051
7.6103 | 335.1776 | -11.3003 | 228.0262 | 4.1805 | 283.8891 | 167.5888
7.6124 | 335.0534 | -11.1043 | 227.7888 | 4.1777 | 283.631 | 167.5267
7.6144 | 335.0912 | -11.3476 | 229.0447 | 4.1771 | 284.8932 | 167.5456
7.6167 | 335.1974 | -11.4918 | 228.2243 | 4.1772 | 284.0905 | 167.5987
7.6189 | 335.2113 | -11.4733 | 228.2104 | 4.1762 | 284.0789 | 167.6056
7.6212 | 335.2248 | -11.4156 | 228.1572 | 4.1751 | 284.028 | 167.6124
7.6235 | 335.2152 | -11.2927 | 228.0311 | 4.1737 | 283.9003 | 167.6076
7.626 | 335.2512 | -11.2773 | 228.0277 | 4.1729 | 283.9029 | 167.6256
7.6281 | 335.3809 | -11.1859 | 227.9795 | 4.1734 | 283.8763 | 167.6904
7.6308 | 335.4622 | -11.3021 | 228.1228 | 4.173 | 284.0332 | 167.7311
7.6331 | 335.5912 | -11.4891 | 228.3528 | 4.1734 | 284.2847 | 167.7956
7.6359 | 335.6722 | -11.4274 | 228.3181 | 4.173 | 284.2635 | 167.8361
7.6385 | 335.6152 | -11.3602 | 228.2319 | 4.1708 | 284.1678 | 167.8076
7.6409 | 335.6282 | -11.4644 | 228.3405 | 4.1696 | 284.2785 | 167.8141
7.6434 | 335.6408 | -11.4139 | 228.2942 | 4.1684 | 284.2343 | 167.8204
7.6457 | 335.6081 | -11.5972 | 228.4666 | 4.1667 | 284.4012 | 167.804
7.6483 | 335.7821 | -11.941 | 228.8684 | 4.1676 | 284.832 | 167.891
7.6509 | 335.7716 | -11.9307 | 228.8546 | 4.1661 | 284.8165 | 167.8858
7.6532 | 335.7851 | -11.9004 | 228.8288 | 4.165 | 284.7929 | 167.8925
7.6555 | 335.8214 | -12.0194 | 228.9599 | 4.1642 | 284.9301 | 167.9107
7.6581 | 335.926 | -11.718 | 228.6933 | 4.1641 | 284.681 | 167.963
7.6608 | 335.8918 | -11.4139 | 228.3778 | 4.1622 | 284.3598 | 167.9459
7.663 | 335.9518 | -11.5715 | 228.5554 | 4.1618 | 284.5474 | 167.9759
7.6652 | 335.9659 | -11.3174 | 228.306 | 4.1608 | 284.3004 | 167.983
7.668 | 335.9545 | -11.6346 | 228.6194 | 4.1592 | 284.6119 | 167.9773
7.6703 | 335.9911 | -11.5516 | 228.5486 | 4.1584 | 284.5472 | 167.9956
7.6727 | 336.0502 | -11.8126 | 228.8293 | 4.1578 | 284.8377 | 168.0251
7.6751 | 335.971 | -11.8275 | 228.8178 | 4.1555 | 284.813 | 167.9855
7.6775 | 335.9839 | -11.9694 | 228.964 | 4.1544 | 284.9613 | 167.9919
7.6799 | 335.9743 | -12.1046 | 229.096 | 4.153 | 285.0917 | 167.9871
7.6822 | 335.9878 | -12.5303 | 229.5262 | 4.1519 | 285.5242 | 167.9939
7.6848 | 336.0229 | -12.4352 | 229.4428 | 4.1509 | 285.4466 | 168.0114
7.6877 | 336.1032 | -12.0167 | 229.0511 | 4.1504 | 285.0683 | 168.0516
7.6898 | 336.1407 | -11.9743 | 229.0212 | 4.1498 | 285.0446 | 168.0703
7.6925 | 336.1754 | -11.9041 | 228.9626 | 4.1488 | 284.9918 | 168.0877
7.6951 | 336.1649 | -11.8369 | 228.8919 | 4.1473 | 284.9194 | 168.0825
7.6975 | 336.1778 | -12.2352 | 229.2945 | 4.1461 | 285.3241 | 168.0889
7.7 | 336.2138 | -12.0878 | 229.1591 | 4.1453 | 285.1947 | 168.1069
7.7027 | 336.3178 | -12.1262 | 229.2321 | 4.1451 | 285.2851 | 168.1589
7.7053 | 336.3531 | -11.9117 | 229.0294 | 4.1442 | 285.0883 | 168.1766
7.708 | 336.3651 | -11.7558 | 228.8775 | 4.1429 | 284.9383 | 168.1825
7.7106 | 336.4004 | -11.7 | 228.8335 | 4.142 | 284.9002 | 168.2002
7.713 | 336.3674 | -11.9671 | 229.0896 | 4.1403 | 285.1508 | 168.1837
7.7158 | 336.4711 | -12.0221 | 229.1791 | 4.1401 | 285.2577 | 168.2356
7.7184 | 336.6449 | -12.2198 | 229.4348 | 4.141 | 285.5423 | 168.3225
7.7207 | 336.6584 | -12.6037 | 229.8232 | 4.1399 | 285.9329 | 168.3292
7.7233 | 336.6937 | -12.4276 | 229.6588 | 4.139 | 285.7744 | 168.3468
7.726 | 336.6823 | -12.4298 | 229.6572 | 4.1373 | 285.7709 | 168.3411
7.7286 | 336.6253 | -12.4189 | 229.6273 | 4.1352 | 285.7315 | 168.3126
7.731 | 336.6846 | -12.296 | 229.5242 | 4.1347 | 285.6383 | 168.3423
7.7335 | 336.6741 | -12.2487 | 229.4734 | 4.1332 | 285.5857 | 168.337
7.736 | 336.6405 | -11.9797 | 229.1932 | 4.1314 | 285.2999 | 168.3202
7.7386 | 336.7219 | -12.1162 | 229.3568 | 4.1311 | 285.4772 | 168.361
7.7413 | 336.8031 | -12.1221 | 229.3898 | 4.1307 | 285.5237 | 168.4016
7.7438 | 336.8159 | -12.1212 | 229.3932 | 4.1296 | 285.5292 | 168.408
7.7461 | 336.8522 | -12.2432 | 229.5273 | 4.1288 | 285.6693 | 168.4261
7.7488 | 336.9102 | -12.064 | 229.3674 | 4.1281 | 285.5191 | 168.4551
7.7515 | 336.9222 | -12.2141 | 229.5215 | 4.1269 | 285.6752 | 168.4611
7.7539 | 336.9353 | -12.1915 | 229.5033 | 4.1258 | 285.6592 | 168.4677
7.7564 | 336.9475 | -12.2 | 229.5158 | 4.1245 | 285.6738 | 168.4738
7.7589 | 336.8912 | -12.3721 | 229.6692 | 4.1225 | 285.8177 | 168.4456
7.7614 | 336.9501 | -12.2541 | 229.5708 | 4.122 | 285.7292 | 168.4751
7.764 | 336.9851 | -12.2622 | 229.5906 | 4.121 | 285.7548 | 168.4926
7.7665 | 336.9749 | -12.2762 | 229.6012 | 4.1196 | 285.7637 | 168.4875
7.7693 | 337.0093 | -12.219 | 229.5554 | 4.1185 | 285.7236 | 168.5046
7.7718 | 336.9988 | -12.351 | 229.6839 | 4.117 | 285.8504 | 168.4994
7.7743 | 336.9421 | -12.273 | 229.587 | 4.115 | 285.744 | 168.471
7.7768 | 337.0241 | -12.0608 | 229.4022 | 4.1147 | 285.5729 | 168.5121
7.7796 | 337.1277 | -12.428 | 229.8039 | 4.1146 | 285.9918 | 168.5638
7.7826 | 337.2076 | -12.1965 | 229.599 | 4.114 | 285.8003 | 168.6038
7.7852 | 337.289 | -12.1861 | 229.6158 | 4.1137 | 285.8306 | 168.6445
7.788 | 337.3925 | -12.0892 | 229.5534 | 4.1136 | 285.7855 | 168.6963
7.7908 | 337.3808 | -12.1617 | 229.622 | 4.1119 | 285.8521 | 168.6904
7.7934 | 337.4621 | -12.5609 | 230.0483 | 4.1116 | 286.292 | 168.7311
7.7961 | 337.5429 | -12.5708 | 230.0851 | 4.1112 | 286.3423 | 168.7715
7.7988 | 337.5087 | -12.5906 | 230.0935 | 4.1093 | 286.345 | 168.7544
7.8014 | 337.544 | -12.2694 | 229.7841 | 4.1084 | 286.0414 | 168.772
7.804 | 337.5331 | -12.4244 | 229.9354 | 4.1069 | 286.191 | 168.7666
7.8065 | 337.4995 | -12.7258 | 230.2256 | 4.1052 | 286.4755 | 168.7497
7.809 | 337.5353 | -12.9642 | 230.476 | 4.1043 | 286.7319 | 168.7677
7.8115 | 337.6401 | -12.8295 | 230.3762 | 4.1043 | 286.6495 | 168.82
7.814 | 337.6526 | -12.6511 | 230.202 | 4.1032 | 286.4774 | 168.8263
7.8166 | 337.7339 | -12.7438 | 230.3218 | 4.1029 | 286.6108 | 168.867
7.8191 | 337.7233 | -12.8781 | 230.4525 | 4.1014 | 286.7398 | 168.8617
7.8216 | 337.7131 | -12.6451 | 230.2161 | 4.1 | 286.5016 | 168.8565
7.8239 | 337.6804 | -12.9926 | 230.5527 | 4.0983 | 286.8328 | 168.8402
7.8264 | 337.739 | -12.4438 | 230.0235 | 4.0978 | 286.3133 | 168.8695
7.8289 | 337.7515 | -12.7339 | 230.3177 | 4.0966 | 286.6096 | 168.8757
7.8315 | 337.7636 | -13.0502 | 230.6381 | 4.0954 | 286.932 | 168.8818
7.8338 | 337.8234 | -12.7831 | 230.3909 | 4.095 | 286.6948 | 168.9117
7.8364 | 337.7665 | -12.4542 | 230.043 | 4.0929 | 286.3374 | 168.8832
7.8388 | 337.8945 | -12.3717 | 230.0032 | 4.0933 | 286.3189 | 168.9472
7.8415 | 337.9755 | -12.5348 | 230.1933 | 4.0929 | 286.5225 | 168.9877
7.844 | 338.011 | -12.7704 | 230.4407 | 4.092 | 286.7759 | 169.0055
7.8467 | 338.0917 | -12.4501 | 230.1473 | 4.0916 | 286.496 | 169.0459
7.8493 | 338.1269 | -12.5339 | 230.2429 | 4.0907 | 286.5974 | 169.0635
7.8517 | 338.14 | -12.565 | 230.2783 | 4.0897 | 286.635 | 169.07
7.8548 | 338.1503 | -12.5776 | 230.2944 | 4.0882 | 286.6528 | 169.0752
7.8571 | 338.1176 | -12.5325 | 230.2384 | 4.0866 | 286.5913 | 169.0588
7.8597 | 338.0837 | -12.3861 | 230.0807 | 4.0848 | 286.428 | 169.0419
7.8623 | 338.1417 | -12.5938 | 230.3077 | 4.0842 | 286.6646 | 169.0708
7.8649 | 338.1308 | -12.8033 | 230.5136 | 4.0827 | 286.8687 | 169.0654
7.8674 | 338.1666 | -12.7587 | 230.4809 | 4.0819 | 286.842 | 169.0833
7.87 | 338.2018 | -12.7776 | 230.5115 | 4.081 | 286.8785 | 169.1009
7.8724 | 338.284 | -12.6722 | 230.4335 | 4.0808 | 286.8142 | 169.142
7.8751 | 338.3185 | -12.6046 | 230.3774 | 4.0798 | 286.7639 | 169.1593
7.878 | 338.3525 | -12.4095 | 230.1937 | 4.0787 | 286.5858 | 169.1763
7.8801 | 338.3895 | -12.7578 | 230.5543 | 4.0781 | 286.9526 | 169.1948
7.8828 | 338.3553 | -12.5749 | 230.36 | 4.0763 | 286.7525 | 169.1776
7.885 | 338.2998 | -12.3789 | 230.1455 | 4.0744 | 286.5288 | 169.1499
7.8875 | 338.3126 | -12.2978 | 230.0687 | 4.0733 | 286.4541 | 169.1563
7.89 | 338.325 | -12.701 | 230.476 | 4.0722 | 286.8635 | 169.1625
7.8925 | 338.3605 | -12.6042 | 230.391 | 4.0713 | 286.7845 | 169.1803
7.8949 | 338.3966 | -13.038 | 230.8369 | 4.0705 | 287.2363 | 169.1983
7.8975 | 338.386 | -12.9327 | 230.728 | 4.0691 | 287.1257 | 169.193
7.9 | 338.5594 | -13.1993 | 231.0524 | 4.07 | 287.479 | 169.2797
7.9024 | 338.7339 | -13.1597 | 231.071 | 4.071 | 287.5267 | 169.367
7.905 | 338.8152 | -13.3818 | 231.3202 | 4.0707 | 287.7894 | 169.4076
7.9076 | 338.827 | -13.4485 | 231.3908 | 4.0694 | 287.862 | 169.4135
7.9102 | 338.9312 | -13.6409 | 231.618 | 4.0694 | 288.1065 | 169.4656
7.9125 | 338.9215 | -13.6418 | 231.6156 | 4.0681 | 288.1026 | 169.4608
7.9149 | 338.9346 | -13.4286 | 231.4068 | 4.0671 | 287.8959 | 169.4673
7.9173 | 338.9476 | -13.8607 | 231.8432 | 4.066 | 288.3345 | 169.4738
7.9197 | 338.9606 | -13.7468 | 231.7337 | 4.0649 | 288.2271 | 169.4803
7.9222 | 338.95 | -14.3748 | 232.3581 | 4.0635 | 288.8498 | 169.475
7.9246 | 338.9861 | -13.927 | 231.9224 | 4.0628 | 288.42 | 169.493
7.9269 | 338.9991 | -13.7503 | 231.75 | 4.0617 | 288.2498 | 169.4995
7.9294 | 339.1269 | -14.0576 | 232.0999 | 4.0621 | 288.6211 | 169.5635
7.9319 | 339.1393 | -14.0856 | 232.132 | 4.0609 | 288.6553 | 169.5697
7.9342 | 339.1069 | -13.8892 | 231.9248 | 4.0594 | 288.4427 | 169.5535
7.9367 | 339.1884 | -13.5422 | 231.605 | 4.0591 | 288.1364 | 169.5942
7.9388 | 339.2256 | -13.9481 | 232.0233 | 4.0585 | 288.5609 | 169.6128
7.9412 | 339.2383 | -13.9468 | 232.0262 | 4.0574 | 288.566 | 169.6192
7.9436 | 339.2744 | -13.9053 | 231.9968 | 4.0566 | 288.5425 | 169.6372
7.9462 | 339.2865 | -14.0991 | 232.1946 | 4.0555 | 288.7423 | 169.6432
7.9485 | 339.2537 | -14.1027 | 232.1873 | 4.0539 | 288.7296 | 169.6269
7.9509 | 339.2437 | -13.9139 | 231.9951 | 4.0525 | 288.5358 | 169.6219
7.9533 | 339.2567 | -13.9121 | 231.9977 | 4.0515 | 288.5405 | 169.6284
7.9557 | 339.2464 | -13.8964 | 231.9785 | 4.0501 | 288.5196 | 169.6232
7.9583 | 339.3736 | -14.0698 | 232.1943 | 4.0504 | 288.7566 | 169.6868
7.961 | 339.4544 | -13.5918 | 231.7433 | 4.05 | 288.319 | 169.7272
7.9633 | 339.5138 | -14.0536 | 232.2249 | 4.0496 | 288.8105 | 169.7569
7.966 | 339.5022 | -13.8611 | 232.0285 | 4.0481 | 288.6122 | 169.7511
7.9685 | 339.5149 | -13.8085 | 231.9801 | 4.047 | 288.566 | 169.7575
7.971 | 339.5043 | -13.699 | 231.8671 | 4.0456 | 288.4511 | 169.7521
7.9735 | 339.632 | -14.018 | 232.2287 | 4.0459 | 288.834 | 169.816
7.9761 | 339.6438 | -14.1346 | 232.3492 | 4.0447 | 288.9565 | 169.8219
7.9787 | 339.6559 | -13.9842 | 232.2028 | 4.0436 | 288.8121 | 169.8279
7.981 | 339.6692 | -14.5082 | 232.7313 | 4.0426 | 289.3428 | 169.8346
7.9835 | 339.6128 | -14.2568 | 232.4611 | 4.0406 | 289.0632 | 169.8064
7.9857 | 339.5804 | -14.5564 | 232.7499 | 4.0391 | 289.3466 | 169.7902
7.9883 | 339.7766 | -14.3217 | 232.5806 | 4.0402 | 289.21 | 169.8883
7.9911 | 339.9491 | -14.3221 | 232.6385 | 4.041 | 289.2966 | 169.9745
7.9934 | 339.9393 | -14.1811 | 232.4942 | 4.0397 | 289.1508 | 169.9697
7.9958 | 339.9063 | -14.0117 | 232.3138 | 4.0381 | 288.9649 | 169.9532
7.9985 | 339.8487 | -14.3694 | 232.6523 | 4.036 | 289.2938 | 169.9244
8.0006 | 339.7939 | -14.4055 | 232.6701 | 4.0342 | 289.3024 | 169.8969
8.003 | 339.8299 | -14.3226 | 232.5992 | 4.0335 | 289.2375 | 169.9149
8.0054 | 339.7965 | -14.1185 | 232.384 | 4.0318 | 289.0168 | 169.8983
8.0077 | 339.8098 | -14.5599 | 232.8298 | 4.0308 | 289.4648 | 169.9049
8.0102 | 339.8455 | -14.2838 | 232.5656 | 4.0301 | 289.2065 | 169.9227
8.0123 | 339.8594 | -14.4333 | 232.7198 | 4.0291 | 289.363 | 169.9297
8.0143 | 339.8051 | -14.1392 | 232.4076 | 4.0275 | 289.0418 | 169.9026
8.0167 | 339.9098 | -14.3707 | 232.674 | 4.0276 | 289.3256 | 169.9549
8.0196 | 340.082 | -14.5974 | 232.9581 | 4.0283 | 289.6384 | 170.041
8.0218 | 340.1185 | -14.355 | 232.7278 | 4.0276 | 289.4143 | 170.0593
8.0241 | 340.1548 | -14.1923 | 232.5772 | 4.0269 | 289.2697 | 170.0774
8.0266 | 340.1445 | -14.8461 | 233.2276 | 4.0256 | 289.9183 | 170.0722
8.0289 | 340.1117 | -14.9132 | 233.2838 | 4.024 | 289.9691 | 170.0559
8.031 | 340.1489 | -14.8168 | 233.1998 | 4.0234 | 289.8912 | 170.0744
8.0335 | 340.1839 | -14.9921 | 233.3867 | 4.0226 | 290.0841 | 170.092
8.0358 | 340.1745 | -14.9493 | 233.3408 | 4.0213 | 290.0365 | 170.0872
8.0382 | 340.2561 | -15.1849 | 233.6036 | 4.0211 | 290.313 | 170.1281
8.0405 | 340.2927 | -15.0799 | 233.5108 | 4.0204 | 290.2262 | 170.1463
8.0431 | 340.2817 | -15.1078 | 233.535 | 4.019 | 290.2487 | 170.1409
8.0456 | 340.409 | -14.6618 | 233.1315 | 4.0193 | 289.8663 | 170.2045
8.0476 | 340.5155 | -14.6172 | 233.1224 | 4.0196 | 289.8749 | 170.2577
8.0499 | 340.5747 | -15.1714 | 233.6963 | 4.0192 | 290.4588 | 170.2874
8.0522 | 340.634 | -15.4363 | 233.981 | 4.0188 | 290.7533 | 170.317
8.0545 | 340.6932 | -15.4155 | 233.9799 | 4.0184 | 290.7621 | 170.3466
8.0567 | 340.684 | -15.4755 | 234.0368 | 4.0172 | 290.8175 | 170.342
8.0589 | 340.7206 | -15.758 | 234.3315 | 4.0165 | 291.1183 | 170.3603
8.0612 | 340.8028 | -15.7656 | 234.3665 | 4.0164 | 291.167 | 170.4014
8.0635 | 340.7703 | -15.7602 | 234.3503 | 4.0149 | 291.1454 | 170.3852
8.0658 | 340.8525 | -15.7841 | 234.4016 | 4.0148 | 291.2104 | 170.4263
8.0679 | 340.8207 | -15.7471 | 234.354 | 4.0133 | 291.1574 | 170.4103
8.0704 | 340.787 | -15.7031 | 234.2988 | 4.0117 | 291.0966 | 170.3935
8.0726 | 340.8465 | -15.7076 | 234.3231 | 4.0113 | 291.1309 | 170.4233
8.075 | 340.9744 | -15.439 | 234.0971 | 4.0117 | 290.9262 | 170.4872
8.0775 | 340.9867 | -15.4683 | 234.1305 | 4.0106 | 290.9617 | 170.4934
8.0799 | 341.0229 | -15.4782 | 234.1525 | 4.0099 | 290.9897 | 170.5115
8.0823 | 341.0125 | -15.426 | 234.0968 | 4.0085 | 290.9323 | 170.5063
8.0846 | 341.0487 | -15.5696 | 234.2525 | 4.0078 | 291.094 | 170.5244
8.0871 | 341.0843 | -15.4728 | 234.1676 | 4.0071 | 291.015 | 170.5422
8.0895 | 341.1659 | -15.312 | 234.034 | 4.0069 | 290.8949 | 170.5829
8.092 | 341.1782 | -15.5025 | 234.2286 | 4.0058 | 291.0916 | 170.5891
8.0946 | 341.1905 | -15.5989 | 234.3291 | 4.0047 | 291.1941 | 170.5952
8.097 | 341.1571 | -15.239 | 233.958 | 4.003 | 290.8176 | 170.5786
8.0995 | 341.1464 | -15.5665 | 234.282 | 4.0017 | 291.1397 | 170.5732
8.1021 | 341.2506 | -15.6093 | 234.3595 | 4.0017 | 291.2346 | 170.6253
8.1047 | 341.3316 | -15.4349 | 234.2121 | 4.0014 | 291.1007 | 170.6658
8.107 | 341.3445 | -15.3727 | 234.1542 | 4.0004 | 291.0449 | 170.6722
8.1097 | 341.3791 | -15.4381 | 234.2311 | 3.9995 | 291.1277 | 170.6896
8.1125 | 341.3905 | -15.0619 | 233.8587 | 3.9983 | 290.7571 | 170.6952
8.1149 | 341.3801 | -15.33 | 234.1234 | 3.997 | 291.02 | 170.69
8.1176 | 341.3918 | -15.0885 | 233.8858 | 3.9958 | 290.7844 | 170.6959
8.1201 | 341.3581 | -15.2646 | 234.0506 | 3.9941 | 290.9436 | 170.679
8.123 | 341.3688 | -15.1119 | 233.9015 | 3.9928 | 290.7963 | 170.6844
8.1257 | 341.4724 | -15.0367 | 233.8608 | 3.9928 | 290.7729 | 170.7362
8.1283 | 341.4611 | -15.2367 | 234.0571 | 3.9914 | 290.9673 | 170.7306
8.1309 | 341.519 | -15.3566 | 234.1963 | 3.9908 | 291.1161 | 170.7595
8.1336 | 341.6915 | -15.3124 | 235.2096 | 3.9916 | 292.1581 | 170.8457
8.1364 | 341.7485 | -15.5206 | 234.4368 | 3.9909 | 291.3948 | 170.8742
8.1391 | 341.7601 | -15.4886 | 234.4086 | 3.9898 | 291.3687 | 170.8801
8.1416 | 341.8183 | -15.7355 | 234.6749 | 3.9892 | 291.6447 | 170.9092
8.1441 | 341.7617 | -15.517 | 234.4376 | 3.9873 | 291.3978 | 170.8808
8.1468 | 341.7274 | -15.2709 | 234.18 | 3.9856 | 291.1346 | 170.8637
8.1492 | 341.8092 | -15.5134 | 234.4498 | 3.9854 | 291.418 | 170.9046
8.1517 | 341.8674 | -15.5836 | 234.5394 | 3.9849 | 291.5173 | 170.9337
8.154 | 341.8805 | -15.8544 | 234.8146 | 3.9839 | 291.7947 | 170.9403
8.1564 | 341.8931 | -15.9139 | 234.8783 | 3.9829 | 291.8604 | 170.9465
8.1593 | 341.8579 | -15.858 | 234.8106 | 3.9811 | 291.7869 | 170.9289
8.1614 | 341.872 | -15.5665 | 234.5238 | 3.9802 | 291.5025 | 170.936
8.1638 | 341.9078 | -15.8733 | 234.8426 | 3.9795 | 291.8272 | 170.9539
8.1666 | 341.9188 | -15.8021 | 234.775 | 3.9782 | 291.7615 | 170.9594
8.1691 | 342.0003 | -15.8765 | 234.8766 | 3.9781 | 291.8766 | 171.0001
8.1717 | 342.1038 | -15.6368 | 234.6714 | 3.978 | 291.6887 | 171.0519
8.1742 | 342.0704 | -16.1225 | 235.146 | 3.9764 | 292.1577 | 171.0352
8.1766 | 342.037 | -16.013 | 235.0253 | 3.9748 | 292.0315 | 171.0185
8.1792 | 342.0952 | -16.0166 | 235.0483 | 3.9743 | 292.0642 | 171.0476
8.1817 | 342.0385 | -15.59 | 234.6028 | 3.9724 | 291.6093 | 171.0193
8.1841 | 342.0514 | -15.8999 | 234.917 | 3.9714 | 291.9256 | 171.0257
8.1867 | 342.1092 | -16.0563 | 235.0927 | 3.9708 | 292.1109 | 171.0546
8.189 | 342.0305 | -15.9742 | 234.9844 | 3.9688 | 291.9895 | 171.0153
8.1913 | 342.0437 | -15.7737 | 234.7883 | 3.9678 | 291.7955 | 171.0218
8.1938 | 342.2396 | -16.0175 | 235.0974 | 3.969 | 292.1373 | 171.1198
8.1964 | 342.3433 | -16.4126 | 235.527 | 3.969 | 292.5843 | 171.1717
8.1992 | 342.3773 | -15.7701 | 234.8959 | 3.968 | 291.9587 | 171.1886
8.2014 | 342.5058 | -16.0382 | 235.2068 | 3.9685 | 292.2911 | 171.2529
8.2042 | 342.4709 | -15.9864 | 235.1434 | 3.9668 | 292.2219 | 171.2355
8.2064 | 342.4614 | -15.5007 | 234.6545 | 3.9656 | 291.7314 | 171.2307
8.2092 | 342.5416 | -15.9183 | 235.0988 | 3.9652 | 292.1891 | 171.2708
8.2118 | 342.5535 | -15.6098 | 234.7943 | 3.9641 | 291.8865 | 171.2767
8.2141 | 342.5207 | -15.6697 | 234.8433 | 3.9626 | 291.93 | 171.2603
8.2166 | 342.6477 | -15.6643 | 234.8802 | 3.9629 | 291.9881 | 171.3238
8.2191 | 342.591 | -15.8616 | 235.0586 | 3.961 | 292.1571 | 171.2955
8.2219 | 342.5564 | -15.6963 | 234.8818 | 3.9593 | 291.9745 | 171.2782
8.224 | 342.6852 | -15.6589 | 234.8873 | 3.9598 | 292.0015 | 171.3426
8.2269 | 342.7644 | -15.6638 | 234.9186 | 3.9594 | 292.046 | 171.3822
8.2292 | 342.7317 | -16.0261 | 235.27 | 3.9579 | 292.3919 | 171.3658
8.2317 | 342.7209 | -15.967 | 235.2073 | 3.9565 | 292.3275 | 171.3605
8.2343 | 342.6181 | -16.09 | 235.296 | 3.954 | 292.399 | 171.309
8.2368 | 342.6306 | -16.1112 | 235.3214 | 3.953 | 292.4265 | 171.3153
8.2392 | 342.6663 | -15.7904 | 235.0125 | 3.9523 | 292.1236 | 171.3332
8.2417 | 342.6785 | -15.6138 | 234.84 | 3.9512 | 291.9531 | 171.3393
8.2444 | 342.6901 | -15.9728 | 235.2028 | 3.9501 | 292.3179 | 171.3451
8.2466 | 342.7035 | -15.7958 | 235.0303 | 3.9492 | 292.1476 | 171.3518
8.2493 | 342.6689 | -15.926 | 235.149 | 3.9474 | 292.2605 | 171.3345
8.2516 | 342.6135 | -16.2396 | 235.4441 | 3.9457 | 292.5464 | 171.3068
8.2543 | 342.6936 | -15.9328 | 235.164 | 3.9454 | 292.2796 | 171.3468
8.2567 | 342.7982 | -16.3379 | 235.604 | 3.9455 | 292.737 | 171.3991
8.2594 | 342.8324 | -15.7674 | 235.0449 | 3.9446 | 292.1836 | 171.4162
8.2617 | 342.9605 | -15.9224 | 235.2426 | 3.9451 | 292.4027 | 171.4803
8.2645 | 342.9944 | -15.7787 | 235.1102 | 3.9442 | 292.2759 | 171.4972
8.2669 | 342.9384 | -16.1049 | 235.4177 | 3.9423 | 292.5741 | 171.4692
8.2696 | 342.9726 | -15.8918 | 235.216 | 3.9414 | 292.3781 | 171.4863
8.2722 | 342.9845 | -16.2523 | 235.5805 | 3.9404 | 292.7445 | 171.4922
8.2747 | 343.0199 | -16.0707 | 235.4107 | 3.9396 | 292.5807 | 171.51
8.2772 | 342.9862 | -16.295 | 235.6237 | 3.938 | 292.7881 | 171.4931
8.2796 | 342.9758 | -16.382 | 235.7073 | 3.9367 | 292.8699 | 171.4879
8.2819 | 343.0121 | -16.6969 | 236.0343 | 3.9361 | 293.2029 | 171.506
8.2846 | 343.0922 | -16.6559 | 236.02 | 3.9358 | 293.202 | 171.5461
8.2868 | 343.1517 | -16.159 | 235.5429 | 3.9354 | 292.7349 | 171.5759
8.2892 | 343.1871 | -16.6645 | 236.0602 | 3.9347 | 293.2581 | 171.5936
8.2919 | 343.2904 | -16.3707 | 235.8008 | 3.9347 | 293.0159 | 171.6452
8.2944 | 343.2567 | -16.391 | 235.8099 | 3.9331 | 293.0194 | 171.6284
8.2967 | 343.2698 | -16.4486 | 235.8719 | 3.9321 | 293.0835 | 171.6349
8.2989 | 343.3064 | -16.5257 | 235.9612 | 3.9316 | 293.1789 | 171.6532
8.3016 | 343.2263 | -16.278 | 235.6868 | 3.9293 | 292.8911 | 171.6131
8.3037 | 343.2632 | -16.2509 | 235.672 | 3.9288 | 292.8825 | 171.6316
8.3062 | 343.3442 | -16.6257 | 236.0738 | 3.9286 | 293.2978 | 171.6721
8.3088 | 343.264 | -16.5748 | 235.9961 | 3.9263 | 293.2068 | 171.632
8.3112 | 343.2771 | -16.5667 | 235.9924 | 3.9254 | 293.2052 | 171.6385
8.3135 | 343.4045 | -16.5392 | 236.0074 | 3.9258 | 293.2414 | 171.7022
8.3161 | 343.5313 | -16.5261 | 236.0365 | 3.9261 | 293.2917 | 171.7656
8.3185 | 343.5896 | -16.0936 | 235.6235 | 3.9257 | 292.8884 | 171.7948
8.321 | 343.6705 | -16.2252 | 235.782 | 3.9255 | 293.0605 | 171.8353
8.3233 | 343.661 | -16.6608 | 236.2145 | 3.9243 | 293.4913 | 171.8305
8.3261 | 343.6489 | -16.578 | 236.1276 | 3.9228 | 293.4025 | 171.8245
8.3282 | 343.7085 | -16.769 | 236.3385 | 3.9225 | 293.6232 | 171.8542
8.3309 | 343.72 | -16.6064 | 236.1797 | 3.9214 | 293.4664 | 171.86
8.3331 | 343.7107 | -16.5442 | 236.1144 | 3.9203 | 293.3996 | 171.8554
8.3357 | 343.6993 | -16.624 | 236.1904 | 3.9189 | 293.4737 | 171.8497
8.3381 | 343.7353 | -16.5023 | 236.0807 | 3.9182 | 293.37 | 171.8677
8.3401 | 343.7264 | -16.8758 | 236.4513 | 3.9171 | 293.739 | 171.8632
8.3425 | 343.8767 | -17.1137 | 236.7393 | 3.9178 | 294.052 | 171.9383
8.3449 | 343.9582 | -16.5879 | 236.2406 | 3.9177 | 293.567 | 171.9791
8.3473 | 343.9938 | -16.605 | 236.2696 | 3.917 | 293.6019 | 171.9969
8.3497 | 344.0524 | -16.491 | 236.1751 | 3.9166 | 293.5172 | 172.0262
8.3519 | 343.997 | -16.6171 | 236.2828 | 3.9149 | 293.6156 | 171.9985
8.3541 | 343.9645 | -16.8798 | 236.5346 | 3.9134 | 293.8621 | 171.9823
8.3565 | 343.9543 | -16.6812 | 236.3326 | 3.9122 | 293.6584 | 171.9772
8.359 | 343.8751 | -16.9948 | 236.6198 | 3.9101 | 293.9324 | 171.9376
8.3611 | 343.8888 | -16.9808 | 236.6104 | 3.9093 | 293.9252 | 171.9444
8.3636 | 343.947 | -17.1371 | 236.7861 | 3.9088 | 294.1106 | 171.9735
8.3658 | 343.9607 | -17.0497 | 236.7033 | 3.908 | 294.03 | 171.9803
8.3685 | 343.9719 | -16.7302 | 236.3875 | 3.9068 | 293.7161 | 171.9859
8.3709 | 344.1447 | -16.7965 | 236.5114 | 3.9077 | 293.8689 | 172.0724
8.3735 | 344.1794 | -16.5915 | 236.318 | 3.9069 | 293.6812 | 172.0897
8.3761 | 344.2371 | -16.459 | 236.2047 | 3.9064 | 293.5775 | 172.1185
8.3785 | 344.2727 | -16.7924 | 236.55 | 3.9057 | 293.9287 | 172.1363
8.3812 | 344.3071 | -16.8542 | 236.6232 | 3.9049 | 294.0077 | 172.1535
8.3838 | 344.3418 | -17.3547 | 237.1353 | 3.9041 | 294.5256 | 172.1709
8.3865 | 344.3991 | -16.8627 | 236.6624 | 3.9035 | 294.0622 | 172.1995
8.389 | 344.3422 | -17.0295 | 236.8102 | 3.9017 | 294.2006 | 172.1711
8.3912 | 344.3329 | -17.1871 | 236.9647 | 3.9005 | 294.3535 | 172.1664
8.394 | 344.2982 | -17.2849 | 237.051 | 3.8989 | 294.434 | 172.1491
8.3966 | 344.2413 | -17.4493 | 237.1964 | 3.897 | 294.57 | 172.1207
8.399 | 344.1163 | -17.3426 | 237.048 | 3.8943 | 294.4007 | 172.0581
8.4014 | 344.1977 | -17.3552 | 237.0878 | 3.8942 | 294.4541 | 172.0989
8.4039 | 344.2327 | -17.8021 | 237.5463 | 3.8935 | 294.9185 | 172.1164
8.4063 | 344.2454 | -17.7467 | 237.4952 | 3.8925 | 294.8694 | 172.1227
8.4087 | 344.212 | -17.1929 | 236.9302 | 3.891 | 294.2989 | 172.106
8.4116 | 344.2458 | -17.2844 | 237.033 | 3.8901 | 294.4073 | 172.1229
8.4138 | 344.3507 | -17.2988 | 237.0824 | 3.8903 | 294.4742 | 172.1754
8.4164 | 344.4312 | -17.1047 | 236.9151 | 3.89 | 294.3203 | 172.2156
8.4191 | 344.4427 | -17.019 | 236.8332 | 3.8889 | 294.2403 | 172.2213
8.4216 | 344.3858 | -17.3268 | 237.1221 | 3.8871 | 294.5197 | 172.1929
8.4241 | 344.3523 | -17.5417 | 237.3258 | 3.8855 | 294.7179 | 172.1762
8.4266 | 344.2502 | -17.502 | 237.2521 | 3.8832 | 294.6271 | 172.1251
8.4289 | 344.2858 | -17.6119 | 237.3738 | 3.8825 | 294.7548 | 172.1429
8.4316 | 344.5034 | -17.6458 | 237.4803 | 3.8839 | 294.8975 | 172.2517
8.4343 | 344.5378 | -17.7918 | 237.6377 | 3.8831 | 295.0607 | 172.2689
8.4368 | 344.4811 | -17.6395 | 237.4665 | 3.8812 | 294.8801 | 172.2406
8.4393 | 344.5848 | -17.6633 | 237.5249 | 3.8813 | 294.9557 | 172.2924
8.442 | 344.6879 | -17.8597 | 237.7557 | 3.8813 | 295.2036 | 172.3439
8.4448 | 344.7903 | -17.4431 | 237.3732 | 3.8812 | 294.8382 | 172.3951
8.4473 | 344.8255 | -17.7233 | 237.6651 | 3.8805 | 295.1361 | 172.4128
8.4498 | 344.7689 | -17.8282 | 237.7512 | 3.8787 | 295.2127 | 172.3845
8.4525 | 344.7343 | -18.1661 | 238.0775 | 3.877 | 295.5332 | 172.3671
8.455 | 344.7463 | -17.972 | 237.8874 | 3.876 | 295.3452 | 172.3732
8.4575 | 344.7587 | -17.9282 | 237.8478 | 3.875 | 295.3076 | 172.3794
8.4599 | 344.7711 | -17.6693 | 237.593 | 3.874 | 295.0548 | 172.3855
8.4623 | 344.9214 | -17.5061 | 237.4799 | 3.8747 | 294.9668 | 172.4607
8.465 | 345.0012 | -17.8561 | 237.8565 | 3.8744 | 295.3567 | 172.5006
8.4674 | 345.0368 | -17.9796 | 237.9919 | 3.8738 | 295.498 | 172.5184
8.47 | 345.0024 | -17.8274 | 237.8282 | 3.8721 | 295.3286 | 172.5012
8.4724 | 345.0154 | -17.939 | 237.9441 | 3.8712 | 295.4467 | 172.5077
8.4749 | 345.0732 | -17.925 | 237.9494 | 3.8708 | 295.4616 | 172.5366
8.4773 | 345.1317 | -17.9742 | 238.0181 | 3.8704 | 295.54 | 172.5658
8.4796 | 345.1446 | -17.8341 | 237.8823 | 3.8695 | 295.4064 | 172.5723
8.4823 | 345.1329 | -18.0283 | 238.0726 | 3.8681 | 295.5947 | 172.5664
8.485 | 345.0985 | -18.0031 | 238.0359 | 3.8665 | 295.5524 | 172.5493
8.4871 | 344.998 | -17.9219 | 237.9212 | 3.8643 | 295.4209 | 172.499
8.4894 | 344.942 | -18.0679 | 238.0486 | 3.8626 | 295.5389 | 172.471
8.4919 | 345.023 | -18.3504 | 238.3581 | 3.8624 | 295.8619 | 172.5115
8.4947 | 345.1254 | -18.3013 | 238.3431 | 3.8623 | 295.864 | 172.5627
8.4969 | 345.2076 | -17.7413 | 237.8105 | 3.8623 | 295.3451 | 172.6038
8.4993 | 345.2428 | -17.8728 | 237.9537 | 3.8616 | 295.4942 | 172.6214
8.5017 | 345.1639 | -17.7557 | 237.8103 | 3.8596 | 295.3377 | 172.582
8.5042 | 345.176 | -17.9125 | 237.9712 | 3.8586 | 295.5005 | 172.588
8.5069 | 345.1874 | -17.8458 | 237.9083 | 3.8575 | 295.4395 | 172.5937
8.5093 | 345.2 | -17.5323 | 237.599 | 3.8566 | 295.1323 | 172.6
8.5117 | 345.1895 | -17.6075 | 237.6707 | 3.8554 | 295.2022 | 172.5947
8.5142 | 345.1332 | -17.8418 | 238.8862 | 3.8536 | 296.4084 | 172.5666
8.5164 | 345.055 | -17.9868 | 238.0051 | 3.8517 | 295.5143 | 172.5275
8.5192 | 345.0429 | -17.7652 | 237.7795 | 3.8503 | 295.2866 | 172.5214
8.5216 | 345.1928 | -17.3308 | 237.3951 | 3.8509 | 294.9272 | 172.5964
8.5241 | 345.2051 | -17.5606 | 237.629 | 3.85 | 295.1632 | 172.6026
8.5267 | 345.308 | -17.7228 | 237.8255 | 3.85 | 295.3768 | 172.654
8.5293 | 345.3658 | -17.9269 | 239.0488 | 3.8495 | 296.6098 | 172.6829
8.5319 | 345.3775 | -18.0225 | 238.1483 | 3.8485 | 295.7113 | 172.6888
8.5343 | 345.4585 | -18.2085 | 238.3613 | 3.8483 | 295.9377 | 172.7292
8.5373 | 345.514 | -18.1017 | 238.273 | 3.8476 | 295.8587 | 172.757
8.5399 | 345.5032 | -18.1644 | 238.3321 | 3.8463 | 295.916 | 172.7516
8.5426 | 345.56 | -18.1572 | 238.3439 | 3.8458 | 295.9372 | 172.78
8.5452 | 345.5946 | -18.2283 | 238.4265 | 3.845 | 296.0256 | 172.7973
8.5482 | 345.5818 | -18.5446 | 238.7385 | 3.8435 | 296.3355 | 172.7909
8.5505 | 345.6402 | -19.0325 | 239.2459 | 3.8431 | 296.8526 | 172.8201
8.5531 | 345.8123 | -18.9447 | 239.2155 | 3.844 | 296.8509 | 172.9062
8.5555 | 345.8703 | -18.6932 | 238.9833 | 3.8436 | 296.6284 | 172.9352
8.5583 | 345.9729 | -18.9938 | 239.3181 | 3.8436 | 296.9802 | 172.9864
8.5609 | 346.0071 | -18.9136 | 239.2493 | 3.8428 | 296.9172 | 173.0036
8.5635 | 345.9731 | -19.0402 | 239.3646 | 3.8412 | 297.0267 | 172.9865
8.5661 | 345.9847 | -18.7167 | 239.0449 | 3.8402 | 296.7091 | 172.9924
8.5686 | 345.9284 | -18.7009 | 239.0104 | 3.8384 | 296.6651 | 172.9642
8.5712 | 345.9401 | -18.8686 | 239.182 | 3.8374 | 296.8387 | 172.9701
8.5738 | 345.9286 | -18.8992 | 239.2087 | 3.8361 | 296.8635 | 172.9643
8.5766 | 345.8708 | -18.8046 | 239.0949 | 3.8341 | 296.74 | 172.9354
8.5791 | 345.8373 | -18.4613 | 238.7404 | 3.8327 | 296.38 | 172.9187
8.5813 | 345.9192 | -18.7023 | 239.0087 | 3.8326 | 296.6619 | 172.9596
8.5839 | 346.0451 | -18.528 | 238.8764 | 3.8329 | 296.5506 | 173.0226
8.5865 | 346.1254 | -18.4468 | 238.8219 | 3.8327 | 296.5095 | 173.0627
8.5891 | 346.1828 | -18.3374 | 238.7317 | 3.8322 | 296.4288 | 173.0914
8.5918 | 346.1941 | -18.437 | 238.835 | 3.8311 | 296.5341 | 173.0971
8.5945 | 346.1826 | -18.2729 | 238.6671 | 3.8298 | 296.3642 | 173.0913
8.5971 | 346.1711 | -18.1436 | 238.534 | 3.8285 | 296.2292 | 173.0856
8.5996 | 346.2063 | -18.5063 | 238.9084 | 3.8278 | 296.6094 | 173.1031
8.6021 | 346.1268 | -18.4622 | 238.8378 | 3.8258 | 296.5256 | 173.0634
8.6049 | 346.1832 | -18.7478 | 239.1422 | 3.8252 | 296.8394 | 173.0916
8.6072 | 346.1964 | -18.5352 | 238.934 | 3.8243 | 296.6334 | 173.0982
8.6097 | 346.1852 | -18.4843 | 238.8794 | 3.823 | 296.5769 | 173.0926
8.6123 | 346.2201 | -18.6545 | 239.0612 | 3.8223 | 296.7645 | 173.11
8.615 | 346.3454 | -18.5189 | 238.9674 | 3.8226 | 296.6916 | 173.1727
8.6173 | 346.3811 | -18.5919 | 239.0523 | 3.822 | 296.7825 | 173.1906
8.6197 | 346.4622 | -18.8149 | 239.3023 | 3.8218 | 297.046 | 173.2311
8.6222 | 346.4745 | -18.7253 | 239.2168 | 3.8209 | 296.9626 | 173.2373
8.6247 | 346.4865 | -18.6807 | 239.1762 | 3.8199 | 296.9239 | 173.2432
8.6271 | 346.5673 | -18.8059 | 239.3283 | 3.8198 | 297.0895 | 173.2836
8.6297 | 346.6249 | -19.1402 | 239.6818 | 3.8193 | 297.4527 | 173.3125
8.6322 | 346.5912 | -18.8568 | 239.3872 | 3.8178 | 297.1524 | 173.2956
8.6347 | 346.6031 | -18.7388 | 239.2732 | 3.8168 | 297.0404 | 173.3016
8.6371 | 346.6157 | -18.842 | 239.3806 | 3.8159 | 297.1498 | 173.3078
8.64 | 346.6261 | -18.7734 | 239.3154 | 3.8148 | 297.0864 | 173.313
8.6424 | 346.7526 | -18.6149 | 239.1991 | 3.8152 | 296.9912 | 173.3763
8.6452 | 346.8775 | -18.9042 | 239.53 | 3.8154 | 297.3429 | 173.4387
8.6476 | 346.9357 | -19.2326 | 239.8778 | 3.815 | 297.7005 | 173.4679
8.6504 | 347.015 | -19.6025 | 240.2742 | 3.8147 | 298.11 | 173.5075
8.653 | 346.9809 | -19.3749 | 240.0352 | 3.8131 | 297.8653 | 173.4904
8.6556 | 346.9925 | -19.5448 | 240.209 | 3.8121 | 298.0411 | 173.4963
8.6579 | 347.0742 | -19.361 | 240.0524 | 3.8121 | 297.8981 | 173.5371
8.6605 | 347.1083 | -19.4551 | 240.1579 | 3.8113 | 298.0093 | 173.5542
8.663 | 347.0977 | -19.2366 | 239.9358 | 3.8101 | 297.7855 | 173.5489
8.6655 | 347.1553 | -19.5737 | 240.2921 | 3.8096 | 298.1514 | 173.5777
8.6679 | 347.0537 | -19.6719 | 240.3565 | 3.8074 | 298.1987 | 173.5268
8.6704 | 346.9742 | -19.6746 | 240.3327 | 3.8054 | 298.1617 | 173.4871
8.6729 | 347.0775 | -19.2885 | 239.981 | 3.8055 | 297.8273 | 173.5388
8.6753 | 347.2043 | -19.5759 | 240.3107 | 3.8059 | 298.178 | 173.6021
8.6778 | 347.2165 | -19.3628 | 240.1016 | 3.805 | 297.971 | 173.6082
8.6804 | 347.2052 | -19.434 | 240.1691 | 3.8037 | 298.0366 | 173.6026
8.6829 | 347.103 | -19.5336 | 240.2346 | 3.8014 | 298.0851 | 173.5515
8.6852 | 347.0702 | -19.416 | 240.1061 | 3.8 | 297.9511 | 173.5351
8.6878 | 347.0818 | -19.6007 | 240.2946 | 3.799 | 298.1416 | 173.5409
8.6902 | 347.0711 | -19.5286 | 240.219 | 3.7978 | 298.0642 | 173.5356
8.6928 | 347.0831 | -19.5106 | 240.205 | 3.7969 | 298.0521 | 173.5415
8.6954 | 347.0718 | -19.2272 | 239.9178 | 3.7956 | 297.7631 | 173.5359
8.6979 | 347.0381 | -19.511 | 240.1904 | 3.7941 | 298.03 | 173.519
8.7002 | 346.9824 | -19.7039 | 240.3647 | 3.7925 | 298.1951 | 173.4912
8.7029 | 347.1075 | -19.4529 | 240.1554 | 3.7927 | 298.0067 | 173.5538
8.7057 | 347.3237 | -19.648 | 240.4226 | 3.794 | 298.3098 | 173.6618
8.7081 | 347.3365 | -19.6845 | 240.4633 | 3.7931 | 298.3528 | 173.6683
8.7111 | 347.2777 | -19.4966 | 240.2558 | 3.7911 | 298.1355 | 173.6389
8.7134 | 347.2221 | -19.5142 | 240.2549 | 3.7895 | 298.1252 | 173.611
8.716 | 347.1195 | -19.2713 | 239.9778 | 3.7872 | 297.8311 | 173.5598
8.7186 | 347.154 | -19.6268 | 240.3448 | 3.7864 | 298.2038 | 173.577
8.7209 | 347.1668 | -19.5912 | 240.3135 | 3.7856 | 298.1746 | 173.5834
8.7233 | 347.179 | -19.6484 | 240.3747 | 3.7847 | 298.2379 | 173.5895
8.7257 | 347.1459 | -19.2047 | 239.92 | 3.7832 | 297.7776 | 173.5729
8.7282 | 347.1578 | -19.4691 | 240.1884 | 3.7823 | 298.048 | 173.5789
8.7303 | 347.1259 | -19.4975 | 240.2061 | 3.781 | 298.0604 | 173.5629
8.7329 | 347.2972 | -19.3322 | 240.0979 | 3.7819 | 297.9808 | 173.6486
8.7353 | 347.401 | -19.5849 | 240.3852 | 3.782 | 298.2854 | 173.7005
8.7379 | 347.4126 | -19.2119 | 240.0161 | 3.781 | 297.9182 | 173.7063
8.7403 | 347.4708 | -19.3588 | 240.1824 | 3.7807 | 298.0942 | 173.7354
8.7425 | 347.4383 | -19.1767 | 239.9895 | 3.7793 | 297.8958 | 173.7191
8.7451 | 347.4042 | -19.4173 | 240.2187 | 3.7778 | 298.1194 | 173.7021
8.7477 | 347.4158 | -19.188 | 239.9933 | 3.7768 | 297.8959 | 173.7079
8.75 | 347.4745 | -19.3384 | 240.1632 | 3.7765 | 298.0757 | 173.7373
8.7523 | 347.4414 | -19.3781 | 240.1919 | 3.7751 | 298.0988 | 173.7207
8.7545 | 347.4548 | -19.3295 | 240.1478 | 3.7743 | 298.0569 | 173.7274
8.7572 | 347.4889 | -19.2993 | 240.1289 | 3.7736 | 298.0438 | 173.7445
8.7595 | 347.5245 | -19.525 | 240.3665 | 3.773 | 298.2873 | 173.7623
8.7621 | 347.5361 | -19.5795 | 240.4249 | 3.772 | 298.3476 | 173.7681
8.7645 | 347.6627 | -19.4831 | 240.3707 | 3.7724 | 298.3144 | 173.8313
8.767 | 347.7202 | -19.3223 | 240.229 | 3.772 | 298.1824 | 173.8601
8.7695 | 347.8233 | -19.6309 | 240.572 | 3.7721 | 298.5426 | 173.9117
8.7721 | 347.9033 | -19.4407 | 240.4085 | 3.7719 | 298.3923 | 173.9516
8.7744 | 347.9389 | -19.5741 | 240.5537 | 3.7713 | 298.5436 | 173.9695
8.7768 | 347.9742 | -19.8823 | 240.8737 | 3.7707 | 298.8694 | 173.9871
8.7795 | 348.0311 | -19.8652 | 240.8756 | 3.7702 | 298.8807 | 174.0155
8.7815 | 347.9992 | -19.9539 | 240.9536 | 3.7689 | 298.9535 | 173.9996
8.7841 | 348.0107 | -19.9481 | 240.9517 | 3.7679 | 298.9535 | 174.0054
8.7865 | 348.0007 | -20.0327 | 241.0329 | 3.7668 | 299.033 | 174.0003
8.7888 | 347.9903 | -20.1702 | 241.167 | 3.7657 | 299.1654 | 173.9952
8.7913 | 348.0025 | -20.2513 | 241.2521 | 3.7648 | 299.2526 | 174.0013
8.7939 | 348.1737 | -20.0652 | 241.1231 | 3.7656 | 299.1521 | 174.0869
8.7963 | 348.2315 | -20.29 | 241.3672 | 3.7652 | 299.4057 | 174.1157
8.7987 | 348.2439 | -20.1868 | 241.2681 | 3.7643 | 299.3088 | 174.122
8.8014 | 348.2095 | -20.3495 | 241.4193 | 3.7628 | 299.4543 | 174.1048
8.8037 | 348.2451 | -20.2386 | 241.3203 | 3.7622 | 299.3612 | 174.1226
8.8062 | 348.2798 | -20.2179 | 241.3112 | 3.7615 | 299.3578 | 174.1399
8.8085 | 348.2013 | -20.2612 | 241.3283 | 3.7597 | 299.3619 | 174.1007
8.811 | 348.1679 | -20.45 | 241.506 | 3.7582 | 299.5339 | 174.0839
8.8134 | 348.1344 | -20.4252 | 241.47 | 3.7568 | 299.4924 | 174.0672
8.8158 | 348.2153 | -20.1756 | 241.2474 | 3.7567 | 299.2832 | 174.1076
8.8183 | 348.1815 | -20.2053 | 241.2658 | 3.7553 | 299.2961 | 174.0908
8.8209 | 348.2618 | -20.0697 | 241.157 | 3.7551 | 299.2006 | 174.1309
8.8232 | 348.4569 | -20.3531 | 241.5054 | 3.7563 | 299.5816 | 174.2285
8.8256 | 348.4691 | -20.2508 | 241.4072 | 3.7554 | 299.4853 | 174.2345
8.8281 | 348.4809 | -20.6356 | 241.7959 | 3.7545 | 299.876 | 174.2404
8.8305 | 348.4933 | -20.5982 | 241.7626 | 3.7536 | 299.8449 | 174.2467
8.8328 | 348.4833 | -20.7238 | 241.8849 | 3.7525 | 299.9655 | 174.2417
8.8355 | 348.4945 | -20.4828 | 241.6476 | 3.7515 | 299.7301 | 174.2473
8.8379 | 348.4842 | -20.473 | 241.6344 | 3.7504 | 299.7151 | 174.2421
8.84 | 348.3155 | -20.1274 | 241.2326 | 3.7476 | 299.2851 | 174.1577
8.8426 | 348.2811 | -20.7302 | 241.8239 | 3.7461 | 299.8707 | 174.1405
8.8449 | 348.2714 | -20.3179 | 241.4084 | 3.745 | 299.4536 | 174.1357
8.8472 | 348.2841 | -20.4297 | 241.5244 | 3.7442 | 299.5718 | 174.1421
8.8499 | 348.409 | -19.7498 | 240.8861 | 3.7444 | 298.9543 | 174.2045
8.8523 | 348.4898 | -20.3986 | 241.5619 | 3.7443 | 299.6435 | 174.2449
8.8548 | 348.57 | -20.4274 | 241.6174 | 3.7442 | 299.7124 | 174.285
8.8572 | 348.6052 | -20.4283 | 241.63 | 3.7436 | 299.7309 | 174.3026
8.8599 | 348.5933 | -20.2152 | 241.413 | 3.7423 | 299.5118 | 174.2966
8.8625 | 348.582 | -20.5815 | 241.7755 | 3.741 | 299.8725 | 174.291
8.865 | 348.6625 | -20.4103 | 241.6311 | 3.7409 | 299.7415 | 174.3312
8.8676 | 348.6968 | -20.468 | 241.7003 | 3.7402 | 299.8164 | 174.3484
8.87 | 348.7317 | -20.5081 | 241.752 | 3.7396 | 299.8739 | 174.3658
8.8726 | 348.7204 | -20.818 | 242.0581 | 3.7383 | 300.1782 | 174.3602
8.8752 | 348.755 | -20.6914 | 241.9431 | 3.7377 | 300.0689 | 174.3775
8.8776 | 348.7671 | -20.3981 | 241.6538 | 3.7368 | 299.7816 | 174.3835
8.8804 | 348.8915 | -20.8928 | 242.19 | 3.737 | 300.3386 | 174.4458
8.8831 | 348.9939 | -20.6558 | 241.9871 | 3.737 | 300.1527 | 174.4969
8.8855 | 349.0746 | -20.7703 | 242.1285 | 3.7369 | 300.3076 | 174.5373
8.8884 | 349.1532 | -20.5414 | 241.9258 | 3.7366 | 300.118 | 174.5766
8.891 | 349.0735 | -21.0532 | 242.411 | 3.7346 | 300.59 | 174.5368
8.8933 | 349.0862 | -21.0897 | 242.4518 | 3.7338 | 300.6328 | 174.5431
8.8957 | 349.0756 | -20.9167 | 242.2752 | 3.7326 | 300.4545 | 174.5378
8.8985 | 349.0633 | -20.7541 | 242.1085 | 3.7313 | 300.2857 | 174.5316
8.9011 | 349.0295 | -20.6982 | 243.0414 | 3.7299 | 301.213 | 174.5148
8.9037 | 349.041 | -20.6577 | 242.0047 | 3.7289 | 300.1782 | 174.5205
8.9063 | 349.098 | -20.9834 | 242.3494 | 3.7285 | 300.5324 | 174.549
8.9088 | 349.087 | -20.9996 | 242.3619 | 3.7273 | 300.5431 | 174.5435
8.9113 | 349.1443 | -20.8716 | 242.253 | 3.7269 | 300.4438 | 174.5722
8.9139 | 349.2469 | -20.8861 | 242.3017 | 3.727 | 300.5096 | 174.6235
8.9163 | 349.3045 | -21.2686 | 242.7034 | 3.7266 | 300.9209 | 174.6523
8.9191 | 349.2698 | -20.8577 | 242.281 | 3.725 | 300.4926 | 174.6349
8.9213 | 349.3056 | -20.8036 | 242.2388 | 3.7245 | 300.4564 | 174.6528
8.9235 | 349.2506 | -20.8446 | 242.2615 | 3.723 | 300.4699 | 174.6253
8.9262 | 349.3073 | -21.0312 | 242.467 | 3.7225 | 300.6849 | 174.6537
8.9288 | 349.2501 | -20.8694 | 242.2861 | 3.7208 | 300.4945 | 174.6251
8.931 | 349.2862 | -21.0685 | 242.4972 | 3.7203 | 300.7116 | 174.6431
8.9339 | 349.3189 | -21.2024 | 242.642 | 3.7194 | 300.8618 | 174.6594
8.9362 | 349.3547 | -21.1727 | 242.6243 | 3.7189 | 300.85 | 174.6773
8.9389 | 349.3658 | -20.8735 | 242.3288 | 3.7179 | 300.5564 | 174.6829
8.9414 | 349.5139 | -21.2177 | 242.7223 | 3.7185 | 300.9746 | 174.7569
8.944 | 349.6847 | -20.8874 | 242.449 | 3.7193 | 300.7298 | 174.8424
8.9469 | 349.7176 | -21.1555 | 242.728 | 3.7185 | 301.0143 | 174.8588
8.9494 | 349.7297 | -21.2547 | 242.8313 | 3.7176 | 301.1196 | 174.8649
8.9521 | 349.7408 | -21.352 | 242.9323 | 3.7166 | 301.2224 | 174.8704
8.9546 | 349.6615 | -21.3389 | 242.8927 | 3.7147 | 301.1696 | 174.8307
8.9572 | 349.6498 | -21.593 | 243.1429 | 3.7134 | 301.4179 | 174.8249
8.9597 | 349.5936 | -21.4434 | 242.9746 | 3.7118 | 301.2402 | 174.7968
8.9622 | 349.5826 | -21.4438 | 242.9713 | 3.7106 | 301.2351 | 174.7913
8.9646 | 349.6405 | -21.7606 | 243.3074 | 3.7103 | 301.5808 | 174.8202
8.9671 | 349.607 | -21.8588 | 243.3945 | 3.7089 | 301.6623 | 174.8035
8.9696 | 349.596 | -21.5858 | 243.1178 | 3.7077 | 301.3838 | 174.798
8.972 | 349.6311 | -21.4889 | 243.0326 | 3.7071 | 301.3044 | 174.8155
8.9744 | 349.757 | -21.2177 | 242.8034 | 3.7075 | 301.0962 | 174.8785
8.9772 | 349.813 | -21.629 | 243.2333 | 3.707 | 301.5355 | 174.9065
8.9797 | 349.8478 | -21.0992 | 242.7151 | 3.7063 | 301.0231 | 174.9239
8.9823 | 349.8133 | -21.3475 | 242.9519 | 3.7049 | 301.2542 | 174.9067
8.9851 | 349.7558 | -21.0889 | 242.6742 | 3.7031 | 300.9668 | 174.8779
8.9874 | 349.7458 | -21.2087 | 242.7906 | 3.702 | 301.0816 | 174.8729
8.9898 | 349.6895 | -21.2083 | 242.7715 | 3.7004 | 301.0531 | 174.8448
8.9923 | 349.6105 | -21.2947 | 242.8315 | 3.6985 | 301.1 | 174.8053
8.995 | 349.6216 | -21.2515 | 242.792 | 3.6975 | 301.0623 | 174.8108
8.9974 | 349.6564 | -21.2664 | 242.8185 | 3.6969 | 301.0946 | 174.8282
9.0002 | 349.7355 | -21.2092 | 242.7877 | 3.6967 | 301.0769 | 174.8677
9.0028 | 349.8834 | -21.4664 | 243.0942 | 3.6972 | 301.4081 | 174.9417
9.0055 | 349.9852 | -21.1375 | 242.7992 | 3.6972 | 301.1301 | 174.9926
9.0082 | 350.0646 | -21.4447 | 243.1329 | 3.697 | 301.477 | 175.0323
9.0108 | 350.1894 | -21.9048 | 243.6346 | 3.6973 | 301.9995 | 175.0947
9.0135 | 350.2688 | -21.7984 | 243.5547 | 3.6971 | 301.9328 | 175.1344
9.016 | 350.2805 | -22.1926 | 243.9528 | 3.6962 | 302.3328 | 175.1402
9.0188 | 350.2912 | -21.9282 | 243.6919 | 3.6952 | 302.0738 | 175.1456
9.0215 | 350.2565 | -22.4877 | 244.2399 | 3.6937 | 302.6159 | 175.1282
9.0237 | 350.156 | -22.4553 | 244.174 | 3.6917 | 302.5333 | 175.078
9.0264 | 350.3032 | -22.2994 | 244.0671 | 3.6922 | 302.451 | 175.1516
9.0289 | 350.3604 | -22.054 | 243.8408 | 3.6918 | 302.2342 | 175.1802
9.0316 | 350.417 | -22.0377 | 243.8434 | 3.6913 | 302.2462 | 175.2085
9.034 | 350.4748 | -22.4292 | 244.2541 | 3.691 | 302.6666 | 175.2374
9.0364 | 350.5096 | -22.4184 | 244.2549 | 3.6904 | 302.6732 | 175.2548
9.0392 | 350.52 | -22.1364 | 243.9764 | 3.6894 | 302.3964 | 175.26
9.0417 | 350.532 | -22.3688 | 244.2128 | 3.6885 | 302.6348 | 175.266
9.044 | 350.4992 | -22.5806 | 244.4137 | 3.6872 | 302.8302 | 175.2496
9.0466 | 350.465 | -22.2977 | 244.1194 | 3.6857 | 302.5302 | 175.2325
9.049 | 350.4546 | -22.1372 | 243.9554 | 3.6847 | 302.3645 | 175.2273
9.0514 | 350.3305 | -22.2079 | 243.9847 | 3.6823 | 302.3731 | 175.1652
9.0538 | 350.297 | -21.853 | 243.6187 | 3.681 | 302.0015 | 175.1485
9.0561 | 350.3778 | -21.9142 | 243.7068 | 3.6809 | 302.1031 | 175.1889
9.0587 | 350.4347 | -21.9066 | 243.7182 | 3.6805 | 302.1239 | 175.2173
9.0612 | 350.4467 | -21.9462 | 243.7618 | 3.6796 | 302.1695 | 175.2233
9.0637 | 350.5493 | -21.9219 | 243.7717 | 3.6797 | 302.1966 | 175.2747
9.0664 | 350.6513 | -21.8876 | 243.7714 | 3.6798 | 302.2133 | 175.3257
9.0685 | 350.7101 | -21.8376 | 243.741 | 3.6795 | 302.1926 | 175.355
9.071 | 350.7448 | -21.8178 | 243.7327 | 3.6789 | 302.1902 | 175.3724
9.0737 | 350.6873 | -22.0016 | 243.8974 | 3.6772 | 302.3453 | 175.3437
9.076 | 350.7227 | -21.9197 | 243.8273 | 3.6766 | 302.281 | 175.3613
9.0786 | 350.7795 | -21.8178 | 243.7443 | 3.6762 | 302.2075 | 175.3897
9.081 | 350.6781 | -21.6525 | 243.5452 | 3.6741 | 301.9916 | 175.3391
9.0833 | 350.4406 | -21.921 | 243.7345 | 3.6706 | 302.1413 | 175.2203
9.0858 | 350.4526 | -21.894 | 243.7115 | 3.6697 | 302.1203 | 175.2263
9.0883 | 350.5098 | -21.7061 | 243.5427 | 3.6693 | 301.961 | 175.2549
9.0906 | 350.5451 | -21.4686 | 243.317 | 3.6688 | 301.7412 | 175.2726
9.0931 | 350.625 | -21.6011 | 243.4761 | 3.6686 | 301.9136 | 175.3125
9.0955 | 350.7282 | -22.0142 | 243.9236 | 3.6688 | 302.3783 | 175.3641
9.0981 | 350.7623 | -22.0161 | 243.9369 | 3.6681 | 302.3972 | 175.3811
9.1004 | 350.8431 | -21.9724 | 243.9201 | 3.6681 | 302.3939 | 175.4215
9.1034 | 350.8301 | -21.666 | 243.6094 | 3.6668 | 302.0811 | 175.4151
9.1063 | 350.8402 | -21.9048 | 243.8515 | 3.6657 | 302.3249 | 175.4201
9.1088 | 350.92 | -22.1557 | 244.129 | 3.6656 | 302.6157 | 175.46
9.1112 | 350.8868 | -21.7111 | 243.6734 | 3.6643 | 302.1545 | 175.4434
9.1138 | 350.8979 | -22.258 | 244.224 | 3.6633 | 302.7069 | 175.4489
9.1164 | 350.9319 | -21.9702 | 243.9475 | 3.6626 | 302.4362 | 175.466
9.119 | 350.9887 | -21.9846 | 243.9808 | 3.6622 | 302.479 | 175.4944
9.1217 | 351.0452 | -22.2562 | 244.2713 | 3.6618 | 302.7788 | 175.5226
9.1243 | 351.0792 | -22.4684 | 244.4948 | 3.6611 | 303.008 | 175.5396
9.1268 | 351.2045 | -22.3868 | 244.455 | 3.6615 | 302.989 | 175.6022
9.1293 | 351.171 | -22.4846 | 244.5416 | 3.6601 | 303.0701 | 175.5855
9.1319 | 351.2278 | -22.3273 | 244.4032 | 3.6597 | 302.9412 | 175.6139
9.1342 | 351.2628 | -22.2187 | 244.3063 | 3.6591 | 302.8501 | 175.6314
9.1368 | 351.2059 | -22.5648 | 244.6334 | 3.6575 | 303.1677 | 175.6029
9.1394 | 351.263 | -22.472 | 245.5597 | 3.6571 | 304.1035 | 175.6315
9.1421 | 351.2964 | -22.4805 | 244.5793 | 3.6563 | 303.1287 | 175.6482
9.1445 | 351.3086 | -22.2535 | 244.3564 | 3.6555 | 302.9078 | 175.6543
9.1471 | 351.3196 | -22.4521 | 244.5586 | 3.6546 | 303.1119 | 175.6598
9.1497 | 351.3309 | -22.3517 | 244.462 | 3.6537 | 303.0172 | 175.6655
9.1523 | 351.2971 | -22.0967 | 244.1957 | 3.6523 | 302.7453 | 175.6486
9.1549 | 351.422 | -22.1818 | 244.3225 | 3.6526 | 302.8928 | 175.711
9.1575 | 351.4333 | -22.2845 | 244.4289 | 3.6517 | 303.0012 | 175.7167
9.1598 | 351.3774 | -22.2544 | 244.3802 | 3.6501 | 302.9431 | 175.6887
9.1623 | 351.4121 | -22.153 | 244.2904 | 3.6495 | 302.859 | 175.706
9.165 | 351.4 | -22.1652 | 244.2985 | 3.6483 | 302.8652 | 175.7
9.1676 | 351.4344 | -22.2823 | 244.4271 | 3.6477 | 302.9995 | 175.7172
9.1702 | 351.4911 | -22.0602 | 244.2239 | 3.6473 | 302.8057 | 175.7455
9.1723 | 351.527 | -22.5229 | 244.6986 | 3.6468 | 303.2864 | 175.7635
9.1752 | 351.5143 | -22.3296 | 244.501 | 3.6455 | 303.0867 | 175.7571
9.1776 | 351.5493 | -22.5319 | 244.715 | 3.645 | 303.3065 | 175.7746
9.18 | 351.5385 | -22.4733 | 244.6528 | 3.6439 | 303.2425 | 175.7692
9.1828 | 351.5491 | -22.4449 | 244.6279 | 3.6429 | 303.2195 | 175.7746
9.1855 | 351.7188 | -22.5698 | 244.8094 | 3.6437 | 303.4292 | 175.8594
9.188 | 351.7988 | -22.2769 | 244.5432 | 3.6436 | 303.1763 | 175.8994
9.1906 | 351.8555 | -22.8072 | 245.0924 | 3.6431 | 303.7349 | 175.9277
9.1931 | 351.9352 | -23.1924 | 245.5041 | 3.643 | 304.16 | 175.9676
9.1957 | 351.9692 | -22.9027 | 245.2258 | 3.6423 | 303.8873 | 175.9846
9.1986 | 351.9565 | -22.7293 | 245.0481 | 3.6411 | 303.7075 | 175.9782
9.2006 | 351.8568 | -22.8743 | 245.1599 | 3.6392 | 303.8027 | 175.9284
9.203 | 351.7778 | -22.75 | 245.0093 | 3.6374 | 303.6389 | 175.8889
9.2055 | 351.7216 | -23.0956 | 245.3361 | 3.6358 | 303.9564 | 175.8608
9.2078 | 351.7569 | -22.8513 | 245.1036 | 3.6352 | 303.7297 | 175.8784
9.2102 | 351.6783 | -22.822 | 245.0481 | 3.6335 | 303.6611 | 175.8391
9.2126 | 351.5997 | -22.9865 | 245.1864 | 3.6317 | 303.7864 | 175.7999
9.2148 | 351.6126 | -22.9396 | 245.1438 | 3.6309 | 303.7459 | 175.8063
9.2172 | 351.6702 | -23.2055 | 245.4289 | 3.6306 | 304.0406 | 175.8351
9.2195 | 351.7054 | -22.9455 | 245.1806 | 3.6301 | 303.7982 | 175.8527
9.2217 | 351.8318 | -23.2542 | 245.5315 | 3.6306 | 304.1701 | 175.9159
9.2244 | 351.8201 | -22.9279 | 245.2013 | 3.6294 | 303.8379 | 175.91
9.2268 | 351.8096 | -22.832 | 245.1019 | 3.6283 | 303.7368 | 175.9048
9.2292 | 351.7764 | -22.786 | 245.0448 | 3.6271 | 303.6742 | 175.8882
9.2315 | 351.7208 | -23.1024 | 245.3427 | 3.6255 | 303.9628 | 175.8604
9.234 | 351.8005 | -22.614 | 244.8808 | 3.6254 | 303.5143 | 175.9003
9.2363 | 351.7903 | -22.7072 | 244.9706 | 3.6244 | 303.6024 | 175.8952
9.2387 | 351.7572 | -22.9063 | 245.1587 | 3.6231 | 303.7849 | 175.8786
9.2412 | 351.746 | -22.6117 | 244.8604 | 3.622 | 303.4847 | 175.873
9.2435 | 351.9401 | -22.6545 | 244.9679 | 3.6232 | 303.6246 | 175.9701
9.2461 | 352.0195 | -22.8049 | 245.1447 | 3.623 | 303.8146 | 176.0097
9.2485 | 352.0998 | -22.6635 | 245.0301 | 3.623 | 303.7134 | 176.0499
9.251 | 352.2021 | -22.6324 | 245.0331 | 3.6231 | 303.7335 | 176.1011
9.2533 | 352.1919 | -23.1789 | 245.5762 | 3.6221 | 304.2749 | 176.096
9.2559 | 352.1578 | -22.8883 | 245.2742 | 3.6207 | 303.9672 | 176.0789
9.2585 | 352.2144 | -23.3154 | 245.7202 | 3.6203 | 304.4226 | 176.1072
9.2609 | 352.1812 | -23.0861 | 245.4798 | 3.619 | 304.1767 | 176.0906
9.2636 | 352.1465 | -23.0451 | 245.4273 | 3.6175 | 304.1183 | 176.0732
9.2658 | 352.1596 | -23.0654 | 245.4519 | 3.6168 | 304.1452 | 176.0798
9.2683 | 352.1031 | -23.014 | 245.3817 | 3.6152 | 304.0655 | 176.0515
9.2709 | 352.1824 | -23.2262 | 245.6203 | 3.6151 | 304.3174 | 176.0912
9.2733 | 352.3307 | -23.0149 | 245.4585 | 3.6158 | 304.1803 | 176.1654
9.276 | 352.4094 | -23.2469 | 245.7167 | 3.6155 | 304.4516 | 176.2047
9.2787 | 352.4883 | -23.315 | 245.8111 | 3.6154 | 304.5592 | 176.2442
9.2813 | 352.5449 | -23.5163 | 246.0313 | 3.615 | 304.7888 | 176.2725
9.2843 | 352.5999 | -23.0217 | 245.555 | 3.6144 | 304.3217 | 176.3
9.2867 | 352.6572 | -23.0356 | 245.588 | 3.6141 | 304.3642 | 176.3286
9.2894 | 352.6224 | -23.2014 | 245.7422 | 3.6126 | 304.5126 | 176.3112
9.292 | 352.5202 | -22.9464 | 245.4531 | 3.6105 | 304.2065 | 176.2601
9.2945 | 352.464 | -23.4281 | 245.9161 | 3.6089 | 304.6601 | 176.232
9.2972 | 352.4973 | -23.5182 | 246.0173 | 3.6082 | 304.7668 | 176.2486
9.2998 | 352.4631 | -23.706 | 246.1937 | 3.6069 | 304.9376 | 176.2316
9.3024 | 352.4973 | -23.8615 | 246.3606 | 3.6063 | 305.1102 | 176.2487
9.3048 | 352.6453 | -24.0259 | 246.5743 | 3.6069 | 305.3485 | 176.3226
9.3073 | 352.7248 | -23.8948 | 246.4697 | 3.6068 | 305.2572 | 176.3624
9.3099 | 352.7817 | -23.8295 | 246.4234 | 3.6064 | 305.2204 | 176.3909
9.3121 | 352.8172 | -23.5938 | 246.1995 | 3.6059 | 305.0024 | 176.4086
9.3147 | 352.8511 | -23.6416 | 246.2586 | 3.6053 | 305.0671 | 176.4255
9.3174 | 352.8846 | -24.0692 | 246.6974 | 3.6046 | 305.5115 | 176.4423
9.3201 | 352.8045 | -23.9709 | 246.5724 | 3.6027 | 305.3731 | 176.4022
9.3222 | 352.6819 | -24.003 | 246.5636 | 3.6006 | 305.3439 | 176.3409
9.3246 | 352.6257 | -24.1061 | 246.648 | 3.599 | 305.4189 | 176.3128
9.327 | 352.6378 | -24.0535 | 246.5994 | 3.5982 | 305.3724 | 176.3189
9.3293 | 352.605 | -23.866 | 246.401 | 3.597 | 305.1685 | 176.3025
9.3319 | 352.7069 | -23.5591 | 246.1281 | 3.5971 | 304.9125 | 176.3534
9.3345 | 352.8771 | -23.606 | 246.2317 | 3.5979 | 305.0445 | 176.4385
9.3368 | 352.8669 | -23.2438 | 245.8661 | 3.5969 | 304.6772 | 176.4334
9.3393 | 352.9237 | -23.5682 | 246.2094 | 3.5966 | 305.0301 | 176.4619
9.3418 | 352.9126 | -23.3776 | 246.0151 | 3.5955 | 304.8339 | 176.4563
9.3442 | 352.9247 | -23.3109 | 245.9525 | 3.5947 | 304.7733 | 176.4624
9.3466 | 352.9592 | -23.9813 | 246.6344 | 3.5941 | 305.4609 | 176.4796
9.3489 | 352.9267 | -23.5578 | 246.2 | 3.5929 | 305.0211 | 176.4633
9.3514 | 352.9155 | -23.5591 | 246.1976 | 3.5918 | 305.0168 | 176.4577
9.3536 | 352.9056 | -23.7286 | 246.3638 | 3.5909 | 305.1814 | 176.4528
9.3562 | 352.9395 | -23.8105 | 246.457 | 3.5902 | 305.2802 | 176.4697
9.3586 | 352.9516 | -23.6614 | 246.3119 | 3.5894 | 305.1372 | 176.4758
9.3611 | 353.1218 | -23.8083 | 246.5156 | 3.5903 | 305.3692 | 176.5609
9.3637 | 353.2013 | -24.1746 | 246.9084 | 3.5902 | 305.7752 | 176.6006
9.366 | 353.1907 | -24.1844 | 246.9146 | 3.5891 | 305.7798 | 176.5954
9.3689 | 353.2689 | -23.861 | 246.6173 | 3.5889 | 305.4955 | 176.6345
9.3715 | 353.3028 | -24.4318 | 247.1994 | 3.5883 | 306.0832 | 176.6514
9.374 | 353.3369 | -24.5279 | 247.3069 | 3.5877 | 306.1964 | 176.6685
9.3766 | 353.3707 | -24.7856 | 247.5758 | 3.587 | 306.471 | 176.6854
9.3791 | 353.3822 | -24.3967 | 247.1908 | 3.5862 | 306.0878 | 176.6911
9.3815 | 353.3487 | -24.4936 | 247.2765 | 3.5849 | 306.168 | 176.6744
9.3841 | 353.4278 | -24.6003 | 247.4096 | 3.5847 | 306.3142 | 176.7139
9.3866 | 353.349 | -24.2872 | 247.0702 | 3.583 | 305.9617 | 176.6745
9.3891 | 353.2702 | -24.399 | 247.1557 | 3.5812 | 306.0341 | 176.6351
9.3916 | 353.304 | -24.604 | 247.372 | 3.5806 | 306.256 | 176.652
9.394 | 353.4747 | -24.4066 | 247.2315 | 3.5815 | 306.144 | 176.7374
9.3966 | 353.5538 | -24.5662 | 247.4175 | 3.5813 | 306.3431 | 176.7769
9.3993 | 353.542 | -24.7027 | 247.55 | 3.5802 | 306.4737 | 176.771
9.402 | 353.4622 | -24.1832 | 247.0039 | 3.5783 | 305.9143 | 176.7311
9.4043 | 353.4517 | -24.2751 | 247.0923 | 3.5773 | 306.0009 | 176.7258
9.4069 | 353.4631 | -24.2048 | 247.0258 | 3.5765 | 305.9364 | 176.7316
9.4096 | 353.4736 | -24.3052 | 247.1297 | 3.5755 | 306.042 | 176.7368
9.412 | 353.5311 | -24.135 | 246.9787 | 3.5752 | 305.9005 | 176.7655
9.4147 | 353.5192 | -24.4138 | 247.2535 | 3.5741 | 306.1734 | 176.7596
9.4171 | 353.4631 | -24.6477 | 247.4687 | 3.5726 | 306.3792 | 176.7315
9.4198 | 353.3833 | -24.2963 | 247.0907 | 3.5707 | 305.9879 | 176.6916
9.4222 | 353.4177 | -24.2823 | 247.0882 | 3.5701 | 305.9912 | 176.7089
9.4248 | 353.6101 | -24.4125 | 247.2825 | 3.5712 | 306.2175 | 176.805
9.4273 | 353.6442 | -24.1241 | 247.0055 | 3.5706 | 305.9462 | 176.8221
9.4299 | 353.6783 | -24.2548 | 247.1476 | 3.57 | 306.0939 | 176.8391
9.4326 | 353.6435 | -24.2471 | 247.1283 | 3.5686 | 306.0688 | 176.8217
9.4351 | 353.5873 | -24.1867 | 247.0491 | 3.5671 | 305.9803 | 176.7936
9.4378 | 353.6431 | -24.1782 | 247.0592 | 3.5666 | 305.9997 | 176.8215
9.4405 | 353.6083 | -24.7608 | 247.6302 | 3.5652 | 306.5649 | 176.8041
9.443 | 353.5974 | -24.5518 | 247.4176 | 3.5642 | 306.3505 | 176.7987
9.4455 | 353.6089 | -24.9658 | 247.8354 | 3.5634 | 306.7702 | 176.8044
9.448 | 353.6433 | -24.5386 | 247.4197 | 3.5628 | 306.3602 | 176.8216
9.4506 | 353.6314 | -24.4611 | 247.3382 | 3.5617 | 306.2768 | 176.8157
9.4532 | 353.6882 | -24.795 | 247.6911 | 3.5613 | 306.6391 | 176.8441
9.4558 | 353.8352 | -24.3499 | 247.295 | 3.5619 | 306.2675 | 176.9176
9.4582 | 353.9601 | -24.2926 | 247.2793 | 3.5623 | 306.2727 | 176.9801
9.4607 | 353.9945 | -24.8022 | 247.8004 | 3.5617 | 306.7995 | 176.9973
9.4633 | 354.0056 | -24.3431 | 247.345 | 3.5609 | 306.3459 | 177.0028
9.4656 | 353.9498 | -24.4872 | 247.4705 | 3.5594 | 306.4621 | 176.9749
9.4682 | 353.9609 | -24.3882 | 247.3752 | 3.5585 | 306.3687 | 176.9805
9.4706 | 353.9507 | -24.4053 | 247.3889 | 3.5576 | 306.3806 | 176.9753
9.4731 | 353.8486 | -24.3882 | 247.3377 | 3.5555 | 306.3125 | 176.9243
9.4754 | 353.8613 | -24.2841 | 247.2379 | 3.5548 | 306.2147 | 176.9306
9.478 | 353.8498 | -24.5945 | 247.5444 | 3.5537 | 306.5194 | 176.9249
9.4802 | 353.8172 | -24.3467 | 247.2858 | 3.5525 | 306.2553 | 176.9086
9.4827 | 353.8513 | -24.576 | 247.5264 | 3.5519 | 306.5016 | 176.9256
9.4853 | 353.9759 | -24.5567 | 247.5487 | 3.5523 | 306.5446 | 176.9879
9.4877 | 353.9876 | -24.2034 | 247.1993 | 3.5515 | 306.1972 | 176.9938
9.4901 | 354.045 | -24.5612 | 247.5762 | 3.5512 | 306.5837 | 177.0225
9.4925 | 354.0793 | -24.6639 | 247.6903 | 3.5507 | 306.7036 | 177.0397
9.4952 | 354.0675 | -24.2327 | 247.2552 | 3.5495 | 306.2664 | 177.0337
9.4978 | 354.0559 | -24.4548 | 247.4734 | 3.5485 | 306.4828 | 177.028
9.5003 | 354.0677 | -24.2778 | 247.3004 | 3.5477 | 306.3116 | 177.0338
9.5027 | 354.0115 | -24.1624 | 247.1662 | 3.5462 | 306.1682 | 177.0058
9.5052 | 354.0233 | -23.9038 | 246.9116 | 3.5454 | 305.9154 | 177.0116
9.508 | 354.0786 | -24.2057 | 247.2319 | 3.5449 | 306.245 | 177.0393
9.5107 | 354.0891 | -24.1472 | 247.1769 | 3.544 | 306.1918 | 177.0446
9.5131 | 354.1464 | -24.2192 | 247.268 | 3.5437 | 306.2924 | 177.0732
9.5156 | 354.2936 | -24.3296 | 247.4275 | 3.5443 | 306.4764 | 177.1468
9.5184 | 354.3942 | -24.6829 | 247.8143 | 3.5443 | 306.88 | 177.1971
9.5209 | 354.4512 | -24.6869 | 247.8373 | 3.544 | 306.9125 | 177.2256
9.5233 | 354.4629 | -24.8743 | 248.0286 | 3.5432 | 307.1058 | 177.2315
9.5256 | 354.453 | -24.5562 | 247.7072 | 3.5423 | 306.7827 | 177.2265
9.5282 | 354.464 | -24.7455 | 247.9002 | 3.5414 | 306.9775 | 177.232
9.5308 | 354.4072 | -24.7766 | 247.9123 | 3.5399 | 306.9802 | 177.2036
9.5331 | 354.4196 | -24.7883 | 247.9282 | 3.5391 | 306.9981 | 177.2098
9.5352 | 354.3651 | -24.7297 | 247.8514 | 3.5378 | 306.9122 | 177.1825
9.5378 | 354.3532 | -24.6982 | 247.8159 | 3.5367 | 306.8748 | 177.1766
9.5402 | 354.3878 | -24.7194 | 247.8487 | 3.5362 | 306.9133 | 177.1939
9.543 | 354.5789 | -24.5963 | 247.7893 | 3.5371 | 306.8858 | 177.2895
9.5451 | 354.6827 | -24.7991 | 248.0267 | 3.5374 | 307.1405 | 177.3414
9.5479 | 354.7158 | -24.7825 | 248.0211 | 3.5368 | 307.1404 | 177.3579
9.5505 | 354.7042 | -24.9058 | 248.1405 | 3.5357 | 307.2579 | 177.3521
9.5529 | 354.6933 | -25.1343 | 248.3654 | 3.5347 | 307.4809 | 177.3466
9.5553 | 354.7053 | -24.9288 | 248.1639 | 3.5339 | 307.2815 | 177.3527
9.558 | 354.6934 | -25.4154 | 248.6465 | 3.5328 | 307.7621 | 177.3467
9.5605 | 354.6369 | -24.9743 | 248.1866 | 3.5313 | 307.2928 | 177.3185
9.5629 | 354.468 | -24.6517 | 247.8077 | 3.5286 | 306.8857 | 177.234
9.565 | 354.3909 | -24.795 | 247.9253 | 3.527 | 306.9904 | 177.1954
9.5677 | 354.4013 | -24.8568 | 247.9906 | 3.5261 | 307.0574 | 177.2006
9.5701 | 354.4812 | -25.136 | 248.2964 | 3.5261 | 307.3766 | 177.2406
9.5729 | 354.6722 | -25.1099 | 248.334 | 3.5271 | 307.446 | 177.3361
9.5756 | 354.7956 | -25.0946 | 248.3598 | 3.5273 | 307.4924 | 177.3978
9.5781 | 354.8978 | -25.2005 | 248.4998 | 3.5275 | 307.6494 | 177.4489
9.5807 | 354.9767 | -25.2744 | 248.6 | 3.5274 | 307.7627 | 177.4883
9.5833 | 354.9199 | -25.4447 | 248.7513 | 3.5258 | 307.9046 | 177.4599
9.586 | 354.8624 | -25.3019 | 248.5894 | 3.5242 | 307.7331 | 177.4312
9.5881 | 354.9209 | -25.0721 | 248.3791 | 3.5241 | 307.5326 | 177.4605
9.5907 | 354.9094 | -25.1725 | 248.4756 | 3.523 | 307.6272 | 177.4547
9.5932 | 354.8981 | -25.2343 | 248.5337 | 3.5219 | 307.6834 | 177.4491
9.5956 | 354.9101 | -25.4532 | 248.7566 | 3.5212 | 307.9083 | 177.4551
9.598 | 354.9221 | -25.6172 | 248.9246 | 3.5204 | 308.0783 | 177.4611
9.6004 | 354.9341 | -25.6361 | 248.9475 | 3.5197 | 308.1032 | 177.4671
9.6028 | 355.0588 | -25.4569 | 248.8098 | 3.5201 | 307.9863 | 177.5294
9.6053 | 355.1609 | -25.1929 | 248.5799 | 3.5203 | 307.7734 | 177.5805
9.6079 | 355.1267 | -25.3776 | 248.7532 | 3.519 | 307.941 | 177.5634
9.6104 | 355.0929 | -25.4078 | 248.7721 | 3.5177 | 307.9542 | 177.5464
9.613 | 355.0813 | -24.9604 | 248.3208 | 3.5166 | 307.5011 | 177.5407
9.6154 | 355.0707 | -25.1469 | 248.5038 | 3.5156 | 307.6822 | 177.5353
9.6178 | 355.0827 | -25.0469 | 248.4078 | 3.5149 | 307.5882 | 177.5413
9.6202 | 355.0943 | -25.0905 | 248.4553 | 3.5141 | 307.6377 | 177.5472
9.6227 | 355.0379 | -25.0067 | 248.3527 | 3.5126 | 307.5256 | 177.5189
9.6253 | 355.004 | -25.0892 | 248.4239 | 3.5113 | 307.5912 | 177.502
9.6274 | 354.9944 | -25.3325 | 248.664 | 3.5104 | 307.8297 | 177.4972
9.6302 | 354.9822 | -25.1599 | 248.4873 | 3.5093 | 307.651 | 177.4911
9.6325 | 355.0845 | -25.1545 | 248.516 | 3.5095 | 307.6968 | 177.5423
9.6351 | 355.2089 | -25.2924 | 248.6954 | 3.5099 | 307.8968 | 177.6044
9.6378 | 355.287 | -25.1622 | 248.5912 | 3.5097 | 307.8057 | 177.6435
9.6405 | 355.3881 | -25.3149 | 248.7776 | 3.5098 | 308.009 | 177.6941
9.6431 | 355.4892 | -25.2325 | 248.7289 | 3.5098 | 307.9771 | 177.7446
9.646 | 355.4314 | -25.3428 | 248.8199 | 3.5082 | 308.0585 | 177.7157
9.6485 | 355.4427 | -25.5898 | 249.0707 | 3.5074 | 308.3112 | 177.7214
9.6509 | 355.4547 | -26.062 | 249.5469 | 3.5067 | 308.7894 | 177.7274
9.6535 | 355.488 | -25.6853 | 249.1813 | 3.5061 | 308.4293 | 177.744
9.6561 | 355.4538 | -25.9844 | 249.469 | 3.5048 | 308.7113 | 177.7269
9.6587 | 355.4877 | -26.043 | 249.5389 | 3.5042 | 308.7869 | 177.7439
9.6612 | 355.4535 | -26.2971 | 249.7816 | 3.5029 | 309.0239 | 177.7268
9.6636 | 355.5562 | -26.1263 | 249.645 | 3.5031 | 308.9044 | 177.7781
9.6665 | 355.7237 | -26.2413 | 249.8159 | 3.5038 | 309.1031 | 177.8618
9.6687 | 355.7815 | -26.0732 | 249.667 | 3.5036 | 308.9639 | 177.8907
9.6716 | 355.7689 | -25.9389 | 249.5285 | 3.5024 | 308.8233 | 177.8844
9.674 | 355.7579 | -26.0052 | 249.5912 | 3.5014 | 308.8842 | 177.879
9.6766 | 355.7011 | -25.8948 | 249.4618 | 3.4999 | 308.7454 | 177.8506
9.6793 | 355.6666 | -25.7353 | 249.2908 | 3.4986 | 308.5686 | 177.8333
9.6817 | 355.6557 | -25.9124 | 249.4643 | 3.4976 | 308.7402 | 177.8278
9.6843 | 355.554 | -25.9349 | 249.4529 | 3.4956 | 308.7119 | 177.777
9.6868 | 355.5202 | -25.8831 | 249.3898 | 3.4943 | 308.6432 | 177.7601
9.6893 | 355.4186 | -25.8862 | 249.3591 | 3.4924 | 308.5955 | 177.7093
9.6916 | 355.3405 | -25.7678 | 249.2146 | 3.4908 | 308.438 | 177.6702
9.6942 | 355.4418 | -26.0858 | 249.5664 | 3.4909 | 308.8067 | 177.7209
9.6969 | 355.6328 | -25.7898 | 249.3341 | 3.4918 | 308.6062 | 177.8164
9.6993 | 355.7351 | -26.2372 | 249.8156 | 3.492 | 309.1047 | 177.8675
9.7021 | 355.7903 | -25.9042 | 249.501 | 3.4916 | 308.7993 | 177.8951
9.7047 | 355.8015 | -25.9709 | 249.5714 | 3.4908 | 308.8717 | 177.9008
9.7073 | 355.7896 | -25.9552 | 249.5517 | 3.4897 | 308.85 | 177.8948
9.7101 | 355.7096 | -25.9615 | 249.5314 | 3.4879 | 308.8163 | 177.8548
9.7125 | 355.6764 | -25.6957 | 249.2545 | 3.4867 | 308.5339 | 177.8382
9.7148 | 355.598 | -25.5312 | 249.0639 | 3.4851 | 308.3302 | 177.799
9.7173 | 355.6322 | -26.0065 | 249.5506 | 3.4845 | 308.8226 | 177.8161
9.72 | 355.7103 | -26.0903 | 249.6604 | 3.4844 | 308.9454 | 177.8551
9.723 | 355.7422 | -26.0286 | 249.6093 | 3.4836 | 308.8997 | 177.8711
9.7253 | 355.8899 | -26.0557 | 249.6857 | 3.4843 | 309.0007 | 177.945
9.7279 | 355.9912 | -26.0417 | 249.7054 | 3.4844 | 309.0373 | 177.9956
9.7308 | 356.0682 | -26.0475 | 249.7369 | 3.4842 | 309.0816 | 178.0341
9.7335 | 356.1466 | -25.8989 | 249.6144 | 3.484 | 308.9722 | 178.0733
9.736 | 356.1804 | -26.1318 | 249.8586 | 3.4834 | 309.222 | 178.0902
9.7388 | 356.123 | -25.9466 | 249.6543 | 3.4819 | 309.0081 | 178.0615
9.7414 | 356.1565 | -26.4084 | 250.1272 | 3.4813 | 309.4867 | 178.0783
9.744 | 356.0092 | -26.098 | 249.7677 | 3.4788 | 309.1026 | 178.0046
9.746 | 355.8876 | -26.1183 | 249.7475 | 3.4769 | 309.0621 | 177.9438
9.7487 | 355.9885 | -26.3962 | 250.059 | 3.477 | 309.3904 | 177.9942
9.751 | 356.091 | -26.2804 | 249.9774 | 3.4772 | 309.3259 | 178.0455
9.7536 | 356.1245 | -26.5076 | 250.2158 | 3.4766 | 309.5699 | 178.0623
9.7562 | 356.158 | -26.4485 | 250.1678 | 3.476 | 309.5275 | 178.079
9.7587 | 356.2596 | -26.2489 | 250.0021 | 3.4762 | 309.3787 | 178.1298
9.7611 | 356.2715 | -26.3435 | 250.1007 | 3.4755 | 309.4792 | 178.1357
9.7634 | 356.2834 | -26.2499 | 250.011 | 3.4747 | 309.3916 | 178.1417
9.766 | 356.1818 | -26.6846 | 250.4119 | 3.4728 | 309.7755 | 178.0909
9.7683 | 356.1489 | -26.207 | 249.9233 | 3.4716 | 309.2814 | 178.0744
9.7709 | 356.2275 | -26.3962 | 250.1387 | 3.4715 | 309.51 | 178.1138
9.7735 | 356.1708 | -26.2993 | 250.0229 | 3.47 | 309.3847 | 178.0854
9.7756 | 356.026 | -26.2985 | 249.9738 | 3.4678 | 309.3115 | 178.013
9.7783 | 356.1491 | -25.8723 | 249.5887 | 3.4681 | 308.9469 | 178.0746
9.7807 | 356.161 | -25.9587 | 249.679 | 3.4674 | 309.0392 | 178.0805
9.7832 | 356.2174 | -25.6727 | 249.4118 | 3.467 | 308.7814 | 178.1087
9.7857 | 356.3414 | -25.7529 | 249.5334 | 3.4674 | 308.9236 | 178.1707
9.7881 | 356.4887 | -25.4348 | 249.2644 | 3.4681 | 308.6791 | 178.2443
9.7909 | 356.499 | -25.6078 | 249.4408 | 3.4672 | 308.8573 | 178.2495
9.7936 | 356.5995 | -25.9871 | 249.8536 | 3.4673 | 309.2868 | 178.2997
9.7956 | 356.6581 | -25.8223 | 249.7083 | 3.4671 | 309.1513 | 178.329
9.7984 | 356.6683 | -25.8641 | 249.7535 | 3.4663 | 309.1983 | 178.3342
9.8006 | 356.6809 | -25.7984 | 249.692 | 3.4656 | 309.1388 | 178.3404
9.803 | 356.58 | -26.225 | 250.085 | 3.4637 | 309.515 | 178.29
9.8051 | 356.4124 | -26.2143 | 250.0184 | 3.4613 | 309.4205 | 178.2062
9.8073 | 356.4929 | -26.4872 | 250.3182 | 3.4613 | 309.7336 | 178.2464
9.81 | 356.5483 | -26.4301 | 250.2795 | 3.4609 | 309.7042 | 178.2741
9.8121 | 356.6291 | -26.2093 | 250.0857 | 3.461 | 309.5239 | 178.3146
9.8144 | 356.7093 | -26.1453 | 250.0484 | 3.461 | 309.4999 | 178.3546
9.8168 | 356.7885 | -26.3422 | 250.2717 | 3.461 | 309.7364 | 178.3942
9.8195 | 356.7765 | -26.2386 | 250.1641 | 3.4599 | 309.6269 | 178.3883
9.8214 | 356.8354 | -26.1805 | 250.1256 | 3.4598 | 309.5982 | 178.4177
9.8239 | 356.847 | -26.1305 | 250.0795 | 3.4591 | 309.554 | 178.4235
9.8263 | 356.7909 | -25.984 | 249.9143 | 3.4577 | 309.3794 | 178.3954
9.8286 | 356.7805 | -25.9998 | 249.9266 | 3.4567 | 309.39 | 178.3902
9.8309 | 356.7254 | -25.8637 | 249.7722 | 3.4554 | 309.2264 | 178.3627
9.8333 | 356.647 | -26.1737 | 250.056 | 3.4538 | 309.4972 | 178.3235
9.8354 | 356.705 | -25.8948 | 249.7965 | 3.4536 | 309.2473 | 178.3525
9.8379 | 356.6489 | -26.0173 | 249.9003 | 3.4522 | 309.3417 | 178.3244
9.8403 | 356.7058 | -26.0642 | 249.9661 | 3.4519 | 309.4171 | 178.3529
9.8427 | 356.7625 | -25.9173 | 249.8381 | 3.4516 | 309.2985 | 178.3812
9.8452 | 356.7965 | -26.2701 | 250.2023 | 3.4511 | 309.6684 | 178.3983
9.8474 | 356.7865 | -25.9867 | 249.9155 | 3.4502 | 309.38 | 178.3933
9.8497 | 356.8438 | -26.0737 | 250.0216 | 3.45 | 309.4956 | 178.4219
9.8523 | 356.8096 | -26.357 | 250.2935 | 3.4487 | 309.7618 | 178.4048
9.8547 | 356.8214 | -26.0209 | 249.9614 | 3.448 | 309.4316 | 178.4107
9.8571 | 356.833 | -26.1309 | 250.0752 | 3.4473 | 309.5474 | 178.4165
9.8597 | 356.754 | -25.9655 | 249.8835 | 3.4456 | 309.3425 | 178.377
9.862 | 356.6531 | -26.0318 | 249.9162 | 3.4437 | 309.3584 | 178.3266
9.8643 | 356.7333 | -26.0912 | 250.0023 | 3.4438 | 309.4578 | 178.3666
9.8669 | 356.7441 | -26.3326 | 250.2473 | 3.443 | 309.7047 | 178.3721
9.8693 | 356.8233 | -26.6224 | 250.5635 | 3.4429 | 310.034 | 178.4116
9.8719 | 357.0821 | -26.4521 | 250.4795 | 3.4446 | 309.9932 | 178.5411
9.8744 | 357.1838 | -26.4895 | 250.5508 | 3.4448 | 310.0814 | 178.5919
9.877 | 357.1943 | -26.6152 | 250.68 | 3.444 | 310.2124 | 178.5972
9.8796 | 357.2277 | -26.7261 | 250.802 | 3.4434 | 310.34 | 178.6139
9.8824 | 357.2605 | -27.0045 | 251.0913 | 3.4428 | 310.6347 | 178.6302
9.8848 | 357.2494 | -26.8144 | 250.8975 | 3.4418 | 310.4391 | 178.6247
9.8871 | 357.2616 | -26.6219 | 250.7091 | 3.4411 | 310.2527 | 178.6308
9.89 | 357.2035 | -26.8049 | 250.8727 | 3.4396 | 310.4067 | 178.6018
9.892 | 357.2621 | -27.0535 | 251.1409 | 3.4394 | 310.6845 | 178.631
9.8946 | 357.2729 | -27.1248 | 251.2158 | 3.4387 | 310.7613 | 178.6365
9.8974 | 357.193 | -27.0644 | 251.1287 | 3.4369 | 310.6609 | 178.5965
9.8995 | 357.1833 | -27.1735 | 251.2346 | 3.436 | 310.7651 | 178.5916
9.9019 | 357.2852 | -27.0144 | 251.1095 | 3.4362 | 310.657 | 178.6426
9.9045 | 357.3637 | -26.7851 | 250.9063 | 3.4361 | 310.4669 | 178.6818
9.9068 | 357.3983 | -26.8022 | 250.935 | 3.4357 | 310.5014 | 178.6992
9.9094 | 357.4095 | -26.9918 | 251.1283 | 3.4349 | 310.6966 | 178.7048
9.9117 | 357.4889 | -26.6165 | 250.7795 | 3.4349 | 310.361 | 178.7445
9.9143 | 357.4998 | -26.9293 | 251.0959 | 3.4341 | 310.6792 | 178.7499
9.9165 | 357.4675 | -26.8409 | 250.9967 | 3.433 | 310.5746 | 178.7337
9.9192 | 357.2978 | -26.5657 | 250.665 | 3.4304 | 310.2146 | 178.6489
9.9218 | 357.196 | -26.882 | 250.9473 | 3.4285 | 310.48 | 178.598
9.9239 | 357.2767 | -26.7454 | 250.8376 | 3.4286 | 310.3838 | 178.6384
9.9263 | 357.1756 | -26.8806 | 250.9391 | 3.4267 | 310.4684 | 178.5878
9.9288 | 357.1417 | -26.2719 | 250.3191 | 3.4255 | 309.8427 | 178.5708
9.9312 | 357.1986 | -26.3399 | 250.4061 | 3.4252 | 309.9392 | 178.5993
9.9339 | 357.2992 | -26.4548 | 250.5545 | 3.4253 | 310.1044 | 178.6496
9.9365 | 357.3776 | -26.4503 | 250.5762 | 3.4252 | 310.1391 | 178.6888
9.9389 | 357.547 | -26.7252 | 250.9075 | 3.4261 | 310.4987 | 178.7735
9.9415 | 357.5575 | -26.4688 | 250.6546 | 3.4253 | 310.2476 | 178.7788
9.944 | 357.5015 | -27.0121 | 251.1793 | 3.4239 | 310.7628 | 178.7507
9.9464 | 357.5129 | -26.694 | 250.865 | 3.4232 | 310.4505 | 178.7565
9.9491 | 357.3883 | -27.0013 | 251.1307 | 3.421 | 310.6955 | 178.6942
9.9515 | 357.4226 | -27.0527 | 251.1936 | 3.4205 | 310.764 | 178.7113
9.9541 | 357.456 | -27.232 | 251.384 | 3.42 | 310.96 | 178.728
9.9565 | 357.4228 | -27.4221 | 251.563 | 3.4188 | 311.1335 | 178.7114
9.9592 | 357.4104 | -27.5136 | 251.6504 | 3.4177 | 311.2188 | 178.7052
9.9612 | 357.604 | -27.2311 | 251.4324 | 3.419 | 311.0331 | 178.802
9.964 | 357.7714 | -26.9923 | 251.2494 | 3.4197 | 310.878 | 178.8857
9.9665 | 357.7829 | -27.1987 | 251.4597 | 3.419 | 311.0901 | 178.8914
9.9691 | 357.8834 | -27.3446 | 251.6391 | 3.4191 | 311.2863 | 178.9417
9.9717 | 357.8721 | -27.2131 | 251.5038 | 3.4181 | 311.1491 | 178.936
9.9745 | 357.7918 | -27.1644 | 251.4283 | 3.4163 | 311.0603 | 178.8959
9.9766 | 357.7821 | -27.1613 | 251.422 | 3.4155 | 311.0523 | 178.891
9.9792 | 357.5906 | -27.1761 | 251.373 | 3.4127 | 310.9714 | 178.7953
9.9814 | 357.558 | -27.0405 | 251.2265 | 3.4116 | 310.8195 | 178.779
9.9839 | 357.6142 | -27.177 | 251.3817 | 3.4113 | 310.9841 | 178.8071
9.9864 | 357.5806 | -27.2622 | 251.4557 | 3.4101 | 311.0525 | 178.7903
9.9889 | 357.6368 | -27.1531 | 251.3654 | 3.4098 | 310.9715 | 178.8184
9.9915 | 357.8502 | -27.0535 | 251.3369 | 3.4111 | 310.9786 | 178.9251
9.9942 | 357.9282 | -27.232 | 251.5414 | 3.411 | 311.1961 | 178.9641
9.9964 | 357.9406 | -27.0667 | 251.3802 | 3.4103 | 311.037 | 178.9703
9.9992 | 357.9954 | -27.5032 | 251.835 | 3.4099 | 311.5009 | 178.9977
10.0016 | 357.9847 | -27.2212 | 251.5494 | 3.409 | 311.2135 | 178.9923
10.0041 | 357.9286 | -27.0621 | 251.3716 | 3.4076 | 311.0264 | 178.9643
10.0069 | 357.9159 | -27.0869 | 251.3922 | 3.4065 | 311.0449 | 178.958
10.0093 | 357.7924 | -26.6643 | 250.9284 | 3.4044 | 310.5605 | 178.8962
10.0118 | 357.7813 | -27.0441 | 251.3045 | 3.4035 | 310.9347 | 178.8906
10.0142 | 357.8828 | -27.2757 | 251.57 | 3.4037 | 311.2171 | 178.9414
10.0168 | 357.9836 | -27.4037 | 251.7316 | 3.4038 | 311.3955 | 178.9918
10.0193 | 358.0397 | -27.5916 | 251.9382 | 3.4035 | 311.6114 | 179.0198
10.0219 | 358.2755 | -27.4591 | 251.8843 | 3.405 | 311.5968 | 179.1377
10.0245 | 358.3988 | -27.5389 | 252.0052 | 3.4053 | 311.7383 | 179.1994
10.027 | 358.4102 | -27.7258 | 252.1959 | 3.4046 | 311.9309 | 179.2051
10.0295 | 358.4888 | -27.8844 | 252.3807 | 3.4045 | 312.1288 | 179.2444
10.0319 | 358.433 | -27.7357 | 252.2134 | 3.4032 | 311.9522 | 179.2165
10.0341 | 358.4229 | -27.9466 | 252.4209 | 3.4023 | 312.1581 | 179.2115
10.0364 | 358.4575 | -27.9218 | 252.4076 | 3.4019 | 312.1505 | 179.2287
10.0388 | 358.2893 | -27.8708 | 252.3006 | 3.3994 | 312.0154 | 179.1446
10.041 | 358.1445 | -28.1944 | 252.5759 | 3.3972 | 312.2667 | 179.0723
10.0434 | 358.1559 | -28.2052 | 252.5905 | 3.3965 | 312.2832 | 179.078
10.046 | 358.1442 | -27.8411 | 252.2225 | 3.3955 | 311.9132 | 179.0721
10.048 | 358.2479 | -27.9416 | 252.3576 | 3.3959 | 312.0655 | 179.1239
10.0503 | 358.4624 | -27.9858 | 252.4733 | 3.3972 | 312.217 | 179.2312
10.053 | 358.5178 | -28.1638 | 252.6697 | 3.3969 | 312.4227 | 179.2589
10.0551 | 358.5306 | -27.8817 | 252.3919 | 3.3963 | 312.147 | 179.2653
10.0577 | 358.5863 | -27.8632 | 252.392 | 3.396 | 312.1563 | 179.2931
10.0601 | 358.5755 | -27.8001 | 252.3253 | 3.395 | 312.0879 | 179.2878
10.0623 | 358.5879 | -27.8502 | 252.3795 | 3.3944 | 312.1442 | 179.294
10.0644 | 358.4885 | -28.0029 | 252.4991 | 3.3927 | 312.2471 | 179.2442
10.0669 | 358.4096 | -27.8713 | 252.3412 | 3.3911 | 312.0761 | 179.2048
10.0688 | 358.3562 | -28.3021 | 252.7542 | 3.3899 | 312.4802 | 179.1781
10.0713 | 358.2998 | -28.0276 | 252.4609 | 3.3885 | 312.1775 | 179.1499
10.0735 | 358.2225 | -27.7524 | 252.1599 | 3.387 | 311.8637 | 179.1113
10.0758 | 358.347 | -27.8993 | 252.3483 | 3.3875 | 312.0728 | 179.1735
10.0781 | 358.4266 | -27.8384 | 252.3139 | 3.3875 | 312.0517 | 179.2133
10.0804 | 358.4165 | -27.856 | 252.3282 | 3.3866 | 312.0642 | 179.2082
10.0826 | 358.4738 | -28.0569 | 252.5482 | 3.3865 | 312.2938 | 179.2369
10.0851 | 358.5748 | -28.0921 | 252.617 | 3.3866 | 312.3795 | 179.2874
10.0877 | 358.6081 | -27.7546 | 252.2906 | 3.3861 | 312.0586 | 179.304
10.0901 | 358.6198 | -28.0263 | 252.5662 | 3.3854 | 312.3362 | 179.3099
10.0924 | 358.5644 | -27.8916 | 252.4131 | 3.3841 | 312.1738 | 179.2822
10.0947 | 358.464 | -28.1132 | 252.6012 | 3.3823 | 312.3452 | 179.232
10.0974 | 358.4519 | -28.0231 | 252.5071 | 3.3813 | 312.2491 | 179.226
10.0998 | 358.5083 | -28.0389 | 252.5417 | 3.381 | 312.293 | 179.2541
10.1023 | 358.4747 | -28.4971 | 252.9887 | 3.3799 | 312.7345 | 179.2374
10.105 | 358.5076 | -28.1858 | 252.6883 | 3.3793 | 312.4396 | 179.2538
10.1076 | 358.7432 | -28.4138 | 252.9949 | 3.3808 | 312.7854 | 179.3716
10.1105 | 358.7972 | -28.5499 | 253.149 | 3.3803 | 312.9485 | 179.3986
10.1136 | 358.8057 | -28.3858 | 252.9877 | 3.3794 | 312.7886 | 179.4028
10.1159 | 358.8851 | -28.6535 | 253.2819 | 3.3794 | 313.0961 | 179.4426
10.1188 | 358.8946 | -28.3656 | 252.9971 | 3.3785 | 312.8129 | 179.4473
10.1216 | 358.8818 | -28.5332 | 253.1605 | 3.3774 | 312.9741 | 179.4409
10.1242 | 358.8925 | -28.6282 | 253.259 | 3.3767 | 313.0745 | 179.4463
10.1269 | 358.8805 | -29.1157 | 253.7425 | 3.3757 | 313.5559 | 179.4402
10.1297 | 358.8902 | -28.835 | 253.4651 | 3.3748 | 313.2801 | 179.4451
10.1321 | 358.8791 | -28.6729 | 253.2993 | 3.3739 | 313.1124 | 179.4395
10.135 | 358.8436 | -28.6381 | 253.2526 | 3.3726 | 313.0599 | 179.4218
10.1379 | 358.808 | -28.7368 | 253.3395 | 3.3713 | 313.1408 | 179.404
10.1405 | 358.9985 | -28.8882 | 253.5544 | 3.3723 | 313.3875 | 179.4993
10.1433 | 359.0981 | -28.7147 | 253.4141 | 3.3723 | 313.2638 | 179.5491
10.1461 | 359.0854 | -28.4669 | 253.162 | 3.3713 | 313.0096 | 179.5427
10.1489 | 359.028 | -28.5864 | 253.2624 | 3.3698 | 313.1004 | 179.514
10.1516 | 358.9932 | -28.949 | 253.6134 | 3.3686 | 313.4456 | 179.4966
10.1543 | 358.9586 | -28.9004 | 253.5533 | 3.3673 | 313.3797 | 179.4793
10.157 | 358.9686 | -28.64 | 253.2962 | 3.3665 | 313.1243 | 179.4843
10.1598 | 358.8211 | -28.4954 | 253.1024 | 3.3641 | 312.906 | 179.4106
10.1624 | 358.8097 | -28.8328 | 253.436 | 3.3632 | 313.2376 | 179.4048
10.1649 | 358.7982 | -28.5462 | 253.1456 | 3.3622 | 312.9453 | 179.3991
10.1676 | 358.7409 | -28.7873 | 253.3676 | 3.3608 | 313.1578 | 179.3705
10.1704 | 358.7734 | -28.826 | 253.4171 | 3.3602 | 313.2127 | 179.3867
10.1728 | 358.9873 | -28.7544 | 253.4168 | 3.3615 | 313.248 | 179.4936
10.1756 | 359.0644 | -28.3741 | 253.0622 | 3.3613 | 312.9063 | 179.5322
10.1782 | 359.1421 | -28.4813 | 253.1953 | 3.3612 | 313.0524 | 179.5711
10.1808 | 359.1753 | -28.621 | 253.3461 | 3.3607 | 313.2087 | 179.5877
10.1836 | 359.1629 | -28.4606 | 253.1816 | 3.3597 | 313.042 | 179.5814
10.1861 | 359.1739 | -28.7103 | 253.4349 | 3.3589 | 313.2972 | 179.5869
10.1888 | 359.1393 | -28.7053 | 253.4184 | 3.3577 | 313.275 | 179.5697
10.191 | 359.0169 | -28.6602 | 253.3325 | 3.3558 | 313.1687 | 179.5085
10.1935 | 359.0055 | -28.8342 | 253.5027 | 3.3548 | 313.3369 | 179.5027
10.1957 | 359.0181 | -28.8964 | 253.5691 | 3.3542 | 313.4055 | 179.5091
10.1981 | 358.9396 | -28.7215 | 253.368 | 3.3527 | 313.1913 | 179.4698
10.2006 | 358.9734 | -28.5634 | 253.2212 | 3.3522 | 313.0501 | 179.4867
10.2028 | 359.098 | -28.3124 | 253.0117 | 3.3527 | 312.8614 | 179.549
10.2055 | 359.1533 | -28.5543 | 253.2721 | 3.3523 | 313.131 | 179.5767
10.2077 | 359.2105 | -28.6737 | 253.4105 | 3.3522 | 313.279 | 179.6053
10.2102 | 359.3117 | -28.3219 | 253.0925 | 3.3524 | 312.9777 | 179.6558
10.2126 | 359.3233 | -28.3885 | 253.1629 | 3.3517 | 313.0502 | 179.6617
10.215 | 359.3122 | -28.612 | 253.3827 | 3.3508 | 313.2681 | 179.6561
10.2176 | 359.278 | -28.5057 | 253.265 | 3.3496 | 313.1447 | 179.639
10.2199 | 359.2451 | -28.671 | 253.4194 | 3.3485 | 313.2935 | 179.6225
10.2223 | 359.2792 | -28.694 | 253.4537 | 3.3481 | 313.3336 | 179.6396
10.2247 | 359.3582 | -28.7382 | 253.5243 | 3.3481 | 313.4173 | 179.6791
10.227 | 359.46 | -28.7301 | 253.5501 | 3.3483 | 313.4601 | 179.73
10.2294 | 359.4937 | -28.6661 | 253.4973 | 3.3478 | 313.413 | 179.7469
10.2319 | 359.6397 | -28.6607 | 253.5406 | 3.3484 | 313.4806 | 179.8199
10.2346 | 359.6725 | -28.6165 | 253.5073 | 3.3479 | 313.4528 | 179.8363
10.2367 | 359.6627 | -29.0729 | 253.9605 | 3.3471 | 313.9042 | 179.8313
10.2388 | 359.7205 | -28.7761 | 253.6829 | 3.347 | 313.6364 | 179.8603
10.2411 | 359.6876 | -29.633 | 254.5289 | 3.3459 | 314.4768 | 179.8438
10.2434 | 359.6322 | -29.3126 | 255.19 | 3.3446 | 315.1287 | 179.8161
10.2458 | 359.5316 | -29.2297 | 254.0736 | 3.3428 | 313.9955 | 179.7658
10.248 | 359.499 | -29.2135 | 254.0465 | 3.3418 | 313.963 | 179.7495
10.2504 | 359.4886 | -29.373 | 254.2025 | 3.3409 | 314.1173 | 179.7443
10.2529 | 359.5444 | -29.3482 | 254.1963 | 3.3407 | 314.1204 | 179.7722
10.2552 | 359.6013 | -29.1387 | 254.0058 | 3.3405 | 313.9393 | 179.8006
10.2577 | 359.5225 | -29.2247 | 254.0655 | 3.3389 | 313.9859 | 179.7612
10.2601 | 359.6688 | -28.8004 | 253.69 | 3.3395 | 313.6348 | 179.8344
10.2624 | 359.7481 | -28.8188 | 253.7348 | 3.3395 | 313.6928 | 179.874
10.2647 | 359.8049 | -29.0311 | 253.9661 | 3.3393 | 313.9335 | 179.9024
10.2672 | 359.7934 | -28.9946 | 253.9257 | 3.3384 | 313.8913 | 179.8967
10.2695 | 359.7384 | -28.8422 | 253.755 | 3.3372 | 313.7114 | 179.8692
10.2719 | 359.7051 | -28.9089 | 253.8106 | 3.3361 | 313.7615 | 179.8526
10.2742 | 359.6943 | -29.2576 | 254.1557 | 3.3352 | 314.1048 | 179.8472
10.2764 | 359.5274 | -29.3167 | 254.1592 | 3.3329 | 314.0804 | 179.7637
10.2789 | 359.4486 | -29.3699 | 254.1861 | 3.3313 | 314.0942 | 179.7243
10.2812 | 359.4834 | -29.1027 | 253.9305 | 3.3309 | 313.8444 | 179.7417
10.2838 | 359.5385 | -28.9026 | 253.7488 | 3.3306 | 313.6719 | 179.7693
10.2866 | 359.5934 | -29.2098 | 254.0743 | 3.3302 | 314.0065 | 179.7967
10.2891 | 359.8063 | -29.3802 | 254.3156 | 3.3315 | 314.2833 | 179.9031
10.2918 | 359.9961 | -29.1747 | 254.1734 | 3.3324 | 314.1727 | 179.998
10.2944 | 360.0512 | -29.3145 | 254.3316 | 3.3321 | 314.3401 | 180.0256
10.2971 | 360.0391 | -29.3942 | 254.4072 | 3.3311 | 314.4137 | 180.0195
10.2997 | 359.9375 | -29.1135 | 254.0927 | 3.3293 | 314.0823 | 179.9688
10.3021 | 359.9043 | -29.3334 | 254.3015 | 3.3282 | 314.2855 | 179.9521
10.3049 | 359.9588 | -29.355 | 254.3413 | 3.3278 | 314.3344 | 179.9794
10.3075 | 359.9245 | -29.3911 | 254.3659 | 3.3267 | 314.3534 | 179.9623
10.3097 | 359.8919 | -29.2806 | 254.2446 | 3.3256 | 314.2266 | 179.946
10.3122 | 359.9253 | -29.2036 | 254.1787 | 3.3251 | 314.1663 | 179.9627
10.3148 | 359.9587 | -29.6888 | 254.675 | 3.3246 | 314.6681 | 179.9793
10.3175 | 359.9238 | -29.4658 | 254.4404 | 3.3234 | 314.4277 | 179.9619
10.3201 | 360.0241 | -29.1919 | 254.1999 | 3.3236 | 314.204 | 180.0121
10.3225 | 360.103 | -29.1842 | 254.2185 | 3.3235 | 314.2357 | 180.0515
10.325 | 360.0467 | -28.8094 | 253.825 | 3.3222 | 313.8327 | 180.0233
10.3275 | 360.0352 | -29.1495 | 254.1612 | 3.3213 | 314.1671 | 180.0176
10.3302 | 360.0006 | -29.4537 | 254.4539 | 3.3201 | 314.454 | 180.0003
10.3327 | 360.0115 | -29.441 | 254.4449 | 3.3194 | 314.4468 | 180.0058
10.3353 | 359.9773 | -29.4235 | 254.4159 | 3.3182 | 314.4122 | 179.9887
10.3381 | 359.9421 | -29.5262 | 254.5069 | 3.317 | 314.4972 | 179.971
10.3404 | 359.9316 | -29.2662 | 254.2434 | 3.3161 | 314.232 | 179.9658
10.343 | 359.9425 | -29.1824 | 254.1632 | 3.3154 | 314.1537 | 179.9713
10.3458 | 359.9073 | -29.1526 | 254.1217 | 3.3142 | 314.1063 | 179.9537
10.3483 | 359.9855 | -29.2315 | 254.2267 | 3.3141 | 314.2243 | 179.9928
10.3509 | 360.1082 | -29.1743 | 254.2104 | 3.3145 | 314.2284 | 180.0541
10.3537 | 360.1851 | -29.1942 | 254.2559 | 3.3143 | 314.2867 | 180.0925
10.3567 | 360.2389 | -29.2063 | 254.2859 | 3.3139 | 314.3257 | 180.1194
10.3592 | 360.317 | -29.1986 | 254.3043 | 3.3138 | 314.3571 | 180.1585
10.3621 | 360.2811 | -29.665 | 254.7587 | 3.3125 | 314.8056 | 180.1406
10.3649 | 360.2462 | -29.4122 | 254.4943 | 3.3113 | 314.5353 | 180.1231
10.3676 | 360.3234 | -29.9952 | 255.103 | 3.3112 | 315.1569 | 180.1617
10.3704 | 360.2885 | -29.9411 | 255.0373 | 3.31 | 315.0854 | 180.1443
10.373 | 360.3439 | -29.9546 | 255.0692 | 3.3097 | 315.1266 | 180.172
10.3759 | 360.3529 | -29.9023 | 255.0199 | 3.3088 | 315.0787 | 180.1764
10.3783 | 360.3869 | -30.0142 | 255.1432 | 3.3084 | 315.2076 | 180.1934
10.381 | 360.464 | -30.2768 | 255.4315 | 3.3083 | 315.5088 | 180.232
10.3839 | 360.6081 | -30.4485 | 255.6512 | 3.3088 | 315.7525 | 180.304
10.3863 | 360.6417 | -30.5538 | 255.7677 | 3.3083 | 315.8747 | 180.3209
10.3889 | 360.5626 | -30.043 | 255.2305 | 3.3067 | 315.3243 | 180.2813
10.3916 | 360.5729 | -30.2452 | 255.4362 | 3.306 | 315.5316 | 180.2864
10.3942 | 360.4938 | -30.2484 | 255.413 | 3.3044 | 315.4953 | 180.2469
10.3966 | 360.483 | -30.0051 | 255.1661 | 3.3035 | 315.2466 | 180.2415
10.3991 | 360.4267 | -30.0394 | 255.1816 | 3.3022 | 315.2527 | 180.2133
10.4015 | 360.3707 | -30.0334 | 255.157 | 3.3009 | 315.2187 | 180.1853
10.4041 | 360.3812 | -30.3759 | 255.503 | 3.3001 | 315.5665 | 180.1906
10.4065 | 360.3256 | -30.3458 | 255.4543 | 3.2989 | 315.5086 | 180.1628
10.4091 | 360.3586 | -30.2831 | 255.4026 | 3.2983 | 315.4624 | 180.1793
10.4118 | 360.3688 | -30.4318 | 255.5547 | 3.2976 | 315.6162 | 180.1844
10.4147 | 360.6021 | -29.9893 | 255.19 | 3.2989 | 315.2903 | 180.301
10.4172 | 360.6578 | -30.1241 | 255.3434 | 3.2987 | 315.453 | 180.3289
10.42 | 360.7121 | -30.0677 | 255.3051 | 3.2983 | 315.4238 | 180.3561
10.4227 | 360.7224 | -29.7897 | 255.0305 | 3.2975 | 315.1509 | 180.3612
10.4253 | 360.6657 | -30.061 | 255.2829 | 3.2962 | 315.3939 | 180.3329
10.4279 | 360.5415 | -29.6465 | 254.827 | 3.2941 | 314.9173 | 180.2708
10.4299 | 360.4651 | -30.065 | 255.22 | 3.2928 | 315.2976 | 180.2326
10.4326 | 360.4082 | -29.5974 | 254.7335 | 3.2914 | 314.8015 | 180.2041
10.4355 | 360.4622 | -30.1196 | 255.2737 | 3.291 | 315.3507 | 180.2311
10.438 | 360.5403 | -29.733 | 254.9131 | 3.2909 | 315.0031 | 180.2701
10.4405 | 360.6411 | -30.1493 | 255.363 | 3.2911 | 315.4698 | 180.3205
10.443 | 360.6968 | -30.0911 | 255.3234 | 3.2909 | 315.4395 | 180.3484
10.4459 | 360.8404 | -29.9146 | 255.1947 | 3.2913 | 315.3348 | 180.4202
10.4483 | 360.7844 | -29.7924 | 255.0539 | 3.29 | 315.1846 | 180.3922
10.4508 | 360.8404 | -30.061 | 255.3411 | 3.2898 | 315.4812 | 180.4202
10.4537 | 360.872 | -30.2835 | 255.5742 | 3.2892 | 315.7195 | 180.436
10.4561 | 360.816 | -29.8781 | 255.1501 | 3.2879 | 315.2861 | 180.408
10.4587 | 360.8041 | -29.8397 | 255.1077 | 3.287 | 315.2418 | 180.4021
10.4613 | 360.7251 | -29.7943 | 255.036 | 3.2854 | 315.1569 | 180.3626
10.4638 | 360.6244 | -29.8118 | 255.0199 | 3.2837 | 315.124 | 180.3122
10.4666 | 360.6787 | -29.7614 | 254.9876 | 3.2833 | 315.1007 | 180.3393
10.4689 | 360.7129 | -30.0078 | 255.2454 | 3.2829 | 315.3643 | 180.3565
10.4717 | 360.7225 | -30.4106 | 255.6514 | 3.2821 | 315.7718 | 180.3612
10.4744 | 360.7999 | -30.1146 | 255.3812 | 3.282 | 315.5145 | 180.3999
10.4771 | 360.9888 | -30.1664 | 255.496 | 3.2829 | 315.6608 | 180.4944
10.48 | 361.0428 | -30.0763 | 255.4239 | 3.2826 | 315.5977 | 180.5214
10.4827 | 361.0974 | -30.0736 | 255.4394 | 3.2822 | 315.6223 | 180.5487
10.4852 | 361.1086 | -30.5101 | 255.8796 | 3.2816 | 316.0644 | 180.5543
10.4879 | 361.0066 | -30.5935 | 255.929 | 3.2797 | 316.0968 | 180.5033
10.4903 | 361.0181 | -30.5809 | 255.9203 | 3.2791 | 316.0899 | 180.509
10.493 | 360.9835 | -30.7764 | 256.1042 | 3.2779 | 316.2681 | 180.4917
10.4954 | 360.9051 | -30.6034 | 255.9051 | 3.2764 | 316.056 | 180.4526
10.4978 | 361.0286 | -30.7264 | 256.0693 | 3.2769 | 316.2407 | 180.5143
10.5005 | 360.9716 | -30.543 | 255.8669 | 3.2755 | 316.0288 | 180.4858
10.5029 | 360.916 | -30.6958 | 256.0011 | 3.2742 | 316.1538 | 180.458
10.5052 | 360.9502 | -30.5876 | 255.9043 | 3.2738 | 316.0627 | 180.4751
10.5078 | 361.1397 | -30.494 | 255.8739 | 3.2748 | 316.0639 | 180.5699
10.5103 | 361.173 | -30.6728 | 256.0638 | 3.2743 | 316.2593 | 180.5865
10.5129 | 361.2282 | -30.6976 | 256.107 | 3.2741 | 316.3117 | 180.6141
10.5155 | 361.2163 | -30.9382 | 256.3436 | 3.2731 | 316.5464 | 180.6082
10.5181 | 361.115 | -30.6367 | 256.0084 | 3.2714 | 316.1942 | 180.5575
10.5205 | 361.1485 | -31.0202 | 256.403 | 3.2709 | 316.5945 | 180.5743
10.523 | 361.0478 | -30.8408 | 256.1901 | 3.2692 | 316.3647 | 180.5239
10.5254 | 360.9247 | -30.958 | 256.2662 | 3.2673 | 316.4203 | 180.4623
10.5279 | 360.9806 | -30.9603 | 256.2872 | 3.267 | 316.4506 | 180.4903
10.5305 | 361.0359 | -30.7291 | 256.0744 | 3.2668 | 316.247 | 180.5179
10.5329 | 361.0026 | -30.5642 | 255.8984 | 3.2657 | 316.0655 | 180.5013
10.5356 | 361.0572 | -30.5273 | 255.8797 | 3.2654 | 316.0559 | 180.5286
10.5382 | 361.1572 | -30.4503 | 255.836 | 3.2655 | 316.0289 | 180.5786
10.5409 | 361.145 | -30.6606 | 256.0423 | 3.2646 | 316.2331 | 180.5725
10.5436 | 361.2443 | -30.6741 | 256.0889 | 3.2647 | 316.2963 | 180.6222
10.5464 | 361.2989 | -30.6102 | 256.0432 | 3.2643 | 316.2596 | 180.6494
10.549 | 361.3314 | -30.47 | 255.9138 | 3.2638 | 316.1357 | 180.6657
10.5519 | 361.3629 | -30.0308 | 255.4851 | 3.2632 | 315.7123 | 180.6815
10.5546 | 361.3504 | -30.1367 | 255.5868 | 3.2623 | 315.8119 | 180.6752
10.5578 | 361.2688 | -30.0195 | 255.4424 | 3.2605 | 315.6539 | 180.6344
10.56 | 361.2589 | -30.448 | 255.8676 | 3.2597 | 316.0774 | 180.6294
10.5626 | 361.247 | -30.4129 | 255.8286 | 3.2588 | 316.0364 | 180.6235
10.5653 | 361.2124 | -30.2304 | 255.6345 | 3.2577 | 315.8366 | 180.6062
10.5681 | 361.1769 | -30.3715 | 255.7638 | 3.2565 | 315.9599 | 180.5884
10.5703 | 361.3235 | -30.5944 | 256.0356 | 3.2572 | 316.2562 | 180.6618
10.5731 | 361.333 | -30.3578 | 255.8021 | 3.2564 | 316.0243 | 180.6665
10.5757 | 361.3658 | -30.4448 | 255.9001 | 3.2559 | 316.1277 | 180.6829
10.5782 | 361.3543 | -30.284 | 255.7354 | 3.255 | 315.9611 | 180.6771
10.5808 | 361.3204 | -30.5683 | 256.0084 | 3.2539 | 316.2285 | 180.6602
10.5834 | 361.3085 | -30.362 | 255.7982 | 3.253 | 316.0162 | 180.6542
10.5859 | 361.3416 | -30.5998 | 256.047 | 3.2526 | 316.2706 | 180.6708
10.5882 | 361.3087 | -30.8395 | 256.2757 | 3.2515 | 316.4939 | 180.6544
10.5909 | 361.3859 | -30.6841 | 256.1461 | 3.2514 | 316.3771 | 180.693
10.5937 | 361.3731 | -30.7751 | 256.2328 | 3.2505 | 316.4616 | 180.6865
10.5966 | 361.3598 | -30.4899 | 255.9432 | 3.2494 | 316.1698 | 180.6799
10.5989 | 361.5055 | -30.5277 | 256.0295 | 3.2501 | 316.2804 | 180.7527
10.602 | 361.6254 | -30.6593 | 256.2011 | 3.2503 | 316.472 | 180.8127
10.6045 | 361.6589 | -30.6228 | 256.1758 | 3.2498 | 316.4522 | 180.8294
10.6071 | 361.6693 | -31.0229 | 256.5793 | 3.2491 | 316.8576 | 180.8347
10.6096 | 361.6801 | -30.9954 | 256.5554 | 3.2485 | 316.8355 | 180.8401
10.6121 | 361.6465 | -31.1711 | 256.7199 | 3.2474 | 316.9944 | 180.8233
10.6147 | 361.679 | -31.3085 | 256.8682 | 3.2469 | 317.148 | 180.8395
10.617 | 361.6464 | -31.3558 | 256.9046 | 3.2459 | 317.179 | 180.8232
10.6195 | 361.6795 | -31.5825 | 257.1423 | 3.2454 | 317.4223 | 180.8398
10.6219 | 361.7133 | -31.7383 | 257.3094 | 3.245 | 317.595 | 180.8567
10.6242 | 361.7471 | -31.9951 | 257.5775 | 3.2446 | 317.8687 | 180.8736
10.6265 | 361.7592 | -31.792 | 257.3784 | 3.2441 | 317.6716 | 180.8796
10.6289 | 361.7927 | -31.6663 | 257.2639 | 3.2436 | 317.5626 | 180.8963
10.6313 | 361.8712 | -31.7672 | 257.3909 | 3.2436 | 317.7028 | 180.9356
10.6339 | 361.7922 | -31.8671 | 257.4645 | 3.2421 | 317.7632 | 180.8961
10.6361 | 361.8046 | -31.9514 | 257.5529 | 3.2416 | 317.8537 | 180.9023
10.6386 | 361.7707 | -31.9023 | 257.4925 | 3.2405 | 317.7876 | 180.8853
10.6408 | 361.7604 | -31.7145 | 257.3013 | 3.2397 | 317.5947 | 180.8802
10.6434 | 361.7489 | -32.0357 | 257.6187 | 3.2388 | 317.9101 | 180.8744
10.6457 | 361.6266 | -31.7451 | 257.2873 | 3.237 | 317.5584 | 180.8133
10.6479 | 361.5493 | -31.5397 | 257.0561 | 3.2356 | 317.3143 | 180.7746
10.6503 | 361.6277 | -31.5491 | 257.0917 | 3.2356 | 317.363 | 180.8139
10.6527 | 361.6612 | -31.3031 | 256.8568 | 3.2351 | 317.1337 | 180.8306
10.6549 | 361.6066 | -31.2995 | 256.835 | 3.234 | 317.1028 | 180.8033
10.6574 | 361.662 | -31.0522 | 256.6062 | 3.2337 | 316.8832 | 180.831
10.6597 | 361.6961 | -31.1562 | 256.7216 | 3.2333 | 317.0043 | 180.8481
10.6622 | 361.7072 | -31.0215 | 256.5906 | 3.2327 | 316.8751 | 180.8536
10.6646 | 361.741 | -31.2509 | 256.8312 | 3.2323 | 317.1214 | 180.8705
10.6669 | 361.7524 | -31.3702 | 256.9543 | 3.2317 | 317.2464 | 180.8762
10.6689 | 361.6988 | -31.6825 | 257.2488 | 3.2306 | 317.5319 | 180.8494
10.6714 | 361.6649 | -31.6315 | 257.1865 | 3.2295 | 317.4639 | 180.8324
10.6739 | 361.6533 | -31.4333 | 256.9844 | 3.2286 | 317.26 | 180.8267
10.676 | 361.6884 | -31.5149 | 257.0777 | 3.2283 | 317.3591 | 180.8442
10.6783 | 361.7228 | -31.4676 | 257.0419 | 3.228 | 317.329 | 180.8614
10.6806 | 361.7122 | -31.8316 | 257.4023 | 3.2272 | 317.6877 | 180.8561
10.6829 | 361.7463 | -31.4635 | 257.0456 | 3.2268 | 317.3367 | 180.8732
10.685 | 361.8261 | -31.1684 | 256.7771 | 3.2269 | 317.0814 | 180.913
10.6876 | 361.9032 | -31.5631 | 257.1975 | 3.2268 | 317.5147 | 180.9516
10.69 | 361.8926 | -31.2666 | 256.8975 | 3.226 | 317.2129 | 180.9463
10.6924 | 361.9483 | -31.3896 | 257.039 | 3.2258 | 317.3638 | 180.9742
10.6946 | 361.9604 | -31.2914 | 256.9449 | 3.2253 | 317.2716 | 180.9802
10.6972 | 361.8815 | -31.7488 | 257.376 | 3.2237 | 317.6895 | 180.9407
10.6998 | 361.8699 | -31.733 | 257.3563 | 3.2229 | 317.6679 | 180.9349
10.7022 | 361.8586 | -31.6442 | 257.2637 | 3.222 | 317.5735 | 180.9293
10.7047 | 361.914 | -31.6217 | 257.2597 | 3.2218 | 317.5787 | 180.957
10.7075 | 362.0131 | -31.705 | 257.376 | 3.2219 | 317.7116 | 181.0066
10.7101 | 362.0455 | -31.7866 | 257.4684 | 3.2214 | 317.8094 | 181.0228
10.7125 | 362.0569 | -31.9555 | 257.6411 | 3.2208 | 317.984 | 181.0285
10.7153 | 362.156 | -31.8929 | 257.6116 | 3.2209 | 317.9709 | 181.078
10.7179 | 362.1887 | -32.1965 | 257.9261 | 3.2204 | 318.2908 | 181.0943
10.7202 | 362.1781 | -31.9924 | 257.7184 | 3.2196 | 318.0814 | 181.089
10.7226 | 362.2341 | -31.9081 | 257.6528 | 3.2194 | 318.0252 | 181.1171
10.7253 | 362.1992 | -31.942 | 257.6751 | 3.2183 | 318.0416 | 181.0996
10.728 | 362.1646 | -31.8992 | 257.6207 | 3.2171 | 317.9815 | 181.0823
10.7301 | 362.1324 | -31.7068 | 257.4176 | 3.2162 | 317.773 | 181.0662
10.7327 | 362.0761 | -31.9451 | 257.6371 | 3.2149 | 317.9832 | 181.0381
10.7353 | 362.1085 | -31.9789 | 257.6817 | 3.2144 | 318.0332 | 181.0543
10.7377 | 362.1422 | -31.8199 | 257.534 | 3.214 | 317.891 | 181.0711
10.7402 | 362.1529 | -32.0839 | 257.8015 | 3.2134 | 318.1604 | 181.0765
10.7427 | 362.164 | -31.7388 | 257.4601 | 3.2127 | 317.8208 | 181.082
10.7453 | 362.2637 | -31.8735 | 257.6281 | 3.2129 | 318.0053 | 181.1318
10.7479 | 362.2737 | -32.0654 | 257.8233 | 3.2122 | 318.2023 | 181.1369
10.7503 | 362.3297 | -32.2835 | 258.0601 | 3.212 | 318.4484 | 181.1649
10.7528 | 362.3181 | -32.462 | 258.2347 | 3.2111 | 318.6211 | 181.1591
10.7555 | 362.2389 | -32.4629 | 258.2092 | 3.2096 | 318.5824 | 181.1195
10.758 | 362.1603 | -32.0699 | 257.79 | 3.2081 | 318.1501 | 181.0802
10.7606 | 362.1711 | -31.9366 | 257.6603 | 3.2075 | 318.0221 | 181.0855
10.7637 | 362.0449 | -32.2637 | 257.9453 | 3.2053 | 318.2861 | 181.0224
10.7655 | 362.0143 | -32.1001 | 257.7715 | 3.2045 | 318.1072 | 181.0071
10.7682 | 362.1136 | -32.0637 | 257.7682 | 3.2046 | 318.1205 | 181.0568
10.7707 | 362.1243 | -31.9104 | 257.6185 | 3.204 | 317.9726 | 181.0622
10.7733 | 362.1793 | -31.7213 | 257.4477 | 3.2037 | 317.811 | 181.0897
10.7761 | 362.3899 | -31.6676 | 257.4642 | 3.2049 | 317.8625 | 181.1949
10.7787 | 362.6234 | -31.646 | 257.5205 | 3.2063 | 317.9577 | 181.3117
10.7817 | 362.6094 | -31.9483 | 257.8181 | 3.2052 | 318.253 | 181.3047
10.784 | 362.6211 | -31.7681 | 257.6418 | 3.2047 | 318.0787 | 181.3106
10.7865 | 362.5649 | -31.5698 | 257.4248 | 3.2034 | 317.8522 | 181.2824
10.789 | 362.5313 | -31.928 | 257.7718 | 3.2023 | 318.1936 | 181.2656
10.7914 | 362.5423 | -31.523 | 257.3704 | 3.2017 | 317.7941 | 181.2711
10.7938 | 362.5313 | -31.6086 | 257.4524 | 3.2009 | 317.8743 | 181.2657
10.7964 | 362.4748 | -31.618 | 257.4429 | 3.1996 | 317.8554 | 181.2374
10.7989 | 362.5304 | -31.7532 | 257.5967 | 3.1994 | 318.0184 | 181.2652
10.8016 | 362.5178 | -31.7623 | 257.6016 | 3.1985 | 318.0212 | 181.2589
10.804 | 362.5515 | -31.7037 | 257.5542 | 3.1981 | 317.9794 | 181.2757
10.8062 | 362.5858 | -31.509 | 257.3709 | 3.1977 | 317.8019 | 181.2929
10.8086 | 362.4856 | -31.6126 | 257.4411 | 3.1961 | 317.8554 | 181.2428
10.811 | 362.4523 | -31.7343 | 257.5517 | 3.1951 | 317.9605 | 181.2262
10.8134 | 362.4191 | -31.6492 | 257.4556 | 3.1941 | 317.8587 | 181.2095
10.816 | 362.4068 | -31.6019 | 257.4042 | 3.1932 | 317.8053 | 181.2034
10.8184 | 362.4182 | -31.5974 | 257.4035 | 3.1926 | 317.8065 | 181.2091
10.8209 | 362.4957 | -32.0461 | 257.878 | 3.1926 | 318.294 | 181.2479
10.8234 | 362.5514 | -32.056 | 257.9065 | 3.1924 | 318.3317 | 181.2757
10.826 | 362.6063 | -31.978 | 257.8468 | 3.1921 | 318.2812 | 181.3032
10.8289 | 362.6376 | -31.8969 | 257.7761 | 3.1915 | 318.2157 | 181.3188
10.8312 | 362.649 | -32.2348 | 258.1178 | 3.1909 | 318.5593 | 181.3245
10.8341 | 362.7029 | -32.3101 | 258.2111 | 3.1906 | 318.6616 | 181.3515
10.8369 | 362.8011 | -32.1916 | 258.1253 | 3.1907 | 318.5922 | 181.4006
10.8397 | 362.8554 | -32.3376 | 258.2894 | 3.1904 | 318.7653 | 181.4277
10.8421 | 362.8444 | -32.5634 | 258.5115 | 3.1896 | 318.9856 | 181.4222
10.8444 | 362.8557 | -32.3065 | 258.2584 | 3.189 | 318.7344 | 181.4279
10.8473 | 362.7982 | -32.2673 | 258.2 | 3.1876 | 318.6664 | 181.3991
10.8497 | 362.7423 | -32.58 | 258.4941 | 3.1864 | 318.9511 | 181.3711
10.8523 | 362.7526 | -32.5219 | 258.4394 | 3.1857 | 318.8982 | 181.3763
10.855 | 362.718 | -32.4876 | 258.3936 | 3.1846 | 318.8466 | 181.359
10.8574 | 362.6399 | -32.5146 | 258.3946 | 3.1832 | 318.8345 | 181.3199
10.8597 | 362.6964 | -32.2083 | 258.1071 | 3.183 | 318.5565 | 181.3482
10.8625 | 362.7281 | -32.4173 | 258.3267 | 3.1825 | 318.7813 | 181.364
10.8652 | 362.6708 | -32.2155 | 258.1058 | 3.1812 | 318.5509 | 181.3354
10.8675 | 362.794 | -32.1619 | 258.0932 | 3.1816 | 318.5589 | 181.397
10.8704 | 362.8252 | -31.9568 | 257.8985 | 3.1811 | 318.3694 | 181.4126
10.8729 | 362.7694 | -32.3889 | 258.312 | 3.1798 | 318.7736 | 181.3847
10.8754 | 362.78 | -32.5232 | 258.4499 | 3.1792 | 318.9132 | 181.39
10.8779 | 362.7238 | -32.6349 | 258.5428 | 3.1779 | 318.9968 | 181.3619
10.8805 | 362.6673 | -32.7998 | 258.6889 | 3.1767 | 319.1334 | 181.3336
10.883 | 362.6782 | -32.5574 | 258.4501 | 3.176 | 318.8965 | 181.3391
10.8856 | 362.6214 | -32.1461 | 258.0199 | 3.1747 | 318.4568 | 181.3107
10.8882 | 362.5426 | -32.4948 | 258.3423 | 3.1733 | 318.7661 | 181.2713
10.8908 | 362.5752 | -32.3651 | 258.2235 | 3.1728 | 318.6527 | 181.2876
10.8933 | 362.5639 | -32.4011 | 258.2557 | 3.172 | 318.683 | 181.2819
10.8959 | 362.5519 | -32.5502 | 258.4008 | 3.1711 | 318.8261 | 181.2759
10.8985 | 362.6733 | -32.5682 | 258.4593 | 3.1715 | 318.9048 | 181.3366
10.9013 | 362.7721 | -32.2097 | 258.1337 | 3.1716 | 318.5957 | 181.386
10.9037 | 362.8722 | -32.2646 | 258.222 | 3.1718 | 318.7007 | 181.4361
10.9063 | 362.8825 | -32.1736 | 258.1344 | 3.1711 | 318.6148 | 181.4412
10.9089 | 362.8482 | -32.4038 | 258.3532 | 3.17 | 318.8279 | 181.4241
10.9113 | 362.815 | -32.393 | 258.3313 | 3.169 | 318.8005 | 181.4075
10.9139 | 362.8253 | -32.5903 | 258.5321 | 3.1684 | 319.0029 | 181.4126
10.9162 | 362.8369 | -32.5984 | 258.544 | 3.1678 | 319.0169 | 181.4185
10.9189 | 362.8469 | -32.4412 | 258.3902 | 3.1671 | 318.8646 | 181.4234
10.9213 | 362.8359 | -32.4299 | 258.3752 | 3.1664 | 318.8479 | 181.418
10.9239 | 362.8239 | -32.3016 | 258.2429 | 3.1655 | 318.7136 | 181.412
10.9262 | 362.8798 | -32.6169 | 258.5768 | 3.1653 | 319.0568 | 181.4399
10.9288 | 362.9127 | -32.8372 | 258.8081 | 3.1649 | 319.2935 | 181.4563
10.9314 | 363.0117 | -32.6908 | 258.6947 | 3.165 | 319.1967 | 181.5059
10.934 | 363.0224 | -32.5453 | 258.5528 | 3.1644 | 319.0565 | 181.5112
10.9366 | 363.0546 | -32.6548 | 258.673 | 3.1639 | 319.1821 | 181.5273
10.9393 | 362.9977 | -32.616 | 258.6152 | 3.1626 | 319.1149 | 181.4989
10.9417 | 362.9196 | -32.4813 | 258.4545 | 3.1612 | 318.9411 | 181.4598
10.9441 | 362.9532 | -32.4953 | 258.4797 | 3.1608 | 318.9719 | 181.4766
10.9467 | 362.9412 | -32.7336 | 258.714 | 3.16 | 319.2042 | 181.4706
10.9496 | 362.9724 | -32.6349 | 258.6257 | 3.1594 | 319.1211 | 181.4862
10.9522 | 363.0272 | -32.7701 | 258.7792 | 3.1592 | 319.2837 | 181.5136
10.9549 | 363.0146 | -32.6318 | 258.6367 | 3.1582 | 319.1391 | 181.5073
10.9575 | 363.0252 | -32.9075 | 258.9159 | 3.1576 | 319.4201 | 181.5126
10.9601 | 363.102 | -33.0842 | 259.1182 | 3.1575 | 319.6352 | 181.551
10.9628 | 363.201 | -33.1314 | 259.1984 | 3.1577 | 319.7319 | 181.6005
10.9654 | 363.1444 | -33.2121 | 259.2602 | 3.1564 | 319.7843 | 181.5722
10.968 | 363.177 | -32.939 | 258.998 | 3.156 | 319.5275 | 181.5885
10.9707 | 363.1424 | -33.1887 | 259.2362 | 3.1549 | 319.7599 | 181.5712
10.9727 | 363.044 | -32.876 | 258.8907 | 3.1534 | 319.398 | 181.522
10.9753 | 363.0098 | -33.2833 | 259.2866 | 3.1524 | 319.7882 | 181.5049
10.9777 | 362.9988 | -33.4117 | 259.4113 | 3.1516 | 319.9111 | 181.4994
10.9801 | 362.9874 | -33.3828 | 259.3786 | 3.1508 | 319.8765 | 181.4937
10.9824 | 362.9991 | -33.6045 | 259.6042 | 3.1502 | 320.104 | 181.4995
10.9852 | 363.0754 | -33.5964 | 259.6215 | 3.1501 | 320.1341 | 181.5377
10.9876 | 363.0419 | -33.2026 | 259.2166 | 3.1491 | 319.7235 | 181.5209
10.9901 | 363.0747 | -33.3684 | 259.3933 | 3.1487 | 319.9058 | 181.5374
10.9929 | 363.1956 | -33.0729 | 259.1381 | 3.149 | 319.6707 | 181.5978
10.9954 | 363.2285 | -33.0665 | 259.1427 | 3.1486 | 319.6807 | 181.6142
10.9981 | 363.2603 | -33.4013 | 259.4881 | 3.1481 | 320.0315 | 181.6302
11.0004 | 363.2497 | -33.4527 | 259.5359 | 3.1473 | 320.0775 | 181.6248
11.0031 | 363.126 | -33.4648 | 259.5068 | 3.1454 | 320.0278 | 181.563
11.0053 | 363.0493 | -33.4252 | 259.4416 | 3.1441 | 319.9498 | 181.5246
11.0077 | 362.8822 | -33.1702 | 259.1309 | 3.1419 | 319.6113 | 181.4411
11.0102 | 362.9154 | -33.5225 | 259.4943 | 3.1415 | 319.9802 | 181.4577
11.0126 | 363.0598 | -33.1648 | 259.1847 | 3.1421 | 319.6947 | 181.5299
11.0153 | 363.0697 | -33.1296 | 259.1528 | 3.1414 | 319.6645 | 181.5349
11.0176 | 363.1258 | -33.0747 | 259.1166 | 3.1413 | 319.6376 | 181.5629
11.0201 | 363.1809 | -33.0413 | 259.1016 | 3.1411 | 319.6318 | 181.5905
11.0226 | 363.3254 | -33.2626 | 259.3711 | 3.1417 | 319.9253 | 181.6627
11.0255 | 363.3788 | -33.4121 | 259.5384 | 3.1413 | 320.1015 | 181.6894
11.0279 | 363.4123 | -33.4788 | 259.6162 | 3.141 | 320.1849 | 181.7061
11.0305 | 363.3332 | -33.7501 | 259.8612 | 3.1395 | 320.4167 | 181.6666
11.033 | 363.3218 | -33.5193 | 259.6266 | 3.1387 | 320.1802 | 181.6609
11.0356 | 363.4211 | -33.8749 | 260.0153 | 3.1389 | 320.5854 | 181.7105
11.0385 | 363.3632 | -33.9199 | 260.041 | 3.1375 | 320.6015 | 181.6816
11.0408 | 363.3967 | -33.627 | 259.7592 | 3.1371 | 320.3254 | 181.6984
11.0432 | 363.3412 | -33.9591 | 260.0728 | 3.136 | 320.6297 | 181.6706
11.0455 | 363.2864 | -33.5432 | 259.6387 | 3.1348 | 320.1864 | 181.6432
11.0479 | 363.2528 | -33.6892 | 259.7735 | 3.1338 | 320.3156 | 181.6264
11.0504 | 363.2411 | -34.0916 | 260.172 | 3.133 | 320.7122 | 181.6206
11.0528 | 363.3414 | -33.8708 | 259.9846 | 3.1332 | 320.5415 | 181.6707
11.0551 | 363.3529 | -33.5842 | 259.7018 | 3.1327 | 320.2607 | 181.6765
11.0577 | 363.4076 | -34.0095 | 260.1454 | 3.1324 | 320.7133 | 181.7038
11.06 | 363.308 | -33.7748 | 259.8775 | 3.1309 | 320.4288 | 181.654
11.0624 | 363.297 | -33.7789 | 259.8779 | 3.1301 | 320.4274 | 181.6485
11.0649 | 363.2634 | -33.4739 | 259.5617 | 3.1291 | 320.1056 | 181.6317
11.0674 | 363.2517 | -33.5986 | 259.6825 | 3.1283 | 320.2245 | 181.6259
11.0698 | 363.3075 | -33.7527 | 259.8552 | 3.1281 | 320.4064 | 181.6537
11.0723 | 363.2958 | -33.6009 | 259.6995 | 3.1273 | 320.2488 | 181.6479
11.0746 | 363.2851 | -33.947 | 260.042 | 3.1266 | 320.5896 | 181.6426
11.0768 | 363.386 | -33.1977 | 259.3264 | 3.1268 | 319.8907 | 181.693
11.0794 | 363.4407 | -33.5176 | 259.6645 | 3.1266 | 320.2379 | 181.7203
11.0819 | 363.4067 | -33.1891 | 259.3247 | 3.1256 | 319.8925 | 181.7034
11.0843 | 363.3961 | -33.4518 | 259.5838 | 3.1248 | 320.1498 | 181.698
11.0868 | 363.4066 | -33.3567 | 259.4922 | 3.1242 | 320.06 | 181.7033
11.0892 | 363.373 | -33.012 | 259.1363 | 3.1232 | 319.6985 | 181.6865
11.0916 | 363.3176 | -33.0499 | 259.1558 | 3.1221 | 319.7087 | 181.6588
11.0941 | 363.3284 | -32.835 | 258.9445 | 3.1215 | 319.4992 | 181.6642
11.0964 | 363.273 | -33.0067 | 259.0977 | 3.1203 | 319.6432 | 181.6365
11.0988 | 363.3064 | -33.1968 | 259.2989 | 3.1199 | 319.85 | 181.6532
11.1013 | 363.3173 | -32.9922 | 259.098 | 3.1193 | 319.6509 | 181.6587
11.1039 | 363.3272 | -33.0369 | 259.146 | 3.1187 | 319.7005 | 181.6636
11.1064 | 363.4492 | -33.3531 | 259.5028 | 3.1191 | 320.0777 | 181.7246
11.109 | 363.5706 | -33.6054 | 259.7956 | 3.1195 | 320.3907 | 181.7853
11.1119 | 363.5795 | -33.6856 | 259.8788 | 3.1187 | 320.4753 | 181.7897
11.1145 | 363.5674 | -33.7397 | 259.9288 | 3.1179 | 320.5234 | 181.7837
11.1169 | 363.5339 | -33.718 | 259.896 | 3.1169 | 320.4849 | 181.7669
11.1194 | 363.478 | -33.6275 | 259.7868 | 3.1157 | 320.3665 | 181.739
11.1221 | 363.4431 | -34.064 | 260.2117 | 3.1146 | 320.7856 | 181.7216
11.1246 | 363.4985 | -33.8496 | 260.0158 | 3.1144 | 320.5988 | 181.7492
11.127 | 363.5093 | -33.8853 | 260.0551 | 3.1139 | 320.64 | 181.7547
11.1296 | 363.5421 | -34.1622 | 260.3429 | 3.1134 | 320.9332 | 181.771
11.132 | 363.6196 | -34.1866 | 260.3931 | 3.1134 | 320.9964 | 181.8098
11.1344 | 363.5642 | -34.4687 | 260.6568 | 3.1123 | 321.2508 | 181.7821
11.1369 | 363.5525 | -34.0541 | 260.2383 | 3.1115 | 320.8303 | 181.7762
11.1394 | 363.6074 | -34.2736 | 260.4761 | 3.1113 | 321.0773 | 181.8037
11.1418 | 363.6186 | -34.0901 | 260.2963 | 3.1107 | 320.8994 | 181.8093
11.1443 | 363.6069 | -34.2294 | 260.4317 | 3.1099 | 321.0329 | 181.8035
11.1467 | 363.6181 | -34.1654 | 260.3714 | 3.1093 | 320.9745 | 181.8091
11.1492 | 363.562 | -34.114 | 260.3013 | 3.1081 | 320.895 | 181.781
11.1515 | 363.4847 | -34.1005 | 260.2621 | 3.1068 | 320.8428 | 181.7423
11.1541 | 363.473 | -34.0334 | 260.1911 | 3.106 | 320.7699 | 181.7365
11.1565 | 363.4619 | -34.6395 | 260.7935 | 3.1052 | 321.3705 | 181.731
11.159 | 363.4947 | -34.3528 | 260.5177 | 3.1048 | 321.1001 | 181.7473
11.1615 | 363.483 | -34.3754 | 260.5364 | 3.104 | 321.1169 | 181.7415
11.1637 | 363.4949 | -34.1694 | 260.3344 | 3.1035 | 320.9168 | 181.7474
11.1665 | 363.571 | -34.329 | 260.5193 | 3.1034 | 321.1145 | 181.7855
11.1686 | 363.5832 | -34.5547 | 260.7491 | 3.1029 | 321.3463 | 181.7916
11.1712 | 363.6159 | -34.228 | 260.4333 | 3.1025 | 321.036 | 181.808
11.1738 | 363.7146 | -34.2353 | 260.4735 | 3.1026 | 321.0926 | 181.8573
11.1766 | 363.746 | -34.498 | 260.7467 | 3.1021 | 321.371 | 181.873
11.179 | 363.7353 | -33.9757 | 260.2208 | 3.1014 | 320.8434 | 181.8677
11.1814 | 363.724 | -34.2781 | 260.5194 | 3.1006 | 321.1401 | 181.862
11.1841 | 363.8449 | -33.8546 | 260.1362 | 3.101 | 320.777 | 181.9224
11.1863 | 363.9011 | -34.1735 | 260.4739 | 3.1008 | 321.1241 | 181.9506
11.1889 | 363.8891 | -34.3024 | 260.5988 | 3.1 | 321.2469 | 181.9445
11.1913 | 363.878 | -34.1915 | 260.4842 | 3.0993 | 321.1305 | 181.939
11.1939 | 363.8216 | -34.3673 | 260.6412 | 3.098 | 321.2781 | 181.9108
11.1961 | 363.8556 | -34.429 | 260.7142 | 3.0977 | 321.3568 | 181.9278
11.1986 | 363.8439 | -34.1136 | 260.3949 | 3.0969 | 321.0356 | 181.922
11.2009 | 363.8558 | -33.9528 | 260.2381 | 3.0964 | 320.8807 | 181.9279
11.2033 | 363.8222 | -33.9587 | 260.2328 | 3.0954 | 320.8698 | 181.9111
11.2059 | 363.7657 | -33.965 | 260.2202 | 3.0942 | 320.8479 | 181.8829
11.2081 | 363.6447 | -34.3024 | 260.5173 | 3.0925 | 321.1247 | 181.8223
11.2105 | 363.5892 | -34.1014 | 260.2978 | 3.0914 | 320.896 | 181.7946
11.2126 | 363.6458 | -34.2348 | 260.4501 | 3.0913 | 321.0577 | 181.8229
11.2149 | 363.7243 | -34.0416 | 260.283 | 3.0914 | 320.9037 | 181.8621
11.2175 | 363.7566 | -33.9739 | 260.2261 | 3.0909 | 320.8522 | 181.8783
11.22 | 363.7449 | -34.3686 | 260.6169 | 3.0901 | 321.2411 | 181.8725
11.2222 | 363.7345 | -34.0235 | 260.2683 | 3.0894 | 320.8908 | 181.8673
11.2245 | 363.7682 | -34.0186 | 260.2747 | 3.0891 | 320.9027 | 181.8841
11.2274 | 363.8218 | -34.2096 | 261.4835 | 3.0888 | 322.1205 | 181.9109
11.2296 | 363.9224 | -34.1528 | 260.4603 | 3.0891 | 321.114 | 181.9612
11.232 | 364.022 | -34.3632 | 260.7039 | 3.0893 | 321.3742 | 182.011
11.2346 | 364.0103 | -34.1533 | 260.4901 | 3.0885 | 321.1585 | 182.0052
11.2371 | 363.9542 | -34.4597 | 260.7778 | 3.0873 | 321.4368 | 181.9771
11.2397 | 363.8756 | -34.6372 | 260.9291 | 3.0859 | 321.575 | 181.9378
11.2418 | 363.8655 | -34.5818 | 260.8703 | 3.0852 | 321.5146 | 181.9328
11.2442 | 363.9433 | -34.8137 | 261.1281 | 3.0853 | 321.7853 | 181.9716
11.2468 | 363.9981 | -34.5862 | 260.9189 | 3.085 | 321.5853 | 181.9991
11.2494 | 363.9414 | -34.894 | 261.2078 | 3.0838 | 321.8647 | 181.9707
11.2515 | 363.9538 | -34.752 | 261.0699 | 3.0833 | 321.7289 | 181.9769
11.2541 | 363.9418 | -34.8638 | 261.1777 | 3.0825 | 321.8347 | 181.9709
11.2566 | 363.9523 | -34.6422 | 260.9596 | 3.0819 | 321.6183 | 181.9761
11.2593 | 364.0508 | -34.9385 | 261.2888 | 3.0821 | 321.9639 | 182.0254
11.2618 | 364.0613 | -35.0052 | 261.359 | 3.0815 | 322.0359 | 182.0307
11.2644 | 364.0052 | -35.1305 | 261.4656 | 3.0803 | 322.1331 | 182.0026
11.2669 | 363.8825 | -34.9084 | 261.2026 | 3.0785 | 321.8497 | 181.9413
11.2693 | 363.9159 | -35.0872 | 261.3925 | 3.0782 | 322.0451 | 181.9579
11.2719 | 363.8813 | -34.9827 | 261.2765 | 3.0771 | 321.9233 | 181.9406
11.2744 | 363.8255 | -35.1102 | 261.3854 | 3.076 | 322.023 | 181.9128
11.2768 | 363.7698 | -34.9061 | 261.1627 | 3.0748 | 321.791 | 181.8849
11.2792 | 363.7809 | -34.9277 | 261.188 | 3.0742 | 321.8182 | 181.8905
11.2817 | 363.747 | -35.1656 | 261.4146 | 3.0733 | 322.0391 | 181.8735
11.2843 | 363.7575 | -34.9805 | 261.233 | 3.0727 | 321.8592 | 181.8787
11.2867 | 363.7683 | -34.9404 | 261.1965 | 3.0721 | 321.8245 | 181.8841
11.2893 | 363.734 | -34.7601 | 261.0048 | 3.0711 | 321.6271 | 181.867
11.2917 | 363.723 | -34.9696 | 261.2106 | 3.0703 | 321.8311 | 181.8615
11.2942 | 363.7113 | -34.6602 | 260.8973 | 3.0695 | 321.5158 | 181.8556
11.2965 | 363.634 | -34.5579 | 260.7692 | 3.0682 | 321.3749 | 181.817
11.2993 | 363.6879 | -35.03 | 261.2593 | 3.068 | 321.8739 | 181.8439
11.3019 | 363.7642 | -34.7795 | 261.0342 | 3.0679 | 321.6616 | 181.8821
11.3045 | 363.7743 | -35.0341 | 261.2922 | 3.0673 | 321.9213 | 181.8872
11.3073 | 363.8503 | -34.9327 | 261.2161 | 3.0672 | 321.8579 | 181.9252
11.3099 | 363.8601 | -35.0071 | 261.2938 | 3.0666 | 321.9372 | 181.9301
11.3125 | 363.848 | -35.1292 | 261.4119 | 3.0658 | 322.0532 | 181.924
11.3153 | 364.0127 | -35.1486 | 261.4862 | 3.0665 | 322.155 | 182.0064
11.3178 | 364.1119 | -35.2341 | 261.6047 | 3.0667 | 322.2901 | 182.056
11.3203 | 364.1889 | -35.3234 | 261.7197 | 3.0667 | 322.4178 | 182.0944
11.323 | 364.1321 | -35.1747 | 261.5521 | 3.0655 | 322.2408 | 182.0661
11.3254 | 364.1207 | -35.4999 | 261.8735 | 3.0647 | 322.5603 | 182.0604
11.3284 | 364.0626 | -35.1697 | 261.5239 | 3.0634 | 322.201 | 182.0313
11.3303 | 364.0539 | -35.236 | 261.5873 | 3.0628 | 322.263 | 182.027
11.3329 | 364.0197 | -35.6207 | 261.9606 | 3.0618 | 322.6305 | 182.0098
11.3356 | 363.9848 | -35.3243 | 261.6526 | 3.0607 | 322.3167 | 181.9924
11.3379 | 364.0184 | -35.0679 | 261.4074 | 3.0604 | 322.0771 | 182.0092
11.3405 | 364.0285 | -34.9606 | 261.3034 | 3.0598 | 321.9748 | 182.0142
11.3429 | 363.9953 | -35.7194 | 262.0512 | 3.0589 | 322.717 | 181.9976
11.3456 | 364.0047 | -35.3323 | 261.6672 | 3.0582 | 322.3347 | 182.0024
11.3479 | 364.0608 | -35.3152 | 261.6688 | 3.0581 | 322.3456 | 182.0304
11.3504 | 364.0047 | -35.1161 | 261.451 | 3.0569 | 322.1185 | 182.0024
11.3526 | 363.9722 | -35.509 | 261.8331 | 3.056 | 322.4951 | 181.9861
11.3553 | 363.9376 | -35.1053 | 261.4178 | 3.055 | 322.0741 | 181.9688
11.3579 | 363.859 | -35.4089 | 261.6952 | 3.0536 | 322.3384 | 181.9295
11.36 | 363.8937 | -35.363 | 261.6609 | 3.0534 | 322.3098 | 181.9468
11.3627 | 363.8813 | -35.0367 | 261.3305 | 3.0526 | 321.9773 | 181.9406
11.365 | 363.848 | -35.1729 | 261.4556 | 3.0516 | 322.0969 | 181.924
11.3674 | 363.8591 | -35.0571 | 261.3435 | 3.0511 | 321.9867 | 181.9296
11.3699 | 363.8253 | -35.1255 | 261.4006 | 3.0501 | 322.0381 | 181.9126
11.3725 | 363.7914 | -34.9935 | 261.2573 | 3.0491 | 321.8892 | 181.8957
11.3751 | 363.8458 | -35.2859 | 261.5678 | 3.0489 | 322.2088 | 181.9229
11.3777 | 363.9002 | -35.3859 | 261.686 | 3.0487 | 322.336 | 181.9501
11.3803 | 363.866 | -35.0386 | 261.3273 | 3.0477 | 321.9716 | 181.933
11.3825 | 363.8556 | -34.9462 | 261.2314 | 3.047 | 321.874 | 181.9278
11.3851 | 363.8435 | -35.0075 | 261.2887 | 3.0462 | 321.9293 | 181.9218
11.3878 | 363.7425 | -35.0106 | 261.2581 | 3.0446 | 321.8818 | 181.8712
11.3901 | 363.7536 | -34.8318 | 261.083 | 3.0441 | 321.7086 | 181.8768
11.3927 | 363.764 | -35.0007 | 261.2554 | 3.0435 | 321.8827 | 181.882
11.3951 | 363.7304 | -34.8557 | 261.0992 | 3.0425 | 321.7209 | 181.8652
11.3978 | 363.7402 | -34.9282 | 261.1749 | 3.0419 | 321.7983 | 181.8701
11.4002 | 363.6623 | -35.0345 | 261.2553 | 3.0406 | 321.8657 | 181.8312
11.4028 | 363.6503 | -34.9359 | 261.1527 | 3.0398 | 321.761 | 181.8251
11.4054 | 363.7268 | -35.4053 | 261.6476 | 3.0398 | 322.2687 | 181.8634
11.4083 | 363.8464 | -35.4175 | 261.6996 | 3.04 | 322.3407 | 181.9232
11.4108 | 363.9232 | -35.7775 | 262.0852 | 3.04 | 322.7391 | 181.9616
11.4136 | 363.977 | -35.4359 | 261.7616 | 3.0398 | 322.4244 | 181.9885
11.4163 | 364.0085 | -35.9289 | 263.2651 | 3.0393 | 323.9332 | 182.0043
11.4188 | 363.9085 | -35.741 | 262.0438 | 3.0378 | 322.6952 | 181.9543
11.4213 | 363.9189 | -35.6297 | 261.936 | 3.0372 | 322.5892 | 181.9595
11.424 | 363.884 | -35.6108 | 261.9055 | 3.0362 | 322.5528 | 181.942
11.4268 | 363.8934 | -35.7459 | 262.0437 | 3.0355 | 322.6926 | 181.9467
11.4292 | 363.8824 | -35.7279 | 262.022 | 3.0348 | 322.6691 | 181.9412
11.4318 | 363.8703 | -35.7184 | 262.0085 | 3.034 | 322.6535 | 181.9351
11.4342 | 363.7481 | -35.7978 | 262.0472 | 3.0323 | 322.6719 | 181.8741
11.4367 | 363.825 | -35.9835 | 262.2585 | 3.0323 | 322.896 | 181.9125
11.4393 | 363.8354 | -35.9698 | 262.2483 | 3.0317 | 322.8875 | 181.9177
11.4419 | 363.8008 | -35.991 | 262.2579 | 3.0307 | 322.8914 | 181.9004
11.444 | 363.8133 | -36.0974 | 262.3685 | 3.0303 | 323.004 | 181.9066
11.4465 | 363.8458 | -36.1825 | 262.4644 | 3.0299 | 323.1054 | 181.9229
11.4492 | 363.7448 | -35.8784 | 262.1267 | 3.0283 | 322.7508 | 181.8724
11.4517 | 363.7774 | -35.7955 | 262.0546 | 3.0279 | 322.6842 | 181.8887
11.4542 | 363.7217 | -35.7883 | 262.0289 | 3.0268 | 322.6491 | 181.8608
11.4566 | 363.7106 | -35.9717 | 262.2086 | 3.026 | 322.827 | 181.8553
11.459 | 363.7214 | -35.549 | 261.7895 | 3.0255 | 322.4097 | 181.8607
11.4617 | 363.6868 | -35.3288 | 262.5577 | 3.0245 | 323.1722 | 181.8434
11.4642 | 363.6529 | -35.9302 | 262.1478 | 3.0235 | 322.7567 | 181.8265
11.4669 | 363.7291 | -35.6085 | 261.8515 | 3.0235 | 322.473 | 181.8645
11.4694 | 363.828 | -35.7847 | 262.0607 | 3.0237 | 322.6987 | 181.914
11.4721 | 363.8378 | -35.6991 | 261.9784 | 3.0231 | 322.618 | 181.9189
11.4747 | 363.8921 | -35.8158 | 262.1132 | 3.0228 | 322.7619 | 181.9461
11.4774 | 363.9015 | -36.0388 | 262.3393 | 3.0222 | 322.9895 | 181.9507
11.4797 | 363.8243 | -35.5297 | 261.8045 | 3.0209 | 322.4419 | 181.9122
11.4825 | 363.8337 | -35.5846 | 261.8625 | 3.0203 | 322.5015 | 181.9169
11.485 | 363.8884 | -35.4896 | 261.7857 | 3.0201 | 322.4338 | 181.9442
11.4876 | 363.8981 | -35.4882 | 261.7876 | 3.0195 | 322.4373 | 181.9491
11.4902 | 363.886 | -35.3152 | 261.6105 | 3.0187 | 322.2582 | 181.943
11.4926 | 363.8528 | -35.399 | 261.6833 | 3.0178 | 322.3254 | 181.9264
11.4949 | 363.8421 | -35.2838 | 261.5645 | 3.0171 | 322.2048 | 181.921
11.4977 | 363.9618 | -35.5017 | 261.8223 | 3.0174 | 322.4826 | 181.9809
11.5002 | 364.0168 | -35.3171 | 261.656 | 3.0172 | 322.3255 | 182.0084
11.5029 | 363.9597 | -35.7527 | 262.0726 | 3.016 | 322.7326 | 181.9799
11.5052 | 364.0375 | -35.3067 | 261.6525 | 3.0161 | 322.3255 | 182.0188
11.5077 | 363.9818 | -35.3576 | 261.6849 | 3.015 | 322.3485 | 181.9909
11.5102 | 363.9262 | -35.6775 | 261.9862 | 3.0138 | 322.6406 | 181.9631
11.5126 | 363.9147 | -35.4409 | 261.7458 | 3.0131 | 322.3983 | 181.9574
11.5151 | 363.9033 | -35.7982 | 262.0993 | 3.0123 | 322.7499 | 181.9517
11.5174 | 363.8705 | -35.4067 | 261.6969 | 3.0115 | 322.3419 | 181.9352
11.5196 | 363.8601 | -35.4026 | 261.6893 | 3.0108 | 322.3326 | 181.93
11.5218 | 363.8054 | -35.5202 | 261.7887 | 3.0097 | 322.4229 | 181.9027
11.5243 | 363.7719 | -35.4909 | 261.7482 | 3.0088 | 322.3768 | 181.8859
11.5269 | 363.804 | -35.4035 | 261.6715 | 3.0084 | 322.3055 | 181.902
11.529 | 363.8161 | -35.3049 | 261.5769 | 3.0079 | 322.2129 | 181.908
11.5312 | 363.7175 | -35.6382 | 261.8774 | 3.0065 | 322.497 | 181.8588
11.5338 | 363.7718 | -35.4639 | 261.7212 | 3.0063 | 322.3498 | 181.8859
11.536 | 363.7393 | -35.5865 | 261.8329 | 3.0054 | 322.4561 | 181.8696
11.5385 | 363.7278 | -35.4368 | 261.6794 | 3.0047 | 322.3007 | 181.8639
11.5409 | 363.8274 | -35.718 | 261.9938 | 3.0049 | 322.6317 | 181.9137
11.5435 | 363.8595 | -35.604 | 261.8905 | 3.0045 | 322.5338 | 181.9298
11.5462 | 363.8025 | -35.5811 | 261.8486 | 3.0033 | 322.4824 | 181.9013
11.5484 | 363.8588 | -35.5027 | 261.789 | 3.0033 | 322.4321 | 181.9294
11.5512 | 363.8457 | -35.7054 | 261.9873 | 3.0024 | 322.6283 | 181.9229
11.5536 | 363.8122 | -35.5053 | 261.776 | 3.0015 | 322.4114 | 181.9061
11.5563 | 363.9546 | -35.8495 | 262.1677 | 3.002 | 322.8268 | 181.9773
11.5591 | 363.9857 | -36.0037 | 262.3323 | 3.0016 | 322.9966 | 181.9929
11.5615 | 363.9967 | -35.9109 | 262.2431 | 3.001 | 322.9093 | 181.9984
11.5644 | 363.9833 | -35.8965 | 262.2243 | 3.0002 | 322.8882 | 181.9917
11.5669 | 363.9494 | -35.8978 | 262.2143 | 2.9992 | 322.8725 | 181.9747
11.5695 | 363.8489 | -36.0186 | 262.3016 | 2.9977 | 322.943 | 181.9244
11.5722 | 363.9028 | -36.0001 | 262.301 | 2.9975 | 322.9515 | 181.9514
11.5747 | 363.8247 | -36.1541 | 262.429 | 2.9961 | 323.0664 | 181.9123
11.5773 | 363.8347 | -35.8185 | 262.0967 | 2.9956 | 322.7359 | 181.9174
11.5797 | 363.7791 | -36.1046 | 262.3643 | 2.9944 | 322.9941 | 181.8895
11.5825 | 363.7 | -35.796 | 262.0293 | 2.993 | 322.646 | 181.85
11.5852 | 363.5767 | -35.9289 | 262.1211 | 2.9913 | 322.7172 | 181.7883
11.5878 | 363.7418 | -35.4332 | 261.6805 | 2.992 | 322.3041 | 181.8709
11.5904 | 363.796 | -36.0154 | 262.2807 | 2.9918 | 322.9134 | 181.898
11.593 | 363.7836 | -35.6099 | 261.8711 | 2.9911 | 322.5017 | 181.8918
11.5958 | 363.7487 | -35.4337 | 261.6833 | 2.99 | 322.3081 | 181.8744
11.5984 | 363.67 | -35.4657 | 261.689 | 2.9887 | 322.3007 | 181.835
11.601 | 363.6361 | -35.4485 | 261.6605 | 2.9877 | 322.2665 | 181.818
11.6036 | 363.6682 | -35.4107 | 261.6334 | 2.9873 | 322.2448 | 181.8341
11.6064 | 363.6548 | -35.6342 | 261.8525 | 2.9865 | 322.4616 | 181.8274
11.609 | 363.6648 | -36.0176 | 262.2392 | 2.9859 | 322.85 | 181.8324
11.612 | 363.6731 | -35.6076 | 261.832 | 2.9852 | 322.4442 | 181.8366
11.6144 | 363.662 | -35.6567 | 261.8774 | 2.9845 | 322.4877 | 181.831
11.6171 | 363.6272 | -35.554 | 261.7631 | 2.9835 | 322.3676 | 181.8136
11.6196 | 363.7263 | -35.9726 | 262.2147 | 2.9837 | 322.8357 | 181.8631
11.6222 | 363.8464 | -35.9447 | 262.2268 | 2.9841 | 322.8679 | 181.9232
11.625 | 363.8116 | -35.8289 | 262.0994 | 2.9831 | 322.7347 | 181.9058
11.6271 | 363.846 | -35.6432 | 261.9252 | 2.9828 | 322.5662 | 181.923
11.6297 | 363.8118 | -36.1541 | 262.4247 | 2.9819 | 323.06 | 181.9059
11.632 | 363.8228 | -36.4565 | 262.7308 | 2.9814 | 323.3679 | 181.9114
11.6346 | 363.8328 | -35.8996 | 262.1772 | 2.9808 | 322.816 | 181.9164
11.637 | 363.7554 | -35.6279 | 261.8797 | 2.9795 | 322.5056 | 181.8777
11.6395 | 363.7882 | -35.8063 | 262.069 | 2.9792 | 322.7004 | 181.8941
11.642 | 363.7764 | -35.5378 | 261.7966 | 2.9784 | 322.426 | 181.8882
11.6444 | 363.7429 | -35.928 | 262.1756 | 2.9775 | 322.7995 | 181.8715
11.6469 | 363.6873 | -36.1352 | 262.3643 | 2.9764 | 322.9789 | 181.8437
11.6494 | 363.7639 | -35.9199 | 262.1745 | 2.9764 | 322.8019 | 181.882
11.6519 | 363.8184 | -35.9951 | 262.2679 | 2.9762 | 322.9043 | 181.9092
11.6543 | 363.7635 | -35.6621 | 261.9166 | 2.9752 | 322.5438 | 181.8817
11.6567 | 363.7521 | -35.5918 | 261.8425 | 2.9744 | 322.4678 | 181.876
11.6591 | 363.741 | -35.9789 | 262.2259 | 2.9737 | 322.8494 | 181.8705
11.6617 | 363.6626 | -35.8973 | 262.1182 | 2.9724 | 322.7286 | 181.8313
11.664 | 363.6739 | -35.8036 | 262.0282 | 2.9719 | 322.6406 | 181.837
11.6665 | 363.6843 | -35.9437 | 262.1718 | 2.9714 | 322.7858 | 181.8421
11.6692 | 363.6718 | -35.832 | 262.0559 | 2.9706 | 322.6679 | 181.8359
11.6718 | 363.6818 | -36.0668 | 262.2941 | 2.97 | 322.9077 | 181.8409
11.6743 | 363.7142 | -35.9492 | 262.1873 | 2.9696 | 322.8063 | 181.8571
11.677 | 363.6576 | -35.8546 | 262.0738 | 2.9685 | 322.6834 | 181.8288
11.6795 | 363.7121 | -35.8541 | 262.0915 | 2.9683 | 322.7102 | 181.8561
11.6822 | 363.8098 | -36.2177 | 262.4876 | 2.9684 | 323.1226 | 181.9049
11.6848 | 363.8197 | -36.4961 | 262.7693 | 2.9679 | 323.406 | 181.9099
11.6875 | 363.8515 | -36.6691 | 262.9529 | 2.9675 | 323.5948 | 181.9257
11.6902 | 363.7728 | -36.7142 | 262.9718 | 2.9661 | 323.6006 | 181.8864
11.6926 | 363.7834 | -36.6705 | 262.9316 | 2.9656 | 323.5622 | 181.8917
11.6951 | 363.7716 | -36.6146 | 262.8718 | 2.9648 | 323.5004 | 181.8858
11.6977 | 363.804 | -36.7795 | 263.0475 | 2.9645 | 323.6815 | 181.902
11.7003 | 363.8582 | -36.6299 | 262.916 | 2.9643 | 323.559 | 181.9291
11.7029 | 363.8457 | -36.2748 | 262.5567 | 2.9635 | 323.1977 | 181.9229
11.7052 | 363.8795 | -36.8799 | 263.1731 | 2.9632 | 323.8196 | 181.9397
11.7077 | 363.8677 | -36.6011 | 262.8903 | 2.9625 | 323.5349 | 181.9338
11.7102 | 363.9221 | -36.7678 | 263.0752 | 2.9623 | 323.7289 | 181.9611
11.7128 | 363.9542 | -36.4484 | 262.7665 | 2.9619 | 323.4255 | 181.9771
11.7154 | 363.92 | -36.7507 | 263.0574 | 2.961 | 323.7107 | 181.96
11.7178 | 363.9089 | -36.7088 | 263.0118 | 2.9603 | 323.6632 | 181.9544
11.7205 | 363.8961 | -36.8453 | 263.144 | 2.9595 | 323.7934 | 181.9481
11.7228 | 363.7529 | -36.9047 | 263.1557 | 2.9577 | 323.7811 | 181.8764
11.7253 | 363.6752 | -36.8358 | 263.0609 | 2.9564 | 323.6734 | 181.8376
11.7275 | 363.6869 | -36.8903 | 263.1193 | 2.9559 | 323.7337 | 181.8434
11.7302 | 363.6523 | -36.7516 | 262.969 | 2.955 | 323.5778 | 181.8262
11.7329 | 363.662 | -36.7394 | 262.9601 | 2.9544 | 323.5704 | 181.831
11.735 | 363.6964 | -36.6642 | 262.8963 | 2.9541 | 323.5124 | 181.8482
11.7374 | 363.6849 | -37.0498 | 263.2781 | 2.9534 | 323.8923 | 181.8425
11.7398 | 363.74 | -36.5123 | 262.759 | 2.9533 | 323.3823 | 181.87
11.7423 | 363.8165 | -36.4767 | 262.7489 | 2.9533 | 323.385 | 181.9083
11.7448 | 363.8272 | -36.6358 | 262.9115 | 2.9528 | 323.5494 | 181.9136
11.7469 | 363.7953 | -36.9326 | 263.1977 | 2.952 | 323.8303 | 181.8977
11.7493 | 363.6956 | -36.8029 | 263.0348 | 2.9505 | 323.6507 | 181.8478
11.7518 | 363.6621 | -36.5772 | 262.7979 | 2.9496 | 323.4083 | 181.8311
11.7541 | 363.6734 | -36.7642 | 262.9887 | 2.9491 | 323.6009 | 181.8367
11.7563 | 363.6851 | -36.5259 | 262.7543 | 2.9487 | 323.3684 | 181.8425
11.7589 | 363.7171 | -36.9151 | 263.1541 | 2.9483 | 323.7736 | 181.8585
11.7614 | 363.7718 | -36.9813 | 263.2386 | 2.9481 | 323.8672 | 181.8859
11.764 | 363.7597 | -36.4736 | 262.7268 | 2.9474 | 323.3535 | 181.8799
11.7663 | 363.7045 | -36.8421 | 263.0769 | 2.9463 | 323.6943 | 181.8522
11.7689 | 363.8468 | -36.9196 | 263.2019 | 2.9469 | 323.843 | 181.9234
11.7714 | 363.8795 | -37.2954 | 263.5886 | 2.9465 | 324.2351 | 181.9397
11.7739 | 363.8898 | -37.0038 | 263.3004 | 2.946 | 323.9487 | 181.9449
11.7763 | 363.9228 | -37.1115 | 263.4191 | 2.9457 | 324.0729 | 181.9614
11.7785 | 363.8682 | -37.2341 | 263.5235 | 2.9447 | 324.1682 | 181.9341
11.7809 | 363.8571 | -37.0999 | 263.3856 | 2.944 | 324.0285 | 181.9286
11.7834 | 363.978 | -37.2701 | 263.5961 | 2.9444 | 324.2591 | 181.989
11.7857 | 363.9228 | -37.1791 | 263.4867 | 2.9433 | 324.1405 | 181.9614
11.788 | 363.8679 | -37.2134 | 263.5027 | 2.9423 | 324.1473 | 181.9339
11.7905 | 363.8344 | -37.1611 | 263.4392 | 2.9414 | 324.0783 | 181.9172
11.7927 | 363.7578 | -37.2643 | 263.5169 | 2.9402 | 324.1432 | 181.8789
11.795 | 363.6812 | -37.1633 | 263.3904 | 2.939 | 324.0039 | 181.8406
11.7973 | 363.8465 | -37.3022 | 263.5844 | 2.9398 | 324.2255 | 181.9233
11.7998 | 363.9233 | -36.8795 | 263.1873 | 2.9398 | 323.8411 | 181.9616
11.8021 | 363.9566 | -37.1115 | 263.4304 | 2.9395 | 324.0898 | 181.9783
11.8046 | 364.011 | -37.0503 | 263.3873 | 2.9394 | 324.0558 | 182.0055
11.8071 | 363.9334 | -36.8583 | 263.1694 | 2.9381 | 323.825 | 181.9667
11.8095 | 363.8999 | -37.0962 | 263.3962 | 2.9372 | 324.0461 | 181.9499
11.8119 | 363.8888 | -36.9016 | 263.1979 | 2.9365 | 323.846 | 181.9444
11.8144 | 363.8773 | -36.8047 | 263.0971 | 2.9358 | 323.7434 | 181.9387
11.8167 | 363.8 | -36.6268 | 262.8935 | 2.9346 | 323.5268 | 181.9
11.819 | 363.8337 | -36.598 | 262.8759 | 2.9343 | 323.5148 | 181.9168
11.8217 | 363.7771 | -36.8881 | 263.1471 | 2.9331 | 323.7767 | 181.8886
11.8244 | 363.6982 | -37.0079 | 263.2406 | 2.9318 | 323.857 | 181.8491
11.8268 | 363.9737 | -36.971 | 263.2956 | 2.9335 | 323.9579 | 181.9869
11.8294 | 363.9833 | -37.0449 | 263.3727 | 2.933 | 324.0365 | 181.9916
11.8323 | 364.0143 | -36.9323 | 263.2704 | 2.9325 | 323.9394 | 182.0071
11.8348 | 364.0025 | -37.1485 | 263.4827 | 2.9318 | 324.1497 | 182.0012
11.8376 | 363.9673 | -37.2449 | 263.5673 | 2.9308 | 324.2285 | 181.9836
11.84 | 363.9561 | -36.9908 | 263.3095 | 2.9301 | 323.9689 | 181.9781
11.8426 | 363.9661 | -37.0548 | 263.3768 | 2.9296 | 324.0378 | 181.983
11.845 | 363.9326 | -37.4139 | 263.7248 | 2.9287 | 324.3802 | 181.9663
11.8475 | 363.9211 | -37.7712 | 264.0782 | 2.928 | 324.7317 | 181.9605
11.8501 | 363.9527 | -37.1859 | 263.5035 | 2.9276 | 324.1623 | 181.9764
11.8526 | 363.8751 | -37.5378 | 263.8295 | 2.9263 | 324.4754 | 181.9376
11.8551 | 363.8192 | -37.2639 | 263.537 | 2.9252 | 324.1735 | 181.9096
11.8573 | 363.8753 | -37.2968 | 263.5886 | 2.9252 | 324.2344 | 181.9376
11.86 | 363.9286 | -37.1003 | 263.4098 | 2.9249 | 324.0646 | 181.9643
11.8628 | 363.9378 | -37.3323 | 263.6449 | 2.9243 | 324.3012 | 181.9689
11.8651 | 364.0369 | -37.2372 | 263.5828 | 2.9246 | 324.2556 | 182.0184
11.8678 | 363.9583 | -37.1111 | 263.4305 | 2.9233 | 324.0902 | 181.9791
11.8703 | 363.8804 | -36.8858 | 263.1793 | 2.922 | 323.826 | 181.9402
11.8729 | 363.8242 | -37.1674 | 263.4421 | 2.9209 | 324.0795 | 181.9121
11.8755 | 363.79 | -37.2224 | 263.4857 | 2.92 | 324.1174 | 181.895
11.8781 | 363.7562 | -37.498 | 263.7501 | 2.919 | 324.3761 | 181.8781
11.8807 | 363.7661 | -37.1345 | 263.3899 | 2.9185 | 324.0175 | 181.883
11.8832 | 363.7763 | -37.517 | 263.7758 | 2.918 | 324.4052 | 181.8882
11.8858 | 363.7859 | -37.4404 | 263.7024 | 2.9174 | 324.3333 | 181.8929
11.8884 | 363.9063 | -37.3895 | 263.6916 | 2.9178 | 324.3426 | 181.9531
11.8911 | 363.8935 | -37.5549 | 263.8527 | 2.917 | 324.5016 | 181.9467
11.8938 | 363.903 | -37.5296 | 263.8306 | 2.9164 | 324.4811 | 181.9515
11.8964 | 363.9566 | -37.4841 | 263.803 | 2.9162 | 324.4624 | 181.9783
11.8991 | 363.9001 | -37.6711 | 263.9711 | 2.9151 | 324.6212 | 181.9501
11.9016 | 363.8663 | -37.522 | 263.8108 | 2.9142 | 324.4551 | 181.9331
11.9039 | 363.9216 | -37.7297 | 264.0369 | 2.9141 | 324.6905 | 181.9608
11.9065 | 363.8877 | -37.7635 | 264.0594 | 2.9132 | 324.7074 | 181.9439
11.9091 | 363.8532 | -37.5702 | 263.8546 | 2.9122 | 324.4968 | 181.9266
11.9117 | 363.8855 | -37.2012 | 263.4964 | 2.9119 | 324.1439 | 181.9427
11.914 | 363.8086 | -37.2498 | 263.5193 | 2.9107 | 324.1541 | 181.9043
11.9166 | 363.8185 | -37.5314 | 263.8042 | 2.9101 | 324.4407 | 181.9093
11.9192 | 363.8941 | -37.4675 | 263.7655 | 2.9101 | 324.4146 | 181.9471
11.9218 | 363.8383 | -37.4148 | 263.6942 | 2.909 | 324.3339 | 181.9191
11.9242 | 363.8709 | -37.599 | 263.8893 | 2.9087 | 324.5344 | 181.9354
11.9268 | 363.8807 | -37.5612 | 263.8548 | 2.9082 | 324.5016 | 181.9404
11.9293 | 363.7592 | -37.2102 | 263.4633 | 2.9065 | 324.0898 | 181.8796
11.9317 | 363.7477 | -37.4409 | 263.6901 | 2.9058 | 324.3147 | 181.8738
11.9344 | 363.8013 | -37.4486 | 263.7157 | 2.9056 | 324.3492 | 181.9006
11.937 | 363.7891 | -37.6779 | 263.9409 | 2.9049 | 324.5725 | 181.8946
11.9396 | 363.7767 | -37.3796 | 263.6385 | 2.9042 | 324.2679 | 181.8883
11.9422 | 363.8529 | -37.6031 | 263.8874 | 2.9042 | 324.5296 | 181.9265
11.9446 | 363.8195 | -37.8311 | 264.1043 | 2.9033 | 324.7408 | 181.9097
11.9475 | 363.806 | -37.6279 | 263.8966 | 2.9025 | 324.5309 | 181.903
11.95 | 363.9923 | -37.6991 | 264.0299 | 2.9034 | 324.6953 | 181.9962
11.9525 | 364.0469 | -38.1199 | 264.4689 | 2.9033 | 325.1434 | 182.0235
11.9549 | 364.0578 | -38.0622 | 264.4148 | 2.9028 | 325.0911 | 182.0289
11.9575 | 364.0893 | -37.942 | 264.3051 | 2.9024 | 324.9867 | 182.0447
11.9599 | 363.9461 | -37.8383 | 264.1537 | 2.9007 | 324.8113 | 181.973
11.9625 | 363.8899 | -37.9825 | 264.2791 | 2.8996 | 324.9275 | 181.945
11.9646 | 363.8581 | -38.0519 | 264.3379 | 2.8988 | 324.981 | 181.9291
11.9669 | 363.7372 | -37.9396 | 264.1853 | 2.8972 | 324.8082 | 181.8686
11.9695 | 363.7251 | -37.8622 | 264.1039 | 2.8965 | 324.7247 | 181.8625
11.9717 | 363.7807 | -38.1262 | 264.3864 | 2.8964 | 325.0165 | 181.8903
11.9742 | 363.7032 | -38.2 | 264.4344 | 2.8952 | 325.0516 | 181.8516
11.9769 | 363.6904 | -38.2892 | 264.5193 | 2.8944 | 325.1344 | 181.8452
11.979 | 363.7469 | -38.2794 | 264.5284 | 2.8944 | 325.1529 | 181.8735
11.9818 | 363.7775 | -38.3433 | 264.6025 | 2.8939 | 325.232 | 181.8887
11.9842 | 363.7663 | -38.4429 | 264.6983 | 2.8933 | 325.3261 | 181.8832
11.9866 | 363.7772 | -38.3496 | 264.6087 | 2.8928 | 325.2382 | 181.8886
11.9893 | 363.7204 | -38.0284 | 264.2685 | 2.8917 | 324.8886 | 181.8602
11.9917 | 363.7312 | -38.3091 | 264.5528 | 2.8912 | 325.1747 | 181.8656
11.9942 | 363.7635 | -38.1366 | 264.3911 | 2.8908 | 325.0183 | 181.8817
11.9966 | 363.6423 | -38.1294 | 264.3435 | 2.8892 | 324.9505 | 181.8211
11.9991 | 363.6308 | -38.1996 | 264.4099 | 2.8886 | 325.015 | 181.8154
12.0018 | 363.596 | -37.9167 | 264.1154 | 2.8876 | 324.7147 | 181.798
12.0049 | 363.5375 | -37.8563 | 264.0355 | 2.8864 | 324.625 | 181.7687
12.0068 | 363.4627 | -37.7959 | 263.9501 | 2.8853 | 324.5272 | 181.7313
12.0099 | 363.5582 | -37.7581 | 263.9442 | 2.8854 | 324.5372 | 181.7791
12.0124 | 363.6127 | -37.6013 | 263.8055 | 2.8852 | 324.4077 | 181.8064
12.0148 | 363.6453 | -37.8175 | 264.0326 | 2.8849 | 324.6401 | 181.8226
12.0174 | 363.6551 | -37.6945 | 263.9129 | 2.8844 | 324.5221 | 181.8276
12.0202 | 363.664 | -37.4819 | 263.7032 | 2.8838 | 324.3139 | 181.832
12.0231 | 363.8265 | -37.5828 | 263.8583 | 2.8844 | 324.496 | 181.9132
12.0257 | 363.8803 | -37.5823 | 263.8757 | 2.8842 | 324.5225 | 181.9402
12.0287 | 363.8445 | -37.7882 | 264.0697 | 2.8832 | 324.7104 | 181.9222
12.031 | 363.8333 | -38.0189 | 264.2967 | 2.8826 | 324.9356 | 181.9167
12.0337 | 363.7768 | -38.0167 | 264.2756 | 2.8815 | 324.9051 | 181.8884
12.0362 | 363.677 | -37.9018 | 264.1275 | 2.88 | 324.7403 | 181.8385
12.0387 | 363.7092 | -37.8 | 264.0364 | 2.8797 | 324.6546 | 181.8546
12.0416 | 363.872 | -37.3328 | 263.6235 | 2.8804 | 324.2688 | 181.936
12.0439 | 363.8389 | -37.4454 | 263.725 | 2.8795 | 324.3648 | 181.9194
12.0465 | 363.7831 | -37.303 | 263.564 | 2.8785 | 324.1945 | 181.8915
12.0491 | 363.7489 | -37.4332 | 263.6828 | 2.8776 | 324.3077 | 181.8745
12.0515 | 363.7374 | -37.7946 | 264.0404 | 2.8769 | 324.6633 | 181.8687
12.0542 | 363.7469 | -37.6653 | 263.9143 | 2.8763 | 324.5388 | 181.8735
12.0566 | 363.7794 | -37.7158 | 263.9756 | 2.876 | 324.6055 | 181.8897
12.0592 | 363.7233 | -37.3828 | 263.6239 | 2.8749 | 324.2445 | 181.8617
12.0618 | 363.6672 | -37.5454 | 263.7678 | 2.8738 | 324.379 | 181.8336
12.0646 | 363.5884 | -37.9081 | 264.1042 | 2.8725 | 324.7023 | 181.7942
12.067 | 363.5549 | -37.322 | 263.507 | 2.8717 | 324.0994 | 181.7774
12.0693 | 363.4781 | -37.9446 | 264.104 | 2.8705 | 324.6837 | 181.7391
12.0719 | 363.5982 | -37.7387 | 263.9381 | 2.8709 | 324.5378 | 181.7991
12.0744 | 363.6301 | -37.4373 | 263.6473 | 2.8705 | 324.2523 | 181.815
12.077 | 363.6619 | -38.1879 | 264.4085 | 2.8702 | 325.0188 | 181.8309
12.0796 | 363.6281 | -38.0803 | 264.2897 | 2.8693 | 324.8943 | 181.814
12.0822 | 363.55 | -38.0996 | 264.2829 | 2.868 | 324.8746 | 181.775
12.0848 | 363.6254 | -37.5702 | 263.7787 | 2.868 | 324.3829 | 181.8127
12.0875 | 363.6349 | -37.6315 | 263.8431 | 2.8675 | 324.449 | 181.8175
12.09 | 363.6014 | -37.6865 | 263.887 | 2.8666 | 324.4872 | 181.8007
12.0926 | 363.5889 | -37.6089 | 263.8052 | 2.8659 | 324.4034 | 181.7945
12.0949 | 363.5562 | -37.7044 | 263.8898 | 2.865 | 324.4825 | 181.7781
12.0975 | 363.4124 | -38.0793 | 264.2168 | 2.8633 | 324.7855 | 181.7062
12.0998 | 363.3354 | -38.2816 | 264.3934 | 2.8621 | 324.9493 | 181.6677
12.102 | 363.4351 | -38.3987 | 264.5437 | 2.8624 | 325.1163 | 181.7176
12.1045 | 363.4893 | -38.105 | 264.2681 | 2.8622 | 324.8496 | 181.7446
12.107 | 363.4775 | -38.2532 | 264.4124 | 2.8615 | 324.9919 | 181.7387
12.1095 | 363.5539 | -38.4753 | 264.6599 | 2.8616 | 325.2522 | 181.7769
12.1119 | 363.3889 | -38.6425 | 264.7721 | 2.8597 | 325.3369 | 181.6944
12.1142 | 363.3341 | -38.1312 | 264.2426 | 2.8587 | 324.7983 | 181.6671
12.1165 | 363.4332 | -38.3388 | 264.4832 | 2.8589 | 325.0554 | 181.7166
12.1191 | 363.3771 | -38.2018 | 264.3275 | 2.8579 | 324.8904 | 181.6886
12.1217 | 363.299 | -38.0505 | 264.1502 | 2.8566 | 324.7 | 181.6495
12.1239 | 363.2669 | -38.2442 | 264.3332 | 2.8558 | 324.8777 | 181.6335
12.1265 | 363.1229 | -37.9636 | 264.0046 | 2.854 | 324.5251 | 181.5615
12.1288 | 363.1118 | -37.954 | 263.9913 | 2.8534 | 324.5099 | 181.5559
12.1314 | 363.2754 | -37.8144 | 263.9062 | 2.8541 | 324.4521 | 181.6377
12.1338 | 363.2643 | -38.0203 | 264.1084 | 2.8535 | 324.6524 | 181.6321
12.1365 | 363.3397 | -37.7842 | 263.8974 | 2.8535 | 324.454 | 181.6698
12.139 | 363.3498 | -37.8536 | 263.9702 | 2.8529 | 324.5285 | 181.6749
12.1414 | 363.2069 | -37.9716 | 264.0406 | 2.8512 | 324.575 | 181.6034
12.1438 | 363.1954 | -37.8008 | 263.8659 | 2.8505 | 324.3985 | 181.5977
12.1466 | 363.2042 | -38.0325 | 264.1006 | 2.85 | 324.6346 | 181.6021
12.1492 | 363.1042 | -37.8946 | 263.9293 | 2.8485 | 324.4467 | 181.5521
12.1518 | 363.0481 | -38.3793 | 264.3953 | 2.8475 | 324.9033 | 181.524
12.1543 | 363.0366 | -38.2438 | 264.256 | 2.8468 | 324.7621 | 181.5183
12.1567 | 363.0035 | -38.0829 | 264.0841 | 2.846 | 324.5846 | 181.5017
12.1595 | 363.1002 | -38.2293 | 264.2627 | 2.8461 | 324.7794 | 181.5501
12.1623 | 363.2408 | -38.1483 | 264.2286 | 2.8466 | 324.7687 | 181.6204
12.1652 | 363.2932 | -38.05 | 264.1477 | 2.8463 | 324.6966 | 181.6466
12.1678 | 363.3908 | -38.282 | 264.4123 | 2.8465 | 324.9774 | 181.6954
12.1706 | 363.4216 | -38.4199 | 264.5604 | 2.8461 | 325.1307 | 181.7108
12.173 | 363.3662 | -38.4655 | 264.5876 | 2.8451 | 325.1486 | 181.6831
12.1758 | 363.3094 | -38.4884 | 264.5915 | 2.844 | 325.1431 | 181.6547
12.1782 | 363.2543 | -38.6686 | 264.7534 | 2.843 | 325.2958 | 181.6272
12.181 | 363.1972 | -38.5601 | 264.6258 | 2.8419 | 325.1587 | 181.5986
12.1835 | 363.1854 | -38.9542 | 265.016 | 2.8412 | 325.5469 | 181.5927
12.186 | 363.1736 | -38.7214 | 264.7793 | 2.8405 | 325.3082 | 181.5868
12.1884 | 363.1185 | -38.7281 | 264.7676 | 2.8395 | 325.2874 | 181.5593
12.1907 | 363.1077 | -38.7678 | 264.8037 | 2.8389 | 325.3217 | 181.5539
12.1933 | 363.2712 | -38.5875 | 264.6779 | 2.8396 | 325.2231 | 181.6356
12.1959 | 363.3469 | -38.3785 | 264.4941 | 2.8396 | 325.052 | 181.6735
12.1984 | 363.3793 | -38.7218 | 264.8482 | 2.8393 | 325.4115 | 181.6897
12.201 | 363.2793 | -38.6795 | 264.7726 | 2.8379 | 325.3192 | 181.6397
12.2036 | 363.2013 | -38.5903 | 264.6574 | 2.8366 | 325.191 | 181.6007
12.2058 | 363.2787 | -38.5749 | 264.6678 | 2.8368 | 325.2142 | 181.6393
12.2084 | 363.1567 | -38.7444 | 264.7966 | 2.8352 | 325.3228 | 181.5784
12.211 | 363.1226 | -38.5209 | 264.5618 | 2.8343 | 325.0822 | 181.5613
12.2136 | 363.1324 | -38.4186 | 264.4627 | 2.8337 | 324.9848 | 181.5662
12.216 | 363.1429 | -38.6682 | 264.7158 | 2.8333 | 325.2396 | 181.5714
12.2187 | 363.0645 | -38.7214 | 264.7429 | 2.832 | 325.2537 | 181.5323
12.2214 | 363.1179 | -38.7664 | 264.8057 | 2.8318 | 325.3253 | 181.5589
12.2236 | 363.2172 | -38.6596 | 264.732 | 2.8321 | 325.2682 | 181.6086
12.2265 | 363.2475 | -38.4203 | 264.5028 | 2.8317 | 325.0441 | 181.6238
12.2292 | 363.2789 | -38.7119 | 264.8049 | 2.8313 | 325.3514 | 181.6395
12.2318 | 363.3323 | -38.6092 | 264.72 | 2.8312 | 325.2753 | 181.6661
12.2341 | 363.3215 | -38.5614 | 264.6686 | 2.8305 | 325.2221 | 181.6607
12.2368 | 363.3748 | -38.4686 | 264.5935 | 2.8304 | 325.156 | 181.6874
12.2394 | 363.3187 | -38.3334 | 264.4396 | 2.8293 | 324.9928 | 181.6594
12.2419 | 363.3069 | -38.593 | 264.6953 | 2.8286 | 325.2465 | 181.6535
12.2444 | 363.2296 | -38.4402 | 264.5167 | 2.8274 | 325.055 | 181.6148
12.247 | 363.1296 | -38.6925 | 264.7357 | 2.826 | 325.2573 | 181.5648
12.2493 | 363.053 | -38.7592 | 264.7769 | 2.8248 | 325.2857 | 181.5265
12.2518 | 363.085 | -38.8979 | 264.9262 | 2.8245 | 325.4404 | 181.5425
12.2544 | 363.1607 | -38.684 | 264.7376 | 2.8245 | 325.2643 | 181.5803
12.2569 | 363.1272 | -38.6921 | 264.7345 | 2.8237 | 325.2557 | 181.5636
12.2596 | 363.1583 | -38.6691 | 264.7219 | 2.8233 | 325.2482 | 181.5791
12.262 | 363.2129 | -38.733 | 264.804 | 2.8232 | 325.3395 | 181.6065
12.2645 | 363.245 | -38.2856 | 264.3673 | 2.8229 | 324.9081 | 181.6225
12.2671 | 363.2986 | -38.0622 | 264.1617 | 2.8227 | 324.7115 | 181.6493
12.2698 | 363.3081 | -38.4591 | 264.5618 | 2.8222 | 325.1131 | 181.654
12.2724 | 363.274 | -38.3262 | 264.4175 | 2.8213 | 324.9632 | 181.637
12.2753 | 363.282 | -38.1833 | 264.2773 | 2.8207 | 324.8243 | 181.641
12.2777 | 363.227 | -38.3708 | 264.4465 | 2.8197 | 324.9843 | 181.6135
12.2802 | 363.1274 | -39.0777 | 265.1202 | 2.8183 | 325.6414 | 181.5637
12.2828 | 363.203 | -38.8444 | 264.9121 | 2.8183 | 325.4459 | 181.6015
12.2853 | 363.3666 | -39.0786 | 265.2008 | 2.8191 | 325.7619 | 181.6833
12.2882 | 363.3754 | -38.9723 | 265.0974 | 2.8185 | 325.66 | 181.6877
12.2907 | 363.3197 | -39.1624 | 265.269 | 2.8175 | 325.8222 | 181.6598
12.2931 | 363.2424 | -39.0065 | 265.0873 | 2.8163 | 325.6277 | 181.6212
12.2956 | 363.187 | -39.1034 | 265.1657 | 2.8153 | 325.6969 | 181.5935
12.298 | 363.1978 | -39.1277 | 265.1936 | 2.8148 | 325.7266 | 181.5989
12.3004 | 363.1644 | -39.1777 | 265.2325 | 2.814 | 325.7599 | 181.5822
12.3029 | 363.1087 | -39.1016 | 265.1378 | 2.813 | 325.6559 | 181.5543
12.3053 | 363.1414 | -38.9803 | 265.0274 | 2.8127 | 325.551 | 181.5707
12.3074 | 363.0877 | -39.0187 | 265.0479 | 2.8118 | 325.5625 | 181.5438
12.3101 | 362.9655 | -39.3107 | 265.2992 | 2.8102 | 325.7935 | 181.4828
12.3128 | 363.0623 | -38.8961 | 264.9169 | 2.8103 | 325.4273 | 181.5312
12.3151 | 363.2054 | -39.2137 | 265.2822 | 2.811 | 325.8164 | 181.6027
12.3179 | 363.1702 | -39.2003 | 265.257 | 2.8101 | 325.7854 | 181.5851
12.3201 | 363.0501 | -39.0435 | 265.0602 | 2.8086 | 325.5686 | 181.5251
12.3227 | 362.8845 | -38.989 | 264.9505 | 2.8066 | 325.4312 | 181.4422
12.3249 | 362.7866 | -39.1723 | 265.1012 | 2.8054 | 325.5656 | 181.3933
12.3275 | 362.8622 | -39.0885 | 265.0426 | 2.8054 | 325.5196 | 181.4311
12.3298 | 362.8072 | -38.8939 | 264.8296 | 2.8044 | 325.2975 | 181.4036
12.332 | 362.7751 | -38.9353 | 264.8603 | 2.8036 | 325.3228 | 181.3875
12.3346 | 362.7848 | -38.9033 | 264.8316 | 2.8031 | 325.2957 | 181.3924
12.3371 | 362.773 | -38.8601 | 264.7844 | 2.8025 | 325.2466 | 181.3865
12.3394 | 362.7403 | -38.3375 | 264.2509 | 2.8017 | 324.7076 | 181.3701
12.3422 | 362.8151 | -38.7574 | 264.6958 | 2.8017 | 325.165 | 181.4076
12.3443 | 362.9365 | -38.3757 | 264.3545 | 2.8021 | 324.844 | 181.4683
12.3469 | 362.9024 | -38.6047 | 264.5722 | 2.8013 | 325.0559 | 181.4512
12.3495 | 362.9341 | -38.6249 | 264.6029 | 2.8009 | 325.0919 | 181.467
12.3521 | 362.9222 | -38.4546 | 264.4287 | 2.8003 | 324.9157 | 181.4611
12.3547 | 362.8878 | -38.6529 | 264.6155 | 2.7994 | 325.0968 | 181.4439
12.3575 | 362.9188 | -38.7502 | 264.7231 | 2.799 | 325.2096 | 181.4594
12.3599 | 362.9731 | -38.8997 | 264.8907 | 2.7989 | 325.3862 | 181.4865
12.3625 | 362.9609 | -39.0917 | 265.0787 | 2.7982 | 325.5721 | 181.4804
12.365 | 362.971 | -38.861 | 264.8513 | 2.7977 | 325.3465 | 181.4855
12.3676 | 362.893 | -38.6957 | 264.66 | 2.7965 | 325.1422 | 181.4465
12.3699 | 362.8822 | -39.3517 | 265.3124 | 2.7959 | 325.7928 | 181.4411
12.3725 | 362.9796 | -39.0903 | 265.0835 | 2.7961 | 325.5801 | 181.4898
12.375 | 363.0777 | -39.2895 | 265.3154 | 2.7963 | 325.8283 | 181.5388
12.3774 | 363.11 | -39.0831 | 265.1198 | 2.7961 | 325.6381 | 181.555
12.3801 | 363.1413 | -39.1628 | 265.2099 | 2.7957 | 325.7335 | 181.5707
12.3826 | 363.1298 | -39.1755 | 265.2188 | 2.7951 | 325.7404 | 181.5649
12.3852 | 363.0735 | -39.3188 | 265.3433 | 2.794 | 325.8555 | 181.5367
12.3875 | 363.1503 | -38.9948 | 265.0449 | 2.7941 | 325.5699 | 181.5751
12.3901 | 363.1603 | -39.3485 | 265.4019 | 2.7936 | 325.9287 | 181.5802
12.3923 | 363.106 | -39.294 | 265.3293 | 2.7927 | 325.847 | 181.553
12.395 | 363.0716 | -39.3007 | 265.3246 | 2.7918 | 325.8365 | 181.5358
12.3972 | 363.0392 | -39.4755 | 265.4886 | 2.791 | 325.9951 | 181.5196
12.3998 | 362.9832 | -39.5215 | 265.5159 | 2.79 | 326.0131 | 181.4916
12.4022 | 363.0596 | -39.6246 | 265.6445 | 2.7901 | 326.1544 | 181.5298
12.4045 | 363.1803 | -39.4648 | 265.5249 | 2.7905 | 326.0549 | 181.5901
12.4069 | 363.1249 | -39.0168 | 265.0584 | 2.7895 | 325.5793 | 181.5625
12.4096 | 363.1343 | -39.1029 | 265.1477 | 2.789 | 325.6701 | 181.5672
12.4121 | 363.1225 | -39.0516 | 265.0924 | 2.7883 | 325.6128 | 181.5612
12.4145 | 363.0894 | -38.8209 | 264.8507 | 2.7875 | 325.3656 | 181.5447
12.4171 | 363.0772 | -38.9803 | 265.006 | 2.7869 | 325.5189 | 181.5386
12.4193 | 363.0013 | -38.8453 | 264.8457 | 2.7858 | 325.346 | 181.5007
12.422 | 362.9447 | -38.9723 | 264.9539 | 2.7847 | 325.4446 | 181.4723
12.4243 | 362.89 | -39.0016 | 264.9649 | 2.7837 | 325.4466 | 181.445
12.4266 | 362.9011 | -38.8759 | 264.8429 | 2.7833 | 325.3265 | 181.4506
12.4293 | 362.8886 | -38.6015 | 264.5644 | 2.7826 | 325.0458 | 181.4443
12.432 | 362.9414 | -38.9286 | 264.9091 | 2.7824 | 325.3993 | 181.4707
12.4345 | 363.0175 | -38.8516 | 264.8574 | 2.7825 | 325.3604 | 181.5088
12.4372 | 363.005 | -38.7227 | 264.7244 | 2.7818 | 325.2252 | 181.5025
12.4396 | 362.9716 | -38.9831 | 264.9736 | 2.781 | 325.4689 | 181.4858
12.4422 | 362.9375 | -38.843 | 264.8222 | 2.7801 | 325.3117 | 181.4687
12.4447 | 362.8822 | -38.8696 | 264.8303 | 2.7791 | 325.3107 | 181.4411
12.4474 | 362.8912 | -38.8889 | 264.8526 | 2.7786 | 325.3345 | 181.4456
12.4498 | 362.8363 | -39.0367 | 264.9821 | 2.7776 | 325.4548 | 181.4181
12.4523 | 362.6712 | -39.1958 | 265.0862 | 2.7757 | 325.5314 | 181.3356
12.455 | 362.7459 | -38.9854 | 264.9007 | 2.7757 | 325.3583 | 181.3729
12.4574 | 362.7347 | -38.9907 | 264.9023 | 2.7751 | 325.3581 | 181.3674
12.4602 | 362.7872 | -39.0417 | 264.9708 | 2.7749 | 325.4353 | 181.3936
12.4633 | 362.904 | -39.1575 | 265.1255 | 2.7751 | 325.6095 | 181.452
12.4659 | 363.0892 | -39.1138 | 265.1435 | 2.7761 | 325.6584 | 181.5446
12.4687 | 363.1197 | -39.1935 | 265.2334 | 2.7757 | 325.7534 | 181.5599
12.4714 | 363.1287 | -39.1931 | 265.236 | 2.7751 | 325.7575 | 181.5644
12.474 | 363.0071 | -39.3697 | 265.3721 | 2.7736 | 325.8733 | 181.5036
12.4765 | 362.9299 | -39.4666 | 265.4432 | 2.7724 | 325.9316 | 181.465
12.4791 | 362.9174 | -39.4459 | 265.4184 | 2.7717 | 325.9046 | 181.4587
12.4816 | 362.884 | -39.0931 | 265.0544 | 2.7709 | 325.5351 | 181.442
12.4842 | 362.9156 | -39.4418 | 265.4137 | 2.7706 | 325.8996 | 181.4578
12.4868 | 362.8815 | -39.5125 | 265.473 | 2.7697 | 325.9533 | 181.4408
12.4895 | 362.803 | -39.3264 | 265.2607 | 2.7685 | 325.7279 | 181.4015
12.492 | 362.7255 | -39.3035 | 265.212 | 2.7673 | 325.6662 | 181.3627
12.4947 | 362.8224 | -39.0881 | 265.0289 | 2.7675 | 325.4993 | 181.4112
12.4971 | 362.855 | -38.8858 | 264.8375 | 2.7672 | 325.3133 | 181.4275
12.4994 | 362.8879 | -39.0782 | 265.0408 | 2.767 | 325.5221 | 181.4439
12.5021 | 362.941 | -39.2197 | 265.2 | 2.7668 | 325.6902 | 181.4705
12.5045 | 362.842 | -39.2593 | 265.2066 | 2.7655 | 325.6803 | 181.421
12.5071 | 362.8082 | -38.9781 | 264.9142 | 2.7647 | 325.3822 | 181.4041
12.5096 | 362.8398 | -38.8313 | 264.7779 | 2.7643 | 325.2512 | 181.4199
12.5122 | 362.8061 | -39.1782 | 265.1136 | 2.7635 | 325.5812 | 181.403
12.5146 | 362.8164 | -39.084 | 265.0228 | 2.7631 | 325.4922 | 181.4082
12.5173 | 362.8914 | -38.8785 | 264.8423 | 2.7631 | 325.3242 | 181.4457
12.52 | 362.857 | -39.0065 | 264.9588 | 2.7622 | 325.435 | 181.4285
12.5223 | 362.7802 | -39.1683 | 265.095 | 2.7611 | 325.5584 | 181.3901
12.5249 | 362.8117 | -38.688 | 264.6252 | 2.7607 | 325.0939 | 181.4059
12.5276 | 362.9305 | -38.9011 | 264.8779 | 2.7611 | 325.3663 | 181.4652
12.5301 | 362.9842 | -38.8565 | 264.8512 | 2.761 | 325.3486 | 181.4921
12.5324 | 363.0609 | -38.7872 | 264.8075 | 2.7611 | 325.3176 | 181.5304
12.5353 | 363.0039 | -39.1615 | 265.1628 | 2.76 | 325.6635 | 181.502
12.5374 | 362.9281 | -38.8867 | 264.8627 | 2.7589 | 325.3508 | 181.4641
12.5401 | 362.9156 | -38.9398 | 264.9117 | 2.7582 | 325.3976 | 181.4578
12.5424 | 362.8829 | -39.0845 | 265.0455 | 2.7575 | 325.5259 | 181.4414
12.5451 | 362.8919 | -39.089 | 265.053 | 2.7569 | 325.5349 | 181.4459
12.5474 | 362.9904 | -39.1155 | 265.1123 | 2.7572 | 325.6107 | 181.4952
12.5497 | 362.9358 | -38.9587 | 264.9373 | 2.7563 | 325.4266 | 181.4679
12.5523 | 362.8361 | -39.2814 | 265.2268 | 2.7549 | 325.6995 | 181.4181
12.5551 | 362.9982 | -39.3931 | 265.3925 | 2.7556 | 325.8922 | 181.4991
12.5575 | 363.0085 | -39.2232 | 265.226 | 2.7551 | 325.7275 | 181.5043
12.56 | 362.8658 | -39.3683 | 265.3236 | 2.7535 | 325.8012 | 181.4329
12.5625 | 362.8321 | -39.0016 | 264.9456 | 2.7526 | 325.4176 | 181.416
12.5653 | 362.7536 | -39.2543 | 265.1722 | 2.7514 | 325.6311 | 181.3768
12.5679 | 362.7195 | -39.3052 | 265.2117 | 2.7506 | 325.665 | 181.3598
12.5704 | 362.7077 | -39.5571 | 265.4597 | 2.7499 | 325.9109 | 181.3538
12.573 | 362.6733 | -39.5873 | 265.4784 | 2.7491 | 325.9239 | 181.3366
12.5759 | 362.7475 | -39.59 | 265.5058 | 2.7491 | 325.9638 | 181.3738
12.5785 | 362.779 | -39.6197 | 265.546 | 2.7487 | 326.0092 | 181.3895
12.581 | 362.7235 | -39.8792 | 265.787 | 2.7477 | 326.2409 | 181.3617
12.5834 | 362.6904 | -39.8936 | 265.7904 | 2.747 | 326.2388 | 181.3452
12.5864 | 362.7418 | -39.9311 | 265.845 | 2.7467 | 326.302 | 181.3709
12.5887 | 362.9058 | -39.8806 | 265.8492 | 2.7475 | 326.3335 | 181.4529
12.5914 | 362.9807 | -39.9702 | 265.9638 | 2.7475 | 326.4605 | 181.4903
12.594 | 362.99 | -39.9536 | 265.9503 | 2.747 | 326.4486 | 181.495
12.5965 | 362.9347 | -39.4837 | 265.4619 | 2.746 | 325.9511 | 181.4674
12.599 | 362.8136 | -39.9261 | 265.864 | 2.7445 | 326.3329 | 181.4068
12.6017 | 362.6918 | -39.5427 | 265.44 | 2.743 | 325.8886 | 181.3459
12.6036 | 362.5952 | -40.1068 | 265.9719 | 2.7418 | 326.4044 | 181.2976
12.6064 | 362.5386 | -39.8382 | 265.6844 | 2.7407 | 326.1075 | 181.2693
12.6088 | 362.5271 | -39.7319 | 265.5743 | 2.7401 | 325.9954 | 181.2635
12.6112 | 362.5159 | -39.7314 | 265.57 | 2.7395 | 325.9894 | 181.258
12.6138 | 362.4819 | -40.1095 | 265.9368 | 2.7387 | 326.3504 | 181.2409
12.616 | 362.5588 | -40.1946 | 266.0475 | 2.7388 | 326.474 | 181.2794
12.6186 | 362.6121 | -40.0716 | 265.9423 | 2.7387 | 326.3777 | 181.3061
12.6211 | 362.6443 | -40.0067 | 265.8881 | 2.7384 | 326.3289 | 181.3222
12.6237 | 362.7192 | -40.0604 | 265.9668 | 2.7384 | 326.42 | 181.3596
12.6262 | 362.7076 | -40.2833 | 266.1858 | 2.7378 | 326.6371 | 181.3538
12.6287 | 362.6521 | -40.0955 | 265.9795 | 2.7368 | 326.4215 | 181.326
12.6314 | 362.574 | -40.1447 | 266.0027 | 2.7356 | 326.4317 | 181.287
12.6338 | 362.4099 | -39.6152 | 265.4185 | 2.7338 | 325.8201 | 181.2049
12.6363 | 362.2669 | -39.8603 | 265.6159 | 2.7321 | 325.9938 | 181.1335
12.6388 | 362.3643 | -40.2199 | 266.008 | 2.7323 | 326.402 | 181.1821
12.6413 | 362.418 | -40.2977 | 266.1037 | 2.7322 | 326.5067 | 181.209
12.644 | 362.4928 | -40.0712 | 265.9021 | 2.7322 | 326.3176 | 181.2464
12.6466 | 362.5462 | -39.6828 | 265.5315 | 2.7321 | 325.9559 | 181.2731
12.6493 | 362.5555 | -39.74 | 265.5918 | 2.7316 | 326.0177 | 181.2777
12.6517 | 362.6532 | -39.5472 | 265.4316 | 2.7318 | 325.8738 | 181.3266
12.6547 | 362.5737 | -39.4598 | 265.3177 | 2.7306 | 325.7467 | 181.2869
12.6572 | 362.5182 | -39.7355 | 265.5749 | 2.7296 | 325.9946 | 181.2591
12.6597 | 362.5285 | -39.6481 | 265.4909 | 2.7291 | 325.9123 | 181.2642
12.662 | 362.5173 | -39.5355 | 265.3746 | 2.7285 | 325.7942 | 181.2587
12.6646 | 362.3962 | -39.5598 | 265.3585 | 2.727 | 325.7579 | 181.1981
12.6669 | 362.2977 | -39.7882 | 265.5541 | 2.7257 | 325.937 | 181.1488
12.6693 | 362.2865 | -39.6017 | 265.3639 | 2.7251 | 325.745 | 181.1433
12.6716 | 362.2538 | -39.4886 | 265.2399 | 2.7244 | 325.6155 | 181.1269
12.6739 | 362.3088 | -39.6945 | 265.4641 | 2.7243 | 325.8489 | 181.1544
12.6765 | 362.4495 | -39.6715 | 265.488 | 2.7249 | 325.8962 | 181.2247
12.6788 | 362.5257 | -39.7814 | 265.6233 | 2.725 | 326.0442 | 181.2628
12.6814 | 362.5135 | -39.5076 | 265.3454 | 2.7243 | 325.7643 | 181.2567
12.6837 | 362.5248 | -39.6715 | 265.5131 | 2.7239 | 325.9339 | 181.2624
12.6864 | 362.4904 | -39.5283 | 265.3584 | 2.7231 | 325.7735 | 181.2452
12.6885 | 362.4147 | -39.6022 | 265.4071 | 2.722 | 325.8096 | 181.2074
12.6913 | 362.4455 | -39.3765 | 265.1917 | 2.7217 | 325.5993 | 181.2228
12.6935 | 362.3913 | -39.6454 | 265.4425 | 2.7208 | 325.8411 | 181.1957
12.6959 | 362.2491 | -39.7062 | 265.4559 | 2.7191 | 325.8308 | 181.1246
12.6982 | 362.3038 | -39.6409 | 265.4088 | 2.7191 | 325.7928 | 181.1519
12.7008 | 362.3134 | -39.5265 | 265.2976 | 2.7186 | 325.6832 | 181.1567
12.7034 | 362.3885 | -39.817 | 265.6132 | 2.7186 | 326.0113 | 181.1943
12.706 | 362.5291 | -40.1789 | 266.0219 | 2.7192 | 326.4435 | 181.2646
12.7084 | 362.5613 | -40.0253 | 265.8791 | 2.7189 | 326.3059 | 181.2806
12.7108 | 362.5501 | -40.1874 | 266.0374 | 2.7183 | 326.4624 | 181.275
12.7134 | 362.5815 | -40.0969 | 265.9574 | 2.718 | 326.3877 | 181.2908
12.7157 | 362.5488 | -39.8968 | 265.7464 | 2.7173 | 326.1712 | 181.2744
12.7182 | 362.5588 | -39.8941 | 265.747 | 2.7168 | 326.1735 | 181.2794
12.7208 | 362.6124 | -40.3699 | 266.2407 | 2.7167 | 326.6761 | 181.3062
12.7234 | 362.4474 | -40.3591 | 266.1749 | 2.7148 | 326.5828 | 181.2237
12.7255 | 362.3936 | -39.9414 | 265.7393 | 2.7139 | 326.1382 | 181.1968
12.7279 | 362.426 | -40.4631 | 266.2718 | 2.7137 | 326.6761 | 181.213
12.7305 | 362.3702 | -40.2055 | 265.9956 | 2.7127 | 326.3906 | 181.1851
12.7327 | 362.316 | -40.3293 | 266.1013 | 2.7118 | 326.4873 | 181.158
12.7353 | 362.3693 | -40.5685 | 266.3583 | 2.7117 | 326.7531 | 181.1846
12.738 | 362.444 | -40.4073 | 266.222 | 2.7117 | 326.6293 | 181.222
12.7404 | 362.4543 | -40.2028 | 266.0209 | 2.7112 | 326.43 | 181.2272
12.743 | 362.4643 | -40.3505 | 266.1719 | 2.7108 | 326.5826 | 181.2321
12.7456 | 362.4302 | -40.2136 | 266.0237 | 2.71 | 326.4287 | 181.2151
12.7482 | 362.4395 | -40.1834 | 265.9966 | 2.7095 | 326.4031 | 181.2197
12.7508 | 362.4055 | -40.0013 | 265.8031 | 2.7086 | 326.204 | 181.2027
12.7534 | 362.3714 | -39.9793 | 265.7698 | 2.7078 | 326.165 | 181.1857
12.756 | 362.3377 | -40.4397 | 266.2189 | 2.707 | 326.6086 | 181.1689
12.7585 | 362.304 | -39.9081 | 265.6761 | 2.7062 | 326.0601 | 181.152
12.7611 | 362.2482 | -39.9486 | 265.698 | 2.7052 | 326.0727 | 181.1241
12.7635 | 362.2367 | -40.0644 | 265.81 | 2.7046 | 326.1827 | 181.1183
12.7663 | 362.4198 | -39.9743 | 265.7809 | 2.7055 | 326.1842 | 181.2099
12.7692 | 362.4716 | -39.8666 | 265.6905 | 2.7053 | 326.1024 | 181.2358
12.772 | 362.4148 | -39.6625 | 265.4674 | 2.7042 | 325.8699 | 181.2074
12.7746 | 362.468 | -39.8356 | 265.6583 | 2.7041 | 326.0696 | 181.234
12.7774 | 362.5205 | -40.1068 | 265.947 | 2.7039 | 326.3671 | 181.2603
12.7801 | 362.464 | -39.9234 | 265.7447 | 2.7029 | 326.1554 | 181.232
12.7829 | 362.5162 | -40.023 | 265.8617 | 2.7027 | 326.2811 | 181.2581
12.7854 | 362.5483 | -39.7972 | 265.6466 | 2.7024 | 326.0713 | 181.2741
12.7881 | 362.5136 | -39.845 | 265.6829 | 2.7016 | 326.1018 | 181.2568
12.7906 | 362.5235 | -40.1059 | 265.9471 | 2.7011 | 326.3677 | 181.2618
12.7933 | 362.4019 | -40.2208 | 266.0214 | 2.6996 | 326.4218 | 181.201
12.7955 | 362.4132 | -40.0063 | 265.8107 | 2.6992 | 326.2129 | 181.2066
12.7982 | 362.6187 | -40.2767 | 266.1496 | 2.7003 | 326.5861 | 181.3094
12.801 | 362.6276 | -39.9748 | 265.8507 | 2.6998 | 326.2886 | 181.3138
12.8031 | 362.661 | -40.0306 | 265.9176 | 2.6996 | 326.3611 | 181.3305
12.8059 | 362.6699 | -40.0658 | 265.9558 | 2.6991 | 326.4008 | 181.335
12.808 | 362.6161 | -40.3649 | 266.2369 | 2.6982 | 326.673 | 181.3081
12.8105 | 362.5606 | -40.3955 | 266.249 | 2.6972 | 326.6758 | 181.2803
12.813 | 362.4401 | -40.1496 | 265.963 | 2.6958 | 326.3696 | 181.22
12.8155 | 362.3413 | -40.3514 | 266.1318 | 2.6945 | 326.5221 | 181.1707
12.8176 | 362.3747 | -40.2708 | 266.0624 | 2.6943 | 326.4582 | 181.1874
12.8201 | 362.4065 | -40.2942 | 266.0964 | 2.694 | 326.4974 | 181.2032
12.8225 | 362.3298 | -40.3126 | 266.0892 | 2.6929 | 326.4775 | 181.1649
12.8249 | 362.2532 | -40.1717 | 265.9228 | 2.6918 | 326.2983 | 181.1266
12.8272 | 362.286 | -39.9383 | 265.7003 | 2.6916 | 326.0813 | 181.143
12.8296 | 362.3402 | -40.3072 | 266.0873 | 2.6915 | 326.4773 | 181.1701
12.8321 | 362.3501 | -40.1672 | 265.9506 | 2.6911 | 326.3422 | 181.175
12.8346 | 362.3821 | -40.3716 | 266.1656 | 2.6908 | 326.5627 | 181.1911
12.8369 | 362.3273 | -39.9567 | 265.7325 | 2.6899 | 326.1204 | 181.1637
12.8393 | 362.3383 | -40.046 | 265.8254 | 2.6895 | 326.2151 | 181.1691
12.8416 | 362.2835 | -40.0635 | 265.8247 | 2.6885 | 326.2052 | 181.1417
12.844 | 362.2069 | -39.9081 | 265.6437 | 2.6875 | 326.0115 | 181.1034
12.8466 | 362.2165 | -40.004 | 265.7428 | 2.687 | 326.1122 | 181.1082
12.8489 | 362.2928 | -39.8157 | 265.58 | 2.6871 | 325.9621 | 181.1464
12.8516 | 362.1712 | -39.904 | 265.6277 | 2.6856 | 325.9896 | 181.0856
12.8541 | 362.2029 | -40.0644 | 265.7987 | 2.6853 | 326.1659 | 181.1015
12.8565 | 362.4315 | -39.7607 | 265.5712 | 2.6866 | 325.9764 | 181.2157
12.8592 | 362.5275 | -40.0987 | 265.9412 | 2.6868 | 326.3625 | 181.2638
12.862 | 362.6236 | -40.2113 | 266.0858 | 2.6869 | 326.5231 | 181.3118
12.8649 | 362.6535 | -40.296 | 266.1805 | 2.6866 | 326.6228 | 181.3268
12.8675 | 362.5977 | -40.0256 | 265.8915 | 2.6856 | 326.3245 | 181.2989
12.87 | 362.564 | -40.2203 | 266.075 | 2.6848 | 326.5023 | 181.282
12.8727 | 362.6165 | -40.0982 | 265.9704 | 2.6846 | 326.4064 | 181.3082
12.8748 | 362.4977 | -40.5375 | 266.3701 | 2.6833 | 326.7863 | 181.2488
12.8772 | 362.4211 | -40.4095 | 266.2165 | 2.6822 | 326.6201 | 181.2106
12.8797 | 362.4092 | -40.1789 | 265.982 | 2.6816 | 326.3835 | 181.2046
12.882 | 362.3333 | -40.7853 | 266.5631 | 2.6805 | 326.952 | 181.1667
12.8846 | 362.4079 | -40.5632 | 266.3658 | 2.6805 | 326.7672 | 181.204
12.8869 | 362.5499 | -40.7083 | 266.5583 | 2.6812 | 326.9832 | 181.2749
12.8894 | 362.4944 | -40.5762 | 266.4077 | 2.6802 | 326.8234 | 181.2472
12.892 | 362.5908 | -40.5709 | 266.4345 | 2.6804 | 326.8663 | 181.2954
12.8945 | 362.6663 | -40.7204 | 266.6092 | 2.6805 | 327.0536 | 181.3332
12.8969 | 362.6987 | -40.7127 | 266.6123 | 2.6802 | 327.062 | 181.3493
12.8995 | 362.6864 | -40.4546 | 266.3501 | 2.6796 | 326.7978 | 181.3432
12.9019 | 362.6752 | -40.7104 | 266.6021 | 2.679 | 327.048 | 181.3376
12.9039 | 362.4693 | -40.2222 | 266.0453 | 2.677 | 326.4569 | 181.2347
12.9065 | 362.3921 | -40.345 | 266.1424 | 2.6759 | 326.541 | 181.196
12.909 | 362.3584 | -40.1437 | 265.9298 | 2.6751 | 326.3229 | 181.1792
12.9114 | 362.3036 | -40.3109 | 266.0788 | 2.6742 | 326.4627 | 181.1518
12.9139 | 362.3135 | -40.3243 | 266.0955 | 2.6737 | 326.4811 | 181.1568
12.916 | 362.5214 | -40.5001 | 266.3406 | 2.6749 | 326.7608 | 181.2607
12.9187 | 362.5306 | -40.4064 | 266.2499 | 2.6744 | 326.6717 | 181.2653
12.9212 | 362.5405 | -40.4501 | 266.2969 | 2.674 | 326.7204 | 181.2703
12.9236 | 362.5725 | -40.3577 | 266.2152 | 2.6737 | 326.644 | 181.2863
12.9261 | 362.5609 | -40.6194 | 266.473 | 2.6731 | 326.8999 | 181.2805
12.9286 | 362.5926 | -40.5199 | 266.3841 | 2.6728 | 326.8162 | 181.2963
12.9313 | 362.58 | -40.2852 | 266.1452 | 2.6722 | 326.5752 | 181.29
12.9336 | 362.4167 | -40.4555 | 266.2611 | 2.6705 | 326.6639 | 181.2084
12.9358 | 362.3626 | -40.542 | 266.3295 | 2.6696 | 326.7233 | 181.1813
12.9382 | 362.3079 | -40.5051 | 266.2744 | 2.6687 | 326.659 | 181.1539
12.9404 | 362.2538 | -40.5496 | 266.3009 | 2.6678 | 326.6765 | 181.1269
12.9429 | 362.3511 | -40.4604 | 266.2441 | 2.668 | 326.6359 | 181.1755
12.9454 | 362.5351 | -40.4136 | 266.2586 | 2.6689 | 326.6812 | 181.2676
12.9478 | 362.5457 | -40.2424 | 266.091 | 2.6685 | 326.5152 | 181.2728
12.9503 | 362.5776 | -40.1676 | 266.0268 | 2.6683 | 326.4564 | 181.2888
12.9528 | 362.6525 | -39.8536 | 265.7378 | 2.6683 | 326.1798 | 181.3262
12.9552 | 362.6198 | -40.2217 | 266.095 | 2.6676 | 326.5316 | 181.3099
12.9577 | 362.6732 | -40.2244 | 266.1155 | 2.6675 | 326.561 | 181.3366
12.96 | 362.6623 | -40.0599 | 265.9473 | 2.6669 | 326.3911 | 181.3312
12.9627 | 362.6062 | -40.3671 | 266.2358 | 2.6659 | 326.6702 | 181.3031
12.9652 | 362.6596 | -40.3546 | 266.2411 | 2.6658 | 326.6844 | 181.3298
12.9679 | 362.6252 | -40.1315 | 266.0066 | 2.665 | 326.4441 | 181.3126
12.9702 | 362.5922 | -40.3032 | 266.1673 | 2.6643 | 326.5993 | 181.2961
12.9727 | 362.7548 | -39.6512 | 265.5695 | 2.665 | 326.0286 | 181.3774
12.9752 | 362.8081 | -40.3433 | 266.2793 | 2.6649 | 326.7474 | 181.4041
12.9776 | 362.7969 | -39.9045 | 265.8368 | 2.6643 | 326.303 | 181.3985
12.9802 | 362.7846 | -40.2505 | 266.1787 | 2.6637 | 326.6428 | 181.3923
12.9825 | 362.8173 | -39.9311 | 265.8702 | 2.6635 | 326.3397 | 181.4086
12.9849 | 362.8057 | -40.3077 | 266.2429 | 2.6629 | 326.7105 | 181.4028
12.9875 | 362.8373 | -40.2784 | 266.2242 | 2.6626 | 326.697 | 181.4186
12.9898 | 362.7825 | -40.027 | 265.9545 | 2.6617 | 326.4183 | 181.3913
12.9924 | 362.792 | -40.1082 | 266.0389 | 2.6613 | 326.5042 | 181.396
12.9951 | 362.8012 | -40.2018 | 266.1355 | 2.6608 | 326.6024 | 181.4006
12.9978 | 362.6798 | -40.4753 | 266.3686 | 2.6593 | 326.8152 | 181.3399
13 | 362.604 | -40.3194 | 266.1874 | 2.6583 | 326.6214 | 181.302
13.0027 | 362.6349 | -40.4631 | 266.3414 | 2.6579 | 326.7806 | 181.3175
13.0051 | 362.8195 | -40.3334 | 266.2732 | 2.6589 | 326.7431 | 181.4097
13.0079 | 362.8497 | -39.877 | 265.8269 | 2.6585 | 326.3019 | 181.4249
13.01 | 362.8395 | -40.2942 | 266.2407 | 2.658 | 326.7139 | 181.4197
13.013 | 362.8038 | -39.8621 | 265.7967 | 2.6571 | 326.264 | 181.4019
13.0158 | 362.7687 | -40.0455 | 265.9684 | 2.6563 | 326.4299 | 181.3844
13.0183 | 362.8224 | -40.4064 | 266.3472 | 2.6562 | 326.8176 | 181.4112
13.0212 | 362.8305 | -40.3536 | 266.2971 | 2.6557 | 326.7689 | 181.4153
13.0237 | 362.8186 | -40.3455 | 266.285 | 2.6551 | 326.7548 | 181.4093
13.0265 | 362.8923 | -40.2672 | 266.2313 | 2.6551 | 326.7134 | 181.4462
13.0293 | 362.8138 | -40.8376 | 266.7755 | 2.6539 | 327.2445 | 181.4069
13.0318 | 362.7801 | -40.8177 | 266.7444 | 2.6531 | 327.2078 | 181.3901
13.0343 | 362.8117 | -40.6659 | 266.6031 | 2.6528 | 327.0717 | 181.4058
13.0372 | 362.9941 | -40.5132 | 266.5112 | 2.6537 | 327.0103 | 181.4971
13.0398 | 363.025 | -40.4095 | 266.4178 | 2.6534 | 326.922 | 181.5125
13.0426 | 363.0335 | -40.4951 | 266.5063 | 2.6529 | 327.0118 | 181.5167
13.0452 | 362.978 | -40.8263 | 266.819 | 2.6519 | 327.3153 | 181.489
13.0481 | 362.8988 | -40.7889 | 267.7552 | 2.6507 | 328.2383 | 181.4494
13.0506 | 362.8872 | -40.8209 | 266.7833 | 2.6501 | 327.2645 | 181.4436
13.0531 | 362.8536 | -40.7164 | 266.6676 | 2.6494 | 327.1432 | 181.4268
13.0557 | 362.7543 | -40.915 | 266.8331 | 2.6481 | 327.2922 | 181.3772
13.0582 | 362.7427 | -40.6682 | 266.5824 | 2.6475 | 327.0396 | 181.3714
13.0607 | 362.8174 | -40.7492 | 266.6883 | 2.6475 | 327.1579 | 181.4087
13.0632 | 362.8058 | -40.5483 | 266.4836 | 2.6469 | 326.9512 | 181.4029
13.0659 | 362.9019 | -40.5757 | 266.543 | 2.6471 | 327.0267 | 181.451
13.0683 | 362.9773 | -40.696 | 266.6884 | 2.6472 | 327.1847 | 181.4887
13.071 | 362.943 | -40.7853 | 266.7663 | 2.6464 | 327.2568 | 181.4715
13.0734 | 363.0187 | -40.8235 | 266.8297 | 2.6465 | 327.3328 | 181.5093
13.0757 | 363.0077 | -40.6704 | 266.673 | 2.646 | 327.1743 | 181.5039
13.0783 | 362.9737 | -40.6875 | 266.6787 | 2.6452 | 327.1744 | 181.4869
13.0807 | 362.919 | -40.5361 | 266.5091 | 2.6443 | 326.9956 | 181.4595
13.083 | 362.8643 | -40.3203 | 266.2751 | 2.6434 | 326.7524 | 181.4321
13.0852 | 362.7019 | -40.6965 | 266.5971 | 2.6417 | 327.0475 | 181.351
13.0873 | 362.7355 | -40.273 | 266.1848 | 2.6415 | 326.6407 | 181.3677
13.0897 | 362.6804 | -40.3447 | 266.2382 | 2.6406 | 326.6849 | 181.3402
13.0921 | 362.604 | -40.1248 | 265.9928 | 2.6396 | 326.4268 | 181.302
13.094 | 362.7038 | -40.2311 | 266.1324 | 2.6399 | 326.583 | 181.3519
13.0964 | 362.8229 | -40.2275 | 266.1685 | 2.6404 | 326.639 | 181.4115
13.0985 | 362.8348 | -40.4163 | 266.3612 | 2.64 | 326.8337 | 181.4174
13.1008 | 362.9108 | -40.3392 | 266.3095 | 2.6402 | 326.7946 | 181.4554
13.1029 | 362.9661 | -40.0351 | 266.0238 | 2.6402 | 326.5181 | 181.483
13.1049 | 362.9131 | -40.1113 | 266.0823 | 2.6393 | 326.5678 | 181.4565
13.1069 | 362.9035 | -40.173 | 266.1408 | 2.6389 | 326.6248 | 181.4518
13.109 | 362.8502 | -40.3978 | 266.3479 | 2.638 | 326.8229 | 181.4251
13.111 | 362.8406 | -40.1838 | 266.1307 | 2.6376 | 326.6041 | 181.4203
13.1131 | 362.8525 | -40.1163 | 266.0671 | 2.6372 | 326.5425 | 181.4262
13.1151 | 362.8864 | -40.4415 | 266.4036 | 2.6371 | 326.8847 | 181.4432
13.1171 | 362.9637 | -40.7583 | 266.7462 | 2.6373 | 327.2402 | 181.4819
13.1194 | 363.0183 | -40.3347 | 266.3408 | 2.6372 | 326.8439 | 181.5092
13.1215 | 363.1171 | -40.4613 | 266.5003 | 2.6376 | 327.0198 | 181.5585
13.1236 | 363.1938 | -40.3815 | 266.4461 | 2.6377 | 326.9784 | 181.5969
13.1257 | 363.2273 | -40.478 | 266.5538 | 2.6375 | 327.0917 | 181.6137
13.1278 | 363.2391 | -40.4807 | 266.5604 | 2.6372 | 327.1003 | 181.6196
13.1303 | 363.1841 | -41.1462 | 267.2076 | 2.6363 | 327.7382 | 181.592
13.1319 | 363.1762 | -41.0723 | 267.131 | 2.6359 | 327.6604 | 181.5881
13.134 | 363.1232 | -40.9885 | 267.0296 | 2.6351 | 327.5501 | 181.5616
13.1361 | 363.0912 | -41.0516 | 267.082 | 2.6344 | 327.5972 | 181.5456
13.1378 | 362.9744 | -40.775 | 266.7665 | 2.6332 | 327.2622 | 181.4872
13.1401 | 363.0073 | -40.6321 | 266.6345 | 2.633 | 327.1358 | 181.5037
13.142 | 363.085 | -40.7452 | 266.7735 | 2.6332 | 327.2877 | 181.5425
13.1443 | 363.2695 | -40.9619 | 267.0517 | 2.6341 | 327.5967 | 181.6348
13.1466 | 363.2807 | -40.938 | 267.0316 | 2.6338 | 327.5783 | 181.6403
13.149 | 363.3346 | -40.8673 | 266.9788 | 2.6337 | 327.5346 | 181.6673
13.151 | 363.3898 | -40.9791 | 267.109 | 2.6337 | 327.674 | 181.6949
13.1534 | 363.3354 | -40.8785 | 266.9903 | 2.6328 | 327.5462 | 181.6677
13.1556 | 363.2814 | -40.9808 | 267.0746 | 2.632 | 327.6215 | 181.6407
13.1578 | 363.206 | -41.0452 | 267.1139 | 2.631 | 327.6482 | 181.603
13.1601 | 363.1299 | -41.2174 | 267.2607 | 2.6299 | 327.7824 | 181.565
13.1622 | 362.9897 | -41.1399 | 267.1365 | 2.6284 | 327.6348 | 181.4949
13.1649 | 362.9551 | -41.1498 | 267.1348 | 2.6276 | 327.6273 | 181.4775
13.1672 | 362.9876 | -40.9844 | 266.9803 | 2.6274 | 327.4782 | 181.4938
13.1697 | 363.0845 | -41.3809 | 267.4091 | 2.6277 | 327.9232 | 181.5423
13.1725 | 363.2232 | -41.3967 | 267.4711 | 2.6282 | 328.0083 | 181.6116
13.1751 | 363.3843 | -41.1782 | 267.3063 | 2.6288 | 327.8703 | 181.6921
13.178 | 363.414 | -41.0705 | 267.2085 | 2.6285 | 327.7775 | 181.707
13.1805 | 363.4238 | -40.9245 | 267.0658 | 2.6281 | 327.6364 | 181.7119
13.1832 | 363.3894 | -40.8623 | 266.9921 | 2.6273 | 327.557 | 181.6947
13.1859 | 363.3334 | -41.0574 | 267.1685 | 2.6263 | 327.7241 | 181.6667
13.1886 | 363.3638 | -40.7397 | 266.861 | 2.626 | 327.4216 | 181.6819
13.1914 | 363.3725 | -40.6862 | 266.8104 | 2.6255 | 327.3725 | 181.6863
13.194 | 363.3816 | -40.8799 | 267.0071 | 2.6251 | 327.5707 | 181.6908
13.1966 | 363.3262 | -41.0907 | 267.1994 | 2.6241 | 327.7538 | 181.6631
13.1992 | 363.2484 | -40.9263 | 267.0091 | 2.623 | 327.5505 | 181.6242
13.2018 | 363.2144 | -40.9587 | 267.0302 | 2.6222 | 327.5659 | 181.6072
13.2049 | 363.3734 | -40.9601 | 267.0846 | 2.6228 | 327.6468 | 181.6867
13.2076 | 363.4693 | -41.4467 | 267.6031 | 2.623 | 328.1813 | 181.7346
13.2103 | 363.5214 | -41.029 | 267.2028 | 2.6229 | 327.7897 | 181.7607
13.2132 | 363.5511 | -40.6871 | 266.8708 | 2.6225 | 327.4626 | 181.7755
13.2159 | 363.5601 | -40.7177 | 266.9044 | 2.6221 | 327.4978 | 181.7801
13.2186 | 363.5037 | -41.1357 | 267.3036 | 2.6211 | 327.8876 | 181.7519
13.2213 | 363.4911 | -40.6515 | 266.8152 | 2.6205 | 327.397 | 181.7455
13.2246 | 363.4103 | -41.1489 | 267.2857 | 2.6192 | 327.854 | 181.7051
13.2271 | 363.3983 | -41.3877 | 267.5205 | 2.6186 | 328.0868 | 181.6991
13.23 | 363.4067 | -41.2178 | 267.3534 | 2.6181 | 327.9211 | 181.7033
13.2328 | 363.3716 | -41.1953 | 267.3192 | 2.6173 | 327.8811 | 181.6858
13.2356 | 363.38 | -41.3354 | 267.4621 | 2.6168 | 328.0254 | 181.69
13.2384 | 363.5185 | -41.6927 | 267.8655 | 2.6173 | 328.452 | 181.7593
13.2412 | 363.6137 | -41.5444 | 267.749 | 2.6175 | 328.3512 | 181.8068
13.2442 | 363.6213 | -41.7264 | 267.9335 | 2.6169 | 328.5371 | 181.8107
13.2468 | 363.6958 | -41.1471 | 267.379 | 2.617 | 327.995 | 181.8479
13.2496 | 363.6824 | -41.681 | 267.9085 | 2.6163 | 328.5222 | 181.8412
13.2522 | 363.6047 | -41.8089 | 268.0105 | 2.6152 | 328.6112 | 181.8023
13.2548 | 363.549 | -41.8333 | 268.0163 | 2.6143 | 328.6078 | 181.7745
13.2575 | 363.5363 | -41.6427 | 267.8215 | 2.6137 | 328.4109 | 181.7682
13.2602 | 363.4799 | -41.5111 | 267.6711 | 2.6127 | 328.2511 | 181.74
13.2629 | 363.489 | -41.5674 | 267.7304 | 2.6122 | 328.3119 | 181.7445
13.2654 | 363.4987 | -41.3805 | 267.5467 | 2.6118 | 328.1298 | 181.7493
13.268 | 363.4213 | -41.3714 | 267.5118 | 2.6107 | 328.0821 | 181.7107
13.2705 | 363.5615 | -41.0763 | 267.2635 | 2.6113 | 327.857 | 181.7807
13.2737 | 363.6549 | -41.5873 | 267.8056 | 2.6114 | 328.4147 | 181.8274
13.276 | 363.6005 | -41.0705 | 267.2707 | 2.6105 | 327.8708 | 181.8003
13.2786 | 363.6533 | -41.1962 | 267.414 | 2.6104 | 328.0228 | 181.8266
13.2811 | 363.5979 | -41.3093 | 267.5086 | 2.6095 | 328.1083 | 181.799
13.2838 | 363.5199 | -41.1426 | 267.3159 | 2.6084 | 327.9025 | 181.7599
13.2861 | 363.5526 | -41.1723 | 267.3565 | 2.6082 | 327.9486 | 181.7763
13.2885 | 363.4759 | -40.9443 | 267.1029 | 2.6071 | 327.6823 | 181.738
13.2913 | 363.3975 | -41.0114 | 267.1439 | 2.606 | 327.7102 | 181.6988
13.2936 | 363.3869 | -41.1439 | 267.2729 | 2.6054 | 327.8374 | 181.6935
13.2962 | 363.3096 | -41.3007 | 267.4039 | 2.6044 | 327.9555 | 181.6548
13.2986 | 363.2546 | -41.0723 | 267.1572 | 2.6035 | 327.6996 | 181.6273
13.3012 | 363.3723 | -41.0119 | 267.136 | 2.6038 | 327.6981 | 181.6862
13.3042 | 363.5968 | -41.2759 | 267.4748 | 2.6049 | 328.0743 | 181.7984
13.3067 | 363.6932 | -41.3232 | 267.5543 | 2.6052 | 328.1698 | 181.8466
13.3098 | 363.8086 | -41.2678 | 267.5373 | 2.6054 | 328.1721 | 181.9043
13.3125 | 363.8606 | -41.2958 | 267.5827 | 2.6053 | 328.2261 | 181.9303
13.3152 | 363.7829 | -41.248 | 267.509 | 2.6042 | 328.1394 | 181.8914
13.318 | 363.7478 | -41.3444 | 267.5937 | 2.6034 | 328.2183 | 181.8739
13.3205 | 363.6491 | -41.0808 | 267.2972 | 2.6021 | 327.9054 | 181.8246
13.3233 | 363.6361 | -41.475 | 267.687 | 2.6015 | 328.2931 | 181.8181
13.3258 | 363.7108 | -41.3669 | 267.6038 | 2.6016 | 328.2223 | 181.8554
13.3283 | 363.7422 | -41.3129 | 267.5603 | 2.6013 | 328.184 | 181.8711
13.331 | 363.7728 | -41.3683 | 267.6259 | 2.601 | 328.2547 | 181.8864
13.3335 | 363.9126 | -41.6971 | 268.0013 | 2.6016 | 328.6534 | 181.9563
13.3364 | 363.8989 | -41.376 | 267.6756 | 2.6009 | 328.3254 | 181.9494
13.339 | 363.9299 | -41.3232 | 267.6332 | 2.6006 | 328.2881 | 181.9649
13.3415 | 363.9399 | -41.4625 | 267.7758 | 2.6002 | 328.4324 | 181.9699
13.3442 | 363.9268 | -41.1808 | 267.4897 | 2.5996 | 328.1442 | 181.9634
13.3469 | 363.8925 | -41.4733 | 267.7708 | 2.5988 | 328.4195 | 181.9462
13.3494 | 363.8372 | -41.4872 | 267.7663 | 2.5979 | 328.4058 | 181.9186
13.352 | 363.6298 | -41.2746 | 267.4845 | 2.5959 | 328.0895 | 181.8149
13.3542 | 363.5325 | -41.4755 | 267.653 | 2.5947 | 328.2417 | 181.7662
13.3569 | 363.6932 | -41.084 | 267.3151 | 2.5954 | 327.9306 | 181.8466
13.3598 | 363.7228 | -41.3179 | 267.5588 | 2.595 | 328.1793 | 181.8614
13.3622 | 363.8195 | -41.4715 | 267.7447 | 2.5953 | 328.3812 | 181.9097
13.3647 | 363.8295 | -41.5544 | 267.8309 | 2.5949 | 328.4691 | 181.9147
13.3676 | 363.9241 | -40.9304 | 267.2384 | 2.595 | 327.8924 | 181.962
13.3702 | 363.8247 | -41.0858 | 267.3607 | 2.5938 | 327.9982 | 181.9124
13.3729 | 363.8337 | -41.3575 | 267.6354 | 2.5933 | 328.2744 | 181.9169
13.3754 | 363.7787 | -41.3619 | 267.6215 | 2.5924 | 328.2513 | 181.8894
13.378 | 363.7444 | -41.3683 | 267.6164 | 2.5917 | 328.2405 | 181.8722
13.3806 | 363.797 | -41.4169 | 267.6826 | 2.5916 | 328.3154 | 181.8985
13.3834 | 363.6757 | -41.1074 | 267.3326 | 2.5901 | 327.9452 | 181.8378
13.3859 | 363.5337 | -40.9952 | 267.1731 | 2.5886 | 327.7621 | 181.7669
13.3886 | 363.6294 | -40.8737 | 267.0835 | 2.5888 | 327.6884 | 181.8147
13.3911 | 363.682 | -41.2381 | 267.4654 | 2.5887 | 328.0791 | 181.841
13.3939 | 363.7556 | -41.1285 | 267.3804 | 2.5887 | 328.0063 | 181.8778
13.3967 | 363.8289 | -41.0142 | 267.2905 | 2.5887 | 327.9286 | 181.9144
13.3994 | 363.9461 | -41.2363 | 267.5517 | 2.589 | 328.2094 | 181.9731
13.4022 | 364.0194 | -40.7921 | 267.1319 | 2.589 | 327.8018 | 182.0097
13.405 | 364.0709 | -41.2124 | 267.5694 | 2.5889 | 328.2479 | 182.0355
13.4077 | 364.0799 | -41.6922 | 268.0522 | 2.5884 | 328.7321 | 182.0399
13.4103 | 364.0675 | -41.2723 | 267.6281 | 2.5878 | 328.3061 | 182.0338
13.4131 | 364.0971 | -41.3403 | 267.706 | 2.5875 | 328.3889 | 182.0486
13.4156 | 363.9339 | -41.4643 | 267.7756 | 2.5858 | 328.4312 | 181.9669
13.418 | 363.7493 | -41.4832 | 267.733 | 2.584 | 328.3579 | 181.8747
13.4205 | 363.8023 | -41.7886 | 268.056 | 2.5839 | 328.6897 | 181.9011
13.4231 | 363.8982 | -41.6931 | 267.9925 | 2.5841 | 328.6422 | 181.9491
13.4255 | 363.9302 | -41.7819 | 268.092 | 2.5839 | 328.747 | 181.9651
13.4279 | 363.9401 | -41.7179 | 268.0313 | 2.5835 | 328.688 | 181.9701
13.4305 | 363.9931 | -41.7859 | 268.1169 | 2.5834 | 328.7824 | 181.9965
13.4329 | 364.0247 | -41.7855 | 268.1271 | 2.5832 | 328.7979 | 182.0124
13.4356 | 364.0983 | -41.6769 | 268.043 | 2.5832 | 328.726 | 182.0491
13.4382 | 364.1292 | -41.5224 | 267.8988 | 2.5829 | 328.587 | 182.0646
13.4408 | 364.1168 | -41.1475 | 267.5198 | 2.5823 | 328.2059 | 182.0584
13.4433 | 364.0835 | -41.4359 | 267.7971 | 2.5816 | 328.4777 | 182.0418
13.4459 | 364.0495 | -41.8531 | 268.2029 | 2.5809 | 328.8778 | 182.0247
13.4486 | 363.9932 | -41.4481 | 267.7792 | 2.5799 | 328.4447 | 181.9966
13.4512 | 364.0894 | -41.512 | 267.8751 | 2.5801 | 328.5567 | 182.0447
13.4539 | 364.098 | -41.2709 | 267.6369 | 2.5797 | 328.3199 | 182.049
13.4565 | 364.1289 | -41.5521 | 267.9284 | 2.5794 | 328.6165 | 182.0644
13.4593 | 364.1804 | -41.7832 | 268.1767 | 2.5793 | 328.8734 | 182.0902
13.4616 | 364.1694 | -41.3972 | 267.787 | 2.5787 | 328.4819 | 182.0847
13.4641 | 364.1574 | -41.6908 | 268.0766 | 2.5782 | 328.7695 | 182.0787
13.4667 | 364.2103 | -41.8125 | 268.2159 | 2.5781 | 328.9176 | 182.1051
13.4693 | 364.1979 | -41.6508 | 268.0501 | 2.5775 | 328.7498 | 182.099
13.4718 | 364.1859 | -41.7837 | 268.179 | 2.5769 | 328.8767 | 182.093
13.4745 | 364.1948 | -41.5504 | 267.9487 | 2.5765 | 328.6478 | 182.0974
13.4769 | 364.075 | -41.7125 | 268.0708 | 2.5751 | 328.75 | 182.0375
13.4795 | 364.0193 | -41.65 | 267.9898 | 2.5742 | 328.6597 | 182.0097
13.4819 | 364.008 | -41.5782 | 267.9142 | 2.5737 | 328.5822 | 182.004
13.4843 | 363.9963 | -41.5093 | 267.8414 | 2.5731 | 328.5075 | 181.9982
13.4868 | 363.963 | -41.9193 | 268.2403 | 2.5724 | 328.9008 | 181.9815
13.4893 | 364.1457 | -42.1775 | 268.5594 | 2.5733 | 329.2503 | 182.0728
13.492 | 364.2411 | -41.4296 | 267.8433 | 2.5735 | 328.5502 | 182.1206
13.4944 | 364.2295 | -41.4534 | 267.8632 | 2.5729 | 328.5681 | 182.1147
13.4967 | 364.2834 | -41.3323 | 267.7601 | 2.5729 | 328.474 | 182.1417
13.4994 | 364.2923 | -41.4832 | 267.914 | 2.5724 | 328.6293 | 182.1461
13.5019 | 364.3022 | -41.6404 | 268.0745 | 2.572 | 328.7915 | 182.1511
13.5043 | 364.2256 | -41.299 | 267.7075 | 2.571 | 328.4118 | 182.1128
13.5068 | 364.192 | -41.3845 | 267.7818 | 2.5703 | 328.4805 | 182.096
13.5091 | 364.1377 | -41.4927 | 267.8719 | 2.5694 | 328.5616 | 182.0689
13.5113 | 364.1274 | -41.7643 | 268.1401 | 2.5689 | 328.828 | 182.0637
13.514 | 364.0498 | -41.6553 | 268.0052 | 2.5679 | 328.6802 | 182.0249
13.5163 | 363.9955 | -41.3544 | 267.6862 | 2.567 | 328.3522 | 181.9978
13.5188 | 364.1565 | -41.0002 | 267.3857 | 2.5677 | 328.0785 | 182.0783
13.5213 | 364.231 | -41.384 | 267.7943 | 2.5678 | 328.4995 | 182.1155
13.5237 | 364.2629 | -41.4165 | 267.8375 | 2.5676 | 328.548 | 182.1315
13.5262 | 364.2729 | -41.5949 | 268.0192 | 2.5672 | 328.7313 | 182.1364
13.5287 | 364.2824 | -41.4931 | 267.9206 | 2.5668 | 328.6343 | 182.1412
13.5311 | 364.2491 | -41.4746 | 267.891 | 2.5661 | 328.5992 | 182.1246
13.5335 | 364.281 | -41.5588 | 267.9858 | 2.5659 | 328.6993 | 182.1405
13.5361 | 364.1605 | -41.667 | 268.0538 | 2.5645 | 328.7473 | 182.0803
13.5381 | 364.1293 | -41.3057 | 267.6821 | 2.5639 | 328.3703 | 182.0646
13.5407 | 364.247 | -41.5945 | 268.0102 | 2.5643 | 328.718 | 182.1235
13.543 | 364.2356 | -41.7283 | 268.1402 | 2.5637 | 328.8461 | 182.1178
13.5453 | 364.1814 | -41.6503 | 268.0441 | 2.5629 | 328.741 | 182.0907
13.5477 | 364.2352 | -41.7003 | 268.112 | 2.5628 | 328.8179 | 182.1176
13.55 | 364.3323 | -42.0851 | 268.5292 | 2.5631 | 329.2513 | 182.1662
13.5525 | 364.2771 | -41.9639 | 268.3896 | 2.5622 | 329.1024 | 182.1385
13.5547 | 364.3961 | -42.2009 | 268.6663 | 2.5627 | 329.399 | 182.1981
13.5571 | 364.3631 | -42.2581 | 268.7125 | 2.562 | 329.4397 | 182.1816
13.5596 | 364.2862 | -42.0179 | 268.4466 | 2.561 | 329.161 | 182.1431
13.5618 | 364.2975 | -42.0945 | 268.527 | 2.5606 | 329.2433 | 182.1488
13.564 | 364.1359 | -42.3046 | 268.6832 | 2.559 | 329.3726 | 182.068
13.5663 | 364.0813 | -42.1603 | 268.5207 | 2.5582 | 329.201 | 182.0407
13.5686 | 364.1135 | -42.0937 | 268.4649 | 2.558 | 329.1505 | 182.0568
13.5709 | 364.0813 | -42.1685 | 268.5289 | 2.5573 | 329.2091 | 182.0406
13.5732 | 364.0487 | -42.0828 | 268.4324 | 2.5566 | 329.1071 | 182.0243
13.5756 | 364.2102 | -42.0883 | 268.4917 | 2.5574 | 329.1934 | 182.1051
13.5784 | 364.3049 | -42.0216 | 268.4566 | 2.5576 | 329.174 | 182.1524
13.5809 | 364.3144 | -42.1041 | 268.5422 | 2.5571 | 329.2613 | 182.1572
13.5832 | 364.4115 | -42.0585 | 268.529 | 2.5574 | 329.2642 | 182.2057
13.586 | 364.3552 | -42.2441 | 268.6958 | 2.5565 | 329.4217 | 182.1776
13.5883 | 364.279 | -42.205 | 268.6313 | 2.5555 | 329.3445 | 182.1395
13.5908 | 364.2673 | -42.3356 | 268.758 | 2.5549 | 329.4692 | 182.1336
13.5932 | 364.0827 | -42.3032 | 268.6641 | 2.5531 | 329.3446 | 182.0414
13.5958 | 364.0055 | -41.9495 | 268.2847 | 2.5521 | 328.9523 | 182.0028
13.5984 | 364.0799 | -41.908 | 268.268 | 2.5521 | 328.948 | 182.04
13.6007 | 364.0685 | -41.8342 | 268.1904 | 2.5516 | 328.8685 | 182.0343
13.6033 | 364.1426 | -42.1653 | 268.5462 | 2.5517 | 329.2366 | 182.0713
13.606 | 364.3027 | -42.0311 | 268.4653 | 2.5523 | 329.1825 | 182.1514
13.6087 | 364.4193 | -41.7616 | 268.2347 | 2.5527 | 328.9712 | 182.2096
13.6116 | 364.5351 | -41.7039 | 268.2156 | 2.553 | 328.9715 | 182.2676
13.614 | 364.5669 | -41.6427 | 268.165 | 2.5528 | 328.9262 | 182.2835
13.6164 | 364.534 | -41.312 | 267.8233 | 2.5521 | 328.579 | 182.267
13.6191 | 364.4996 | -41.7211 | 268.221 | 2.5513 | 328.9709 | 182.2498
13.6215 | 364.4879 | -41.6269 | 268.1229 | 2.5508 | 328.8709 | 182.244
13.6238 | 364.3257 | -42.0234 | 268.4653 | 2.5492 | 329.1862 | 182.1628
13.6261 | 364.2502 | -41.5057 | 267.9224 | 2.5482 | 328.6308 | 182.1251
13.6284 | 364.2605 | -41.6774 | 268.0976 | 2.5478 | 328.8076 | 182.1302
13.631 | 364.2913 | -41.475 | 267.9054 | 2.5476 | 328.6206 | 182.1456
13.6333 | 364.3018 | -41.5197 | 267.9536 | 2.5472 | 328.6706 | 182.1509
13.6359 | 364.3758 | -41.5409 | 267.9995 | 2.5473 | 328.7288 | 182.1879
13.6382 | 364.43 | -41.1443 | 267.621 | 2.5473 | 328.3593 | 182.215
13.6407 | 364.5259 | -41.2552 | 267.7638 | 2.5475 | 328.5181 | 182.2629
13.6434 | 364.5128 | -41.5044 | 268.0087 | 2.5469 | 328.7608 | 182.2564
13.646 | 364.4572 | -41.3196 | 267.8053 | 2.546 | 328.5482 | 182.2286
13.6485 | 364.4239 | -41.5774 | 268.052 | 2.5453 | 328.7893 | 182.2119
13.6511 | 364.3251 | -41.4738 | 267.9155 | 2.5441 | 328.6364 | 182.1626
13.6535 | 364.2058 | -41.567 | 267.9689 | 2.5428 | 328.6699 | 182.1029
13.6561 | 364.107 | -41.4178 | 267.7868 | 2.5416 | 328.4713 | 182.0535
13.6588 | 364.1803 | -41.7251 | 268.1185 | 2.5416 | 328.8152 | 182.0901
13.661 | 364.1696 | -41.6625 | 268.0524 | 2.5411 | 328.7473 | 182.0848
13.664 | 364.2851 | -41.6039 | 268.0323 | 2.5414 | 328.7464 | 182.1425
13.6666 | 364.4454 | -41.9355 | 268.4173 | 2.5421 | 329.1582 | 182.2227
13.6694 | 364.4967 | -42.0054 | 268.5043 | 2.5419 | 329.2538 | 182.2484
13.6718 | 364.5285 | -41.7211 | 268.2306 | 2.5417 | 328.9854 | 182.2643
13.6744 | 364.5593 | -42.0103 | 268.5301 | 2.5415 | 329.2899 | 182.2796
13.677 | 364.5465 | -42.3613 | 268.8768 | 2.5409 | 329.6346 | 182.2733
13.6792 | 364.5794 | -42.2198 | 268.7463 | 2.5407 | 329.5095 | 182.2897
13.6819 | 364.4803 | -42.1459 | 268.6393 | 2.5395 | 329.386 | 182.2401
13.684 | 364.362 | -42.15 | 268.604 | 2.5382 | 329.331 | 182.181
13.6865 | 364.3503 | -42.2324 | 268.6825 | 2.5377 | 329.4075 | 182.1751
13.6889 | 364.2526 | -42.1653 | 268.5828 | 2.5365 | 329.2916 | 182.1263
13.6913 | 364.2409 | -41.9864 | 268.4 | 2.536 | 329.1068 | 182.1204
13.6939 | 364.3367 | -42.0414 | 268.487 | 2.5362 | 329.2098 | 182.1684
13.6963 | 364.4545 | -42.0076 | 268.4924 | 2.5366 | 329.2348 | 182.2272
13.6988 | 364.3996 | -42.3257 | 268.7922 | 2.5358 | 329.5255 | 182.1998
13.7011 | 364.3454 | -41.7778 | 268.2263 | 2.5349 | 328.9505 | 182.1727
13.7035 | 364.42 | -42.15 | 268.6233 | 2.535 | 329.36 | 182.21
13.7063 | 364.4497 | -41.9657 | 268.4489 | 2.5347 | 329.1906 | 182.2249
13.7091 | 364.4366 | -41.7021 | 268.181 | 2.5341 | 328.9204 | 182.2183
13.7115 | 364.3818 | -42.0698 | 268.5304 | 2.5333 | 329.2607 | 182.1909
13.714 | 364.2837 | -41.8098 | 268.2377 | 2.5321 | 328.9517 | 182.1419
13.7167 | 364.2491 | -41.8566 | 268.273 | 2.5314 | 328.9811 | 182.1245
13.7195 | 364.2144 | -41.9864 | 268.3912 | 2.5306 | 329.0936 | 182.1072
13.7219 | 364.2242 | -41.6607 | 268.0688 | 2.5302 | 328.7728 | 182.1121
13.7245 | 364.255 | -41.2872 | 267.7055 | 2.53 | 328.4147 | 182.1275
13.7274 | 364.4138 | -41.894 | 268.3653 | 2.5306 | 329.1009 | 182.2069
13.7302 | 364.4651 | -41.5746 | 268.063 | 2.5304 | 328.8071 | 182.2325
13.7329 | 364.4523 | -41.6756 | 268.1597 | 2.5299 | 328.9018 | 182.2262
13.7353 | 364.4622 | -41.8513 | 268.3387 | 2.5295 | 329.0824 | 182.2311
13.7384 | 364.4261 | -41.8837 | 268.3591 | 2.5287 | 329.0968 | 182.2131
13.7407 | 364.4147 | -41.6486 | 268.1202 | 2.5281 | 328.856 | 182.2074
13.7434 | 364.4667 | -41.7932 | 268.2821 | 2.528 | 329.0265 | 182.2333
13.7459 | 364.4334 | -41.7656 | 268.2434 | 2.5273 | 328.9823 | 182.2167
13.7483 | 364.3785 | -41.7116 | 268.1711 | 2.5265 | 328.9009 | 182.1893
13.751 | 364.3007 | -41.5742 | 268.0078 | 2.5254 | 328.7246 | 182.1504
13.7534 | 364.2897 | -41.4994 | 267.9293 | 2.5249 | 328.6442 | 182.1448
13.756 | 364.2554 | -41.7683 | 268.1868 | 2.5242 | 328.896 | 182.1277
13.7587 | 364.4583 | -41.084 | 267.5701 | 2.5252 | 328.3131 | 182.2291
13.7611 | 364.5544 | -41.1844 | 267.7025 | 2.5254 | 328.4616 | 182.2772
13.7637 | 364.4776 | -41.4931 | 267.9856 | 2.5244 | 328.7319 | 182.2388
13.7663 | 364.4217 | -41.2322 | 267.7061 | 2.5235 | 328.4431 | 182.2109
13.7687 | 364.3672 | -41.6904 | 268.1461 | 2.5227 | 328.874 | 182.1836
13.7714 | 364.376 | -42.0283 | 268.487 | 2.5222 | 329.2163 | 182.188
13.7738 | 364.3646 | -41.8431 | 268.298 | 2.5217 | 329.0254 | 182.1823
13.7761 | 364.2673 | -41.8846 | 268.307 | 2.5206 | 329.0183 | 182.1337
13.7787 | 364.1683 | -41.7797 | 268.1691 | 2.5194 | 328.8639 | 182.0842
13.7813 | 364.1778 | -41.8927 | 268.2853 | 2.519 | 328.9816 | 182.0889
13.7839 | 364.0788 | -42.0328 | 268.3924 | 2.5178 | 329.0722 | 182.0394
13.7865 | 364.1099 | -41.7206 | 268.0906 | 2.5175 | 328.7755 | 182.0549
13.7889 | 364.2706 | -41.8454 | 268.2689 | 2.5183 | 328.9807 | 182.1353
13.792 | 364.2989 | -41.4944 | 267.9274 | 2.5179 | 328.6439 | 182.1495
13.7945 | 364.4162 | -41.8233 | 268.2954 | 2.5183 | 329.0314 | 182.2081
13.7971 | 364.4684 | -41.9851 | 268.4746 | 2.5182 | 329.2193 | 182.2342
13.7997 | 364.4133 | -41.7922 | 268.2633 | 2.5173 | 328.9988 | 182.2066
13.8028 | 364.4415 | -41.7711 | 268.2516 | 2.517 | 328.9919 | 182.2208
13.8049 | 364.3449 | -42.0126 | 268.4609 | 2.5159 | 329.1851 | 182.1725
13.8075 | 364.2463 | -42.1942 | 268.6096 | 2.5147 | 329.3174 | 182.1232
13.81 | 364.2777 | -42.1 | 268.5259 | 2.5145 | 329.2388 | 182.1388
13.8124 | 364.2663 | -42.0243 | 268.4464 | 2.514 | 329.1575 | 182.1332
13.8146 | 364.2772 | -42.2018 | 268.6275 | 2.5136 | 329.3404 | 182.1386
13.817 | 364.3085 | -42.1027 | 268.5389 | 2.5134 | 329.257 | 182.1543
13.8197 | 364.4251 | -42.1514 | 268.6264 | 2.5138 | 329.3639 | 182.2125
13.8221 | 364.4352 | -42.1915 | 268.6699 | 2.5134 | 329.4091 | 182.2176
13.8244 | 364.4673 | -42.1568 | 268.6459 | 2.5132 | 329.3904 | 182.2336
13.8268 | 364.4128 | -42.1541 | 268.625 | 2.5124 | 329.3605 | 182.2064
13.8293 | 364.3792 | -42.145 | 268.6047 | 2.5117 | 329.3346 | 182.1896
13.8318 | 364.3674 | -42.3739 | 268.8297 | 2.5112 | 329.5576 | 182.1837
13.8339 | 364.3355 | -42.218 | 268.6632 | 2.5105 | 329.3858 | 182.1678
13.8362 | 364.2814 | -42.0743 | 268.5014 | 2.5097 | 329.215 | 182.1407
13.8385 | 364.2492 | -41.9171 | 268.3335 | 2.5091 | 329.0417 | 182.1246
13.8412 | 364.236 | -41.9891 | 268.4011 | 2.5085 | 329.1071 | 182.118
13.8434 | 364.2688 | -41.849 | 268.2719 | 2.5083 | 328.9834 | 182.1344
13.8457 | 364.2143 | -41.9048 | 268.3096 | 2.5075 | 329.0119 | 182.1071
13.8481 | 364.3541 | -41.95 | 268.4014 | 2.5081 | 329.127 | 182.177
13.8504 | 364.4289 | -41.813 | 268.2893 | 2.5082 | 329.0274 | 182.2144
13.853 | 364.3949 | -41.912 | 268.377 | 2.5075 | 329.1094 | 182.1974
13.8555 | 364.4047 | -41.6855 | 268.1537 | 2.5071 | 328.8878 | 182.2023
13.8581 | 364.3923 | -41.7174 | 268.1815 | 2.5066 | 328.9135 | 182.1961
13.8604 | 364.4027 | -41.6013 | 268.0689 | 2.5062 | 328.8027 | 182.2014
13.863 | 364.2826 | -41.8494 | 268.2769 | 2.5049 | 328.9907 | 182.1413
13.8655 | 364.2274 | -41.9436 | 268.3527 | 2.504 | 329.0573 | 182.1137
13.8678 | 364.2595 | -42.3892 | 268.809 | 2.5038 | 329.5189 | 182.1297
13.8706 | 364.311 | -42.2464 | 268.6834 | 2.5037 | 329.4019 | 182.1555
13.8731 | 364.3635 | -42.1473 | 268.6018 | 2.5036 | 329.3291 | 182.1818
13.8755 | 364.3302 | -42.2649 | 268.7083 | 2.503 | 329.43 | 182.1651
13.878 | 364.4908 | -42.1221 | 268.619 | 2.5037 | 329.3675 | 182.2454
13.8807 | 364.5211 | -42.1955 | 268.7025 | 2.5034 | 329.456 | 182.2605
13.8833 | 364.5517 | -42.3789 | 268.8961 | 2.5032 | 329.6548 | 182.2759
13.8857 | 364.4969 | -42.5153 | 269.0143 | 2.5023 | 329.7637 | 182.2484
13.8881 | 364.4424 | -42.5428 | 269.0236 | 2.5015 | 329.764 | 182.2212
13.8905 | 364.388 | -41.9608 | 268.4235 | 2.5007 | 329.1548 | 182.194
13.8928 | 364.312 | -42.6208 | 269.0581 | 2.4997 | 329.7768 | 182.156
13.8952 | 364.1498 | -42.3969 | 268.7802 | 2.4981 | 329.4718 | 182.0749
13.8978 | 364.1374 | -42.5244 | 268.9035 | 2.4976 | 329.5931 | 182.0687
13.9002 | 364.2121 | -42.3704 | 268.7744 | 2.4977 | 329.4765 | 182.1061
13.9028 | 364.3289 | -42.342 | 268.785 | 2.498 | 329.5064 | 182.1644
13.9052 | 364.3175 | -42.6257 | 269.0649 | 2.4975 | 329.7844 | 182.1587
13.9078 | 364.4342 | -42.3802 | 268.8583 | 2.4979 | 329.5973 | 182.2171
13.9104 | 364.486 | -42.4608 | 268.9561 | 2.4978 | 329.7038 | 182.243
13.913 | 364.4305 | -42.5253 | 269.0021 | 2.4969 | 329.7406 | 182.2153
13.9154 | 364.3546 | -42.3829 | 268.8344 | 2.496 | 329.5602 | 182.1773
13.9178 | 364.1494 | -42.4973 | 268.8804 | 2.4941 | 329.572 | 182.0747
13.9203 | 364.1373 | -42.2734 | 268.6525 | 2.4935 | 329.3421 | 182.0687
13.9228 | 364.1252 | -42.6501 | 269.0252 | 2.493 | 329.7127 | 182.0626
13.9252 | 364.1138 | -42.5676 | 268.9389 | 2.4925 | 329.6245 | 182.0569
13.9277 | 364.1667 | -41.5233 | 267.9122 | 2.4924 | 328.6066 | 182.0833
13.9303 | 364.1539 | -41.6702 | 268.0548 | 2.4919 | 328.7471 | 182.0769
13.9328 | 364.1637 | -41.9838 | 268.3717 | 2.4915 | 329.0656 | 182.0818
13.9354 | 364.1943 | -42.2311 | 268.6292 | 2.4912 | 329.3282 | 182.0971
13.9382 | 364.31 | -42.2379 | 268.6746 | 2.4916 | 329.3929 | 182.155
13.9409 | 364.4048 | -42.1649 | 268.6332 | 2.4918 | 329.3673 | 182.2024
13.9438 | 364.4125 | -42.5623 | 269.0331 | 2.4913 | 329.7685 | 182.2062
13.9464 | 364.3997 | -42.4504 | 268.917 | 2.4907 | 329.6502 | 182.1998
13.9492 | 364.322 | -42.5888 | 269.0295 | 2.4897 | 329.7498 | 182.161
13.9517 | 364.3314 | -42.7623 | 269.2061 | 2.4893 | 329.928 | 182.1657
13.9544 | 364.4047 | -42.3991 | 268.8673 | 2.4894 | 329.6014 | 182.2023
13.9568 | 364.3929 | -43.2448 | 269.7091 | 2.4888 | 330.4413 | 182.1965
13.9594 | 364.4235 | -42.6834 | 269.1579 | 2.4886 | 329.8952 | 182.2118
13.9621 | 364.4107 | -43.1186 | 269.5888 | 2.488 | 330.324 | 182.2054
13.9648 | 364.4191 | -42.9299 | 269.4029 | 2.4876 | 330.1395 | 182.2096
13.9671 | 364.4084 | -42.9128 | 269.3823 | 2.4871 | 330.117 | 182.2042
13.9697 | 364.5681 | -42.7947 | 269.3174 | 2.4878 | 330.0787 | 182.284
13.9722 | 364.6205 | -43.2308 | 269.771 | 2.4877 | 330.5411 | 182.3103
13.9747 | 364.5869 | -43.1421 | 269.6711 | 2.487 | 330.4355 | 182.2934
13.9774 | 364.5956 | -43.0943 | 269.6262 | 2.4866 | 330.3921 | 182.2978
13.9798 | 364.5196 | -43.3534 | 269.8599 | 2.4857 | 330.6132 | 182.2598
13.9823 | 364.3996 | -43.0475 | 269.514 | 2.4843 | 330.2473 | 182.1998
13.9846 | 364.3889 | -43.0773 | 269.5403 | 2.4839 | 330.2718 | 182.1945
13.9873 | 364.3758 | -42.8524 | 269.311 | 2.4833 | 330.0403 | 182.1879
13.9895 | 364.3869 | -42.8884 | 269.3507 | 2.483 | 330.0819 | 182.1935
13.9921 | 364.396 | -42.9088 | 269.3741 | 2.4826 | 330.1068 | 182.198
13.9945 | 364.2555 | -42.8001 | 269.2186 | 2.4812 | 329.9279 | 182.1278
13.997 | 364.3294 | -42.7073 | 269.1504 | 2.4812 | 329.872 | 182.1647
13.9994 | 364.4256 | -42.4419 | 268.9171 | 2.4815 | 329.6547 | 182.2128
14.0019 | 364.435 | -42.6821 | 269.1604 | 2.4811 | 329.8996 | 182.2175
14.0044 | 364.4014 | -42.5645 | 269.0316 | 2.4804 | 329.7652 | 182.2007
14.0067 | 364.4118 | -42.3771 | 268.8477 | 2.4801 | 329.583 | 182.2059
14.0092 | 364.357 | -42.4576 | 268.9099 | 2.4793 | 329.6361 | 182.1785
14.0118 | 364.3661 | -42.5208 | 268.9762 | 2.4789 | 329.7038 | 182.183
14.0143 | 364.3755 | -42.5316 | 268.9901 | 2.4785 | 329.7193 | 182.1877
14.017 | 364.3412 | -42.6208 | 269.0679 | 2.4778 | 329.7914 | 182.1706
14.0193 | 364.3943 | -42.7024 | 269.1672 | 2.4777 | 329.8995 | 182.1971
14.0217 | 364.3614 | -42.7191 | 269.1729 | 2.4771 | 329.8998 | 182.1807
14.0241 | 364.2854 | -42.9911 | 269.4196 | 2.4761 | 330.1338 | 182.1427
14.0269 | 364.3153 | -43.1573 | 269.5957 | 2.4759 | 330.3149 | 182.1576
14.0295 | 364.453 | -42.829 | 269.3133 | 2.4764 | 330.0555 | 182.2265
14.032 | 364.4842 | -42.5414 | 269.0361 | 2.4762 | 329.7835 | 182.2421
14.0346 | 364.5359 | -42.5068 | 269.0188 | 2.4761 | 329.7748 | 182.268
14.0373 | 364.6521 | -42.3964 | 268.9471 | 2.4764 | 329.7224 | 182.326
14.04 | 364.5314 | -42.624 | 269.1345 | 2.4751 | 329.8897 | 182.2657
14.0429 | 364.432 | -42.9623 | 269.4396 | 2.4739 | 330.1783 | 182.216
14.045 | 364.4216 | -43.0182 | 269.4921 | 2.4734 | 330.229 | 182.2108
14.0477 | 364.4303 | -43.4088 | 269.8856 | 2.473 | 330.6239 | 182.2151
14.0501 | 364.483 | -43.1633 | 269.6576 | 2.4729 | 330.4048 | 182.2415
14.0527 | 364.4924 | -43.2543 | 269.7518 | 2.4726 | 330.5005 | 182.2462
14.0552 | 364.4803 | -43.1488 | 269.6422 | 2.472 | 330.3889 | 182.2401
14.0576 | 364.49 | -43.0745 | 269.5712 | 2.4717 | 330.3195 | 182.245
14.0601 | 364.6501 | -43.1335 | 269.6835 | 2.4724 | 330.4586 | 182.3251
14.0627 | 364.6592 | -42.6366 | 269.1897 | 2.472 | 329.9662 | 182.3296
14.0651 | 364.6477 | -42.5078 | 269.057 | 2.4715 | 329.8317 | 182.3239
14.0677 | 364.6782 | -42.7627 | 269.3221 | 2.4713 | 330.1018 | 182.3391
14.0699 | 364.5386 | -42.829 | 269.3419 | 2.4699 | 330.0983 | 182.2693
14.0722 | 364.5275 | -42.6681 | 269.1773 | 2.4694 | 329.9318 | 182.2637
14.0747 | 364.4727 | -42.8474 | 269.3383 | 2.4686 | 330.0838 | 182.2364
14.077 | 364.3972 | -42.779 | 269.2447 | 2.4676 | 329.9776 | 182.1986
14.0794 | 364.5358 | -42.8663 | 269.3782 | 2.4682 | 330.1342 | 182.2679
14.0818 | 364.5244 | -42.7384 | 269.2465 | 2.4677 | 330.0006 | 182.2622
14.0842 | 364.5345 | -42.9213 | 269.4328 | 2.4673 | 330.1885 | 182.2672
14.0866 | 364.5875 | -42.5767 | 269.1059 | 2.4673 | 329.8705 | 182.2938
14.0891 | 364.7258 | -42.6622 | 269.2375 | 2.4678 | 330.0251 | 182.3629
14.0915 | 364.7573 | -42.4387 | 269.0245 | 2.4676 | 329.8174 | 182.3787
14.0942 | 364.7871 | -42.5573 | 269.153 | 2.4674 | 329.9509 | 182.3936
14.0965 | 364.7119 | -42.6708 | 269.2414 | 2.4664 | 330.0268 | 182.356
14.0985 | 364.5515 | -42.5181 | 269.0353 | 2.4649 | 329.7938 | 182.2757
14.1013 | 364.4954 | -42.6109 | 269.1094 | 2.4641 | 329.8586 | 182.2477
14.1035 | 364.5276 | -42.6375 | 269.1467 | 2.4639 | 329.9013 | 182.2638
14.1062 | 364.4718 | -42.8245 | 269.3151 | 2.463 | 330.0604 | 182.2359
14.1086 | 364.5678 | -42.5109 | 270.0335 | 2.4633 | 330.7948 | 182.2839
14.1107 | 364.5789 | -42.7609 | 269.2872 | 2.463 | 330.0503 | 182.2894
14.1132 | 364.5026 | -42.6104 | 269.1113 | 2.462 | 329.8617 | 182.2513
14.1156 | 364.5768 | -42.5897 | 269.1153 | 2.4621 | 329.8781 | 182.2884
14.1182 | 364.7794 | -42.833 | 269.4261 | 2.4631 | 330.2227 | 182.3897
14.1207 | 364.7673 | -42.7091 | 269.2982 | 2.4626 | 330.0927 | 182.3836
14.1231 | 364.8203 | -42.9916 | 269.5984 | 2.4626 | 330.4017 | 182.4101
14.1252 | 364.8102 | -42.7938 | 269.3972 | 2.4621 | 330.1989 | 182.4051
14.1278 | 364.7115 | -43.0294 | 269.5999 | 2.461 | 330.3852 | 182.3558
14.1299 | 364.7444 | -43.4683 | 270.0498 | 2.4608 | 330.8405 | 182.3722
14.1324 | 364.6678 | -43.0556 | 269.6115 | 2.4599 | 330.3895 | 182.3339
14.1345 | 364.5934 | -43.1533 | 269.6844 | 2.459 | 330.45 | 182.2967
14.1371 | 364.7312 | -43.0677 | 269.6448 | 2.4595 | 330.4333 | 182.3656
14.1394 | 364.6986 | -43.0615 | 269.6277 | 2.4589 | 330.4108 | 182.3493
14.1418 | 364.6228 | -43.0168 | 269.5577 | 2.4579 | 330.3282 | 182.3114
14.1442 | 364.6113 | -43.3444 | 269.8815 | 2.4574 | 330.6501 | 182.3057
14.1466 | 364.664 | -42.8325 | 269.3872 | 2.4574 | 330.1645 | 182.332
14.1493 | 364.6941 | -42.8298 | 269.3945 | 2.4571 | 330.1768 | 182.347
14.1518 | 364.7467 | -42.9583 | 269.5405 | 2.4571 | 330.3316 | 182.3733
14.1541 | 364.7138 | -42.7424 | 269.3137 | 2.4564 | 330.0993 | 182.3569
14.1565 | 364.6165 | -43.0619 | 269.6007 | 2.4553 | 330.3701 | 182.3082
14.1591 | 364.6684 | -42.8479 | 269.404 | 2.4552 | 330.1821 | 182.3342
14.1616 | 364.6137 | -42.778 | 269.3159 | 2.4544 | 330.0848 | 182.3068
14.1641 | 364.5586 | -42.8226 | 269.3421 | 2.4536 | 330.1019 | 182.2793
14.1666 | 364.5894 | -42.6334 | 269.1632 | 2.4534 | 329.9281 | 182.2947
14.1692 | 364.5984 | -42.5645 | 269.0973 | 2.453 | 329.8637 | 182.2992
14.1716 | 364.6084 | -42.6361 | 269.1722 | 2.4526 | 329.9403 | 182.3042
14.1741 | 364.6607 | -42.3667 | 268.9203 | 2.4526 | 329.697 | 182.3303
14.1772 | 364.8178 | -42.738 | 269.3439 | 2.4532 | 330.1469 | 182.4089
14.1799 | 364.8046 | -42.4721 | 269.0736 | 2.4526 | 329.8744 | 182.4023
14.1824 | 364.8354 | -42.7578 | 269.3696 | 2.4524 | 330.1755 | 182.4177
14.185 | 364.8014 | -42.9781 | 269.5786 | 2.4517 | 330.3788 | 182.4007
14.1879 | 364.7446 | -42.9421 | 269.5236 | 2.4508 | 330.3144 | 182.3723
14.1903 | 364.819 | -43.3754 | 269.9817 | 2.4509 | 330.7849 | 182.4095
14.1928 | 364.7854 | -43.4399 | 270.035 | 2.4502 | 330.8326 | 182.3927
14.1952 | 364.7525 | -43.3318 | 269.916 | 2.4496 | 330.7081 | 182.3763
14.1979 | 364.8041 | -43.0673 | 269.6687 | 2.4495 | 330.4693 | 182.402
14.2001 | 364.8362 | -43.6364 | 270.2485 | 2.4493 | 331.0545 | 182.4181
14.2025 | 364.8244 | -43.4539 | 270.062 | 2.4488 | 330.8661 | 182.4122
14.2052 | 364.8974 | -43.3737 | 270.0062 | 2.4489 | 330.8224 | 182.4487
14.2076 | 364.9718 | -43.1389 | 269.7962 | 2.449 | 330.6248 | 182.4859
14.2102 | 364.9378 | -43.0786 | 269.7245 | 2.4483 | 330.5475 | 182.4689
14.2126 | 364.9904 | -43.2916 | 269.9551 | 2.4482 | 330.7868 | 182.4952
14.2152 | 364.9568 | -43.3917 | 270.044 | 2.4476 | 330.8701 | 182.4784
14.2176 | 364.945 | -43.5084 | 270.1567 | 2.4471 | 330.9809 | 182.4725
14.2198 | 364.9131 | -43.4931 | 270.1308 | 2.4465 | 330.9496 | 182.4565
14.2221 | 364.8805 | -43.4124 | 270.0392 | 2.4458 | 330.8527 | 182.4403
14.2243 | 364.8483 | -43.7927 | 270.4088 | 2.4452 | 331.2169 | 182.4242
14.227 | 364.8355 | -43.6697 | 270.2815 | 2.4447 | 331.0874 | 182.4177
14.2292 | 364.8033 | -43.3322 | 269.9333 | 2.4441 | 330.7338 | 182.4016
14.2315 | 364.7493 | -43.1195 | 269.7026 | 2.4433 | 330.4941 | 182.3746
14.2342 | 364.8651 | -43.6287 | 270.2504 | 2.4437 | 331.0613 | 182.4326
14.2363 | 364.855 | -43.4277 | 270.046 | 2.4432 | 330.8552 | 182.4275
14.2388 | 364.8432 | -43.334 | 269.9484 | 2.4427 | 330.7556 | 182.4216
14.241 | 364.8539 | -43.266 | 269.884 | 2.4424 | 330.693 | 182.427
14.2432 | 364.8003 | -43.4075 | 270.0076 | 2.4417 | 330.8076 | 182.4001
14.2456 | 364.8102 | -43.2867 | 269.8901 | 2.4413 | 330.6918 | 182.4051
14.2481 | 364.8413 | -43.7305 | 270.3443 | 2.4411 | 331.1512 | 182.4207
14.2505 | 364.7866 | -43.0952 | 269.6907 | 2.4403 | 330.4885 | 182.3933
14.2529 | 364.861 | -43.7147 | 270.335 | 2.4404 | 331.1452 | 182.4305
14.2556 | 364.9124 | -43.7341 | 270.3716 | 2.4403 | 331.1903 | 182.4562
14.2579 | 364.9656 | -44.1563 | 270.8115 | 2.4403 | 331.6391 | 182.4828
14.2602 | 364.9971 | -43.9103 | 270.576 | 2.4401 | 331.4088 | 182.4985
14.2627 | 365.071 | -43.8661 | 270.5564 | 2.4402 | 331.4016 | 182.5355
14.265 | 365.1028 | -43.6508 | 270.3517 | 2.44 | 331.2022 | 182.5514
14.2674 | 365.0913 | -43.9287 | 270.6258 | 2.4396 | 331.4744 | 182.5457
14.2698 | 365.0798 | -43.9801 | 270.6734 | 2.4391 | 331.52 | 182.5399
14.2719 | 365.0265 | -44.1891 | 270.8646 | 2.4383 | 331.7024 | 182.5133
14.2744 | 364.9719 | -43.8273 | 270.4846 | 2.4375 | 331.3132 | 182.4859
14.2766 | 364.9611 | -43.835 | 270.4887 | 2.4371 | 331.3155 | 182.4805
14.2789 | 364.95 | -43.7738 | 270.4238 | 2.4366 | 331.2488 | 182.475
14.2814 | 364.981 | -43.7427 | 270.403 | 2.4364 | 331.2332 | 182.4905
14.2837 | 365.0128 | -43.8846 | 270.5555 | 2.4362 | 331.391 | 182.5064
14.2862 | 364.9792 | -43.5629 | 270.2226 | 2.4356 | 331.0525 | 182.4896
14.2887 | 364.8816 | -43.5377 | 270.1649 | 2.4345 | 330.9785 | 182.4408
14.291 | 364.8702 | -43.6179 | 270.2413 | 2.434 | 331.053 | 182.4351
14.2933 | 364.9233 | -43.6133 | 270.2544 | 2.4339 | 331.075 | 182.4617
14.2962 | 364.9527 | -43.6381 | 270.289 | 2.4337 | 331.1144 | 182.4763
14.2986 | 365.0051 | -43.6165 | 270.2849 | 2.4336 | 331.1191 | 182.5026
14.3014 | 364.9273 | -43.5458 | 270.1882 | 2.4326 | 331.0094 | 182.4636
14.3035 | 364.8958 | -43.3926 | 270.0245 | 2.432 | 330.8405 | 182.4479
14.3062 | 364.8401 | -43.5859 | 270.1993 | 2.4312 | 331.0059 | 182.42
14.309 | 364.8479 | -43.3029 | 269.9189 | 2.4308 | 330.7269 | 182.424
14.3114 | 364.9008 | -43.5201 | 270.1537 | 2.4307 | 330.9705 | 182.4504
14.3141 | 364.909 | -43.4336 | 270.0699 | 2.4303 | 330.8881 | 182.4545
14.3169 | 364.9169 | -43.4092 | 270.0482 | 2.4299 | 330.8676 | 182.4584
14.3195 | 364.9258 | -43.2853 | 269.9272 | 2.4295 | 330.7482 | 182.4629
14.3223 | 364.9983 | -43.4489 | 270.115 | 2.4296 | 330.948 | 182.4991
14.3249 | 365.0282 | -43.489 | 270.1651 | 2.4293 | 331.0031 | 182.5141
14.3278 | 365.0572 | -43.6485 | 270.3342 | 2.429 | 331.1771 | 182.5286
14.3308 | 365.1286 | -43.6873 | 270.3968 | 2.429 | 331.2516 | 182.5643
14.3332 | 365.1386 | -43.703 | 270.4159 | 2.4287 | 331.2723 | 182.5693
14.336 | 365.1247 | -43.6548 | 270.363 | 2.4281 | 331.2171 | 182.5623
14.3385 | 365.0057 | -43.6882 | 270.3568 | 2.4269 | 331.1911 | 182.5029
14.341 | 365.015 | -44.0977 | 270.7694 | 2.4265 | 331.6052 | 182.5075
14.3435 | 365.0456 | -44.2838 | 270.9657 | 2.4263 | 331.8066 | 182.5228
14.346 | 365.1195 | -44.1869 | 270.8934 | 2.4264 | 331.7467 | 182.5598
14.3486 | 365.0641 | -43.7562 | 270.4442 | 2.4256 | 331.2883 | 182.5321
14.3512 | 365.0088 | -43.7219 | 270.3915 | 2.4247 | 331.2263 | 182.5044
14.3537 | 365.1251 | -43.9017 | 270.6101 | 2.4251 | 331.4643 | 182.5626
14.3562 | 365.1772 | -43.7801 | 270.5058 | 2.4251 | 331.3687 | 182.5886
14.3588 | 365.2718 | -43.7944 | 270.5517 | 2.4253 | 331.4303 | 182.6359
14.3614 | 365.2806 | -43.7341 | 270.4943 | 2.4249 | 331.3744 | 182.6403
14.3642 | 365.2028 | -43.9999 | 270.7342 | 2.4239 | 331.6013 | 182.6014
14.3668 | 365.126 | -43.6949 | 270.4036 | 2.4229 | 331.2579 | 182.563
14.3689 | 365.0517 | -44.1382 | 270.8221 | 2.422 | 331.6641 | 182.5259
14.3713 | 364.8689 | -43.8886 | 270.5116 | 2.4204 | 331.3231 | 182.4345
14.3737 | 364.9217 | -43.7156 | 270.3562 | 2.4203 | 331.1764 | 182.4608
14.3764 | 365.0159 | -43.7747 | 270.4467 | 2.4205 | 331.2826 | 182.5079
14.3788 | 364.9826 | -43.8188 | 270.4797 | 2.4199 | 331.3101 | 182.4913
14.3813 | 364.949 | -43.4827 | 270.1324 | 2.4192 | 330.9572 | 182.4745
14.3837 | 365.0232 | -43.8688 | 270.5432 | 2.4194 | 331.3804 | 182.5116
14.3859 | 365.0556 | -44.0823 | 270.7675 | 2.4192 | 331.6101 | 182.5278
14.3888 | 365.0627 | -43.7715 | 270.4591 | 2.4188 | 331.3029 | 182.5314
14.391 | 365.0737 | -43.8778 | 270.569 | 2.4185 | 331.4147 | 182.5369
14.3937 | 365.0822 | -43.7747 | 270.4688 | 2.4181 | 331.3158 | 182.5411
14.3964 | 365.069 | -43.4796 | 270.1693 | 2.4175 | 331.0141 | 182.5345
14.3989 | 365.1425 | -43.8386 | 270.5528 | 2.4176 | 331.4098 | 182.5712
14.4015 | 365.1941 | -43.5413 | 270.2727 | 2.4175 | 331.1384 | 182.5971
14.4041 | 365.1816 | -43.3777 | 270.1049 | 2.417 | 330.9685 | 182.5908
14.4068 | 365.1259 | -43.6422 | 270.3508 | 2.4162 | 331.2052 | 182.563
14.4094 | 365.1348 | -43.5963 | 270.3079 | 2.4158 | 331.1637 | 182.5674
14.412 | 365.1437 | -43.8458 | 270.5604 | 2.4154 | 331.4176 | 182.5718
14.4144 | 365.1964 | -44.0346 | 270.7667 | 2.4154 | 331.6328 | 182.5982
14.4171 | 365.1832 | -43.6498 | 270.3775 | 2.4149 | 331.2414 | 182.5916
14.4194 | 365.1506 | -44.1626 | 270.8795 | 2.4142 | 331.7379 | 182.5753
14.4222 | 365.1374 | -44.3495 | 271.062 | 2.4137 | 331.9182 | 182.5687
14.4245 | 365.169 | -44.1148 | 270.8378 | 2.4135 | 331.6993 | 182.5845
14.4273 | 365.1555 | -43.9215 | 270.64 | 2.413 | 331.4992 | 182.5777
14.4298 | 365.1647 | -44.1626 | 270.8842 | 2.4126 | 331.7449 | 182.5823
14.4324 | 365.1735 | -43.9747 | 270.6992 | 2.4122 | 331.5615 | 182.5868
14.4349 | 365.1831 | -44.3707 | 271.0984 | 2.4119 | 331.9622 | 182.5915
14.4375 | 365.1706 | -44.0274 | 270.7509 | 2.4114 | 331.6127 | 182.5853
14.4398 | 365.1377 | -44.2441 | 270.9567 | 2.4107 | 331.8129 | 182.5688
14.4424 | 365.1465 | -43.9251 | 270.6406 | 2.4104 | 331.4984 | 182.5733
14.4452 | 365.1761 | -43.8458 | 270.5712 | 2.4101 | 331.4338 | 182.588
14.4476 | 365.1856 | -43.876 | 270.6045 | 2.4098 | 331.4688 | 182.5928
14.4502 | 365.1731 | -44.0148 | 270.7392 | 2.4093 | 331.6013 | 182.5865
14.4526 | 365.183 | -43.9274 | 270.6551 | 2.4089 | 331.5189 | 182.5915
14.4553 | 365.1056 | -43.7175 | 270.4194 | 2.4079 | 331.2703 | 182.5528
14.4577 | 365.0513 | -43.9359 | 270.6197 | 2.4072 | 331.4615 | 182.5256
14.4605 | 365.0808 | -43.6463 | 270.3399 | 2.4069 | 331.1867 | 182.5404
14.4633 | 365.0459 | -43.6886 | 270.3706 | 2.4062 | 331.2115 | 182.5229
14.4657 | 365.034 | -43.6765 | 270.3545 | 2.4057 | 331.1935 | 182.517
14.4685 | 365.0636 | -43.3958 | 270.0837 | 2.4055 | 330.9276 | 182.5318
14.4709 | 365.0303 | -43.5021 | 270.1789 | 2.4048 | 331.0173 | 182.5152
14.4735 | 365.0178 | -43.6909 | 270.3635 | 2.4043 | 331.1998 | 182.5089
14.4763 | 365.2395 | -43.6558 | 270.4023 | 2.4054 | 331.2755 | 182.6197
14.4791 | 365.2262 | -43.5724 | 270.3145 | 2.4048 | 331.1855 | 182.6131
14.4817 | 365.2775 | -43.958 | 270.7172 | 2.4047 | 331.5968 | 182.6388
14.4844 | 365.3074 | -43.7783 | 270.5474 | 2.4045 | 331.432 | 182.6537
14.4871 | 365.2727 | -43.7621 | 270.5197 | 2.4038 | 331.3985 | 182.6364
14.4895 | 365.2612 | -43.6652 | 270.4189 | 2.4033 | 331.2958 | 182.6306
14.492 | 365.2494 | -43.5917 | 270.3415 | 2.4028 | 331.2164 | 182.6247
14.4948 | 365.2999 | -43.5061 | 270.2727 | 2.4027 | 331.1561 | 182.65
14.4972 | 365.3095 | -43.7801 | 270.5499 | 2.4024 | 331.4348 | 182.6547
14.4998 | 365.3397 | -43.9156 | 270.6955 | 2.4022 | 331.5854 | 182.6698
14.5025 | 365.284 | -43.6102 | 270.3715 | 2.4013 | 331.2522 | 182.642
14.505 | 365.2718 | -43.7071 | 270.4644 | 2.4008 | 331.343 | 182.6359
14.5077 | 365.3658 | -43.7845 | 270.5731 | 2.401 | 331.4674 | 182.6829
14.5104 | 365.3315 | -44.0338 | 270.811 | 2.4004 | 331.6996 | 182.6658
14.5128 | 365.32 | -44.3041 | 271.0774 | 2.3999 | 331.9641 | 182.66
14.5153 | 365.3292 | -44.1805 | 270.9569 | 2.3995 | 331.8451 | 182.6646
14.5177 | 365.2532 | -44.1283 | 270.8794 | 2.3986 | 331.7549 | 182.6266
14.5203 | 365.2196 | -44.1824 | 270.9223 | 2.398 | 331.7922 | 182.6098
14.5229 | 365.2495 | -44.1009 | 270.8507 | 2.3977 | 331.7256 | 182.6247
14.5254 | 365.2587 | -43.9116 | 270.6645 | 2.3974 | 331.5409 | 182.6293
14.5281 | 365.2885 | -44.1472 | 270.91 | 2.3971 | 331.7915 | 182.6443
14.5305 | 365.3411 | -44.0341 | 270.8145 | 2.3971 | 331.7047 | 182.6706
14.5332 | 365.3065 | -44.4821 | 271.2509 | 2.3964 | 332.1353 | 182.6532
14.5358 | 365.3157 | -44.2833 | 271.0552 | 2.3961 | 331.9411 | 182.6578
14.5382 | 365.3252 | -43.7192 | 270.4943 | 2.3957 | 331.3818 | 182.6626
14.5407 | 365.4412 | -43.8841 | 270.6978 | 2.3961 | 331.6047 | 182.7206
14.5431 | 365.451 | -43.8044 | 270.6214 | 2.3958 | 331.5299 | 182.7255
14.5459 | 365.4588 | -44.1716 | 270.9912 | 2.3954 | 331.901 | 182.7294
14.5479 | 365.3422 | -44.2513 | 271.032 | 2.3942 | 331.9224 | 182.6711
14.5505 | 365.2655 | -43.8016 | 270.5568 | 2.3933 | 331.4344 | 182.6328
14.5529 | 365.3185 | -44.1315 | 270.9043 | 2.3933 | 331.7907 | 182.6592
14.5555 | 365.4124 | -44.4167 | 271.2208 | 2.3935 | 332.1229 | 182.7062
14.5578 | 365.4012 | -44.1099 | 270.9103 | 2.393 | 331.8105 | 182.7006
14.5603 | 365.368 | -44.0508 | 270.8401 | 2.3924 | 331.7348 | 182.684
14.5628 | 365.3344 | -44.2026 | 270.9807 | 2.3917 | 331.8698 | 182.6672
14.5652 | 365.3229 | -44.3586 | 271.1329 | 2.3913 | 332.0201 | 182.6615
14.5673 | 365.2911 | -44.0527 | 270.8164 | 2.3907 | 331.6982 | 182.6455
14.57 | 365.385 | -44.2158 | 271.0108 | 2.3909 | 331.9083 | 182.6925
14.5727 | 365.3507 | -44.1874 | 270.971 | 2.3902 | 331.8628 | 182.6754
14.5749 | 365.3826 | -44.5076 | 271.3018 | 2.3901 | 332.1989 | 182.6913
14.5774 | 365.2853 | -44.4406 | 271.2024 | 2.389 | 332.0832 | 182.6426
14.5799 | 365.1876 | -44.2545 | 270.9837 | 2.3879 | 331.8483 | 182.5938
14.5822 | 365.2406 | -44.4055 | 271.1524 | 2.3879 | 332.0258 | 182.6203
14.5847 | 365.2501 | -44.3397 | 271.0897 | 2.3876 | 331.9647 | 182.625
14.5873 | 365.2799 | -44.0152 | 270.7752 | 2.3873 | 331.6551 | 182.6399
14.5899 | 365.3104 | -43.9692 | 270.7393 | 2.3871 | 331.6244 | 182.6552
14.5922 | 365.2348 | -43.8381 | 270.583 | 2.3862 | 331.4555 | 182.6174
14.5947 | 365.3083 | -44.1661 | 270.9355 | 2.3863 | 331.8203 | 182.6542
14.5972 | 365.2534 | -44.031 | 270.7821 | 2.3855 | 331.6577 | 182.6267
14.5998 | 365.3476 | -43.9409 | 270.7234 | 2.3858 | 331.6147 | 182.6738
14.6027 | 365.4618 | -44.1369 | 270.9575 | 2.3861 | 331.8678 | 182.7309
14.6054 | 365.534 | -44.4055 | 271.2502 | 2.3861 | 332.1725 | 182.767
14.608 | 365.5004 | -44.2693 | 271.1028 | 2.3855 | 332.0195 | 182.7502
14.6104 | 365.4244 | -44.3397 | 271.1478 | 2.3846 | 332.0519 | 182.7122
14.613 | 365.3265 | -44.0674 | 270.8429 | 2.3835 | 331.7306 | 182.6632
14.6156 | 365.2071 | -44.3342 | 271.0699 | 2.3822 | 331.9378 | 182.6036
14.6182 | 365.344 | -44.0864 | 270.8677 | 2.3827 | 331.7584 | 182.672
14.6207 | 365.3532 | -44.4496 | 271.234 | 2.3824 | 332.1262 | 182.6766
14.6232 | 365.405 | -44.3888 | 271.1905 | 2.3823 | 332.0913 | 182.7025
14.6256 | 365.4789 | -44.5095 | 271.3358 | 2.3825 | 332.2489 | 182.7394
14.6283 | 365.4873 | -44.4276 | 271.2567 | 2.3821 | 332.1712 | 182.7436
14.6311 | 365.6018 | -44.8149 | 271.6822 | 2.3824 | 332.6158 | 182.8009
14.6338 | 365.6529 | -44.5897 | 271.474 | 2.3823 | 332.4161 | 182.8264
14.6362 | 365.5773 | -44.332 | 271.1911 | 2.3814 | 332.1206 | 182.7886
14.6385 | 365.438 | -44.5216 | 271.3343 | 2.3801 | 332.2406 | 182.719
14.6406 | 365.4062 | -44.4225 | 271.2246 | 2.3795 | 332.1256 | 182.7031
14.6434 | 365.4356 | -44.8001 | 271.612 | 2.3793 | 332.5179 | 182.7178
14.6458 | 365.4451 | -44.655 | 271.47 | 2.3789 | 332.3775 | 182.7225
14.6482 | 365.4976 | -44.7357 | 271.5682 | 2.3789 | 332.4845 | 182.7488
14.6509 | 365.5274 | -44.6162 | 271.4587 | 2.3787 | 332.3799 | 182.7637
14.6535 | 365.5148 | -44.3793 | 271.2176 | 2.3782 | 332.1367 | 182.7574
14.6561 | 365.5876 | -44.5311 | 271.3936 | 2.3782 | 332.3249 | 182.7938
14.6585 | 365.533 | -44.9587 | 271.803 | 2.3775 | 332.7252 | 182.7665
14.6612 | 365.6054 | -44.7226 | 271.5911 | 2.3775 | 332.5253 | 182.8027
14.6638 | 365.5715 | -44.8082 | 271.6654 | 2.3769 | 332.594 | 182.7858
14.6662 | 365.4956 | -44.7298 | 271.5617 | 2.376 | 332.4776 | 182.7478
14.6685 | 365.3777 | -44.9628 | 271.7554 | 2.3748 | 332.6517 | 182.6889
14.6714 | 365.3641 | -44.7487 | 271.5367 | 2.3742 | 332.4307 | 182.682
14.6738 | 365.3949 | -44.4766 | 271.2749 | 2.3741 | 332.174 | 182.6974
14.6765 | 365.3816 | -44.3716 | 271.1655 | 2.3735 | 332.0624 | 182.6908
14.6791 | 365.4121 | -44.4059 | 271.2099 | 2.3733 | 332.1119 | 182.706
14.6812 | 365.4442 | -44.4316 | 271.2463 | 2.3732 | 332.1537 | 182.7221
14.6839 | 365.4527 | -44.5622 | 271.3798 | 2.3728 | 332.2885 | 182.7263
14.6864 | 365.3977 | -44.483 | 271.2822 | 2.372 | 332.1819 | 182.6989
14.689 | 365.4068 | -44.4686 | 271.2709 | 2.3717 | 332.172 | 182.7034
14.6913 | 365.3743 | -44.5216 | 271.313 | 2.3711 | 332.2088 | 182.6872
14.6939 | 365.3618 | -44.3505 | 271.1377 | 2.3706 | 332.0314 | 182.6809
14.6963 | 365.3712 | -44.5482 | 271.3386 | 2.3703 | 332.2338 | 182.6856
14.6987 | 365.317 | -44.345 | 271.1173 | 2.3695 | 332.0035 | 182.6585
14.7014 | 365.2401 | -44.1058 | 270.8525 | 2.3686 | 331.7258 | 182.62
14.7036 | 365.2292 | -44.7645 | 271.5076 | 2.3681 | 332.3791 | 182.6146
14.706 | 365.2387 | -44.4689 | 271.2151 | 2.3678 | 332.0882 | 182.6193
14.7085 | 365.2908 | -44.1941 | 270.9577 | 2.3678 | 331.8395 | 182.6454
14.7109 | 365.2789 | -44.4609 | 271.2205 | 2.3673 | 332.1004 | 182.6395
14.7133 | 365.31 | -44.4437 | 271.2137 | 2.3671 | 332.0987 | 182.655
14.7161 | 365.4461 | -44.3464 | 271.1618 | 2.3676 | 332.0694 | 182.723
14.7187 | 365.5184 | -44.3041 | 271.1436 | 2.3676 | 332.0633 | 182.7592
14.7213 | 365.5698 | -44.7523 | 271.6089 | 2.3676 | 332.5372 | 182.7849
14.7239 | 365.6002 | -44.9483 | 271.815 | 2.3674 | 332.7484 | 182.8001
14.7265 | 365.5873 | -44.842 | 271.7044 | 2.3669 | 332.6356 | 182.7936
14.729 | 365.5541 | -45.1389 | 271.9903 | 2.3662 | 332.9159 | 182.777
14.7314 | 365.5422 | -44.9763 | 271.8237 | 2.3658 | 332.7474 | 182.7711
14.734 | 365.5509 | -44.9911 | 271.8414 | 2.3654 | 332.7666 | 182.7755
14.7366 | 365.56 | -45.0065 | 271.8598 | 2.3651 | 332.7865 | 182.78
14.7391 | 365.5904 | -44.7316 | 271.5951 | 2.3649 | 332.5268 | 182.7952
14.7417 | 365.6414 | -44.6766 | 271.5571 | 2.3648 | 332.4973 | 182.8207
14.7439 | 365.6522 | -44.6771 | 271.5612 | 2.3645 | 332.5032 | 182.8261
14.7464 | 365.6613 | -45.2033 | 272.0904 | 2.3642 | 333.0339 | 182.8306
14.7487 | 365.6927 | -45.0483 | 271.9459 | 2.364 | 332.8947 | 182.8464
14.7514 | 365.6372 | -44.7924 | 271.6715 | 2.3632 | 332.611 | 182.8186
14.7542 | 365.6665 | -44.6446 | 271.5334 | 2.363 | 332.4778 | 182.8332
14.7565 | 365.6979 | -44.5266 | 271.4259 | 2.3628 | 332.3756 | 182.849
14.7588 | 365.6651 | -44.9965 | 271.8849 | 2.3622 | 332.829 | 182.8325
14.7614 | 365.5889 | -44.4852 | 271.3482 | 2.3613 | 332.2796 | 182.7944
14.764 | 365.5549 | -44.9136 | 271.7652 | 2.3606 | 332.6911 | 182.7775
14.7663 | 365.5434 | -44.9352 | 271.783 | 2.3602 | 332.7069 | 182.7717
14.7689 | 365.5734 | -44.8028 | 271.6606 | 2.36 | 332.5895 | 182.7867
14.7714 | 365.5828 | -44.9916 | 271.8525 | 2.3596 | 332.783 | 182.7914
14.774 | 365.5916 | -44.9109 | 271.7748 | 2.3593 | 332.7067 | 182.7958
14.7764 | 365.6439 | -44.6843 | 271.5656 | 2.3593 | 332.5063 | 182.822
14.779 | 365.5884 | -44.8807 | 271.7435 | 2.3585 | 332.6749 | 182.7942
14.7816 | 365.5335 | -44.5198 | 271.3643 | 2.3577 | 332.2865 | 182.7667
14.7843 | 365.6267 | -44.9496 | 271.8252 | 2.3579 | 332.763 | 182.8134
14.7868 | 365.6362 | -44.7379 | 271.6166 | 2.3576 | 332.556 | 182.8181
14.7892 | 365.5816 | -44.6127 | 271.4732 | 2.3568 | 332.4035 | 182.7908
14.7917 | 365.5481 | -44.7542 | 271.6036 | 2.3562 | 332.5282 | 182.774
14.7943 | 365.6211 | -44.4442 | 271.3179 | 2.3563 | 332.2547 | 182.8105
14.7966 | 365.6095 | -44.774 | 271.6438 | 2.3558 | 332.5787 | 182.8047
14.7991 | 365.5976 | -44.4973 | 271.3632 | 2.3553 | 332.2961 | 182.7988
14.8016 | 365.564 | -44.7019 | 271.5566 | 2.3547 | 332.4839 | 182.782
14.8038 | 365.5319 | -44.9565 | 271.8005 | 2.3541 | 332.7224 | 182.7659
14.8064 | 365.5619 | -44.4937 | 271.3477 | 2.3539 | 332.2746 | 182.7809
14.8088 | 365.5929 | -44.9984 | 271.8627 | 2.3537 | 332.7949 | 182.7965
14.8114 | 365.6229 | -44.746 | 271.6203 | 2.3535 | 332.5575 | 182.8115
14.8139 | 365.6107 | -44.3699 | 271.2401 | 2.3531 | 332.1752 | 182.8053
14.8165 | 365.6407 | -44.5036 | 271.3838 | 2.3528 | 332.3239 | 182.8203
14.8192 | 365.4999 | -44.605 | 271.4383 | 2.3515 | 332.355 | 182.75
14.8217 | 365.5516 | -45.0461 | 271.8966 | 2.3514 | 332.8219 | 182.7758
14.8241 | 365.6465 | -44.7577 | 271.6399 | 2.3517 | 332.581 | 182.8233
14.8268 | 365.6548 | -44.7523 | 271.6372 | 2.3513 | 332.5797 | 182.8274
14.8293 | 365.6852 | -44.9835 | 271.8786 | 2.3511 | 332.8261 | 182.8426
14.8318 | 365.7155 | -44.8483 | 271.7535 | 2.3509 | 332.7061 | 182.8578
14.8341 | 365.7256 | -45.0082 | 271.9167 | 2.3506 | 332.871 | 182.8628
14.8367 | 365.7769 | -45.2236 | 272.1492 | 2.3506 | 333.112 | 182.8884
14.839 | 365.787 | -44.9528 | 271.8818 | 2.3503 | 332.8463 | 182.8935
14.8415 | 365.8176 | -45.166 | 272.1052 | 2.3501 | 333.0748 | 182.9088
14.8437 | 365.8068 | -45.4894 | 272.425 | 2.3497 | 333.3928 | 182.9034
14.8462 | 365.7949 | -45.7187 | 272.6503 | 2.3492 | 333.6161 | 182.8974
14.8487 | 365.6548 | -45.4232 | 272.3081 | 2.3478 | 333.2506 | 182.8274
14.8509 | 365.5588 | -45.3777 | 272.2306 | 2.3468 | 333.1571 | 182.7794
14.8531 | 365.6122 | -45.4989 | 272.3696 | 2.3469 | 333.305 | 182.8061
14.8555 | 365.6858 | -45.4331 | 272.3284 | 2.347 | 333.276 | 182.8429
14.8579 | 365.6526 | -45.4921 | 272.3763 | 2.3464 | 333.3184 | 182.8263
14.8603 | 365.6197 | -45.2308 | 272.104 | 2.3458 | 333.0407 | 182.8099
14.8627 | 365.5656 | -45.3844 | 272.2396 | 2.345 | 333.1672 | 182.7828
14.8651 | 365.5753 | -45.0493 | 271.9077 | 2.3447 | 332.837 | 182.7877
14.8673 | 365.607 | -45.0889 | 271.9579 | 2.3446 | 332.8924 | 182.8035
14.8698 | 365.6373 | -45.1637 | 272.0428 | 2.3444 | 332.9824 | 182.8187
14.8724 | 365.6247 | -44.8798 | 271.7547 | 2.3439 | 332.6922 | 182.8124
14.8747 | 365.6561 | -45.0033 | 271.8887 | 2.3437 | 332.8313 | 182.828
14.8772 | 365.5803 | -45.2461 | 272.1062 | 2.3428 | 333.0363 | 182.7902
14.8796 | 365.6326 | -45.2479 | 272.1254 | 2.3428 | 333.0642 | 182.8163
14.8822 | 365.5987 | -45.5024 | 272.3686 | 2.3422 | 333.3017 | 182.7993
14.8846 | 365.5871 | -45.3159 | 272.1783 | 2.3417 | 333.1095 | 182.7936
14.8871 | 365.66 | -45.3965 | 272.2832 | 2.3418 | 333.2265 | 182.83
14.8897 | 365.69 | -45.3727 | 272.2694 | 2.3416 | 333.2177 | 182.845
14.8923 | 365.656 | -45.3953 | 272.2806 | 2.341 | 333.2233 | 182.828
14.8949 | 365.7069 | -45.7922 | 272.6945 | 2.3409 | 333.6457 | 182.8535
14.8975 | 365.7369 | -45.6219 | 272.5342 | 2.3407 | 333.4903 | 182.8684
14.9001 | 365.7459 | -45.4539 | 272.3692 | 2.3404 | 333.3268 | 182.8729
14.9026 | 365.7549 | -45.658 | 272.5763 | 2.34 | 333.5354 | 182.8774
14.9053 | 365.827 | -45.872 | 272.8143 | 2.3401 | 333.7855 | 182.9135
14.9079 | 365.8566 | -45.9634 | 272.9156 | 2.3399 | 333.8917 | 182.9283
14.9104 | 365.9082 | -45.7828 | 272.7522 | 2.3398 | 333.7369 | 182.9541
14.9128 | 365.8966 | -45.8427 | 272.8082 | 2.3394 | 333.791 | 182.9483
14.9153 | 365.863 | -45.6332 | 272.5875 | 2.3387 | 333.5647 | 182.9315
14.9179 | 365.872 | -45.53 | 272.4873 | 2.3384 | 333.466 | 182.936
14.9201 | 365.8612 | -45.5899 | 273.5436 | 2.338 | 334.5205 | 182.9306
14.9227 | 365.7209 | -45.4489 | 272.3559 | 2.3366 | 333.3093 | 182.8604
14.9253 | 365.8359 | -45.6138 | 272.5591 | 2.337 | 333.5318 | 182.918
14.9276 | 365.9098 | -45.6543 | 272.6242 | 2.3371 | 333.6092 | 182.9549
14.9301 | 365.8762 | -45.443 | 272.4017 | 2.3365 | 333.3811 | 182.9381
14.9327 | 365.8427 | -45.2988 | 272.2464 | 2.3359 | 333.2201 | 182.9213
14.935 | 365.8098 | -45.3006 | 272.2372 | 2.3353 | 333.2055 | 182.9049
14.9373 | 365.7351 | -45.434 | 272.3457 | 2.3345 | 333.3016 | 182.8676
14.9397 | 365.7448 | -45.0466 | 271.9615 | 2.3342 | 332.919 | 182.8724
14.9423 | 365.7535 | -45.416 | 272.3338 | 2.3338 | 333.2927 | 182.8767
14.9446 | 365.7844 | -44.8893 | 271.8174 | 2.3336 | 332.7815 | 182.8922
14.9472 | 365.7296 | -45.0759 | 271.9858 | 2.3329 | 332.9407 | 182.8648
14.9496 | 365.7389 | -45.5552 | 272.4682 | 2.3326 | 333.4247 | 182.8695
14.952 | 365.7274 | -45.3687 | 272.2778 | 2.3321 | 333.2324 | 182.8637
14.9547 | 365.7569 | -45.6088 | 272.5278 | 2.3319 | 333.4873 | 182.8785
14.9569 | 365.8098 | -45.1407 | 272.0773 | 2.3319 | 333.0456 | 182.9049
14.9595 | 365.7547 | -45.2236 | 272.1418 | 2.3311 | 333.1009 | 182.8773
14.9619 | 365.7427 | -45.1393 | 272.0535 | 2.3307 | 333.0107 | 182.8714
14.9645 | 365.7517 | -45.1159 | 272.0331 | 2.3303 | 332.9918 | 182.8759
14.9671 | 365.76 | -45.0105 | 271.9305 | 2.33 | 332.8905 | 182.88
14.9697 | 365.8112 | -45.712 | 272.6491 | 2.3299 | 333.6176 | 182.9056
14.9722 | 365.8843 | -45.7192 | 272.6806 | 2.33 | 333.6613 | 182.9421
14.975 | 365.8493 | -45.6021 | 272.5519 | 2.3293 | 333.5268 | 182.9247
14.9774 | 365.8799 | -45.4047 | 272.3647 | 2.3292 | 333.3447 | 182.94
14.9804 | 365.8868 | -45.6385 | 272.6008 | 2.3288 | 333.5819 | 182.9434
14.9827 | 365.8968 | -45.521 | 272.4866 | 2.3285 | 333.4694 | 182.9484
14.9853 | 365.9692 | -45.6093 | 272.599 | 2.3285 | 333.5939 | 182.9846
14.988 | 366.0625 | -45.5156 | 272.5364 | 2.3287 | 333.5469 | 183.0313
14.9905 | 366.0502 | -45.7913 | 272.808 | 2.3283 | 333.8164 | 183.0251
14.993 | 366.0592 | -45.73 | 272.7497 | 2.3279 | 333.7596 | 183.0296
14.9957 | 365.9824 | -45.5692 | 272.5633 | 2.327 | 333.5604 | 182.9912
14.9981 | 365.8858 | -45.6228 | 272.5847 | 2.326 | 333.5657 | 182.9429
15.0007 | 365.9366 | -45.6971 | 272.676 | 2.3259 | 333.6654 | 182.9683
15.0033 | 365.9455 | -45.4669 | 272.4487 | 2.3256 | 333.4397 | 182.9728
15.0056 | 365.8914 | -45.4647 | 272.4285 | 2.3249 | 333.4104 | 182.9457
15.0082 | 365.9 | -45.6616 | 272.6283 | 2.3245 | 333.6116 | 182.95
15.0108 | 365.824 | -45.2767 | 272.218 | 2.3236 | 333.1887 | 182.912
15.0134 | 365.7263 | -45.4827 | 272.3915 | 2.3226 | 333.3459 | 182.8632
15.016 | 365.7562 | -45.3132 | 272.2319 | 2.3224 | 333.1913 | 182.8781
15.0187 | 365.8066 | -45.5358 | 272.4713 | 2.3223 | 333.4391 | 182.9033
15.0213 | 365.8365 | -45.4236 | 272.3691 | 2.3221 | 333.3418 | 182.9182
15.0238 | 365.867 | -45.4736 | 272.4293 | 2.3219 | 333.4071 | 182.9335
15.0264 | 365.8965 | -45.8017 | 272.7672 | 2.3217 | 333.75 | 182.9483
15.0291 | 365.7985 | -45.79 | 272.7228 | 2.3206 | 333.6893 | 182.8993
15.0318 | 365.7855 | -45.6647 | 272.5932 | 2.3201 | 333.5575 | 182.8928
15.0344 | 365.7941 | -45.3331 | 272.2645 | 2.3198 | 333.2302 | 182.8971
15.0369 | 365.7815 | -45.2898 | 272.217 | 2.3193 | 333.1805 | 182.8907
15.0394 | 365.8545 | -45.2632 | 272.2147 | 2.3194 | 333.1905 | 182.9273
15.0421 | 365.8415 | -45.5718 | 272.519 | 2.3189 | 333.4926 | 182.9208
15.0447 | 365.8076 | -45.1276 | 272.0635 | 2.3183 | 333.0314 | 182.9038
15.0475 | 365.8789 | -45.5867 | 272.5463 | 2.3183 | 333.5262 | 182.9395
15.0501 | 365.9513 | -45.2533 | 272.2371 | 2.3184 | 333.2289 | 182.9756
15.0525 | 365.9181 | -45.4975 | 272.4702 | 2.3178 | 333.4565 | 182.959
15.0553 | 365.9893 | -45.5358 | 272.5322 | 2.3178 | 333.5305 | 182.9947
15.0578 | 365.9349 | -45.3123 | 272.2906 | 2.3171 | 333.2797 | 182.9674
15.0604 | 365.9222 | -45.3898 | 272.3639 | 2.3166 | 333.3509 | 182.9611
15.063 | 366.037 | -45.5182 | 272.5305 | 2.317 | 333.5367 | 183.0185
15.0656 | 366.0031 | -45.6422 | 272.6432 | 2.3164 | 333.6438 | 183.0016
15.068 | 365.9699 | -45.384 | 272.374 | 2.3158 | 333.369 | 182.985
15.0705 | 365.958 | -45.5579 | 272.5439 | 2.3153 | 333.5369 | 182.979
15.073 | 365.8607 | -45.4601 | 272.4137 | 2.3143 | 333.3905 | 182.9304
15.0756 | 365.8056 | -45.5601 | 272.4953 | 2.3135 | 333.4629 | 182.9028
15.0781 | 365.8361 | -45.2227 | 272.1681 | 2.3133 | 333.1408 | 182.9181
15.0804 | 365.867 | -44.9884 | 271.9441 | 2.3132 | 332.9219 | 182.9335
15.0834 | 365.9375 | -45.224 | 272.2032 | 2.3132 | 333.1928 | 182.9688
15.0861 | 365.967 | -45.4259 | 272.4149 | 2.313 | 333.4094 | 182.9835
15.0887 | 365.9119 | -45.1484 | 272.119 | 2.3122 | 333.1043 | 182.9559
15.0911 | 365.7937 | -45.2709 | 272.2021 | 2.3111 | 333.1678 | 182.8969
15.0937 | 365.8023 | -45.5566 | 272.4907 | 2.3107 | 333.4578 | 182.9012
15.0963 | 365.8109 | -45.5886 | 272.5256 | 2.3104 | 333.4941 | 182.9055
15.0988 | 365.8411 | -45.8197 | 272.7667 | 2.3102 | 333.7402 | 182.9205
15.1014 | 365.8712 | -45.6332 | 272.5903 | 2.31 | 333.5688 | 182.9356
15.1037 | 365.8596 | -45.6016 | 272.5548 | 2.3096 | 333.5314 | 182.9298
15.106 | 365.8487 | -45.6444 | 272.594 | 2.3091 | 333.5688 | 182.9244
15.1086 | 365.9634 | -45.8989 | 272.8867 | 2.3095 | 333.8806 | 182.9817
15.1112 | 365.9932 | -45.8174 | 272.8151 | 2.3093 | 333.814 | 182.9966
15.1136 | 365.96 | -45.762 | 272.7487 | 2.3087 | 333.742 | 182.98
15.1159 | 365.9916 | -45.5939 | 272.5911 | 2.3086 | 333.5897 | 182.9958
15.1183 | 365.9372 | -45.9836 | 272.9627 | 2.3078 | 333.9522 | 182.9686
15.1206 | 365.9472 | -45.7107 | 272.6931 | 2.3076 | 333.6843 | 182.9736
15.1231 | 365.914 | -45.9642 | 272.9355 | 2.307 | 333.9212 | 182.957
15.1255 | 365.9445 | -45.9309 | 272.9124 | 2.3068 | 333.9031 | 182.9722
15.1279 | 365.9116 | -46.1949 | 273.1654 | 2.3062 | 334.1507 | 182.9558
15.1307 | 365.8767 | -45.9418 | 272.9007 | 2.3056 | 333.8801 | 182.9383
15.133 | 365.823 | -45.9891 | 272.9301 | 2.3048 | 333.9006 | 182.9115
15.1354 | 365.8114 | -45.7354 | 272.6725 | 2.3044 | 333.6411 | 182.9057
15.138 | 365.9261 | -46.085 | 273.0604 | 2.3048 | 334.048 | 182.963
15.1402 | 365.9151 | -46.1202 | 273.0919 | 2.3044 | 334.0778 | 182.9576
15.143 | 365.8806 | -45.8246 | 272.7848 | 2.3037 | 333.7649 | 182.9403
15.1455 | 365.8258 | -45.8867 | 272.8286 | 2.303 | 333.7996 | 182.9129
15.1481 | 365.7919 | -45.6052 | 272.5358 | 2.3023 | 333.5012 | 182.896
15.1503 | 365.7814 | -45.8278 | 272.7549 | 2.3019 | 333.7185 | 182.8907
15.1526 | 365.8338 | -45.639 | 272.5836 | 2.3019 | 333.5559 | 182.9169
15.1552 | 365.8208 | -45.5912 | 272.5315 | 2.3015 | 333.5016 | 182.9104
15.1578 | 365.7448 | -45.3763 | 272.2912 | 2.3006 | 333.2487 | 182.8724
15.1599 | 365.7555 | -45.5859 | 272.5044 | 2.3003 | 333.4636 | 182.8777
15.1627 | 365.8057 | -45.8265 | 272.7617 | 2.3002 | 333.7294 | 182.9029
15.1652 | 365.7934 | -45.6849 | 272.616 | 2.2998 | 333.5816 | 182.8967
15.1678 | 365.9929 | -46.0557 | 273.0533 | 2.3007 | 334.0522 | 182.9965
15.1705 | 366.022 | -46.0958 | 273.1031 | 2.3005 | 334.1068 | 183.011
15.1733 | 366.051 | -46.0886 | 273.1056 | 2.3002 | 334.1141 | 183.0255
15.176 | 366.0376 | -46.2522 | 273.2647 | 2.2997 | 334.271 | 183.0188
15.1785 | 365.9617 | -46.1432 | 273.1304 | 2.2988 | 334.124 | 182.9808
15.181 | 365.8861 | -46.2531 | 273.2151 | 2.298 | 334.1961 | 182.943
15.1834 | 365.9169 | -45.821 | 272.7933 | 2.2978 | 333.7794 | 182.9584
15.1857 | 365.8841 | -46.1152 | 273.0766 | 2.2972 | 334.0572 | 182.942
15.1885 | 365.8919 | -46.2098 | 273.1738 | 2.2969 | 334.1557 | 182.9459
15.1909 | 365.9015 | -46.281 | 273.2482 | 2.2966 | 334.2317 | 182.9507
15.1934 | 365.8043 | -46.2725 | 273.2073 | 2.2956 | 334.1747 | 182.9022
15.1958 | 365.75 | -45.9967 | 272.9134 | 2.2948 | 333.8717 | 182.875
15.1984 | 365.9073 | -45.8449 | 272.814 | 2.2955 | 333.7985 | 182.9536
15.2011 | 366.0424 | -46.0206 | 273.0347 | 2.296 | 334.0418 | 183.0212
15.2034 | 365.9675 | -46.1639 | 273.1531 | 2.2951 | 334.1476 | 182.9837
15.2061 | 365.9332 | -46.0562 | 273.0339 | 2.2945 | 334.0228 | 182.9666
15.2086 | 365.8361 | -46.1278 | 273.0732 | 2.2935 | 334.0458 | 182.918
15.2111 | 365.845 | -46.2581 | 273.2064 | 2.2932 | 334.1806 | 182.9225
15.2137 | 365.8959 | -46.0103 | 272.9756 | 2.2931 | 333.9583 | 182.948
15.2164 | 365.8617 | -46.0075 | 272.9614 | 2.2925 | 333.9383 | 182.9308
15.2188 | 365.8073 | -46.0413 | 272.9771 | 2.2917 | 333.945 | 182.9037
15.2217 | 365.836 | -46.0381 | 272.9834 | 2.2915 | 333.9561 | 182.918
15.2244 | 365.7802 | -45.9647 | 272.8914 | 2.2907 | 333.8548 | 182.8901
15.2271 | 365.7672 | -45.7904 | 272.7128 | 2.2902 | 333.674 | 182.8836
15.2297 | 365.9026 | -45.5241 | 272.4916 | 2.2907 | 333.4754 | 182.9513
15.233 | 366.0351 | -45.5291 | 272.5408 | 2.2911 | 333.5466 | 183.0175
15.2352 | 366.0666 | -45.9539 | 272.9761 | 2.291 | 333.9872 | 183.0333
15.2379 | 366.0535 | -45.7174 | 272.7352 | 2.2905 | 333.7442 | 183.0268
15.2408 | 365.997 | -45.821 | 272.82 | 2.2897 | 333.8195 | 182.9985
15.2431 | 365.9858 | -45.6814 | 272.6767 | 2.2893 | 333.6743 | 182.9929
15.2458 | 365.9512 | -45.5598 | 272.5435 | 2.2886 | 333.5354 | 182.9756
15.2481 | 365.9827 | -45.6381 | 272.6323 | 2.2885 | 333.6294 | 182.9913
15.2507 | 365.906 | -45.5966 | 272.5653 | 2.2876 | 333.5496 | 182.953
15.2532 | 365.8941 | -45.7895 | 272.7542 | 2.2872 | 333.7365 | 182.947
15.2556 | 365.8609 | -45.876 | 272.8296 | 2.2866 | 333.8064 | 182.9304
15.2581 | 365.8277 | -46.1688 | 273.1114 | 2.286 | 334.0827 | 182.9139
15.2606 | 365.9214 | -45.7791 | 272.7529 | 2.2862 | 333.7398 | 182.9607
15.2631 | 365.9518 | -45.6602 | 272.6441 | 2.2861 | 333.6361 | 182.9759
15.2657 | 365.9179 | -45.8184 | 272.791 | 2.2854 | 333.7773 | 182.9589
15.2683 | 365.9476 | -45.7142 | 272.6967 | 2.2852 | 333.688 | 182.9738
15.2708 | 365.8713 | -45.6448 | 272.6019 | 2.2844 | 333.5805 | 182.9357
15.2733 | 365.8805 | -45.5728 | 272.533 | 2.2841 | 333.5131 | 182.9403
15.2758 | 365.9106 | -46.0706 | 273.0408 | 2.2839 | 334.0259 | 182.9553
15.2783 | 365.941 | -46.1404 | 273.1207 | 2.2837 | 334.1109 | 182.9705
15.2809 | 365.9068 | -45.7413 | 272.7102 | 2.2831 | 333.6947 | 182.9534
15.2834 | 365.916 | -46.4847 | 273.4567 | 2.2828 | 334.4427 | 182.958
15.2857 | 365.9471 | -46.3964 | 273.3788 | 2.2826 | 334.3699 | 182.9735
15.288 | 365.9358 | -46.3964 | 273.375 | 2.2822 | 334.3643 | 182.9679
15.2909 | 365.9641 | -46.5388 | 273.5268 | 2.282 | 334.5208 | 182.982
15.2931 | 366.0594 | -46.2878 | 273.3076 | 2.2823 | 334.3175 | 183.0297
15.2954 | 366.0478 | -46.7117 | 273.7276 | 2.2818 | 334.7356 | 183.0239
15.298 | 366.0139 | -46.5455 | 273.5501 | 2.2812 | 334.5524 | 183.0069
15.3004 | 365.9599 | -46.4013 | 273.3879 | 2.2805 | 334.3812 | 182.9799
15.3026 | 365.907 | -46.5923 | 273.5613 | 2.2799 | 334.5458 | 182.9535
15.305 | 365.9161 | -46.7401 | 273.7121 | 2.2795 | 334.6982 | 182.9581
15.3074 | 365.8833 | -46.3229 | 273.284 | 2.279 | 334.2646 | 182.9417
15.31 | 365.8918 | -46.1832 | 273.1471 | 2.2786 | 334.1291 | 182.9459
15.3124 | 365.8802 | -46.5554 | 273.5155 | 2.2782 | 334.4955 | 182.9401
15.3148 | 365.8682 | -46.1895 | 273.1456 | 2.2778 | 334.1236 | 182.9341
15.3174 | 365.8343 | -46.2711 | 273.2159 | 2.2772 | 334.1883 | 182.9172
15.3197 | 365.9078 | -46.3152 | 273.2845 | 2.2773 | 334.2691 | 182.9539
15.3223 | 365.8954 | -46.131 | 273.0961 | 2.2768 | 334.0787 | 182.9477
15.3249 | 365.8824 | -46.2563 | 273.2171 | 2.2764 | 334.1975 | 182.9412
15.3272 | 365.935 | -46.641 | 273.6193 | 2.2764 | 334.6085 | 182.9675
15.3299 | 365.9004 | -46.6329 | 273.5997 | 2.2757 | 334.5831 | 182.9502
15.3324 | 365.8673 | -46.6685 | 273.6243 | 2.2752 | 334.6021 | 182.9336
15.335 | 365.8757 | -46.4504 | 273.409 | 2.2748 | 334.3883 | 182.9379
15.3373 | 365.8221 | -46.6329 | 273.5736 | 2.2741 | 334.544 | 182.9111
15.34 | 365.8087 | -46.6441 | 273.5803 | 2.2737 | 334.5485 | 182.9044
15.3424 | 365.8606 | -46.6973 | 273.6508 | 2.2736 | 334.6276 | 182.9303
15.3448 | 365.8278 | -46.4928 | 273.4354 | 2.2731 | 334.4067 | 182.9139
15.3474 | 365.8363 | -46.5973 | 273.5427 | 2.2727 | 334.5154 | 182.9181
15.35 | 365.9291 | -46.1171 | 273.0935 | 2.2729 | 334.0816 | 182.9645
15.3523 | 366.0028 | -46.2242 | 273.2251 | 2.2731 | 334.2256 | 183.0014
15.3545 | 366.013 | -46.3856 | 273.3899 | 2.2728 | 334.3921 | 183.0065
15.3572 | 366.0423 | -46.7131 | 273.7272 | 2.2726 | 334.7343 | 183.0212
15.3598 | 365.9446 | -46.8663 | 273.8478 | 2.2716 | 334.8386 | 182.9723
15.3619 | 365.9136 | -46.7325 | 273.7037 | 2.2711 | 334.6893 | 182.9568
15.3645 | 365.922 | -46.8365 | 273.8105 | 2.2708 | 334.7975 | 182.961
15.3667 | 365.9111 | -46.6284 | 273.5988 | 2.2704 | 334.5839 | 182.9555
15.3691 | 365.8994 | -46.3175 | 273.284 | 2.2699 | 334.2672 | 182.9497
15.3715 | 365.8451 | -46.8221 | 273.7705 | 2.2692 | 334.7447 | 182.9226
15.3741 | 365.8539 | -46.5667 | 273.518 | 2.2689 | 334.4937 | 182.927
15.3763 | 365.8642 | -46.5852 | 273.5399 | 2.2686 | 334.5173 | 182.9321
15.3788 | 365.9153 | -46.6419 | 273.6137 | 2.2686 | 334.5996 | 182.9577
15.3816 | 365.9439 | -46.4058 | 273.3871 | 2.2684 | 334.3777 | 182.9719
15.3839 | 365.9329 | -46.5604 | 273.538 | 2.268 | 334.5269 | 182.9665
15.3863 | 365.9633 | -46.6153 | 273.6031 | 2.2678 | 334.5969 | 182.9816
15.3887 | 365.8458 | -46.3838 | 273.3324 | 2.2667 | 334.3067 | 182.9229
15.3913 | 365.812 | -46.304 | 273.2413 | 2.2661 | 334.21 | 182.906
15.3936 | 365.8853 | -46.1877 | 273.1495 | 2.2662 | 334.1304 | 182.9427
15.3959 | 365.874 | -46.4784 | 273.4364 | 2.2658 | 334.4154 | 182.937
15.3986 | 365.8187 | -46.3243 | 273.2639 | 2.2651 | 334.2336 | 182.9093
15.401 | 365.8067 | -46.5654 | 273.501 | 2.2646 | 334.4687 | 182.9033
15.4033 | 365.7107 | -46.0431 | 272.9467 | 2.2637 | 333.8985 | 182.8554
15.4057 | 365.6145 | -46.1121 | 272.9836 | 2.2627 | 333.9193 | 182.8072
15.4084 | 365.7918 | -45.976 | 272.9066 | 2.2635 | 333.8719 | 182.8959
15.4108 | 365.8648 | -46.049 | 273.0039 | 2.2636 | 333.9814 | 182.9324
15.4132 | 365.8528 | -45.9728 | 272.9237 | 2.2631 | 333.8992 | 182.9264
15.4158 | 365.8401 | -45.907 | 272.8537 | 2.2627 | 333.827 | 182.92
15.4183 | 365.8489 | -46.0152 | 272.9648 | 2.2624 | 333.9396 | 182.9244
15.4212 | 365.8563 | -46.5928 | 273.5449 | 2.262 | 334.5209 | 182.9281
15.4235 | 365.8869 | -46.5113 | 273.4736 | 2.2618 | 334.4548 | 182.9435
15.4263 | 365.8732 | -46.3099 | 273.2676 | 2.2613 | 334.2465 | 182.9366
15.4289 | 365.9031 | -46.318 | 273.2857 | 2.2612 | 334.2696 | 182.9516
15.4317 | 365.9105 | -46.432 | 273.4022 | 2.2608 | 334.3873 | 182.9553
15.4344 | 365.8763 | -46.6923 | 273.6511 | 2.2602 | 334.6304 | 182.9381
15.4369 | 365.8636 | -46.5361 | 273.4906 | 2.2597 | 334.4679 | 182.9318
15.4393 | 366.0211 | -46.7617 | 273.7687 | 2.2604 | 334.7723 | 183.0106
15.4419 | 366.0933 | -46.7563 | 273.7874 | 2.2605 | 334.803 | 183.0467
15.4444 | 366.081 | -46.9163 | 273.9433 | 2.26 | 334.9568 | 183.0405
15.4469 | 366.0475 | -47.0866 | 274.1024 | 2.2595 | 335.1103 | 183.0237
15.4496 | 365.9918 | -46.4617 | 273.459 | 2.2587 | 334.4576 | 182.9959
15.4518 | 365.9177 | -46.696 | 273.6686 | 2.2579 | 334.6549 | 182.9589
15.454 | 365.9068 | -46.5554 | 273.5243 | 2.2575 | 334.5088 | 182.9534
15.4568 | 365.8299 | -46.6378 | 273.5811 | 2.2566 | 334.5528 | 182.915
15.4592 | 365.8183 | -46.4243 | 273.3637 | 2.2562 | 334.3334 | 182.9091
15.4616 | 365.8063 | -46.5909 | 273.5263 | 2.2558 | 334.494 | 182.9031
15.4642 | 365.7513 | -46.9258 | 273.8429 | 2.255 | 334.8015 | 182.8757
15.4668 | 365.802 | -46.6653 | 273.5993 | 2.255 | 334.5663 | 182.901
15.4693 | 365.8954 | -46.5293 | 273.4944 | 2.2552 | 334.477 | 182.9477
15.4719 | 365.9672 | -46.6955 | 273.6846 | 2.2553 | 334.6791 | 182.9836
15.4745 | 365.9548 | -46.2161 | 273.201 | 2.2548 | 334.1935 | 182.9774
15.4772 | 366.026 | -46.5054 | 273.5141 | 2.2549 | 334.5184 | 183.013
15.4799 | 365.9072 | -46.3603 | 273.3294 | 2.2537 | 334.3139 | 182.9536
15.4823 | 365.8318 | -46.2153 | 273.1592 | 2.2529 | 334.1312 | 182.9159
15.4848 | 365.8617 | -46.0922 | 273.0461 | 2.2527 | 334.023 | 182.9308
15.4874 | 365.8278 | -46.7356 | 273.6782 | 2.2521 | 334.6495 | 182.9139
15.4901 | 365.8148 | -46.4153 | 273.3536 | 2.2517 | 334.3227 | 182.9074
15.493 | 365.8429 | -46.3167 | 273.2643 | 2.2514 | 334.2382 | 182.9215
15.4954 | 365.8524 | -46.5135 | 273.4643 | 2.2511 | 334.4397 | 182.9262
15.4979 | 365.9034 | -46.9348 | 273.9026 | 2.2511 | 334.8865 | 182.9517
15.5004 | 365.9967 | -46.6212 | 273.6201 | 2.2513 | 334.6196 | 182.9984
15.503 | 366.0051 | -46.5856 | 273.5873 | 2.251 | 334.5882 | 183.0026
15.5058 | 365.9917 | -47.0812 | 274.0784 | 2.2505 | 335.0771 | 182.9959
15.5078 | 366.0448 | -46.9325 | 273.9474 | 2.2506 | 334.9549 | 183.0224
15.5104 | 365.9902 | -46.8451 | 273.8418 | 2.2498 | 334.8402 | 182.9951
15.5128 | 365.9571 | -46.6572 | 273.6429 | 2.2493 | 334.6357 | 182.9785
15.5153 | 365.9658 | -46.819 | 273.8076 | 2.249 | 334.8019 | 182.9829
15.5179 | 365.9323 | -46.8596 | 273.837 | 2.2484 | 334.8258 | 182.9662
15.5202 | 365.9844 | -46.4126 | 273.4074 | 2.2484 | 334.4048 | 182.9922
15.5228 | 366.077 | -46.8703 | 273.896 | 2.2486 | 334.9088 | 183.0385
15.5252 | 366.0442 | -46.6829 | 273.6976 | 2.248 | 334.705 | 183.0221
15.5278 | 366.0526 | -46.7833 | 273.8008 | 2.2477 | 334.8096 | 183.0263
15.5301 | 366.1046 | -46.6702 | 273.7051 | 2.2477 | 334.7225 | 183.0523
15.5327 | 366.1345 | -46.8383 | 273.8831 | 2.2475 | 334.9056 | 183.0673
15.5354 | 366.1422 | -46.6978 | 273.7452 | 2.2472 | 334.7689 | 183.0711
15.5381 | 366.0865 | -46.6761 | 273.7049 | 2.2464 | 334.7194 | 183.0433
15.5402 | 365.9918 | -46.5599 | 273.5572 | 2.2455 | 334.5558 | 182.9959
15.5428 | 365.979 | -46.6356 | 273.6286 | 2.2451 | 334.6251 | 182.9895
15.5454 | 365.9667 | -46.6378 | 273.6267 | 2.2446 | 334.6211 | 182.9833
15.5479 | 365.8698 | -46.4468 | 273.4034 | 2.2436 | 334.3817 | 182.9349
15.5503 | 365.9215 | -46.7415 | 273.7153 | 2.2436 | 334.7023 | 182.9608
15.5526 | 365.9521 | -46.6505 | 273.6345 | 2.2435 | 334.6265 | 182.976
15.5552 | 365.9605 | -46.682 | 273.6688 | 2.2432 | 334.6622 | 182.9802
15.558 | 366.0104 | -46.8032 | 273.8067 | 2.2431 | 334.8084 | 183.0052
15.5606 | 366.1666 | -46.5591 | 273.6146 | 2.2437 | 334.6424 | 183.0833
15.5632 | 366.1746 | -46.7622 | 273.8204 | 2.2434 | 334.8495 | 183.0873
15.5658 | 366.2041 | -46.9357 | 274.0037 | 2.2432 | 335.0378 | 183.1021
15.5684 | 366.2339 | -46.7045 | 273.7825 | 2.243 | 334.8215 | 183.117
15.5709 | 366.1582 | -47.0677 | 274.1204 | 2.2422 | 335.1468 | 183.0791
15.5733 | 366.1251 | -46.9799 | 274.0216 | 2.2416 | 335.0424 | 183.0625
15.576 | 366.1753 | -46.7014 | 273.7598 | 2.2416 | 334.7891 | 183.0877
15.5785 | 366.1207 | -46.8014 | 273.8416 | 2.2408 | 334.8618 | 183.0604
15.5811 | 366.108 | -47.1263 | 274.1623 | 2.2404 | 335.1803 | 183.054
15.5834 | 366.097 | -46.9298 | 273.9621 | 2.24 | 334.9783 | 183.0485
15.586 | 366.0206 | -46.6523 | 273.6592 | 2.2391 | 334.6626 | 183.0103
15.588 | 366.0529 | -46.8983 | 273.9159 | 2.239 | 334.9248 | 183.0265
15.5908 | 366.2083 | -47.1632 | 274.2326 | 2.2396 | 335.2674 | 183.1042
15.5931 | 366.197 | -47.2844 | 274.3501 | 2.2392 | 335.3829 | 183.0985
15.5957 | 366.2476 | -47.1939 | 274.2764 | 2.2392 | 335.3177 | 183.1238
15.5982 | 366.2563 | -47.4182 | 274.5036 | 2.2389 | 335.5464 | 183.1282
15.6008 | 366.1591 | -47.2056 | 274.2586 | 2.2379 | 335.2852 | 183.0796
15.6031 | 366.1689 | -47.5056 | 274.5619 | 2.2376 | 335.5901 | 183.0845
15.6056 | 366.1565 | -47.4348 | 274.487 | 2.2372 | 335.5131 | 183.0783
15.6082 | 366.0805 | -47.1393 | 274.1661 | 2.2363 | 335.1795 | 183.0402
15.6108 | 366.0892 | -47.1245 | 274.1542 | 2.236 | 335.1691 | 183.0446
15.6133 | 366.0979 | -47.2078 | 274.2404 | 2.2357 | 335.2568 | 183.049
15.616 | 366.0423 | -47.433 | 274.4471 | 2.235 | 335.4541 | 183.0211
15.6186 | 366.0084 | -47.1569 | 274.1597 | 2.2344 | 335.1611 | 183.0042
15.6212 | 366.0804 | -46.9294 | 273.9562 | 2.2345 | 334.9696 | 183.0402
15.6241 | 366.087 | -47.1164 | 274.1454 | 2.2341 | 335.1599 | 183.0435
15.6266 | 366.1379 | -47.1992 | 274.2452 | 2.2341 | 335.2682 | 183.069
15.6292 | 366.1885 | -47.3033 | 274.3661 | 2.234 | 335.3975 | 183.0942
15.632 | 366.238 | -47.2619 | 274.3412 | 2.2339 | 335.3809 | 183.119
15.6348 | 366.33 | -47.1853 | 274.2953 | 2.2341 | 335.3503 | 183.165
15.6375 | 366.3169 | -47.2929 | 274.3985 | 2.2337 | 335.4514 | 183.1585
15.6402 | 366.2823 | -47.0754 | 274.1695 | 2.233 | 335.2166 | 183.1412
15.6429 | 366.2692 | -46.9708 | 274.0605 | 2.2326 | 335.1054 | 183.1346
15.6455 | 366.1932 | -46.8208 | 273.8852 | 2.2317 | 334.9174 | 183.0966
15.6481 | 366.075 | -46.7811 | 273.8061 | 2.2306 | 334.8186 | 183.0375
15.6508 | 366.1248 | -46.7577 | 273.7993 | 2.2305 | 334.8201 | 183.0624
15.6532 | 366.2608 | -46.9141 | 274.001 | 2.2311 | 335.0445 | 183.1304
15.6558 | 366.2477 | -46.7393 | 273.8219 | 2.2306 | 334.8631 | 183.1238
15.6586 | 366.192 | -47.1415 | 274.2055 | 2.2298 | 335.2375 | 183.096
15.6608 | 366.16 | -46.9302 | 273.9835 | 2.2293 | 335.0102 | 183.08
15.6634 | 366.1894 | -46.9871 | 274.0502 | 2.2291 | 335.0818 | 183.0947
15.666 | 366.2188 | -47.0281 | 274.101 | 2.229 | 335.1375 | 183.1094
15.6683 | 366.2075 | -47.0064 | 274.0756 | 2.2286 | 335.1101 | 183.1037
15.6708 | 366.1529 | -46.8248 | 273.8758 | 2.2278 | 334.9013 | 183.0765
15.6732 | 366.1201 | -47.0015 | 274.0415 | 2.2273 | 335.0616 | 183.0601
15.6759 | 366.0438 | -46.9568 | 273.9714 | 2.2264 | 334.9787 | 183.0219
15.6781 | 366.0331 | -46.8379 | 273.8489 | 2.2261 | 334.8545 | 183.0166
15.6803 | 366.0011 | -46.828 | 273.8284 | 2.2255 | 334.8285 | 183.0005
15.683 | 366.1356 | -46.7748 | 273.82 | 2.226 | 334.8426 | 183.0678
15.6855 | 366.1232 | -46.7793 | 273.8204 | 2.2256 | 334.8409 | 183.0616
15.6878 | 366.1118 | -46.7126 | 273.7499 | 2.2252 | 334.7685 | 183.0559
15.6901 | 366.0794 | -46.8109 | 273.8374 | 2.2246 | 334.8506 | 183.0397
15.6926 | 366.0463 | -46.4315 | 273.4469 | 2.2241 | 334.4546 | 183.0231
15.6953 | 366.1172 | -46.5239 | 273.563 | 2.2241 | 334.5825 | 183.0586
15.6975 | 366.1909 | -46.7257 | 274.7893 | 2.2243 | 335.8211 | 183.0954
15.7 | 366.1785 | -46.6847 | 273.7442 | 2.2239 | 334.7739 | 183.0892
15.7027 | 366.2072 | -46.9667 | 274.0358 | 2.2237 | 335.0703 | 183.1036
15.7053 | 366.1522 | -46.7906 | 273.8413 | 2.223 | 334.8667 | 183.0761
15.7078 | 366.0344 | -47.1019 | 274.1134 | 2.2218 | 335.1191 | 183.0172
15.7102 | 365.9806 | -47.0051 | 273.9986 | 2.2212 | 334.9954 | 182.9903
15.7128 | 366.1575 | -46.9208 | 273.9733 | 2.2219 | 334.9996 | 183.0788
15.7153 | 366.2087 | -46.9153 | 273.9849 | 2.2219 | 335.0197 | 183.1044
15.7176 | 366.3028 | -47.2348 | 274.3357 | 2.2222 | 335.3862 | 183.1514
15.7201 | 366.3536 | -46.8248 | 273.9427 | 2.2221 | 335.0016 | 183.1768
15.7226 | 366.2151 | -47.3627 | 274.4344 | 2.2209 | 335.4702 | 183.1075
15.7249 | 366.2034 | -47.3731 | 274.4409 | 2.2205 | 335.4748 | 183.1017
15.7271 | 366.256 | -47.5601 | 274.6454 | 2.2205 | 335.6881 | 183.128
15.7298 | 366.1586 | -47.2551 | 274.308 | 2.2195 | 335.3344 | 183.0793
15.732 | 366.0843 | -47.5556 | 274.5837 | 2.2188 | 335.5978 | 183.0422
15.7345 | 366.0091 | -47.3587 | 274.3617 | 2.2179 | 335.3632 | 183.0045
15.7368 | 365.9131 | -47.2529 | 274.2239 | 2.217 | 335.2094 | 182.9565
15.7392 | 365.9439 | -47.3042 | 274.2855 | 2.2169 | 335.2761 | 182.9719
15.7416 | 365.9951 | -47.3898 | 274.3882 | 2.2168 | 335.3873 | 182.9975
15.7443 | 366.0027 | -47.1331 | 274.134 | 2.2165 | 335.1344 | 183.0013
15.7465 | 366.0763 | -47.319 | 274.3444 | 2.2167 | 335.3572 | 183.0382
15.7491 | 366.0846 | -46.887 | 273.9152 | 2.2163 | 334.9293 | 183.0423
15.7517 | 366.0508 | -46.8524 | 273.8693 | 2.2158 | 334.8778 | 183.0254
15.7542 | 365.9963 | -47.069 | 274.0678 | 2.2151 | 335.0671 | 182.9981
15.7569 | 366.0674 | -46.6423 | 274.6648 | 2.2151 | 335.676 | 183.0337
15.7595 | 366.0546 | -46.7356 | 273.7538 | 2.2147 | 334.7629 | 183.0273
15.7622 | 366.1047 | -46.9343 | 273.9692 | 2.2146 | 334.9867 | 183.0524
15.765 | 366.1752 | -47.0817 | 274.1401 | 2.2147 | 335.1693 | 183.0876
15.7675 | 366.1417 | -46.9325 | 273.9797 | 2.2141 | 335.0033 | 183.0708
15.7702 | 366.2339 | -47.2588 | 274.3368 | 2.2143 | 335.3757 | 183.1169
15.773 | 366.325 | -47.0555 | 274.1638 | 2.2145 | 335.218 | 183.1625
15.7759 | 366.3533 | -47.3528 | 274.4706 | 2.2143 | 335.5295 | 183.1767
15.7785 | 366.3827 | -47.1601 | 274.2877 | 2.2141 | 335.3514 | 183.1913
15.7811 | 366.3909 | -47.3479 | 274.4782 | 2.2138 | 335.5434 | 183.1955
15.7836 | 366.3996 | -47.6273 | 274.7605 | 2.2135 | 335.8271 | 183.1998
15.7864 | 366.4279 | -47.6457 | 274.7883 | 2.2133 | 335.8596 | 183.2139
15.7888 | 366.4368 | -47.5894 | 275.735 | 2.213 | 336.8078 | 183.2184
15.7914 | 366.3398 | -47.6588 | 274.7721 | 2.212 | 335.8287 | 183.1699
15.7938 | 366.3071 | -47.3979 | 274.5003 | 2.2115 | 335.5514 | 183.1535
15.7963 | 366.2315 | -47.2015 | 274.2787 | 2.2106 | 335.3172 | 183.1157
15.7989 | 366.198 | -47.3245 | 274.3905 | 2.2101 | 335.4235 | 183.099
15.8013 | 366.207 | -47.4033 | 274.4723 | 2.2098 | 335.5068 | 183.1035
15.8039 | 366.3416 | -47.7899 | 274.9038 | 2.2103 | 335.9607 | 183.1708
15.8068 | 366.3695 | -47.488 | 274.6112 | 2.2101 | 335.6728 | 183.1848
15.809 | 366.4006 | -47.6322 | 274.7657 | 2.2099 | 335.8325 | 183.2003
15.8116 | 366.304 | -47.8174 | 274.9187 | 2.209 | 335.9694 | 183.152
15.8144 | 366.2059 | -47.6453 | 274.7139 | 2.208 | 335.7483 | 183.103
15.8167 | 366.1525 | -47.5529 | 274.6037 | 2.2073 | 335.6291 | 183.0762
15.819 | 366.0569 | -47.6538 | 274.6728 | 2.2064 | 335.6823 | 183.0285
15.8218 | 366.022 | -47.392 | 274.3993 | 2.2058 | 335.403 | 183.011
15.824 | 366.0114 | -47.502 | 274.5058 | 2.2054 | 335.5077 | 183.0057
15.8263 | 365.9786 | -47.6408 | 274.6337 | 2.2049 | 335.6301 | 182.9893
15.829 | 365.9024 | -47.3267 | 274.2942 | 2.204 | 335.2779 | 182.9512
15.8317 | 365.9734 | -47.306 | 274.2971 | 2.2041 | 335.2927 | 182.9867
15.8343 | 366.129 | -47.238 | 274.281 | 2.2047 | 335.3025 | 183.0645
15.8369 | 366.2005 | -47.3087 | 274.3755 | 2.2048 | 335.4089 | 183.1002
15.8395 | 366.2505 | -47.4119 | 274.4954 | 2.2047 | 335.5371 | 183.1252
15.8424 | 366.2787 | -47.2385 | 274.3314 | 2.2045 | 335.3779 | 183.1394
15.8449 | 366.2873 | -47.4272 | 274.523 | 2.2042 | 335.5709 | 183.1437
15.8476 | 366.3584 | -47.4921 | 274.6116 | 2.2043 | 335.6713 | 183.1792
15.8501 | 366.3456 | -47.5403 | 274.6555 | 2.2039 | 335.7131 | 183.1728
15.8526 | 366.3335 | -47.7174 | 274.8286 | 2.2034 | 335.8842 | 183.1668
15.8552 | 366.2786 | -47.6169 | 274.7098 | 2.2027 | 335.7562 | 183.1393
15.8579 | 366.2445 | -47.7778 | 274.8593 | 2.2022 | 335.9 | 183.1222
15.8599 | 366.2135 | -47.9052 | 274.9764 | 2.2017 | 336.0119 | 183.1067
15.8626 | 366.2841 | -47.7877 | 274.8824 | 2.2017 | 335.9298 | 183.1421
15.8649 | 366.3359 | -47.5214 | 274.6334 | 2.2017 | 335.6894 | 183.168
15.8676 | 366.3438 | -47.7723 | 274.8869 | 2.2014 | 335.9442 | 183.1719
15.8701 | 366.3948 | -47.406 | 274.5376 | 2.2014 | 335.6034 | 183.1974
15.8726 | 366.4455 | -47.5872 | 274.7357 | 2.2014 | 335.81 | 183.2228
15.8748 | 366.3924 | -47.5583 | 274.6891 | 2.2007 | 335.7545 | 183.1962
15.8775 | 366.4214 | -47.4975 | 274.638 | 2.2005 | 335.7082 | 183.2107
15.8798 | 366.431 | -47.5159 | 274.6596 | 2.2003 | 335.7314 | 183.2155
15.8825 | 366.3548 | -47.4583 | 274.5766 | 2.1994 | 335.6357 | 183.1774
15.8851 | 366.3206 | -47.2402 | 274.3471 | 2.1989 | 335.4005 | 183.1603
15.8873 | 366.2468 | -47.4065 | 274.4888 | 2.1981 | 335.5299 | 183.1234
15.8899 | 366.1289 | -47.7394 | 274.7824 | 2.197 | 335.8038 | 183.0644
15.8925 | 366.2633 | -47.5966 | 274.6844 | 2.1975 | 335.7283 | 183.1317
15.8953 | 366.3546 | -47.319 | 274.4372 | 2.1977 | 335.4963 | 183.1773
15.898 | 366.3415 | -47.5912 | 274.705 | 2.1972 | 335.7619 | 183.1707
15.9008 | 366.3487 | -47.4101 | 274.5263 | 2.1969 | 335.5844 | 183.1743
15.9033 | 366.2942 | -47.3965 | 274.4946 | 2.1962 | 335.5436 | 183.1471
15.9058 | 366.198 | -46.8929 | 273.9589 | 2.1952 | 334.9919 | 183.099
15.9081 | 366.2704 | -47.4249 | 274.515 | 2.1954 | 335.5601 | 183.1352
15.9105 | 366.2376 | -47.6115 | 274.6907 | 2.1948 | 335.7303 | 183.1188
15.9132 | 366.2665 | -47.4462 | 274.535 | 2.1946 | 335.5795 | 183.1333
15.9161 | 366.273 | -47.0289 | 274.1199 | 2.1943 | 335.1654 | 183.1365
15.9182 | 366.2206 | -47.0154 | 274.0889 | 2.1936 | 335.1257 | 183.1103
15.9208 | 366.082 | -47.3303 | 274.3576 | 2.1924 | 335.3713 | 183.041
15.9234 | 366.2164 | -47.0789 | 274.151 | 2.1929 | 335.1871 | 183.1082
15.926 | 366.3715 | -47.0421 | 274.1659 | 2.1935 | 335.2278 | 183.1857
15.9287 | 366.3793 | -47.0222 | 274.1486 | 2.1932 | 335.2119 | 183.1897
15.9313 | 366.3665 | -47.101 | 274.2232 | 2.1928 | 335.2843 | 183.1833
15.9342 | 366.3103 | -47.2348 | 274.3382 | 2.192 | 335.3899 | 183.1551
15.9367 | 366.2768 | -47.1506 | 274.2429 | 2.1915 | 335.289 | 183.1384
15.9393 | 366.3061 | -47.3943 | 274.4963 | 2.1913 | 335.5473 | 183.153
15.9417 | 366.3153 | -47.8917 | 274.9968 | 2.191 | 336.0494 | 183.1577
15.9444 | 366.2598 | -47.4493 | 274.5359 | 2.1903 | 335.5792 | 183.1299
15.9473 | 366.2876 | -47.7007 | 274.7966 | 2.1901 | 335.8445 | 183.1438
15.9497 | 366.2759 | -47.5461 | 274.6381 | 2.1897 | 335.684 | 183.1379
15.9525 | 366.241 | -47.762 | 274.8423 | 2.1891 | 335.8825 | 183.1205
15.9547 | 366.3775 | -47.8552 | 274.981 | 2.1896 | 336.0439 | 183.1887
15.957 | 366.4081 | -47.67 | 274.806 | 2.1895 | 335.8741 | 183.2041
15.9598 | 366.3732 | -47.6561 | 274.7805 | 2.1889 | 335.8427 | 183.1866
15.9619 | 366.426 | -47.8228 | 274.9648 | 2.1889 | 336.0358 | 183.213
15.9643 | 366.3718 | -48.1472 | 275.2711 | 2.1883 | 336.3331 | 183.1859
15.9668 | 366.2753 | -47.8854 | 274.9772 | 2.1873 | 336.0231 | 183.1377
15.9689 | 366.2654 | -47.9238 | 275.0123 | 2.187 | 336.0565 | 183.1327
15.9712 | 366.1906 | -47.6727 | 274.7362 | 2.1862 | 335.768 | 183.0953
15.9737 | 366.1785 | -47.7552 | 274.8147 | 2.1858 | 335.8445 | 183.0893
15.976 | 366.2092 | -47.6831 | 274.7528 | 2.1856 | 335.7877 | 183.1046
15.9784 | 366.1974 | -48.0133 | 275.0791 | 2.1852 | 336.112 | 183.0987
15.9807 | 366.165 | -47.5312 | 274.5862 | 2.1847 | 335.6137 | 183.0825
15.9831 | 366.1953 | -47.7651 | 274.8302 | 2.1846 | 335.8628 | 183.0977
15.9856 | 366.2669 | -47.7201 | 274.8091 | 2.1847 | 335.8536 | 183.1335
15.9881 | 366.2125 | -47.7183 | 274.7891 | 2.184 | 335.8245 | 183.1062
15.9906 | 366.242 | -47.593 | 274.6737 | 2.1838 | 335.714 | 183.121
15.9931 | 366.2299 | -47.9084 | 274.985 | 2.1834 | 336.0234 | 183.115
15.9958 | 366.2164 | -47.621 | 274.6931 | 2.183 | 335.7292 | 183.1082
15.9984 | 366.225 | -47.7048 | 274.7798 | 2.1827 | 335.8173 | 183.1125
16.001 | 366.2748 | -47.6119 | 274.7035 | 2.1826 | 335.7493 | 183.1374
16.0034 | 366.2841 | -47.8318 | 274.9265 | 2.1824 | 335.9739 | 183.1421
16.0061 | 366.313 | -47.9219 | 275.0262 | 2.1822 | 336.0784 | 183.1565
16.0085 | 366.2592 | -47.7462 | 274.8326 | 2.1815 | 335.8758 | 183.1296
16.011 | 366.2468 | -48.1134 | 275.1957 | 2.1811 | 336.2368 | 183.1234
16.0137 | 366.3593 | -47.989 | 275.1088 | 2.1814 | 336.1686 | 183.1796
16.0162 | 366.5152 | -48.1895 | 275.3612 | 2.1821 | 336.4471 | 183.2576
16.0184 | 366.5252 | -48.1454 | 275.3205 | 2.1818 | 336.408 | 183.2626
16.0209 | 366.5337 | -48.3454 | 275.5233 | 2.1815 | 336.6122 | 183.2668
16.0235 | 366.5212 | -48.3693 | 275.543 | 2.1811 | 336.6299 | 183.2606
16.0257 | 366.5732 | -48.0787 | 275.2698 | 2.1811 | 336.3653 | 183.2866
16.0284 | 366.56 | -48.1863 | 275.373 | 2.1807 | 336.4663 | 183.28
16.0307 | 366.4226 | -48.1102 | 275.2511 | 2.1795 | 336.3215 | 183.2113
16.0332 | 366.3682 | -48.3238 | 275.4465 | 2.1788 | 336.5079 | 183.1841
16.0355 | 366.3568 | -48.1229 | 275.2418 | 2.1785 | 336.3013 | 183.1784
16.0379 | 366.345 | -48.0341 | 275.1491 | 2.1781 | 336.2066 | 183.1725
16.0403 | 366.3539 | -47.8255 | 274.9435 | 2.1778 | 336.0025 | 183.177
16.0426 | 366.4475 | -47.6804 | 274.8296 | 2.1781 | 335.9042 | 183.2238
16.0452 | 366.4981 | -47.9174 | 275.0834 | 2.178 | 336.1664 | 183.249
16.0474 | 366.508 | -47.78 | 274.9493 | 2.1778 | 336.034 | 183.254
16.0501 | 366.4945 | -48.1035 | 275.2683 | 2.1773 | 336.3507 | 183.2472
16.0525 | 366.4197 | -47.6863 | 274.8262 | 2.1765 | 335.8962 | 183.2099
16.0548 | 366.2824 | -47.7895 | 274.8836 | 2.1754 | 335.9307 | 183.1412
16.0573 | 366.2703 | -47.8444 | 274.9345 | 2.175 | 335.9795 | 183.1351
16.0596 | 366.1959 | -47.876 | 274.9413 | 2.1742 | 335.974 | 183.098
16.062 | 366.0579 | -47.8724 | 274.8917 | 2.173 | 335.9013 | 183.0289
16.0644 | 366.1305 | -47.8552 | 274.8987 | 2.1731 | 335.9204 | 183.0652
16.067 | 366.1596 | -47.8151 | 274.8683 | 2.173 | 335.8949 | 183.0798
16.0694 | 366.1895 | -47.889 | 274.9522 | 2.1728 | 335.9838 | 183.0948
16.072 | 366.3446 | -47.3929 | 274.5078 | 2.1734 | 335.5652 | 183.1723
16.0747 | 366.478 | -47.8138 | 274.9731 | 2.1739 | 336.0528 | 183.239
16.077 | 366.5299 | -47.6655 | 274.8421 | 2.1739 | 335.9305 | 183.265
16.0793 | 366.4975 | -47.5128 | 274.6786 | 2.1734 | 335.7616 | 183.2488
16.0817 | 366.3805 | -47.8494 | 274.9762 | 2.1723 | 336.0396 | 183.1902
16.0838 | 366.3702 | -48.3787 | 275.5021 | 2.172 | 336.5638 | 183.1851
16.0862 | 366.3374 | -48.1296 | 275.2421 | 2.1715 | 336.2983 | 183.1687
16.0887 | 366.3043 | -48.1143 | 275.2157 | 2.1709 | 336.2665 | 183.1522
16.0908 | 366.315 | -48.1539 | 275.2589 | 2.1707 | 336.3114 | 183.1575
16.0931 | 366.3246 | -47.9616 | 275.0698 | 2.1705 | 336.1239 | 183.1623
16.0954 | 366.2918 | -47.8251 | 274.9224 | 2.1699 | 335.971 | 183.1459
16.0977 | 366.2808 | -47.6336 | 274.7272 | 2.1696 | 335.774 | 183.1404
16.0999 | 366.3956 | -47.7538 | 274.8857 | 2.17 | 335.9516 | 183.1978
16.1024 | 366.4042 | -47.6394 | 274.7741 | 2.1697 | 335.8415 | 183.2021
16.1049 | 366.392 | -47.5903 | 274.721 | 2.1693 | 335.7863 | 183.196
16.1071 | 366.423 | -47.5917 | 274.7327 | 2.1692 | 335.8032 | 183.2115
16.1094 | 366.3486 | -47.8183 | 274.9345 | 2.1684 | 335.9926 | 183.1743
16.1116 | 366.296 | -47.6836 | 274.7823 | 2.1678 | 335.8316 | 183.148
16.1142 | 366.2622 | -47.7187 | 274.8061 | 2.1672 | 335.8498 | 183.1311
16.1166 | 366.2291 | -47.6836 | 274.76 | 2.1667 | 335.7981 | 183.1145
16.119 | 366.1757 | -47.3182 | 274.3768 | 2.1661 | 335.4061 | 183.0879
16.1213 | 366.2273 | -47.5687 | 274.6445 | 2.1661 | 335.6823 | 183.1136
16.1238 | 366.1938 | -47.7097 | 274.7743 | 2.1655 | 335.8066 | 183.0969
16.1264 | 366.16 | -47.4249 | 274.4782 | 2.165 | 335.5049 | 183.08
16.1287 | 366.2535 | -47.543 | 274.6275 | 2.1652 | 335.6698 | 183.1268
16.1314 | 366.3448 | -47.5123 | 274.6272 | 2.1654 | 335.6847 | 183.1724
16.134 | 366.3953 | -47.816 | 274.9478 | 2.1654 | 336.0136 | 183.1976
16.1366 | 366.4873 | -48.1404 | 275.3028 | 2.1656 | 336.3841 | 183.2437
16.1391 | 366.4748 | -47.9292 | 275.0875 | 2.1652 | 336.1666 | 183.2374
16.1416 | 366.3785 | -47.9594 | 275.0856 | 2.1643 | 336.1486 | 183.1892
16.1443 | 366.3859 | -47.9395 | 275.0681 | 2.164 | 336.1325 | 183.193
16.1469 | 366.3525 | -47.9783 | 275.0958 | 2.1634 | 336.1545 | 183.1762
16.1497 | 366.4015 | -48.4144 | 275.5482 | 2.1633 | 336.6151 | 183.2007
16.1524 | 366.4718 | -48.1503 | 275.3076 | 2.1634 | 336.3862 | 183.2359
16.1549 | 366.4597 | -48.463 | 275.6162 | 2.163 | 336.6928 | 183.2298
16.1575 | 366.4255 | -48.2017 | 275.3435 | 2.1624 | 336.4145 | 183.2128
16.1603 | 366.5797 | -48.2247 | 275.4179 | 2.163 | 336.5146 | 183.2899
16.1632 | 366.6074 | -48.0733 | 275.2758 | 2.1628 | 336.377 | 183.3037
16.1661 | 366.5508 | -48.4355 | 275.6191 | 2.1621 | 336.7109 | 183.2754
16.1686 | 366.5383 | -48.3121 | 275.4915 | 2.1616 | 336.5813 | 183.2692
16.1714 | 366.4829 | -48.5676 | 275.7286 | 2.1609 | 336.809 | 183.2414
16.1741 | 366.4274 | -48.399 | 275.5415 | 2.1602 | 336.6127 | 183.2137
16.1767 | 366.4565 | -48.176 | 275.3282 | 2.1601 | 336.4042 | 183.2282
16.1793 | 366.4017 | -48.5179 | 275.6518 | 2.1594 | 336.7188 | 183.2009
16.1821 | 366.3668 | -48.5198 | 275.6421 | 2.1588 | 336.7032 | 183.1834
16.1849 | 366.3952 | -48.2653 | 275.397 | 2.1586 | 336.4629 | 183.1976
16.1878 | 366.4019 | -48.5897 | 275.7237 | 2.1582 | 336.7907 | 183.201
16.1902 | 366.3269 | -48.3166 | 275.4256 | 2.1575 | 336.48 | 183.1634
16.1932 | 366.459 | -48.2886 | 275.4416 | 2.1579 | 336.5181 | 183.2295
16.196 | 366.5708 | -48.267 | 275.4573 | 2.1582 | 336.5524 | 183.2854
16.1987 | 366.5995 | -48.03 | 275.2298 | 2.158 | 336.3298 | 183.2998
16.2014 | 366.6279 | -48.0612 | 275.2705 | 2.1578 | 336.3751 | 183.3139
16.204 | 366.5522 | -48.2413 | 275.4254 | 2.157 | 336.5174 | 183.2761
16.2068 | 366.4125 | -47.9728 | 275.1103 | 2.1558 | 336.1791 | 183.2063
16.2093 | 366.3372 | -48.007 | 275.1194 | 2.155 | 336.1756 | 183.1686
16.2119 | 366.2615 | -47.8102 | 274.8974 | 2.1542 | 335.9409 | 183.1307
16.2144 | 366.2071 | -48.0224 | 275.0914 | 2.1535 | 336.1259 | 183.1035
16.217 | 366.2152 | -47.5628 | 274.6345 | 2.1532 | 335.6704 | 183.1076
16.2196 | 366.2024 | -47.8377 | 274.9052 | 2.1528 | 335.9389 | 183.1012
16.2219 | 366.2542 | -47.8796 | 274.9643 | 2.1528 | 336.0067 | 183.1271
16.2245 | 366.3457 | -47.8859 | 275.0011 | 2.153 | 336.0588 | 183.1729
16.2272 | 366.4163 | -47.7827 | 274.9215 | 2.1531 | 335.9909 | 183.2082
16.2297 | 366.4667 | -47.6101 | 274.7657 | 2.1531 | 335.8434 | 183.2333
16.2325 | 366.5998 | -47.3641 | 274.564 | 2.1535 | 335.664 | 183.2999
16.2352 | 366.6281 | -47.8458 | 275.0552 | 2.1533 | 336.1599 | 183.3141
16.2377 | 366.5318 | -48.3391 | 275.5164 | 2.1524 | 336.605 | 183.2659
16.2401 | 366.5204 | -47.9688 | 275.1423 | 2.152 | 336.229 | 183.2602
16.2425 | 366.3826 | -48.3076 | 275.4351 | 2.1509 | 336.4989 | 183.1913
16.2449 | 366.3499 | -48.2292 | 275.3458 | 2.1503 | 336.4041 | 183.1749
16.2473 | 366.4843 | -48.3021 | 275.4635 | 2.1508 | 336.5443 | 183.2422
16.2496 | 366.4939 | -48.1985 | 275.3631 | 2.1506 | 336.4454 | 183.2469
16.2522 | 366.5233 | -48.3454 | 275.5198 | 2.1504 | 336.607 | 183.2616
16.2543 | 366.5967 | -48.6063 | 275.8052 | 2.1506 | 336.9046 | 183.2983
16.2564 | 366.6279 | -48.0818 | 275.2911 | 2.1505 | 336.3957 | 183.3139
16.2587 | 366.7006 | -48.5576 | 275.7911 | 2.1507 | 336.9079 | 183.3503
16.261 | 366.6888 | -48.6572 | 275.8868 | 2.1503 | 337.0016 | 183.3444
16.2629 | 366.6376 | -48.8234 | 276.0359 | 2.1497 | 337.1422 | 183.3188
16.2649 | 366.7114 | -48.8284 | 276.0655 | 2.1499 | 337.1841 | 183.3557
16.267 | 366.6591 | -48.4508 | 275.6705 | 2.1493 | 336.7804 | 183.3296
16.2693 | 366.4596 | -48.5063 | 275.6595 | 2.1478 | 336.7361 | 183.2298
16.271 | 366.3463 | -48.6645 | 275.7799 | 2.1469 | 336.8377 | 183.1732
16.273 | 366.3782 | -48.7729 | 275.899 | 2.1468 | 336.962 | 183.1891
16.2751 | 366.3469 | -48.5225 | 275.6381 | 2.1463 | 336.696 | 183.1735
16.2768 | 366.3802 | -48.3896 | 275.5163 | 2.1463 | 336.5797 | 183.1901
16.2791 | 366.5367 | -48.5532 | 275.7321 | 2.147 | 336.8215 | 183.2683
16.2812 | 366.6101 | -48.6198 | 275.8232 | 2.1471 | 336.9248 | 183.305
16.2831 | 366.5585 | -48.641 | 275.8272 | 2.1466 | 336.9203 | 183.2793
16.2852 | 366.5482 | -48.4238 | 275.6065 | 2.1462 | 336.6979 | 183.2741
16.2871 | 366.518 | -48.2783 | 275.451 | 2.1458 | 336.5373 | 183.259
16.2892 | 366.5282 | -48.9717 | 276.1478 | 2.1456 | 337.2358 | 183.2641
16.2915 | 366.559 | -48.7063 | 275.8926 | 2.1455 | 336.9858 | 183.2795
16.2934 | 366.3822 | -48.7194 | 275.8468 | 2.1441 | 336.9105 | 183.1911
16.2954 | 366.2257 | -48.4811 | 275.5563 | 2.1429 | 336.5939 | 183.1128
16.2971 | 366.1962 | -48.577 | 275.6424 | 2.1425 | 336.6751 | 183.0981
16.2993 | 366.2064 | -48.5491 | 275.6179 | 2.1423 | 336.6523 | 183.1032
16.3012 | 366.2596 | -48.7302 | 275.8167 | 2.1424 | 336.86 | 183.1298
16.3034 | 366.4163 | -48.6099 | 275.7487 | 2.143 | 336.8181 | 183.2082
16.3055 | 366.4893 | -48.3265 | 275.4896 | 2.1432 | 336.5712 | 183.2447
16.3076 | 366.5208 | -48.285 | 275.4586 | 2.1431 | 336.5454 | 183.2604
16.3099 | 366.5725 | -47.976 | 275.1668 | 2.1431 | 336.2623 | 183.2863
16.312 | 366.5618 | -48.2616 | 275.4489 | 2.1428 | 336.5425 | 183.2809
16.3143 | 366.5295 | -48.0003 | 275.1768 | 2.1423 | 336.265 | 183.2647
16.3165 | 366.6024 | -47.972 | 275.1728 | 2.1424 | 336.2732 | 183.3012
16.3185 | 366.5087 | -48.1949 | 275.3645 | 2.1416 | 336.4493 | 183.2544
16.3212 | 366.5164 | -48.1949 | 275.367 | 2.1413 | 336.4531 | 183.2582
16.3234 | 366.5685 | -48.4617 | 275.6512 | 2.1413 | 336.746 | 183.2843
16.3257 | 366.5571 | -48.6022 | 275.7879 | 2.141 | 336.8807 | 183.2785
16.3283 | 366.5442 | -48.5806 | 275.762 | 2.1405 | 336.8527 | 183.2721
16.3306 | 366.6374 | -48.7446 | 275.9571 | 2.1408 | 337.0633 | 183.3187
16.3333 | 366.6238 | -48.6865 | 275.8944 | 2.1404 | 336.9984 | 183.3119
16.3356 | 366.6751 | -48.7644 | 275.9894 | 2.1404 | 337.102 | 183.3376
16.3381 | 366.7257 | -48.9609 | 276.2028 | 2.1404 | 337.3238 | 183.3629
16.3406 | 366.7132 | -48.9253 | 276.163 | 2.14 | 337.2819 | 183.3566
16.3432 | 366.7422 | -48.6541 | 275.9015 | 2.1398 | 337.0252 | 183.3711
16.3459 | 366.729 | -48.6099 | 275.8529 | 2.1394 | 336.9744 | 183.3645
16.3482 | 366.7175 | -48.7302 | 275.9694 | 2.139 | 337.089 | 183.3588
16.351 | 366.6827 | -49.1298 | 276.3574 | 2.1384 | 337.4711 | 183.3413
16.3536 | 366.6489 | -49.05 | 276.2663 | 2.1379 | 337.3744 | 183.3244
16.356 | 366.5952 | -48.887 | 276.0854 | 2.1372 | 337.1846 | 183.2976
16.3586 | 366.5824 | -48.7451 | 275.9392 | 2.1368 | 337.0363 | 183.2912
16.3614 | 366.7567 | -48.7766 | 276.0288 | 2.1375 | 337.1549 | 183.3783
16.364 | 366.7644 | -48.8234 | 276.0782 | 2.1372 | 337.2056 | 183.3822
16.3667 | 366.7093 | -48.4626 | 275.699 | 2.1365 | 336.8172 | 183.3546
16.3695 | 366.6954 | -48.6293 | 275.8611 | 2.1361 | 336.977 | 183.3477
16.3721 | 366.6406 | -48.7942 | 276.0077 | 2.1354 | 337.1145 | 183.3203
16.3747 | 366.5441 | -48.4486 | 275.63 | 2.1345 | 336.7207 | 183.2721
16.3774 | 366.5305 | -48.7158 | 275.8926 | 2.134 | 336.9811 | 183.2653
16.3801 | 366.5173 | -48.6739 | 275.8463 | 2.1336 | 336.9326 | 183.2587
16.3829 | 366.5037 | -48.5955 | 275.7634 | 2.1332 | 336.8474 | 183.2519
16.3855 | 366.4487 | -48.5586 | 275.7082 | 2.1325 | 336.7829 | 183.2243
16.3881 | 366.394 | -48.6568 | 275.7881 | 2.1318 | 336.8538 | 183.197
16.3906 | 366.4233 | -48.8815 | 276.0226 | 2.1317 | 337.0931 | 183.2116
16.3934 | 366.5352 | -48.8063 | 275.9847 | 2.132 | 337.0739 | 183.2676
16.3962 | 366.563 | -48.5901 | 275.7778 | 2.1318 | 336.8716 | 183.2815
16.399 | 366.5491 | -48.0778 | 275.2608 | 2.1313 | 336.3523 | 183.2745
16.4015 | 366.5784 | -48.4896 | 275.6824 | 2.1312 | 336.7788 | 183.2892
16.4044 | 366.5644 | -48.2769 | 275.465 | 2.1307 | 336.5591 | 183.2822
16.407 | 366.5303 | -48.0949 | 275.2717 | 2.1302 | 336.36 | 183.2651
16.4094 | 366.4349 | -48.4094 | 275.5544 | 2.1293 | 336.6268 | 183.2174
16.4124 | 366.3575 | -48.2039 | 275.3231 | 2.1284 | 336.3826 | 183.1787
16.415 | 366.3864 | -48.495 | 275.6238 | 2.1283 | 336.6882 | 183.1932
16.4176 | 366.3941 | -48.1408 | 275.2722 | 2.128 | 336.3378 | 183.197
16.4204 | 366.3593 | -48.1129 | 275.2327 | 2.1274 | 336.2925 | 183.1796
16.4233 | 366.3031 | -48.532 | 275.633 | 2.1267 | 336.6836 | 183.1516
16.4257 | 366.3749 | -48.0773 | 275.2023 | 2.1268 | 336.2648 | 183.1875
16.4288 | 366.5059 | -48.4427 | 275.6113 | 2.1272 | 336.6956 | 183.2529
16.4315 | 366.555 | -48.5739 | 275.7589 | 2.1272 | 336.8514 | 183.2775
16.4345 | 366.603 | -48.4022 | 275.6032 | 2.1271 | 336.7037 | 183.3015
16.4372 | 366.5685 | -48.6477 | 275.8372 | 2.1265 | 336.9319 | 183.2842
16.4401 | 366.5545 | -48.9221 | 276.1069 | 2.1261 | 337.1994 | 183.2773
16.4429 | 366.5197 | -48.7455 | 275.9187 | 2.1255 | 337.0053 | 183.2598
16.446 | 366.4831 | -48.6405 | 275.8015 | 2.1248 | 336.882 | 183.2415
16.4486 | 366.5955 | -48.9492 | 276.1477 | 2.1252 | 337.247 | 183.2978
16.4514 | 366.5398 | -48.9469 | 276.1268 | 2.1245 | 337.2168 | 183.2699
16.4541 | 366.4221 | -48.8892 | 276.0299 | 2.1234 | 337.1002 | 183.211
16.4568 | 366.3671 | -48.7112 | 275.8336 | 2.1228 | 336.8947 | 183.1835
16.4597 | 366.4986 | -48.5964 | 275.7626 | 2.1232 | 336.8457 | 183.2493
16.4623 | 366.5279 | -48.6514 | 275.8274 | 2.123 | 336.9154 | 183.264
16.4651 | 366.5975 | -49.0609 | 276.2601 | 2.1231 | 337.3597 | 183.2988
16.4681 | 366.6451 | -48.7973 | 276.0123 | 2.123 | 337.1199 | 183.3226
16.4706 | 366.6535 | -49.0456 | 276.2634 | 2.1227 | 337.3723 | 183.3267
16.4733 | 366.6194 | -48.6645 | 275.871 | 2.1222 | 336.9742 | 183.3097
16.476 | 366.5431 | -49.0366 | 276.2176 | 2.1213 | 337.3081 | 183.2715
16.4785 | 366.4474 | -48.7756 | 275.9247 | 2.1204 | 336.9993 | 183.2237
16.4812 | 366.455 | -48.8 | 275.9517 | 2.1201 | 337.0275 | 183.2275
16.4838 | 366.463 | -48.6766 | 275.8309 | 2.1199 | 336.9081 | 183.2315
16.4866 | 366.4699 | -48.759 | 275.9156 | 2.1195 | 336.994 | 183.235
16.4891 | 366.6036 | -48.969 | 276.1702 | 2.12 | 337.2708 | 183.3018
16.4922 | 366.7135 | -49.0118 | 276.2496 | 2.1203 | 337.3686 | 183.3568
16.4951 | 366.741 | -48.7509 | 275.9979 | 2.1201 | 337.1214 | 183.3705
16.498 | 366.7057 | -48.5621 | 275.7973 | 2.1195 | 336.915 | 183.3529
16.5006 | 366.7342 | -48.7901 | 276.0348 | 2.1193 | 337.1572 | 183.3671
16.5034 | 366.6368 | -48.7333 | 275.9456 | 2.1184 | 337.0517 | 183.3184
16.506 | 366.6451 | -48.8342 | 276.0492 | 2.1181 | 337.1567 | 183.3225
16.5089 | 366.5473 | -48.8279 | 276.0103 | 2.1171 | 337.1015 | 183.2736
16.5115 | 366.43 | -48.6541 | 275.7974 | 2.1161 | 336.8691 | 183.215
16.5143 | 366.416 | -48.946 | 276.0847 | 2.1157 | 337.154 | 183.208
16.5168 | 366.4452 | -48.8207 | 275.9691 | 2.1155 | 337.0433 | 183.2226
16.5194 | 366.3488 | -48.9149 | 276.0312 | 2.1146 | 337.0893 | 183.1744
16.5217 | 366.3374 | -49.0757 | 276.1882 | 2.1142 | 337.2444 | 183.1687
16.5244 | 366.5325 | -49.2069 | 276.3844 | 2.1151 | 337.4732 | 183.2663
16.5272 | 366.5815 | -48.7572 | 275.951 | 2.115 | 337.048 | 183.2908
16.5297 | 366.5899 | -48.6419 | 275.8385 | 2.1147 | 336.9368 | 183.2949
16.5324 | 366.5975 | -49.0073 | 276.2065 | 2.1144 | 337.306 | 183.2987
16.535 | 366.5634 | -48.6054 | 275.7932 | 2.1139 | 336.8871 | 183.2817
16.5377 | 366.5501 | -48.5684 | 275.7518 | 2.1135 | 336.8435 | 183.2751
16.5402 | 366.4545 | -48.491 | 275.6425 | 2.1126 | 336.7182 | 183.2272
16.5428 | 366.2746 | -48.4378 | 275.5293 | 2.1112 | 336.5751 | 183.1373
16.5451 | 366.1797 | -48.7851 | 275.845 | 2.1103 | 336.8749 | 183.0898
16.5477 | 366.2085 | -48.8284 | 275.8979 | 2.1101 | 336.9327 | 183.1043
16.5503 | 366.2161 | -48.7451 | 275.8171 | 2.1098 | 336.8532 | 183.1081
16.5531 | 366.4112 | -49.0419 | 276.179 | 2.1107 | 337.2475 | 183.2056
16.5558 | 366.5437 | -48.8752 | 276.0564 | 2.1111 | 337.147 | 183.2718
16.5586 | 366.5718 | -48.8582 | 276.0488 | 2.1109 | 337.1441 | 183.2859
16.5614 | 366.5366 | -49.1244 | 276.3033 | 2.1104 | 337.3927 | 183.2683
16.5641 | 366.6277 | -48.9496 | 276.1588 | 2.1106 | 337.2634 | 183.3138
16.5667 | 366.6356 | -49.0483 | 276.2602 | 2.1103 | 337.3661 | 183.3178
16.5697 | 366.6832 | -49.1452 | 276.3729 | 2.1102 | 337.4868 | 183.3416
16.572 | 366.6091 | -48.8239 | 276.0269 | 2.1094 | 337.1284 | 183.3045
16.5749 | 366.5117 | -49.1312 | 276.3018 | 2.1085 | 337.387 | 183.2558
16.5774 | 366.4988 | -49.0388 | 276.2051 | 2.1081 | 337.2882 | 183.2494
16.5801 | 366.4855 | -48.7676 | 275.9294 | 2.1077 | 337.0104 | 183.2428
16.5827 | 366.4517 | -48.9581 | 276.1087 | 2.1071 | 337.184 | 183.2259
16.5852 | 366.6269 | -48.9866 | 276.1956 | 2.1079 | 337.3001 | 183.3135
16.5879 | 366.6554 | -49.1663 | 276.3848 | 2.1077 | 337.494 | 183.3277
16.5904 | 366.622 | -49.0762 | 276.2835 | 2.1072 | 337.3872 | 183.311
16.5929 | 366.6098 | -49.01 | 276.2133 | 2.1068 | 337.3149 | 183.3049
16.5956 | 366.5753 | -48.8635 | 276.0553 | 2.1062 | 337.1512 | 183.2877
16.5982 | 366.5624 | -49.0519 | 276.2394 | 2.1058 | 337.3331 | 183.2812
16.6009 | 366.5909 | -48.8987 | 276.0957 | 2.1057 | 337.1941 | 183.2954
16.6033 | 366.5165 | -48.6072 | 275.7794 | 2.1049 | 336.8654 | 183.2582
16.6059 | 366.5244 | -48.6351 | 275.8099 | 2.1046 | 336.8973 | 183.2622
16.6083 | 366.5748 | -48.6879 | 275.8795 | 2.1046 | 336.9753 | 183.2874
16.6111 | 366.4777 | -48.9122 | 277.0714 | 2.1037 | 338.1511 | 183.2389
16.6137 | 366.4228 | -49.0095 | 276.1504 | 2.103 | 337.2209 | 183.2114
16.6164 | 366.4929 | -49.0416 | 276.2059 | 2.1031 | 337.2881 | 183.2465
16.6189 | 366.6472 | -49.01 | 276.2257 | 2.1037 | 337.3336 | 183.3236
16.6216 | 366.6756 | -49.2704 | 276.4956 | 2.1036 | 337.6082 | 183.3378
16.6241 | 366.6631 | -48.9343 | 276.1553 | 2.1032 | 337.2658 | 183.3315
16.627 | 366.6279 | -49.2123 | 276.4216 | 2.1026 | 337.5262 | 183.3139
16.6296 | 366.5316 | -48.9996 | 276.1768 | 2.1017 | 337.2654 | 183.2658
16.632 | 366.5402 | -49.3191 | 276.4992 | 2.1014 | 337.5892 | 183.2701
16.6349 | 366.5259 | -49.2154 | 276.3907 | 2.101 | 337.4783 | 183.2629
16.6377 | 366.5331 | -48.8689 | 276.0466 | 2.1007 | 337.1354 | 183.2665
16.6402 | 366.6039 | -48.8594 | 276.0607 | 2.1008 | 337.1614 | 183.302
16.6429 | 366.5281 | -49.0163 | 276.1923 | 2.1 | 337.2804 | 183.2641
16.6454 | 366.5156 | -49.1717 | 276.3436 | 2.0996 | 337.4295 | 183.2578
16.6479 | 366.6072 | -49.2952 | 276.4976 | 2.0998 | 337.5988 | 183.3036
16.6509 | 366.7384 | -49.1042 | 276.3503 | 2.1002 | 337.4734 | 183.3692
16.6537 | 366.787 | -49.1645 | 276.4268 | 2.1002 | 337.558 | 183.3935
16.6562 | 366.7952 | -49.2127 | 276.4778 | 2.0999 | 337.6103 | 183.3976
16.6588 | 366.7406 | -49.4691 | 276.716 | 2.0993 | 337.8394 | 183.3703
16.6615 | 366.6023 | -49.4258 | 276.6266 | 2.0981 | 337.727 | 183.3012
16.6639 | 366.5488 | -49.3051 | 276.488 | 2.0975 | 337.5795 | 183.2744
16.6664 | 366.4945 | -49.4799 | 276.6447 | 2.0968 | 337.7272 | 183.2473
16.6689 | 366.357 | -49.4492 | 276.5682 | 2.0957 | 337.6277 | 183.1785
16.6713 | 366.4076 | -49.3046 | 276.4405 | 2.0957 | 337.5084 | 183.2038
16.6738 | 366.4784 | -49.3925 | 276.552 | 2.0958 | 337.6317 | 183.2392
16.6763 | 366.4037 | -49.4411 | 276.5757 | 2.095 | 337.643 | 183.2019
16.6787 | 366.4749 | -49.388 | 276.5463 | 2.0952 | 337.6254 | 183.2374
16.6813 | 366.587 | -48.9713 | 276.167 | 2.0955 | 337.2648 | 183.2935
16.6839 | 366.6366 | -49.0951 | 276.3073 | 2.0955 | 337.4134 | 183.3183
16.6866 | 366.7066 | -49.2551 | 276.4906 | 2.0956 | 337.6084 | 183.3533
16.6894 | 366.7135 | -49.2037 | 276.4415 | 2.0952 | 337.5604 | 183.3567
16.6921 | 366.679 | -49.3569 | 276.5832 | 2.0947 | 337.6964 | 183.3395
16.6945 | 366.6463 | -49.5858 | 276.8012 | 2.0942 | 337.9089 | 183.3231
16.6972 | 366.6122 | -49.4614 | 276.6655 | 2.0937 | 337.7675 | 183.3061
16.6996 | 366.517 | -49.5524 | 276.7247 | 2.0928 | 337.8109 | 183.2585
16.7021 | 366.5253 | -49.4551 | 276.6302 | 2.0925 | 337.7177 | 183.2626
16.7047 | 366.4915 | -49.4532 | 276.617 | 2.092 | 337.699 | 183.2458
16.7071 | 366.4377 | -49.3447 | 276.4906 | 2.0914 | 337.5635 | 183.2188
16.7092 | 366.4689 | -49.7579 | 276.9142 | 2.0913 | 337.9924 | 183.2345
16.712 | 366.5594 | -49.5695 | 276.756 | 2.0915 | 337.8492 | 183.2797
16.7143 | 366.5892 | -49.8223 | 277.0187 | 2.0914 | 338.1169 | 183.2946
16.7168 | 366.5979 | -49.5956 | 276.7949 | 2.0911 | 337.8945 | 183.2989
16.7194 | 366.6266 | -49.3619 | 276.5708 | 2.091 | 337.6752 | 183.3133
16.7215 | 366.5953 | -49.4636 | 276.662 | 2.0905 | 337.7613 | 183.2977
16.7241 | 366.6029 | -49.4627 | 276.6637 | 2.0902 | 337.7641 | 183.3014
16.7265 | 366.5081 | -49.1808 | 276.3502 | 2.0894 | 337.4348 | 183.254
16.7287 | 366.4345 | -49.3831 | 276.5279 | 2.0887 | 337.6003 | 183.2172
16.731 | 366.4022 | -49.2154 | 276.3495 | 2.0882 | 337.4165 | 183.2011
16.7335 | 366.4521 | -49.405 | 276.5557 | 2.0882 | 337.631 | 183.226
16.7359 | 366.5027 | -49.4348 | 276.6024 | 2.0882 | 337.6862 | 183.2514
16.7383 | 366.5325 | -49.1177 | 276.2952 | 2.088 | 337.384 | 183.2663
16.7407 | 366.6248 | -49.2564 | 276.4647 | 2.0883 | 337.5688 | 183.3124
16.7432 | 366.633 | -49.1857 | 276.3967 | 2.088 | 337.5022 | 183.3165
16.7454 | 366.6219 | -49.056 | 276.2633 | 2.0877 | 337.3669 | 183.3109
16.7478 | 366.5476 | -49.1212 | 276.3037 | 2.0869 | 337.395 | 183.2738
16.7503 | 366.5558 | -49.1605 | 276.3458 | 2.0867 | 337.4384 | 183.2779
16.7529 | 366.5432 | -49.2411 | 276.4222 | 2.0863 | 337.5127 | 183.2716
16.7552 | 366.4485 | -49.3114 | 276.4609 | 2.0854 | 337.5356 | 183.2242
16.7575 | 366.4366 | -49.0456 | 276.1911 | 2.0851 | 337.2639 | 183.2183
16.7602 | 366.4025 | -49.2343 | 276.3685 | 2.0845 | 337.4356 | 183.2013
16.7626 | 366.4323 | -49.1037 | 276.2478 | 2.0844 | 337.3199 | 183.2162
16.765 | 366.587 | -49.1145 | 276.3102 | 2.085 | 337.408 | 183.2935
16.7676 | 366.7822 | -49.3367 | 276.5974 | 2.0859 | 337.7278 | 183.3911
16.7702 | 366.8105 | -49.4699 | 276.7401 | 2.0857 | 337.8752 | 183.4053
16.7728 | 366.7771 | -49.5867 | 276.8457 | 2.0852 | 337.9753 | 183.3886
16.7754 | 366.7642 | -49.405 | 276.6597 | 2.0848 | 337.7871 | 183.3821
16.7777 | 366.7319 | -49.6146 | 276.8586 | 2.0843 | 337.9805 | 183.3659
16.7802 | 366.7193 | -49.7299 | 276.9697 | 2.0839 | 338.0895 | 183.3596
16.7827 | 366.7275 | -49.6673 | 276.9098 | 2.0837 | 338.0311 | 183.3638
16.7849 | 366.6127 | -49.36 | 276.5642 | 2.0827 | 337.6663 | 183.3063
16.7873 | 366.434 | -49.884 | 277.0287 | 2.0814 | 338.101 | 183.217
16.7897 | 366.3805 | -49.5975 | 276.7243 | 2.0807 | 337.7878 | 183.1903
16.7922 | 366.3679 | -49.6213 | 276.7439 | 2.0804 | 337.8053 | 183.184
16.7944 | 366.4404 | -50.1057 | 277.2525 | 2.0805 | 338.3259 | 183.2202
16.7966 | 366.5545 | -49.6998 | 276.8846 | 2.0809 | 337.977 | 183.2772
16.799 | 366.6463 | -49.4114 | 276.6268 | 2.0812 | 337.7345 | 183.3231
16.8017 | 366.6538 | -49.5249 | 276.7428 | 2.0809 | 337.8518 | 183.3269
16.804 | 366.6423 | -49.1163 | 276.3304 | 2.0805 | 337.4374 | 183.3211
16.8064 | 366.5264 | -49.3019 | 276.4774 | 2.0795 | 337.5651 | 183.2632
16.8087 | 366.4733 | -49.4343 | 276.5921 | 2.0789 | 337.6709 | 183.2366
16.8111 | 366.4819 | -49.5236 | 276.6842 | 2.0787 | 337.7645 | 183.2409
16.8136 | 366.4905 | -49.1907 | 276.3542 | 2.0784 | 337.4359 | 183.2452
16.816 | 366.4366 | -49.2123 | 276.3578 | 2.0778 | 337.4306 | 183.2183
16.8186 | 366.4449 | -49.5082 | 276.6565 | 2.0776 | 337.7306 | 183.2224
16.821 | 366.391 | -49.3911 | 276.5214 | 2.0769 | 337.5866 | 183.1955
16.8236 | 366.4613 | -49.5579 | 276.7117 | 2.077 | 337.7886 | 183.2307
16.8261 | 366.5735 | -49.8931 | 277.0843 | 2.0774 | 338.1799 | 183.2868
16.8285 | 366.5825 | -49.5844 | 276.7786 | 2.0771 | 337.8756 | 183.2912
16.831 | 366.5283 | -49.5826 | 276.7587 | 2.0765 | 337.8467 | 183.2641
16.8334 | 366.558 | -49.6385 | 276.8245 | 2.0764 | 337.9175 | 183.279
16.8359 | 366.525 | -49.5862 | 276.7612 | 2.0759 | 337.8487 | 183.2625
16.8383 | 366.4923 | -49.1379 | 276.302 | 2.0754 | 337.3841 | 183.2462
16.8407 | 366.5217 | -49.1547 | 276.3286 | 2.0753 | 337.4156 | 183.2609
16.8432 | 366.5303 | -49.1619 | 276.3387 | 2.075 | 337.427 | 183.2651
16.8458 | 366.455 | -49.283 | 276.4347 | 2.0743 | 337.5105 | 183.2275
16.8483 | 366.4216 | -49.2515 | 275.392 | 2.0738 | 336.4623 | 183.2108
16.8508 | 366.3466 | -49.329 | 276.4445 | 2.073 | 337.5023 | 183.1733
16.8532 | 366.3763 | -49.3533 | 276.4787 | 2.0729 | 337.5415 | 183.1882
16.8556 | 366.4892 | -48.9987 | 276.1618 | 2.0733 | 337.2433 | 183.2446
16.8583 | 366.538 | -49.3493 | 276.5286 | 2.0732 | 337.6183 | 183.269
16.861 | 366.5454 | -49.188 | 276.3698 | 2.0729 | 337.4607 | 183.2727
16.8636 | 366.6153 | -48.9987 | 276.2038 | 2.073 | 337.3063 | 183.3076
16.8659 | 366.5622 | -49.1902 | 276.3776 | 2.0724 | 337.4713 | 183.2811
16.8688 | 366.4858 | -49.5321 | 276.694 | 2.0716 | 337.775 | 183.2429
16.8711 | 366.4532 | -49.1717 | 276.3228 | 2.0711 | 337.3983 | 183.2266
16.874 | 366.3972 | -49.5024 | 276.6348 | 2.0704 | 337.701 | 183.1986
16.8765 | 366.3638 | -49.2529 | 276.3742 | 2.0699 | 337.4348 | 183.1819
16.8791 | 366.4344 | -49.2862 | 276.431 | 2.07 | 337.5034 | 183.2172
16.8817 | 366.4422 | -49.1343 | 276.2817 | 2.0698 | 337.3554 | 183.2211
16.8842 | 366.4089 | -49.2452 | 276.3815 | 2.0693 | 337.4496 | 183.2044
16.8871 | 366.54 | -49.4141 | 276.5941 | 2.0697 | 337.6841 | 183.27
16.8897 | 366.6306 | -49.3651 | 276.5753 | 2.0699 | 337.6804 | 183.3153
16.8923 | 366.6388 | -49.3615 | 276.5744 | 2.0696 | 337.6809 | 183.3194
16.8948 | 366.6054 | -49.3804 | 276.5822 | 2.0691 | 337.6831 | 183.3027
16.8974 | 366.5509 | -49.4488 | 276.6324 | 2.0685 | 337.7242 | 183.2754
16.8999 | 366.5175 | -49.8543 | 277.0268 | 2.068 | 338.113 | 183.2587
16.9022 | 366.5063 | -49.9899 | 277.1587 | 2.0676 | 338.2431 | 183.2532
16.9048 | 366.3891 | -49.7435 | 276.8732 | 2.0666 | 337.9381 | 183.1946
16.9074 | 366.3138 | -49.5619 | 276.6665 | 2.0659 | 337.7188 | 183.1569
16.9098 | 366.3228 | -49.4825 | 276.5901 | 2.0656 | 337.6439 | 183.1614
16.9125 | 366.2679 | -49.4452 | 276.5345 | 2.065 | 337.5791 | 183.1339
16.9148 | 366.2148 | -49.6114 | 276.683 | 2.0644 | 337.7188 | 183.1074
16.9171 | 366.2864 | -49.3569 | 276.4524 | 2.0645 | 337.5001 | 183.1432
16.9199 | 366.4802 | -49.5132 | 276.6733 | 2.0653 | 337.7533 | 183.2401
16.9226 | 366.5084 | -49.6308 | 276.8003 | 2.0652 | 337.885 | 183.2542
16.9253 | 366.5363 | -49.5705 | 276.7493 | 2.065 | 337.8386 | 183.2681
16.928 | 366.5642 | -49.6993 | 276.8874 | 2.0648 | 337.9814 | 183.2821
16.9306 | 366.5512 | -49.9476 | 277.1313 | 2.0644 | 338.2232 | 183.2756
16.9332 | 366.5178 | -49.9782 | 277.1508 | 2.0639 | 338.2371 | 183.2589
16.9358 | 366.3387 | -49.7493 | 276.8622 | 2.0625 | 337.9186 | 183.1693
16.9382 | 366.3057 | -49.7087 | 276.8106 | 2.0621 | 337.8615 | 183.1528
16.9412 | 366.3325 | -50.0269 | 277.1377 | 2.0619 | 338.1931 | 183.1662
16.9437 | 366.3822 | -49.7836 | 276.911 | 2.0618 | 337.9747 | 183.1911
16.9464 | 366.4312 | -49.8755 | 277.0192 | 2.0618 | 338.0911 | 183.2156
16.9487 | 366.4612 | -50.0724 | 277.2261 | 2.0617 | 338.303 | 183.2306
16.9516 | 366.4468 | -49.807 | 276.9559 | 2.0613 | 338.0304 | 183.2234
16.9538 | 366.4357 | -49.9233 | 277.0685 | 2.0609 | 338.1411 | 183.2178
16.9566 | 366.5255 | -49.8633 | 277.0385 | 2.0611 | 338.126 | 183.2627
16.959 | 366.5136 | -50.2296 | 277.4008 | 2.0608 | 338.4864 | 183.2568
16.9617 | 366.4587 | -49.9728 | 277.1257 | 2.0601 | 338.2022 | 183.2294
16.964 | 366.4053 | -50.1859 | 277.321 | 2.0595 | 338.3886 | 183.2027
16.9665 | 366.1854 | -49.6953 | 276.7571 | 2.0579 | 337.788 | 183.0927
16.9689 | 366.049 | -49.9196 | 276.9359 | 2.0568 | 337.9441 | 183.0245
16.9715 | 366.1398 | -49.9863 | 277.0329 | 2.057 | 338.0562 | 183.0699
16.9737 | 366.2117 | -49.8805 | 276.9511 | 2.0572 | 337.9864 | 183.1059
16.9763 | 366.2611 | -50.0571 | 277.1441 | 2.0572 | 338.1876 | 183.1305
16.9789 | 366.3312 | -49.9102 | 277.0206 | 2.0573 | 338.0758 | 183.1656
16.9813 | 366.4023 | -50.0913 | 277.2254 | 2.0574 | 338.2925 | 183.2012
16.9838 | 366.369 | -49.8381 | 276.9611 | 2.0569 | 338.0226 | 183.1845
16.9862 | 366.4194 | -49.8034 | 276.9432 | 2.0569 | 338.0131 | 183.2097
16.9888 | 366.2815 | -50.0016 | 277.0954 | 2.0558 | 338.1423 | 183.1407
16.9913 | 366.2485 | -50.2764 | 277.3592 | 2.0553 | 338.4006 | 183.1242
16.9936 | 366.2785 | -50.5688 | 277.6616 | 2.0552 | 338.708 | 183.1392
16.9962 | 366.1618 | -50.066 | 277.1199 | 2.0542 | 338.1469 | 183.0809
16.9985 | 366.0672 | -50.062 | 277.0844 | 2.0533 | 338.0956 | 183.0336
17.0012 | 366.1577 | -50.239 | 277.2916 | 2.0535 | 338.3178 | 183.0788
17.0037 | 366.2073 | -50.0057 | 277.0748 | 2.0535 | 338.1094 | 183.1037
17.0062 | 366.2781 | -49.8565 | 276.9492 | 2.0537 | 337.9956 | 183.1391
17.0086 | 366.3904 | -50.2877 | 277.4178 | 2.054 | 338.4829 | 183.1952
17.0111 | 366.4816 | -50.2323 | 277.3928 | 2.0543 | 338.4731 | 183.2408
17.0139 | 366.5094 | -49.9931 | 277.1629 | 2.0541 | 338.2478 | 183.2547
17.0163 | 366.5594 | -50.5676 | 277.7541 | 2.0541 | 338.8473 | 183.2797
17.0188 | 366.5675 | -50.7103 | 277.8995 | 2.0538 | 338.9941 | 183.2838
17.0213 | 366.5553 | -50.6891 | 277.8742 | 2.0535 | 338.9667 | 183.2776
17.0238 | 366.5015 | -50.6382 | 277.8054 | 2.0528 | 338.889 | 183.2508
17.0261 | 366.3237 | -50.7289 | 277.8368 | 2.0515 | 338.8907 | 183.1618
17.0283 | 366.1261 | -50.722 | 277.764 | 2.0501 | 338.7851 | 183.0631
17.0308 | 366.238 | -50.4774 | 277.5567 | 2.0504 | 338.5964 | 183.119
17.0331 | 366.3095 | -50.6085 | 277.7117 | 2.0506 | 338.7632 | 183.1547
17.0354 | 366.3809 | -50.1512 | 277.2782 | 2.0507 | 338.3417 | 183.1905
17.0377 | 366.3694 | -50.4724 | 277.5955 | 2.0504 | 338.6571 | 183.1847
17.0401 | 366.3783 | -49.9719 | 277.098 | 2.0501 | 338.161 | 183.1891
17.0424 | 366.346 | -50.3197 | 277.435 | 2.0497 | 338.4927 | 183.173
17.045 | 366.3953 | -50.2039 | 277.3357 | 2.0497 | 338.4015 | 183.1976
17.0475 | 366.383 | -50.2255 | 277.3532 | 2.0493 | 338.417 | 183.1915
17.0498 | 366.3092 | -50.1467 | 277.2498 | 2.0486 | 338.3013 | 183.1546
17.0524 | 366.2133 | -50.231 | 277.3021 | 2.0477 | 338.3377 | 183.1067
17.0548 | 366.1599 | -50.4716 | 277.5249 | 2.0471 | 338.5516 | 183.08
17.0572 | 366.1269 | -50.2336 | 277.2759 | 2.0466 | 338.2971 | 183.0635
17.0595 | 366.2195 | -50.2733 | 277.3465 | 2.0469 | 338.383 | 183.1097
17.0621 | 366.2476 | -50.0948 | 277.1773 | 2.0467 | 338.2186 | 183.1238
17.0647 | 366.3384 | -50.1854 | 277.2982 | 2.047 | 338.3546 | 183.1692
17.0675 | 366.4076 | -50.0891 | 277.225 | 2.047 | 338.2929 | 183.2038
17.0702 | 366.3317 | -50.3652 | 277.4758 | 2.0463 | 338.5311 | 183.1659
17.0724 | 366.3413 | -50.536 | 277.6498 | 2.0461 | 338.7067 | 183.1707
17.0751 | 366.4109 | -49.8358 | 276.9728 | 2.0461 | 338.0413 | 183.2055
17.0778 | 366.4183 | -50.3174 | 277.4568 | 2.0459 | 338.5266 | 183.2092
17.0804 | 366.3846 | -50.1075 | 277.2357 | 2.0454 | 338.2998 | 183.1923
17.0828 | 366.3934 | -50.1633 | 277.2944 | 2.0451 | 338.36 | 183.1967
17.0855 | 366.3383 | -49.9273 | 277.0401 | 2.0445 | 338.0964 | 183.1691
17.0881 | 366.3046 | -50.632 | 277.7335 | 2.044 | 338.7843 | 183.1523
17.0904 | 366.2723 | -50.5986 | 277.6894 | 2.0435 | 338.7348 | 183.1362
17.093 | 366.2179 | -50.3156 | 277.3882 | 2.0429 | 338.4245 | 183.1089
17.0956 | 366.2049 | -50.2188 | 277.2871 | 2.0425 | 338.3212 | 183.1024
17.0983 | 366.3571 | -50.231 | 277.35 | 2.043 | 338.4095 | 183.1785
17.1008 | 366.3863 | -50.3184 | 277.4472 | 2.0429 | 338.5115 | 183.1931
17.1032 | 366.3947 | -50.3593 | 277.4909 | 2.0427 | 338.5567 | 183.1974
17.1058 | 366.4028 | -50.2845 | 277.4188 | 2.0424 | 338.4859 | 183.2014
17.1083 | 366.3695 | -50.4292 | 277.5524 | 2.0419 | 338.6139 | 183.1847
17.1108 | 366.2947 | -50.4517 | 277.5499 | 2.0412 | 338.599 | 183.1473
17.1131 | 366.2624 | -50.4585 | 277.546 | 2.0407 | 338.5897 | 183.1312
17.1158 | 366.2076 | -50.2837 | 277.3529 | 2.0401 | 338.3875 | 183.1038
17.1181 | 366.1961 | -50.3202 | 277.3856 | 2.0397 | 338.4182 | 183.098
17.1207 | 366.1831 | -50.4283 | 277.4893 | 2.0394 | 338.5199 | 183.0916
17.1233 | 366.108 | -50.1931 | 277.2291 | 2.0386 | 338.2471 | 183.054
17.1256 | 366.0964 | -50.1967 | 277.2288 | 2.0383 | 338.2449 | 183.0482
17.1282 | 366.2907 | -49.994 | 277.0909 | 2.0391 | 338.1394 | 183.1454
17.1309 | 366.3185 | -50.012 | 277.1182 | 2.0389 | 338.1712 | 183.1592
17.1336 | 366.3258 | -50.1512 | 277.2598 | 2.0387 | 338.3141 | 183.1629
17.136 | 366.3761 | -50.0728 | 277.1982 | 2.0387 | 338.2609 | 183.1881
17.1386 | 366.4046 | -49.935 | 277.0699 | 2.0385 | 338.1373 | 183.2023
17.141 | 366.3923 | -50.0143 | 277.1451 | 2.0382 | 338.2104 | 183.1961
17.1435 | 366.2972 | -50.5607 | 277.6598 | 2.0373 | 338.7093 | 183.1486
17.146 | 366.1602 | -50.7572 | 277.8106 | 2.0362 | 338.8373 | 183.0801
17.1483 | 366.128 | -50.7729 | 277.8156 | 2.0358 | 338.8369 | 183.064
17.1509 | 366.1771 | -50.2368 | 277.2958 | 2.0357 | 338.3254 | 183.0886
17.1531 | 366.1663 | -50.6901 | 277.7455 | 2.0354 | 338.7733 | 183.0832
17.1555 | 366.1541 | -50.2665 | 277.3179 | 2.0351 | 338.3435 | 183.077
17.1578 | 366.205 | -50.2904 | 277.3587 | 2.0351 | 338.3929 | 183.1025
17.1604 | 366.2538 | -50.6891 | 277.7737 | 2.0351 | 338.816 | 183.1269
17.1627 | 366.3255 | -50.5338 | 277.6423 | 2.0352 | 338.6966 | 183.1628
17.1653 | 366.4157 | -50.3719 | 277.5105 | 2.0354 | 338.5798 | 183.2079
17.1681 | 366.2777 | -50.2985 | 277.3911 | 2.0343 | 338.4374 | 183.1389
17.1703 | 366.2044 | -50.4184 | 277.4865 | 2.0336 | 338.5206 | 183.1022
17.1731 | 366.17 | -50.4652 | 277.5219 | 2.0331 | 338.5502 | 183.085
17.1754 | 365.9924 | -50.2629 | 277.2604 | 2.0318 | 338.2591 | 182.9962
17.1782 | 365.9787 | -50.4377 | 277.4306 | 2.0313 | 338.4271 | 182.9894
17.1803 | 366.03 | -50.3328 | 277.3428 | 2.0314 | 338.3478 | 183.015
17.1829 | 365.9553 | -50.6284 | 277.6135 | 2.0307 | 338.606 | 182.9776
17.1852 | 366.0262 | -50.6148 | 277.6235 | 2.0308 | 338.6279 | 183.0131
17.1881 | 366.1985 | -50.8878 | 277.954 | 2.0315 | 338.9871 | 183.0993
17.1904 | 366.2905 | -50.7509 | 277.8477 | 2.0317 | 338.8962 | 183.1453
17.1927 | 366.2993 | -50.4918 | 277.5916 | 2.0315 | 338.6415 | 183.1497
17.1953 | 366.3488 | -50.1922 | 277.3085 | 2.0315 | 338.3666 | 183.1744
17.1977 | 366.2537 | -50.2458 | 277.3304 | 2.0306 | 338.3727 | 183.1269
17.2003 | 366.22 | -50.873 | 277.9463 | 2.0301 | 338.983 | 183.11
17.2026 | 366.1878 | -50.7279 | 277.7905 | 2.0297 | 338.8218 | 183.0939
17.205 | 365.9895 | -50.5184 | 277.5149 | 2.0282 | 338.5132 | 182.9948
17.2075 | 365.9562 | -50.3364 | 277.3218 | 2.0278 | 338.3145 | 182.9781
17.2098 | 365.9654 | -50.4247 | 277.4132 | 2.0275 | 338.4074 | 182.9827
17.2121 | 365.9124 | -50.3787 | 277.3495 | 2.027 | 338.3349 | 182.9562
17.2145 | 365.9626 | -50.4549 | 277.4424 | 2.027 | 338.4362 | 182.9813
17.2171 | 366.0946 | -50.3332 | 277.3647 | 2.0274 | 338.3805 | 183.0473
17.2194 | 366.1658 | -50.3121 | 277.3674 | 2.0276 | 338.395 | 183.0829
17.2221 | 366.2353 | -50.681 | 277.7594 | 2.0277 | 338.7986 | 183.1176
17.2247 | 366.2844 | -50.2115 | 277.3063 | 2.0276 | 338.3537 | 183.1422
17.2271 | 366.1897 | -50.0323 | 277.0955 | 2.0268 | 338.1271 | 183.0948
17.2297 | 366.0939 | -50.1733 | 277.2046 | 2.0259 | 338.2202 | 183.0469
17.2321 | 366.0609 | -49.9435 | 276.9638 | 2.0255 | 337.974 | 183.0305
17.2342 | 365.9056 | -50.2963 | 277.2648 | 2.0243 | 338.2491 | 182.9528
17.237 | 365.8505 | -49.9615 | 276.9117 | 2.0237 | 337.8867 | 182.9252
17.2395 | 365.9206 | -50.2399 | 277.2134 | 2.0238 | 338.2002 | 182.9603
17.2421 | 365.9283 | -50.1111 | 277.0872 | 2.0235 | 338.0753 | 182.9642
17.2445 | 366.0196 | -50.1093 | 277.1158 | 2.0238 | 338.1191 | 183.0098
17.2469 | 366.1939 | -49.9678 | 277.0324 | 2.0245 | 338.0648 | 183.097
17.2498 | 366.2622 | -50.1692 | 277.2566 | 2.0246 | 338.3003 | 183.1311
17.2526 | 366.2275 | -50.3535 | 277.4293 | 2.024 | 338.4672 | 183.1137
17.2549 | 366.2366 | -50.2932 | 277.3721 | 2.0238 | 338.4115 | 183.1183
17.2574 | 366.1622 | -50.1124 | 277.1665 | 2.0231 | 338.1935 | 183.0811
17.2599 | 366.1496 | -49.944 | 276.9939 | 2.0227 | 338.0188 | 183.0748
17.2625 | 366.0952 | -50.1683 | 277.2 | 2.0221 | 338.2159 | 183.0476
17.2652 | 365.9164 | -50.2909 | 277.263 | 2.0208 | 338.2491 | 182.9582
17.2673 | 365.8435 | -50.4891 | 277.4369 | 2.0201 | 338.4108 | 182.9217
17.2697 | 365.8936 | -50.467 | 277.4315 | 2.0201 | 338.4138 | 182.9468
17.2722 | 365.8603 | -50.1233 | 277.0767 | 2.0196 | 338.0535 | 182.9302
17.2746 | 365.9518 | -50.3391 | 277.323 | 2.0199 | 338.315 | 182.9759
17.2771 | 366.043 | -50.103 | 277.1173 | 2.0201 | 338.1245 | 183.0215
17.2793 | 365.9904 | -50.4337 | 277.4305 | 2.0195 | 338.4289 | 182.9952
17.2817 | 365.9575 | -50.6459 | 277.6317 | 2.0191 | 338.6246 | 182.9787
17.284 | 365.967 | -50.4697 | 277.4587 | 2.0188 | 338.4532 | 182.9835
17.2866 | 365.954 | -50.1624 | 277.1471 | 2.0185 | 338.1394 | 182.977
17.289 | 365.921 | -50.3354 | 277.3091 | 2.018 | 338.2959 | 182.9605
17.2915 | 365.8467 | -50.6365 | 277.5854 | 2.0173 | 338.5599 | 182.9234
17.2939 | 365.7931 | -50.8865 | 277.8175 | 2.0167 | 338.783 | 182.8965
17.2964 | 365.7601 | -50.9225 | 277.8425 | 2.0162 | 338.8026 | 182.8801
17.2988 | 365.7689 | -50.8211 | 277.7441 | 2.016 | 338.7055 | 182.8844
17.3012 | 365.798 | -50.4557 | 277.3884 | 2.0159 | 338.3547 | 182.899
17.3036 | 365.9515 | -50.4215 | 277.4053 | 2.0165 | 338.3973 | 182.9758
17.3062 | 366.0006 | -50.335 | 277.3352 | 2.0164 | 338.3353 | 183.0003
17.3085 | 365.9063 | -50.0071 | 276.9759 | 2.0156 | 337.9602 | 182.9531
17.3109 | 365.9357 | -50.3868 | 277.3654 | 2.0155 | 338.3547 | 182.9679
17.3135 | 365.9224 | -50.6621 | 277.6362 | 2.0151 | 338.6233 | 182.9612
17.316 | 365.9308 | -50.6932 | 277.6701 | 2.0149 | 338.6586 | 182.9654
17.3184 | 365.9809 | -50.462 | 277.4556 | 2.0149 | 338.4524 | 182.9904
17.321 | 365.9886 | -50.5062 | 277.5024 | 2.0147 | 338.5005 | 182.9943
17.3237 | 365.8921 | -50.8392 | 277.8032 | 2.0138 | 338.7853 | 182.9461
17.3263 | 365.9205 | -50.6693 | 277.6428 | 2.0136 | 338.6295 | 182.9602
17.329 | 365.8865 | -50.9054 | 277.8676 | 2.0131 | 338.8486 | 182.9432
17.3316 | 365.8735 | -50.7923 | 277.7501 | 2.0128 | 338.729 | 182.9367
17.3342 | 365.8808 | -50.8356 | 277.7959 | 2.0125 | 338.776 | 182.9404
17.3372 | 366.0313 | -50.8491 | 277.8595 | 2.013 | 338.8648 | 183.0157
17.3394 | 366.0822 | -51.0253 | 278.0527 | 2.0131 | 339.0664 | 183.0411
17.3422 | 366.0271 | -50.9099 | 277.9189 | 2.0124 | 338.9234 | 183.0135
17.3447 | 365.9938 | -50.6563 | 277.6542 | 2.0119 | 338.6532 | 182.9969
17.3473 | 365.9808 | -50.7095 | 277.7031 | 2.0116 | 338.6999 | 182.9904
17.3498 | 365.9478 | -50.864 | 277.8466 | 2.0111 | 338.8379 | 182.9739
17.3523 | 365.8732 | -50.6541 | 277.6118 | 2.0104 | 338.5907 | 182.9366
17.3547 | 365.7786 | -50.4513 | 277.3775 | 2.0095 | 338.3406 | 182.8893
17.3574 | 365.7855 | -50.3914 | 277.3199 | 2.0093 | 338.2842 | 182.8928
17.3597 | 365.7533 | -50.5937 | 277.5115 | 2.0088 | 338.4704 | 182.8767
17.3622 | 365.72 | -50.1971 | 277.1038 | 2.0083 | 338.0571 | 182.86
17.3646 | 365.7081 | -50.2079 | 277.1106 | 2.008 | 338.0619 | 182.854
17.3672 | 365.8604 | -50.0728 | 277.0263 | 2.0086 | 338.003 | 182.9302
17.3696 | 365.8485 | -50.3035 | 277.253 | 2.0082 | 338.2277 | 182.9242
17.372 | 365.7952 | -50.1147 | 277.0464 | 2.0076 | 338.0123 | 182.8976
17.3742 | 365.7427 | -50.3593 | 277.2735 | 2.0071 | 338.2307 | 182.8714
17.3767 | 365.6681 | -50.2174 | 277.1068 | 2.0063 | 338.0514 | 182.834
17.3792 | 365.7178 | -49.8539 | 276.7598 | 2.0064 | 337.7128 | 182.8589
17.3814 | 365.7066 | -50.0422 | 276.9444 | 2.006 | 337.8955 | 182.8533
17.3841 | 365.6106 | -50.3819 | 277.2521 | 2.0052 | 338.1872 | 182.8053
17.3867 | 365.6183 | -50.2102 | 277.083 | 2.0049 | 338.0193 | 182.8091
17.389 | 365.6067 | -50.0728 | 276.9417 | 2.0046 | 337.8761 | 182.8033
17.3912 | 365.5132 | -50.1913 | 277.029 | 2.0038 | 337.9479 | 182.7566
17.3936 | 365.6042 | -50.3441 | 277.2122 | 2.004 | 338.1462 | 182.8021
17.3961 | 365.7156 | -50.5274 | 277.4326 | 2.0044 | 338.3852 | 182.8578
17.3986 | 365.7859 | -50.3148 | 277.2434 | 2.0045 | 338.2077 | 182.8929
17.4011 | 365.8559 | -50.6675 | 277.6195 | 2.0046 | 338.5954 | 182.9279
17.4035 | 365.844 | -50.531 | 277.479 | 2.0043 | 338.453 | 182.922
17.406 | 365.8313 | -50.809 | 277.7528 | 2.0039 | 338.7247 | 182.9157
17.4085 | 365.7984 | -50.5847 | 277.5175 | 2.0034 | 338.4839 | 182.8992
17.4108 | 365.7042 | -50.8788 | 277.7802 | 2.0026 | 338.7309 | 182.8521
17.4132 | 365.5886 | -50.9667 | 277.8296 | 2.0017 | 338.761 | 182.7943
17.4157 | 365.6379 | -50.9802 | 277.8595 | 2.0017 | 338.7992 | 182.819
17.4179 | 365.6065 | -50.6712 | 277.54 | 2.0013 | 338.4744 | 182.8032
17.4206 | 365.6137 | -50.7311 | 277.6023 | 2.001 | 338.538 | 182.8069
17.4231 | 365.6218 | -50.5765 | 277.4504 | 2.0007 | 338.3874 | 182.8109
17.4255 | 365.7544 | -50.6685 | 277.5866 | 2.0012 | 338.5457 | 182.8772
17.4279 | 365.7627 | -50.7451 | 277.666 | 2.001 | 338.6265 | 182.8814
17.4304 | 365.7918 | -50.9077 | 277.8383 | 2.0009 | 338.8036 | 182.8959
17.4328 | 365.7592 | -50.9554 | 277.8751 | 2.0004 | 338.835 | 182.8796
17.4351 | 365.727 | -51.2604 | 278.1694 | 2 | 339.1239 | 182.8635
17.4375 | 365.7147 | -51.0054 | 277.9103 | 1.9996 | 338.8627 | 182.8573
17.4401 | 365.6401 | -50.9496 | 277.8296 | 1.9989 | 338.7696 | 182.82
17.4426 | 365.5449 | -50.5905 | 277.4388 | 1.9981 | 338.3629 | 182.7724
17.4448 | 365.513 | -50.6428 | 277.4805 | 1.9976 | 338.3993 | 182.7565
17.4474 | 365.5413 | -50.836 | 277.6831 | 1.9975 | 338.6066 | 182.7706
17.4496 | 365.5714 | -50.632 | 277.4891 | 1.9974 | 338.4177 | 182.7857
17.4524 | 365.4957 | -50.7198 | 277.5517 | 1.9967 | 338.4677 | 182.7479
17.455 | 365.6272 | -50.5743 | 277.45 | 1.9971 | 338.3879 | 182.8136
17.4576 | 365.6968 | -50.2913 | 277.1902 | 1.9972 | 338.1397 | 182.8484
17.4603 | 365.683 | -50.6423 | 277.5366 | 1.9968 | 338.4838 | 182.8415
17.4631 | 365.6693 | -50.513 | 277.4028 | 1.9964 | 338.3477 | 182.8347
17.4655 | 365.6364 | -50.9081 | 277.7869 | 1.996 | 338.7263 | 182.8182
17.468 | 365.6447 | -50.8558 | 277.7374 | 1.9957 | 338.6782 | 182.8224
17.4706 | 365.5901 | -50.9874 | 277.8508 | 1.9951 | 338.7824 | 182.795
17.4736 | 365.5546 | -50.8333 | 277.6848 | 1.9946 | 338.6106 | 182.7773
17.476 | 365.5427 | -50.7247 | 277.5723 | 1.9942 | 338.496 | 182.7713
17.4786 | 365.6119 | -50.7613 | 277.6319 | 1.9943 | 338.5672 | 182.8059
17.4815 | 365.5978 | -50.9379 | 277.8038 | 1.9939 | 338.7368 | 182.7989
17.4838 | 365.5656 | -51.0284 | 277.8836 | 1.9935 | 338.8112 | 182.7828
17.4864 | 365.7383 | -50.5765 | 277.4893 | 1.9942 | 338.4456 | 182.8691
17.489 | 365.7455 | -50.8032 | 277.7184 | 1.9939 | 338.676 | 182.8728
17.4914 | 365.7748 | -50.8617 | 277.7866 | 1.9938 | 338.7491 | 182.8874
17.4937 | 365.7633 | -51.0347 | 277.9558 | 1.9935 | 338.9163 | 182.8816
17.4963 | 365.6677 | -51.1761 | 278.0653 | 1.9926 | 339.01 | 182.8339
17.4988 | 365.5316 | -50.7861 | 277.63 | 1.9916 | 338.5519 | 182.7658
17.501 | 365.3966 | -50.804 | 277.6029 | 1.9906 | 338.5023 | 182.6983
17.5034 | 365.2197 | -50.4828 | 277.2227 | 1.9893 | 338.0926 | 182.6098
17.5058 | 365.2074 | -50.5748 | 277.3106 | 1.9889 | 338.1785 | 182.6037
17.5081 | 365.1962 | -50.5855 | 277.3176 | 1.9886 | 338.1836 | 182.5981
17.5106 | 365.2661 | -50.7972 | 277.5526 | 1.9887 | 338.4302 | 182.633
17.5131 | 365.2534 | -50.709 | 277.4601 | 1.9884 | 338.3357 | 182.6267
17.5156 | 365.4264 | -50.9374 | 277.7462 | 1.9891 | 338.6506 | 182.7132
17.5182 | 365.4963 | -50.3521 | 277.1842 | 1.9892 | 338.1002 | 182.7481
17.5208 | 365.5035 | -50.6392 | 277.4737 | 1.9889 | 338.391 | 182.7518
17.5233 | 365.4293 | -50.3071 | 277.1169 | 1.9882 | 338.0218 | 182.7147
17.526 | 365.3541 | -50.6675 | 277.4522 | 1.9875 | 338.3445 | 182.677
17.5286 | 365.4029 | -50.7266 | 277.5276 | 1.9875 | 338.4281 | 182.7015
17.5311 | 365.4315 | -50.9405 | 277.751 | 1.9873 | 338.6563 | 182.7158
17.534 | 365.4171 | -50.8216 | 277.6273 | 1.9869 | 338.5301 | 182.7085
17.5363 | 365.4468 | -50.9599 | 277.7755 | 1.9868 | 338.6833 | 182.7234
17.5389 | 365.4956 | -51.0203 | 277.8522 | 1.9868 | 338.7681 | 182.7478
17.5413 | 365.4833 | -50.9797 | 277.8075 | 1.9865 | 338.7214 | 182.7417
17.5438 | 365.4298 | -50.9559 | 277.7658 | 1.9859 | 338.6708 | 182.7149
17.5463 | 365.5202 | -51.2114 | 278.0515 | 1.9861 | 338.9715 | 182.7601
17.5486 | 365.5499 | -50.9049 | 277.7549 | 1.986 | 338.6798 | 182.7749
17.5512 | 365.5369 | -51.187 | 278.0326 | 1.9857 | 338.9554 | 182.7684
17.5535 | 365.484 | -50.8684 | 277.6964 | 1.9851 | 338.6104 | 182.742
17.5557 | 365.3701 | -50.7923 | 277.5823 | 1.9842 | 338.4774 | 182.685
17.558 | 365.3582 | -51.0536 | 277.8397 | 1.9839 | 338.7327 | 182.6791
17.5604 | 365.3462 | -50.8437 | 277.6258 | 1.9835 | 338.5168 | 182.6731
17.5629 | 365.2927 | -50.5666 | 277.3308 | 1.9829 | 338.213 | 182.6464
17.5654 | 365.2801 | -50.8581 | 277.6181 | 1.9826 | 338.4981 | 182.64
17.5675 | 365.3108 | -50.9099 | 277.6802 | 1.9825 | 338.5653 | 182.6554
17.5702 | 365.2562 | -50.5666 | 277.3187 | 1.9819 | 338.1947 | 182.6281
17.5726 | 365.2645 | -50.5607 | 277.3155 | 1.9817 | 338.193 | 182.6323
17.5749 | 365.3766 | -50.5783 | 277.3705 | 1.9821 | 338.2666 | 182.6883
17.5771 | 365.3658 | -50.59 | 277.3786 | 1.9818 | 338.2729 | 182.6829
17.5798 | 365.3936 | -50.3346 | 277.1325 | 1.9816 | 338.0314 | 182.6968
17.5824 | 365.339 | -50.6396 | 277.4193 | 1.981 | 338.3091 | 182.6695
17.5849 | 365.2236 | -50.4864 | 277.2276 | 1.9801 | 338.0982 | 182.6118
17.5873 | 365.2526 | -50.485 | 277.2359 | 1.98 | 338.1113 | 182.6263
17.5902 | 365.2793 | -50.6158 | 277.3756 | 1.9798 | 338.2555 | 182.6397
17.5926 | 365.2468 | -50.3377 | 277.0866 | 1.9793 | 337.9611 | 182.6234
17.5949 | 365.2558 | -50.6901 | 277.442 | 1.9791 | 338.318 | 182.6279
17.5975 | 365.2428 | -50.5905 | 277.3381 | 1.9788 | 338.2119 | 182.6214
17.6 | 365.2095 | -50.4697 | 277.2062 | 1.9783 | 338.0745 | 182.6048
17.6025 | 365.259 | -50.8396 | 277.5926 | 1.9783 | 338.4691 | 182.6295
17.6052 | 365.3277 | -51.2983 | 278.0742 | 1.9784 | 338.9622 | 182.6639
17.6077 | 365.3357 | -51.1185 | 277.8971 | 1.9781 | 338.7863 | 182.6678
17.6101 | 365.3035 | -51.0185 | 277.7863 | 1.9777 | 338.6702 | 182.6517
17.6128 | 365.3309 | -51.1505 | 277.9275 | 1.9775 | 338.816 | 182.6655
17.6152 | 365.2774 | -51.3483 | 278.1074 | 1.977 | 338.987 | 182.6387
17.6181 | 365.2839 | -51.2082 | 277.9695 | 1.9767 | 338.8502 | 182.642
17.6205 | 365.251 | -51.3303 | 278.0806 | 1.9762 | 338.9558 | 182.6255
17.6231 | 365.2174 | -51.6601 | 278.3992 | 1.9757 | 339.2688 | 182.6087
17.6257 | 365.225 | -50.9991 | 277.7408 | 1.9755 | 338.6116 | 182.6125
17.6282 | 365.2123 | -51.1132 | 277.8506 | 1.9751 | 338.7193 | 182.6061
17.6308 | 365.2408 | -51.4452 | 278.1921 | 1.975 | 339.0656 | 182.6204
17.6336 | 365.2676 | -51.3501 | 278.106 | 1.9748 | 338.9839 | 182.6338
17.6362 | 365.4403 | -51.4429 | 278.2563 | 1.9755 | 339.163 | 182.7201
17.6388 | 365.4478 | -51.1447 | 277.9606 | 1.9753 | 338.8686 | 182.7239
17.6414 | 365.4138 | -51.1636 | 277.9682 | 1.9748 | 338.8705 | 182.7069
17.6439 | 365.4012 | -51.587 | 278.3874 | 1.9744 | 339.2876 | 182.7006
17.6468 | 365.2841 | -51.6074 | 278.3688 | 1.9735 | 339.2494 | 182.642
17.6492 | 365.1276 | -51.4493 | 278.1585 | 1.9723 | 339.0131 | 182.5638
17.6515 | 364.9719 | -51.4326 | 278.0899 | 1.9712 | 338.9185 | 182.4859
17.6541 | 364.9589 | -51.5812 | 278.2342 | 1.9708 | 339.0606 | 182.4794
17.6567 | 364.9664 | -50.9482 | 277.6037 | 1.9706 | 338.4314 | 182.4832
17.6593 | 364.9534 | -51.1924 | 277.8435 | 1.9702 | 338.6691 | 182.4767
17.6618 | 364.9411 | -51.2028 | 277.8498 | 1.9699 | 338.6734 | 182.4706
17.6642 | 364.9494 | -51.0225 | 277.6723 | 1.9696 | 338.4972 | 182.4747
17.6667 | 365.0603 | -51.3465 | 278.0333 | 1.97 | 338.8766 | 182.5301
17.6692 | 365.0068 | -51.2762 | 277.9451 | 1.9694 | 338.7796 | 182.5034
17.6716 | 365.0768 | -51.3583 | 278.0506 | 1.9695 | 338.8967 | 182.5384
17.6742 | 365.1054 | -51.105 | 277.8068 | 1.9694 | 338.6577 | 182.5527
17.677 | 365.0707 | -51.315 | 278.0052 | 1.9689 | 338.8503 | 182.5353
17.6797 | 365.0573 | -51.4767 | 278.1625 | 1.9685 | 339.0053 | 182.5286
17.6822 | 364.9619 | -51.5596 | 279.2136 | 1.9677 | 340.0405 | 182.4809
17.6848 | 364.9283 | -51.2681 | 277.9109 | 1.9672 | 338.7322 | 182.4641
17.6876 | 365.038 | -51.2118 | 277.8911 | 1.9675 | 338.7308 | 182.519
17.6902 | 365.025 | -51.5501 | 278.2251 | 1.9672 | 339.0626 | 182.5125
17.6927 | 364.9918 | -51.661 | 278.3249 | 1.9667 | 339.1569 | 182.4959
17.6954 | 365.1221 | -51.5515 | 278.2589 | 1.9671 | 339.1125 | 182.561
17.6982 | 365.2112 | -51.5704 | 278.3075 | 1.9673 | 339.176 | 182.6056
17.7007 | 365.1368 | -51.2798 | 277.9921 | 1.9666 | 338.8482 | 182.5684
17.7032 | 365.1451 | -51.1582 | 277.8732 | 1.9664 | 338.7307 | 182.5725
17.7056 | 365.0916 | -51.2177 | 277.9149 | 1.9658 | 338.7635 | 182.5458
17.708 | 364.9768 | -51.3974 | 278.0563 | 1.9649 | 338.8858 | 182.4884
17.7106 | 365.0049 | -51.8962 | 278.5645 | 1.9648 | 339.3987 | 182.5025
17.7128 | 364.9731 | -51.2582 | 277.9159 | 1.9644 | 338.7448 | 182.4866
17.7152 | 364.92 | -51.7254 | 278.3654 | 1.9638 | 339.1854 | 182.46
17.7177 | 364.9694 | -51.7971 | 278.4536 | 1.9638 | 339.2818 | 182.4847
17.72 | 364.9163 | -51.6884 | 278.3272 | 1.9632 | 339.1466 | 182.4582
17.7225 | 364.8217 | -51.465 | 278.0722 | 1.9624 | 338.8759 | 182.4109
17.7249 | 364.8509 | -51.3046 | 277.9216 | 1.9623 | 338.7301 | 182.4255
17.7274 | 364.9823 | -51.0996 | 277.7604 | 1.9628 | 338.5907 | 182.4911
17.73 | 365.031 | -51.2654 | 277.9424 | 1.9628 | 338.7809 | 182.5155
17.7324 | 365.0598 | -51.5835 | 278.2701 | 1.9627 | 339.1134 | 182.5299
17.7349 | 364.9652 | -51.3591 | 278.0142 | 1.9619 | 338.8417 | 182.4826
17.7372 | 364.8713 | -51.6528 | 278.2766 | 1.9611 | 339.0885 | 182.4357
17.7397 | 364.859 | -51.5298 | 278.1495 | 1.9607 | 338.9593 | 182.4295
17.7421 | 364.7644 | -51.7145 | 278.3026 | 1.9599 | 339.0967 | 182.3822
17.7449 | 364.7301 | -51.3871 | 277.9638 | 1.9594 | 338.7522 | 182.3651
17.7477 | 364.8802 | -51.4105 | 278.0372 | 1.96 | 338.8506 | 182.4401
17.75 | 364.8892 | -51.8466 | 278.4763 | 1.9598 | 339.2912 | 182.4446
17.7527 | 364.8141 | -51.5073 | 278.112 | 1.959 | 338.9143 | 182.407
17.7555 | 364.8003 | -51.3402 | 277.9403 | 1.9587 | 338.7404 | 182.4002
17.758 | 364.9522 | -51.6141 | 278.2648 | 1.9592 | 339.0902 | 182.4761
17.7606 | 364.9391 | -52.1197 | 278.7661 | 1.9589 | 339.5893 | 182.4696
17.7632 | 364.9261 | -51.6974 | 278.3394 | 1.9585 | 339.1605 | 182.4631
17.7657 | 364.934 | -51.752 | 278.3967 | 1.9583 | 339.219 | 182.467
17.7681 | 364.8806 | -51.7642 | 278.3911 | 1.9577 | 339.2045 | 182.4403
17.7706 | 364.9094 | -51.6952 | 278.3317 | 1.9576 | 339.1499 | 182.4547
17.7731 | 364.8559 | -51.829 | 278.4476 | 1.957 | 339.257 | 182.428
17.7756 | 364.8021 | -51.4407 | 278.0414 | 1.9565 | 338.8418 | 182.4011
17.778 | 364.7696 | -51.6384 | 278.2283 | 1.956 | 339.0232 | 182.3848
17.7804 | 364.6956 | -51.7267 | 278.2919 | 1.9553 | 339.0745 | 182.3478
17.7829 | 364.6624 | -51.6993 | 278.2534 | 1.9549 | 339.0305 | 182.3312
17.7853 | 364.5682 | -51.7691 | 278.2918 | 1.9541 | 339.0532 | 182.2841
17.7875 | 364.6392 | -51.4294 | 277.9758 | 1.9542 | 338.749 | 182.3196
17.7904 | 364.5429 | -51.5402 | 278.0545 | 1.9534 | 338.8116 | 182.2714
17.7928 | 364.5922 | -51.5902 | 278.1209 | 1.9534 | 338.8863 | 182.2961
17.7954 | 364.5381 | -51.4978 | 278.0105 | 1.9528 | 338.7668 | 182.269
17.7978 | 364.5467 | -51.4443 | 277.9599 | 1.9526 | 338.7177 | 182.2734
17.8003 | 364.5546 | -51.1938 | 277.712 | 1.9523 | 338.4711 | 182.2773
17.803 | 364.5412 | -50.9969 | 277.5106 | 1.952 | 338.2675 | 182.2706
17.8056 | 364.4871 | -51.096 | 277.5917 | 1.9514 | 338.3395 | 182.2435
17.8078 | 364.5169 | -51.059 | 277.5646 | 1.9513 | 338.3175 | 182.2585
17.8106 | 364.5234 | -51.3753 | 277.8831 | 1.951 | 338.637 | 182.2617
17.8132 | 364.4692 | -51.0135 | 277.5032 | 1.9505 | 338.2481 | 182.2346
17.816 | 364.5784 | -51.251 | 277.7771 | 1.9508 | 338.5402 | 182.2892
17.8187 | 364.6884 | -51.2177 | 277.7805 | 1.9511 | 338.5619 | 182.3442
17.8215 | 364.6537 | -51.0843 | 277.6355 | 1.9506 | 338.4111 | 182.3268
17.8243 | 364.681 | -51.5145 | 278.0748 | 1.9504 | 338.855 | 182.3405
17.8269 | 364.6474 | -51.2713 | 277.8204 | 1.95 | 338.595 | 182.3237
17.8295 | 364.634 | -51.2483 | 277.793 | 1.9496 | 338.5653 | 182.317
17.8322 | 364.6206 | -51.1532 | 277.6934 | 1.9492 | 338.4635 | 182.3103
17.8343 | 364.5896 | -51.2077 | 277.7376 | 1.9488 | 338.5025 | 182.2948
17.837 | 364.5556 | -51.2109 | 277.7294 | 1.9483 | 338.4887 | 182.2778
17.8393 | 364.5646 | -51.5961 | 278.1176 | 1.9481 | 338.8784 | 182.2823
17.8419 | 364.531 | -51.4862 | 277.9965 | 1.9477 | 338.7517 | 182.2655
17.8442 | 364.4578 | -51.6912 | 278.1771 | 1.947 | 338.9201 | 182.2289
17.8465 | 364.4873 | -51.3794 | 277.8752 | 1.9469 | 338.623 | 182.2436
17.849 | 364.4541 | -51.4024 | 277.8871 | 1.9465 | 338.6294 | 182.227
17.8515 | 364.4212 | -51.7015 | 278.1752 | 1.946 | 338.9121 | 182.2106
17.8535 | 364.4107 | -51.5601 | 278.0303 | 1.9457 | 338.7655 | 182.2054
17.8562 | 364.4179 | -51.41 | 277.8826 | 1.9455 | 338.6189 | 182.2089
17.8587 | 364.3645 | -51.4866 | 277.9414 | 1.9449 | 338.6688 | 182.1822
17.861 | 364.3114 | -51.3695 | 277.8066 | 1.9443 | 338.5252 | 182.1557
17.8634 | 364.2584 | -51.3132 | 277.7327 | 1.9438 | 338.4424 | 182.1292
17.8657 | 364.2266 | -51.1658 | 277.5747 | 1.9434 | 338.2791 | 182.1133
17.8682 | 364.255 | -51.2032 | 277.6215 | 1.9433 | 338.3307 | 182.1275
17.8704 | 364.2644 | -51.3344 | 277.7559 | 1.9431 | 338.4666 | 182.1322
17.873 | 364.2103 | -50.9383 | 277.3417 | 1.9425 | 338.0434 | 182.1051
17.8753 | 364.2401 | -51.2285 | 277.6419 | 1.9424 | 338.3486 | 182.1201
17.8778 | 364.3298 | -51.2627 | 277.706 | 1.9426 | 338.4276 | 182.1649
17.8805 | 364.3574 | -51.2249 | 277.6774 | 1.9425 | 338.4036 | 182.1787
17.8831 | 364.3855 | -51.0951 | 277.5569 | 1.9424 | 338.2878 | 182.1927
17.8856 | 364.3728 | -51.3767 | 277.8343 | 1.942 | 338.5631 | 182.1864
17.8882 | 364.3396 | -51.6708 | 278.1173 | 1.9416 | 338.8406 | 182.1698
17.8902 | 364.391 | -51.8984 | 278.3621 | 1.9416 | 339.0939 | 182.1955
17.8929 | 364.3773 | -51.9133 | 278.3724 | 1.9413 | 339.1019 | 182.1886
17.8955 | 364.3232 | -51.7187 | 278.1598 | 1.9407 | 338.8803 | 182.1616
17.8975 | 364.3336 | -51.6799 | 278.1244 | 1.9405 | 338.8467 | 182.1668
17.9001 | 364.3 | -51.5181 | 277.9514 | 1.94 | 338.6681 | 182.15
17.9024 | 364.2473 | -51.8921 | 278.3079 | 1.9395 | 339.0158 | 182.1237
17.9049 | 364.2966 | -51.6272 | 278.0594 | 1.9395 | 338.7755 | 182.1483
17.9075 | 364.3657 | -51.6412 | 278.0964 | 1.9396 | 338.824 | 182.1828
17.9099 | 364.3948 | -51.7804 | 278.2453 | 1.9395 | 338.9778 | 182.1974
17.9125 | 364.3817 | -51.1825 | 277.6431 | 1.9392 | 338.3734 | 182.1909
17.9148 | 364.3082 | -51.506 | 277.9421 | 1.9385 | 338.6601 | 182.1541
17.9173 | 364.2138 | -51.5807 | 277.9853 | 1.9377 | 338.6876 | 182.1069
17.9198 | 364.2011 | -51.3812 | 277.7816 | 1.9374 | 338.4818 | 182.1006
17.9223 | 364.1474 | -51.3173 | 277.6998 | 1.9368 | 338.391 | 182.0737
17.9248 | 364.1966 | -51.2307 | 277.6296 | 1.9368 | 338.329 | 182.0983
17.9273 | 364.1638 | -51.4155 | 277.8034 | 1.9363 | 338.4974 | 182.0819
17.9296 | 364.0906 | -51.6051 | 277.9686 | 1.9357 | 338.6504 | 182.0453
17.932 | 364.0373 | -51.4717 | 277.8175 | 1.9351 | 338.4903 | 182.0186
17.9348 | 364.1056 | -51.1325 | 277.501 | 1.9352 | 338.1853 | 182.0528
17.9374 | 364.1952 | -51.242 | 277.6404 | 1.9354 | 338.3396 | 182.0976
17.94 | 364.2844 | -51.233 | 277.6611 | 1.9356 | 338.3752 | 182.1422
17.9428 | 364.3318 | -51.5015 | 277.9454 | 1.9356 | 338.6674 | 182.1659
17.9455 | 364.2774 | -51.8619 | 278.2877 | 1.935 | 339.0006 | 182.1387
17.948 | 364.2647 | -51.6551 | 278.0767 | 1.9347 | 338.7874 | 182.1323
17.9504 | 364.2322 | -51.7042 | 278.1149 | 1.9342 | 338.8203 | 182.1161
17.9531 | 364.2393 | -51.6993 | 278.1124 | 1.934 | 338.819 | 182.1197
17.9557 | 364.2464 | -51.7858 | 278.2013 | 1.9337 | 338.909 | 182.1232
17.9582 | 364.2546 | -51.4988 | 277.917 | 1.9335 | 338.6261 | 182.1273
17.9605 | 364.202 | -51.8705 | 278.2712 | 1.933 | 338.9715 | 182.101
17.963 | 364.1691 | -51.5798 | 277.9695 | 1.9325 | 338.6644 | 182.0846
17.9654 | 364.1979 | -51.7515 | 278.1508 | 1.9324 | 338.8504 | 182.0989
17.9679 | 364.2471 | -51.6285 | 278.0442 | 1.9324 | 338.752 | 182.1235
17.9703 | 364.2553 | -51.6091 | 278.0275 | 1.9322 | 338.7367 | 182.1276
17.9728 | 364.2635 | -51.7389 | 278.1601 | 1.932 | 338.8706 | 182.1317
17.9753 | 364.1687 | -51.7313 | 278.1209 | 1.9312 | 338.8157 | 182.0844
17.9779 | 364.0736 | -51.7948 | 278.1527 | 1.9304 | 338.8316 | 182.0368
17.98 | 364.0012 | -51.438 | 277.7717 | 1.9298 | 338.4386 | 182.0006
17.9824 | 363.8662 | -51.4789 | 277.7676 | 1.9287 | 338.412 | 181.9331
17.9852 | 363.8935 | -51.2708 | 277.5686 | 1.9286 | 338.2175 | 181.9467
17.9875 | 364.0456 | -51.2834 | 277.6319 | 1.9292 | 338.3062 | 182.0228
17.99 | 363.9922 | -51.1456 | 277.4763 | 1.9286 | 338.1417 | 181.9961
17.9927 | 363.9788 | -51.2068 | 277.5331 | 1.9283 | 338.1962 | 181.9894
17.9952 | 364.1097 | -51.1884 | 277.5583 | 1.9287 | 338.2433 | 182.0549
17.9977 | 364.1585 | -51.0284 | 277.4146 | 1.9287 | 338.1077 | 182.0793
18.0005 | 364.1448 | -51.5875 | 277.9691 | 1.9284 | 338.6599 | 182.0724
18.0027 | 364.154 | -51.4858 | 277.8705 | 1.9282 | 338.5628 | 182.077
18.0053 | 364.1 | -51.7776 | 278.1443 | 1.9276 | 338.8276 | 182.05
18.0078 | 364.0463 | -51.4493 | 277.7981 | 1.927 | 338.4724 | 182.0231
18.0105 | 364.1149 | -51.5114 | 277.883 | 1.9271 | 338.5688 | 182.0574
18.0126 | 364.145 | -51.5172 | 277.8989 | 1.9271 | 338.5897 | 182.0725
18.0151 | 364.1532 | -51.6993 | 278.0837 | 1.9268 | 338.7759 | 182.0766
18.0174 | 364.2031 | -51.7574 | 278.1584 | 1.9269 | 338.8589 | 182.1015
18.0199 | 364.2109 | -51.5591 | 277.9627 | 1.9266 | 338.6646 | 182.1055
18.0222 | 364.1788 | -51.7438 | 278.1367 | 1.9262 | 338.8332 | 182.0894
18.0245 | 364.1676 | -51.4474 | 277.8366 | 1.9259 | 338.5312 | 182.0838
18.027 | 364.1344 | -51.6335 | 278.0116 | 1.9255 | 338.7007 | 182.0672
18.0292 | 364.1436 | -51.5285 | 277.9097 | 1.9253 | 338.6003 | 182.0718
18.0315 | 364.173 | -51.7354 | 278.1264 | 1.9252 | 338.8219 | 182.0865
18.0339 | 364.161 | -51.6195 | 278.0065 | 1.9249 | 338.7 | 182.0805
18.0362 | 364.1703 | -51.6564 | 278.0465 | 1.9247 | 338.7415 | 182.0851
18.0384 | 364.0771 | -51.5582 | 277.9172 | 1.9239 | 338.5967 | 182.0385
18.0406 | 364.0658 | -51.6718 | 278.0271 | 1.9236 | 338.7047 | 182.0329
18.0432 | 364.0326 | -51.9025 | 278.2467 | 1.9232 | 338.9188 | 182.0163
18.0455 | 364.0207 | -51.537 | 277.8772 | 1.9229 | 338.5473 | 182.0103
18.0481 | 363.967 | -51.4875 | 277.8098 | 1.9223 | 338.471 | 181.9835
18.0503 | 363.9762 | -51.6317 | 277.9571 | 1.9221 | 338.6198 | 181.9881
18.0528 | 364.066 | -51.7623 | 278.1176 | 1.9223 | 338.7953 | 182.033
18.0552 | 364.0131 | -51.6821 | 278.0198 | 1.9218 | 338.6886 | 182.0065
18.0575 | 364.0015 | -51.7596 | 278.0934 | 1.9215 | 338.7603 | 182.0007
18.0598 | 364.0104 | -51.7682 | 278.105 | 1.9213 | 338.7734 | 182.0052
18.0624 | 363.8948 | -51.2839 | 277.5822 | 1.9204 | 338.2313 | 181.9474
18.0648 | 363.8829 | -51.6966 | 277.9909 | 1.92 | 338.638 | 181.9414
18.0673 | 363.9317 | -51.2767 | 277.5873 | 1.92 | 338.2425 | 181.9658
18.0697 | 363.8787 | -51.3456 | 277.6385 | 1.9195 | 338.285 | 181.9394
18.0724 | 363.8448 | -51.3753 | 277.6569 | 1.919 | 338.2977 | 181.9224
18.0752 | 363.8716 | -51.7123 | 278.0028 | 1.9189 | 338.6481 | 181.9358
18.0776 | 363.8388 | -51.6295 | 277.9091 | 1.9184 | 338.5489 | 181.9194
18.08 | 363.8269 | -51.701 | 277.9766 | 1.9181 | 338.6144 | 181.9134
18.0828 | 363.977 | -51.7061 | 278.0318 | 1.9187 | 338.6946 | 181.9885
18.0852 | 363.9851 | -51.4853 | 277.8137 | 1.9184 | 338.4779 | 181.9926
18.0877 | 364.0134 | -51.8507 | 278.1885 | 1.9183 | 338.8574 | 182.0067
18.0904 | 364.0614 | -51.7691 | 278.1229 | 1.9183 | 338.7998 | 182.0307
18.0931 | 364.007 | -51.9327 | 278.2684 | 1.9177 | 338.9362 | 182.0035
18.0954 | 363.9336 | -52.1083 | 278.4195 | 1.9171 | 339.0751 | 181.9668
18.0983 | 363.9604 | -51.8809 | 278.201 | 1.9169 | 338.8611 | 181.9802
18.1008 | 363.9068 | -52.0647 | 278.367 | 1.9164 | 339.0181 | 181.9534
18.1033 | 363.9146 | -51.5457 | 277.8506 | 1.9161 | 338.503 | 181.9573
18.106 | 363.9421 | -51.6186 | 277.9326 | 1.916 | 338.5896 | 181.971
18.1085 | 363.827 | -51.8421 | 278.1178 | 1.9151 | 338.7556 | 181.9135
18.1108 | 363.8359 | -51.8691 | 278.1477 | 1.9149 | 338.787 | 181.9179
18.1137 | 363.9033 | -51.938 | 278.2391 | 1.915 | 338.8896 | 181.9516
18.1161 | 363.9937 | -51.588 | 277.9192 | 1.9152 | 338.5848 | 181.9968
18.1186 | 364.0219 | -51.5055 | 277.8461 | 1.9151 | 338.5165 | 182.011
18.1213 | 363.9676 | -51.9007 | 278.2232 | 1.9145 | 338.8845 | 181.9838
18.1239 | 363.8316 | -52.0228 | 278.3 | 1.9135 | 338.9386 | 181.9158
18.1262 | 363.7378 | -51.9246 | 278.1705 | 1.9127 | 338.7935 | 181.8689
18.1286 | 363.7258 | -51.6988 | 277.9407 | 1.9124 | 338.5617 | 181.8629
18.1314 | 363.6915 | -51.6074 | 277.8379 | 1.9119 | 338.4532 | 181.8458
18.1341 | 363.7187 | -51.4222 | 277.6618 | 1.9118 | 338.2816 | 181.8594
18.1366 | 363.7269 | -51.3776 | 277.6199 | 1.9116 | 338.241 | 181.8634
18.1394 | 363.7123 | -51.3974 | 277.6348 | 1.9112 | 338.2536 | 181.8562
18.1418 | 363.7823 | -51.3176 | 277.5784 | 1.9113 | 338.2087 | 181.8911
18.1446 | 363.8295 | -51.3844 | 277.6609 | 1.9113 | 338.2992 | 181.9148
18.1471 | 363.8786 | -51.4344 | 277.7273 | 1.9113 | 338.3737 | 181.9393
18.15 | 363.8641 | -51.4515 | 277.7395 | 1.9109 | 338.3835 | 181.932
18.1524 | 363.8316 | -51.1469 | 277.4241 | 1.9105 | 338.0627 | 181.9158
18.1552 | 363.7356 | -51.3646 | 277.6098 | 1.9097 | 338.2324 | 181.8678
18.1573 | 363.6428 | -51.1766 | 277.3909 | 1.9089 | 337.998 | 181.8214
18.1599 | 363.6916 | -51.4587 | 277.6892 | 1.9089 | 338.3045 | 181.8458
18.1629 | 363.7377 | -51.1617 | 277.4076 | 1.9089 | 338.0306 | 181.8689
18.1652 | 363.7466 | -51.3623 | 277.6112 | 1.9087 | 338.2356 | 181.8733
18.1676 | 363.7547 | -51.5195 | 277.7711 | 1.9085 | 338.3968 | 181.8773
18.1702 | 363.7011 | -51.5627 | 277.7964 | 1.9079 | 338.4132 | 181.8505
18.1727 | 363.7293 | -51.0001 | 277.2432 | 1.9078 | 337.8647 | 181.8646
18.1751 | 363.7374 | -51.1379 | 277.3837 | 1.9076 | 338.0066 | 181.8687
18.1776 | 363.8478 | -51.2159 | 277.4985 | 1.9079 | 338.1398 | 181.9239
18.1803 | 363.8344 | -51.1591 | 277.4372 | 1.9076 | 338.0763 | 181.9172
18.1831 | 363.8404 | -51.2852 | 277.5653 | 1.9073 | 338.2054 | 181.9202
18.186 | 363.8057 | -51.2748 | 277.5434 | 1.9068 | 338.1777 | 181.9029
18.1881 | 363.6721 | -51.3325 | 277.5565 | 1.9059 | 338.1685 | 181.836
18.1908 | 363.6791 | -51.3988 | 277.6252 | 1.9056 | 338.2384 | 181.8396
18.1932 | 363.7281 | -51.3839 | 277.6266 | 1.9056 | 338.248 | 181.8641
18.1959 | 363.7556 | -51.2668 | 277.5187 | 1.9055 | 338.1446 | 181.8778
18.1985 | 363.7221 | -51.197 | 277.4377 | 1.9051 | 338.0581 | 181.8611
18.201 | 363.7299 | -51.333 | 277.5763 | 1.9048 | 338.1979 | 181.8649
18.2038 | 363.8384 | -51.2366 | 277.5161 | 1.9051 | 338.1558 | 181.9192
18.2063 | 363.8875 | -51.456 | 277.7518 | 1.9051 | 338.3997 | 181.9437
18.2088 | 363.9361 | -51.4128 | 277.7248 | 1.9052 | 338.3809 | 181.9681
18.2116 | 363.9632 | -51.5654 | 277.8865 | 1.905 | 338.547 | 181.9816
18.214 | 363.9099 | -51.7844 | 278.0877 | 1.9045 | 338.7394 | 181.955
18.2166 | 363.8355 | -51.6817 | 277.9602 | 1.9038 | 338.5995 | 181.9178
18.2189 | 363.722 | -51.587 | 277.8277 | 1.9029 | 338.448 | 181.861
18.2213 | 363.6892 | -51.6772 | 277.9069 | 1.9025 | 338.5218 | 181.8446
18.2238 | 363.5129 | -51.3501 | 277.5211 | 1.9013 | 338.1065 | 181.7564
18.2262 | 363.685 | -51.4114 | 277.6397 | 1.902 | 338.2539 | 181.8425
18.2289 | 363.6712 | -51.2226 | 277.4463 | 1.9016 | 338.0582 | 181.8356
18.2314 | 363.6179 | -51.3902 | 277.5962 | 1.901 | 338.1992 | 181.809
18.2339 | 363.6461 | -51.7934 | 278.0088 | 1.9009 | 338.6165 | 181.8231
18.2366 | 363.6122 | -51.2599 | 277.464 | 1.9005 | 338.066 | 181.8061
18.2394 | 363.6799 | -51.2915 | 277.5181 | 1.9006 | 338.1314 | 181.8399
18.2418 | 363.6679 | -51.5997 | 277.8223 | 1.9002 | 338.4336 | 181.8339
18.2443 | 363.6552 | -51.6501 | 277.8685 | 1.8999 | 338.4777 | 181.8276
18.247 | 363.5395 | -51.5208 | 277.7006 | 1.899 | 338.2905 | 181.7697
18.2496 | 363.5264 | -51.5506 | 277.7261 | 1.8987 | 338.3138 | 181.7632
18.2521 | 363.5137 | -51.8408 | 278.012 | 1.8983 | 338.5977 | 181.7569
18.2549 | 363.5404 | -51.3564 | 277.5365 | 1.8982 | 338.1266 | 181.7702
18.2577 | 363.5471 | -51.3402 | 277.5226 | 1.8979 | 338.1137 | 181.7735
18.2605 | 363.6143 | -51.1473 | 277.3521 | 1.898 | 337.9545 | 181.8072
18.2628 | 363.6436 | -51.2997 | 277.5142 | 1.8979 | 338.1215 | 181.8218
18.2658 | 363.7718 | -51.187 | 277.4443 | 1.8983 | 338.0729 | 181.8859
18.2684 | 363.7178 | -51.3176 | 277.5569 | 1.8977 | 338.1765 | 181.8589
18.2709 | 363.8281 | -51.2708 | 277.5468 | 1.8981 | 338.1848 | 181.914
18.2732 | 363.8161 | -51.2095 | 277.4815 | 1.8978 | 338.1176 | 181.9081
18.2758 | 363.8034 | -51.0789 | 277.3467 | 1.8974 | 337.9806 | 181.9017
18.2784 | 363.6673 | -51.4069 | 277.6293 | 1.8964 | 338.2406 | 181.8337
18.2807 | 363.6966 | -51.6542 | 277.8864 | 1.8963 | 338.5025 | 181.8483
18.2829 | 363.7265 | -51.3902 | 277.6324 | 1.8963 | 338.2535 | 181.8633
18.2856 | 363.6722 | -51.542 | 277.7661 | 1.8957 | 338.3781 | 181.8361
18.2883 | 363.6584 | -51.7065 | 277.926 | 1.8954 | 338.5357 | 181.8292
18.2903 | 363.669 | -51.8232 | 278.0462 | 1.8952 | 338.6577 | 181.8345
18.2928 | 363.6154 | -51.7601 | 277.9652 | 1.8947 | 338.5678 | 181.8077
18.2951 | 363.6038 | -51.5821 | 277.7834 | 1.8944 | 338.384 | 181.8019
18.2975 | 363.6732 | -51.4637 | 277.6881 | 1.8945 | 338.3003 | 181.8366
18.2996 | 363.6218 | -51.6195 | 277.8268 | 1.894 | 338.4304 | 181.8109
18.3022 | 363.6087 | -51.3776 | 277.5805 | 1.8936 | 338.182 | 181.8044
18.3046 | 363.6171 | -51.5222 | 277.7279 | 1.8934 | 338.3308 | 181.8086
18.3071 | 363.5636 | -51.5051 | 277.693 | 1.8929 | 338.2869 | 181.7818
18.3096 | 363.4899 | -51.4465 | 277.6098 | 1.8922 | 338.1915 | 181.745
18.3119 | 363.5192 | -51.7195 | 277.8926 | 1.8922 | 338.4791 | 181.7596
18.3143 | 363.4663 | -51.2005 | 277.3559 | 1.8916 | 337.9337 | 181.7332
18.3166 | 363.4343 | -51.333 | 277.4778 | 1.8912 | 338.0501 | 181.7171
18.3192 | 363.4212 | -51.2037 | 277.3441 | 1.8909 | 337.9143 | 181.7106
18.3215 | 363.3483 | -50.8802 | 276.9963 | 1.8902 | 337.5543 | 181.6741
18.3241 | 363.4782 | -50.9342 | 277.0936 | 1.8907 | 337.6733 | 181.7391
18.3264 | 363.5687 | -50.9811 | 277.1707 | 1.8909 | 337.7654 | 181.7843
18.3288 | 363.5771 | -51.5537 | 277.7461 | 1.8907 | 338.3423 | 181.7886
18.3316 | 363.4812 | -51.7813 | 277.9417 | 1.8899 | 338.5219 | 181.7406
18.3338 | 363.47 | -51.2952 | 277.4519 | 1.8896 | 338.0302 | 181.735
18.3363 | 363.4368 | -51.2713 | 277.4169 | 1.8892 | 337.9897 | 181.7184
18.3386 | 363.4456 | -51.6014 | 277.7499 | 1.889 | 338.3242 | 181.7228
18.3411 | 363.4945 | -51.8597 | 278.0245 | 1.889 | 338.607 | 181.7473
18.3436 | 363.4822 | -51.2091 | 277.3698 | 1.8887 | 337.9502 | 181.7411
18.3459 | 363.511 | -51.5569 | 277.7272 | 1.8886 | 338.3124 | 181.7555
18.3483 | 363.5603 | -51.8268 | 278.0136 | 1.8886 | 338.6069 | 181.7801
18.3508 | 363.5071 | -51.6528 | 277.8218 | 1.8881 | 338.4063 | 181.7535
18.3529 | 363.5374 | -51.4691 | 277.6482 | 1.888 | 338.2378 | 181.7687
18.3553 | 363.5863 | -51.7876 | 277.983 | 1.888 | 338.5807 | 181.7931
18.3578 | 363.5535 | -51.588 | 277.7725 | 1.8876 | 338.3647 | 181.7767
18.36 | 363.5422 | -51.4677 | 277.6484 | 1.8873 | 338.2388 | 181.7711
18.3624 | 363.5711 | -51.629 | 277.8194 | 1.8872 | 338.4145 | 181.7855
18.3645 | 363.5193 | -51.5325 | 277.7056 | 1.8867 | 338.2922 | 181.7597
18.3668 | 363.5077 | -51.5988 | 277.768 | 1.8864 | 338.3526 | 181.7538
18.3693 | 363.4749 | -51.5096 | 277.6679 | 1.886 | 338.2471 | 181.7375
18.3717 | 363.4425 | -51.5546 | 277.7021 | 1.8856 | 338.2759 | 181.7213
18.374 | 363.4717 | -51.5749 | 277.7321 | 1.8855 | 338.3107 | 181.7358
18.3765 | 363.5202 | -51.8173 | 277.9907 | 1.8855 | 338.5774 | 181.7601
18.3791 | 363.4867 | -51.6105 | 277.7727 | 1.8851 | 338.3539 | 181.7434
18.3815 | 363.4951 | -51.3929 | 277.5579 | 1.8849 | 338.1405 | 181.7476
18.3839 | 363.4215 | -51.337 | 277.4775 | 1.8842 | 338.0478 | 181.7108
18.3865 | 363.3676 | -51.2217 | 277.3442 | 1.8836 | 337.9055 | 181.6838
18.389 | 363.3553 | -51.3524 | 277.4708 | 1.8833 | 338.03 | 181.6776
18.3914 | 363.3637 | -51.1343 | 277.2555 | 1.8831 | 337.8161 | 181.6818
18.3938 | 363.2901 | -51.2141 | 277.3108 | 1.8825 | 337.8591 | 181.645
18.3966 | 363.2963 | -51.0739 | 277.1727 | 1.8822 | 337.7221 | 181.6482
18.3991 | 363.386 | -51.1667 | 277.2954 | 1.8825 | 337.8597 | 181.693
18.4017 | 363.4137 | -51.15 | 277.2879 | 1.8823 | 337.8569 | 181.7069
18.4041 | 363.4425 | -51.0635 | 277.211 | 1.8823 | 337.7848 | 181.7213
18.4065 | 363.4302 | -51.0532 | 277.1966 | 1.8819 | 337.7683 | 181.7151
18.409 | 363.377 | -51.21 | 277.3357 | 1.8814 | 337.8985 | 181.6885
18.4114 | 363.4054 | -51.4997 | 277.6348 | 1.8813 | 338.2024 | 181.7027
18.4139 | 363.4543 | -51.4227 | 277.5741 | 1.8813 | 338.1498 | 181.7271
18.4163 | 363.4831 | -51.4051 | 277.5661 | 1.8812 | 338.1466 | 181.7415
18.419 | 363.5509 | -51.5673 | 277.7509 | 1.8813 | 338.3427 | 181.7754
18.4215 | 363.4973 | -51.5763 | 277.7421 | 1.8808 | 338.325 | 181.7487
18.424 | 363.3421 | -51.5141 | 277.6281 | 1.8797 | 338.1852 | 181.6711
18.4266 | 363.4307 | -51.4528 | 277.5964 | 1.8799 | 338.1681 | 181.7153
18.4292 | 363.4992 | -51.6551 | 277.8215 | 1.88 | 338.4047 | 181.7496
18.4315 | 363.4879 | -51.551 | 277.7136 | 1.8797 | 338.295 | 181.744
18.4339 | 363.4755 | -51.9822 | 278.1407 | 1.8794 | 338.72 | 181.7378
18.4365 | 363.442 | -51.5546 | 277.7019 | 1.8789 | 338.2756 | 181.721
18.439 | 363.4293 | -51.8236 | 277.9667 | 1.8786 | 338.5383 | 181.7147
18.4413 | 363.4792 | -51.7061 | 277.8658 | 1.8787 | 338.4457 | 181.7396
18.4437 | 363.528 | -51.7727 | 277.9487 | 1.8787 | 338.5367 | 181.764
18.4463 | 363.5969 | -52.121 | 278.32 | 1.8788 | 338.9194 | 181.7984
18.4488 | 363.6453 | -51.697 | 277.9121 | 1.8788 | 338.5197 | 181.8227
18.4511 | 363.5521 | -51.9935 | 278.1775 | 1.8781 | 338.7695 | 181.776
18.4535 | 363.4174 | -51.852 | 277.9911 | 1.8771 | 338.5607 | 181.7087
18.4558 | 363.3449 | -51.8033 | 277.9183 | 1.8765 | 338.4757 | 181.6724
18.4579 | 363.4363 | -51.6375 | 277.7829 | 1.8767 | 338.3557 | 181.7182
18.4604 | 363.5255 | -51.8088 | 277.984 | 1.877 | 338.5716 | 181.7628
18.4629 | 363.5332 | -51.6416 | 277.8193 | 1.8767 | 338.4082 | 181.7666
18.4652 | 363.5011 | -51.4682 | 277.6352 | 1.8763 | 338.2188 | 181.7506
18.4678 | 363.3861 | -51.5614 | 277.6901 | 1.8755 | 338.2544 | 181.693
18.4703 | 363.3533 | -51.3605 | 277.4783 | 1.875 | 338.0372 | 181.6767
18.4727 | 363.3413 | -51.452 | 277.5658 | 1.8747 | 338.1227 | 181.6707
18.4754 | 363.3886 | -51.2717 | 277.4013 | 1.8747 | 337.966 | 181.6943
18.4781 | 363.4567 | -51.4659 | 277.6181 | 1.8748 | 338.1943 | 181.7284
18.4807 | 363.4232 | -51.8105 | 277.9516 | 1.8744 | 338.5221 | 181.7116
18.4834 | 363.3483 | -51.1289 | 277.245 | 1.8737 | 337.803 | 181.6741
18.4859 | 363.4171 | -51.2181 | 277.3571 | 1.8738 | 337.9266 | 181.7085
18.4889 | 363.4633 | -51.0784 | 277.2328 | 1.8737 | 337.81 | 181.7316
18.4914 | 363.4709 | -51.301 | 277.458 | 1.8735 | 338.0365 | 181.7355
18.4943 | 363.5175 | -51.4452 | 277.6177 | 1.8735 | 338.204 | 181.7588
18.4966 | 363.5059 | -51.6231 | 277.7917 | 1.8732 | 338.376 | 181.7529
18.4993 | 363.4513 | -51.9268 | 278.0772 | 1.8726 | 338.6524 | 181.7256
18.5019 | 363.4789 | -51.8727 | 278.0323 | 1.8725 | 338.6122 | 181.7395
18.5046 | 363.5062 | -51.9683 | 278.137 | 1.8724 | 338.7214 | 181.7531
18.5072 | 363.4523 | -51.834 | 277.9848 | 1.8718 | 338.5602 | 181.7262
18.5099 | 363.4592 | -51.9259 | 278.079 | 1.8716 | 338.6555 | 181.7296
18.5124 | 363.4669 | -51.7299 | 277.8855 | 1.8714 | 338.4633 | 181.7334
18.5151 | 363.4534 | -51.8484 | 277.9995 | 1.871 | 338.5751 | 181.7267
18.5175 | 363.441 | -51.8177 | 277.9647 | 1.8707 | 338.5382 | 181.7205
18.5201 | 363.4686 | -51.9673 | 278.1235 | 1.8706 | 338.7016 | 181.7343
18.5223 | 363.417 | -51.9259 | 278.0649 | 1.8701 | 338.6344 | 181.7085
18.5247 | 363.425 | -52.0169 | 278.1586 | 1.8699 | 338.7294 | 181.7125
18.5273 | 363.3915 | -51.7695 | 277.9 | 1.8695 | 338.4652 | 181.6957
18.5296 | 363.2779 | -51.9611 | 278.0537 | 1.8686 | 338.6001 | 181.639
18.5318 | 363.3893 | -51.7285 | 277.8583 | 1.869 | 338.4231 | 181.6946
18.5344 | 363.478 | -51.5546 | 277.7139 | 1.8692 | 338.2936 | 181.739
18.5367 | 363.4867 | -51.4583 | 277.6205 | 1.869 | 338.2017 | 181.7434
18.5393 | 363.4736 | -51.4443 | 277.6022 | 1.8687 | 338.1811 | 181.7368
18.5417 | 363.4005 | -51.6646 | 277.7981 | 1.8681 | 338.3648 | 181.7002
18.5441 | 363.3681 | -51.9426 | 278.0653 | 1.8676 | 338.6266 | 181.684
18.5464 | 363.3564 | -51.6564 | 277.7752 | 1.8674 | 338.3346 | 181.6782
18.5488 | 363.3441 | -51.5681 | 277.6828 | 1.867 | 338.2401 | 181.672
18.5513 | 363.3317 | -51.7335 | 277.8441 | 1.8667 | 338.3993 | 181.6658
18.5539 | 363.3593 | -51.5096 | 277.6294 | 1.8666 | 338.1892 | 181.6796
18.5563 | 363.3673 | -51.7488 | 277.8712 | 1.8664 | 338.4324 | 181.6836
18.559 | 363.3538 | -51.6402 | 277.7581 | 1.8661 | 338.3171 | 181.6769
18.5612 | 363.4447 | -51.6844 | 277.8326 | 1.8663 | 338.4067 | 181.7223
18.5637 | 363.513 | -52.1746 | 278.3456 | 1.8664 | 338.9311 | 181.7565
18.5663 | 363.4592 | -51.993 | 278.1461 | 1.8659 | 338.7226 | 181.7296
18.5686 | 363.4683 | -52.0021 | 278.1582 | 1.8657 | 338.7362 | 181.7341
18.571 | 363.4355 | -51.8907 | 278.0359 | 1.8653 | 338.6085 | 181.7178
18.5733 | 363.4035 | -51.715 | 277.8495 | 1.8649 | 338.4167 | 181.7017
18.5753 | 363.4547 | -51.8124 | 277.964 | 1.865 | 338.5398 | 181.7274
18.5777 | 363.4831 | -51.8488 | 278.0098 | 1.8649 | 338.5903 | 181.7415
18.58 | 363.431 | -52.1377 | 278.2814 | 1.8644 | 338.8532 | 181.7155
18.5821 | 363.4205 | -51.9849 | 278.1251 | 1.8641 | 338.6951 | 181.7102
18.5844 | 363.3474 | -51.8331 | 277.9489 | 1.8635 | 338.5068 | 181.6737
18.5867 | 363.2546 | -51.7128 | 277.7977 | 1.8628 | 338.3401 | 181.6273
18.5891 | 363.324 | -52.1854 | 278.2934 | 1.8629 | 338.8474 | 181.662
18.5912 | 363.3742 | -52.0106 | 278.1353 | 1.8629 | 338.6977 | 181.6871
18.5935 | 363.3425 | -51.829 | 277.9432 | 1.8625 | 338.5003 | 181.6713
18.5958 | 363.3305 | -51.7259 | 277.8361 | 1.8622 | 338.3912 | 181.6653
18.5983 | 363.2978 | -51.7407 | 277.84 | 1.8618 | 338.3896 | 181.6489
18.6005 | 363.144 | -51.8078 | 277.8558 | 1.8608 | 338.3798 | 181.572
18.6028 | 363.2137 | -51.5353 | 277.6065 | 1.8609 | 338.1422 | 181.6069
18.6051 | 363.2224 | -51.3961 | 277.4702 | 1.8607 | 338.0073 | 181.6112
18.6075 | 363.2104 | -51.2776 | 277.3477 | 1.8604 | 337.8828 | 181.6052
18.61 | 363.1777 | -51.0843 | 277.1435 | 1.86 | 337.6731 | 181.5888
18.6124 | 363.1449 | -50.972 | 277.0203 | 1.8596 | 337.5445 | 181.5725
18.6148 | 363.1329 | -51.3514 | 277.3957 | 1.8593 | 337.9178 | 181.5664
18.6175 | 363.1805 | -51.2172 | 277.2774 | 1.8593 | 337.8074 | 181.5902
18.6201 | 363.228 | -51.5141 | 277.5901 | 1.8593 | 338.1281 | 181.614
18.6227 | 363.2353 | -51.3623 | 277.4407 | 1.859 | 337.9799 | 181.6176
18.6258 | 363.2806 | -51.5298 | 277.6233 | 1.859 | 338.1701 | 181.6403
18.6283 | 363.3089 | -51.9796 | 278.0826 | 1.8589 | 338.6341 | 181.6545
18.6308 | 363.2351 | -51.306 | 277.3844 | 1.8582 | 337.9236 | 181.6176
18.6336 | 363.262 | -51.5753 | 277.6626 | 1.8581 | 338.2063 | 181.631
18.6359 | 363.25 | -51.647 | 277.7303 | 1.8578 | 338.272 | 181.625
18.6388 | 363.215 | -51.6628 | 277.7345 | 1.8573 | 338.2703 | 181.6075
18.6415 | 363.2829 | -51.529 | 277.6233 | 1.8574 | 338.1705 | 181.6415
18.6442 | 363.2491 | -51.4677 | 277.5507 | 1.857 | 338.0922 | 181.6245
18.6467 | 363.2363 | -51.4281 | 277.5069 | 1.8567 | 338.0463 | 181.6182
18.6494 | 363.3042 | -51.4826 | 277.584 | 1.8568 | 338.1347 | 181.6521
18.6521 | 363.2904 | -51.6492 | 277.746 | 1.8564 | 338.2944 | 181.6452
18.6548 | 363.2972 | -51.6136 | 277.7127 | 1.8562 | 338.2622 | 181.6486
18.6573 | 363.3658 | -51.4294 | 277.5513 | 1.8563 | 338.1123 | 181.6829
18.6601 | 363.2906 | -51.7466 | 277.8435 | 1.8556 | 338.3919 | 181.6453
18.6629 | 363.2763 | -51.8903 | 277.9824 | 1.8553 | 338.5285 | 181.6382
18.6657 | 363.3438 | -51.8993 | 278.0139 | 1.8554 | 338.5712 | 181.6719
18.6685 | 363.3093 | -51.9128 | 278.0159 | 1.8549 | 338.5674 | 181.6546
18.6711 | 363.3165 | -51.72 | 277.8255 | 1.8547 | 338.3782 | 181.6582
18.674 | 363.3222 | -52.3332 | 278.4406 | 1.8544 | 338.9943 | 181.6611
18.6763 | 363.2492 | -52.2111 | 278.2942 | 1.8538 | 338.8357 | 181.6246
18.6791 | 363.1943 | -51.852 | 277.9168 | 1.8532 | 338.4491 | 181.5971
18.6818 | 363.3028 | -51.6641 | 277.765 | 1.8535 | 338.3155 | 181.6514
18.6841 | 363.3318 | -51.8948 | 278.0054 | 1.8535 | 338.5607 | 181.6659
18.6869 | 363.3586 | -52.0223 | 278.1418 | 1.8533 | 338.7016 | 181.6793
18.6897 | 363.3237 | -52.1097 | 278.2176 | 1.8529 | 338.7715 | 181.6618
18.692 | 363.292 | -52.2733 | 278.3706 | 1.8525 | 338.9193 | 181.646
18.6946 | 363.1976 | -52.3354 | 278.4013 | 1.8517 | 338.9342 | 181.5988
18.6969 | 363.0842 | -52.1494 | 278.1775 | 1.8509 | 338.6915 | 181.5421
18.6997 | 363.009 | -51.8218 | 277.8248 | 1.8502 | 338.3263 | 181.5045
18.7021 | 363.0377 | -51.606 | 277.6186 | 1.8501 | 338.1248 | 181.5188
18.7045 | 363.0862 | -51.7277 | 277.7564 | 1.8501 | 338.2708 | 181.5431
18.7071 | 362.9715 | -51.9832 | 277.9737 | 1.8492 | 338.4689 | 181.4857
18.7094 | 362.9602 | -51.9042 | 277.8909 | 1.849 | 338.3843 | 181.4801
18.7119 | 363.049 | -51.9894 | 278.0057 | 1.8492 | 338.5139 | 181.5245
18.714 | 363.1198 | -51.729 | 277.7689 | 1.8494 | 338.2889 | 181.5599
18.7167 | 363.1262 | -51.6326 | 277.6747 | 1.8491 | 338.1957 | 181.5631
18.7192 | 363.1748 | -51.5659 | 277.6242 | 1.8491 | 338.1533 | 181.5874
18.7216 | 363.1221 | -51.569 | 277.6097 | 1.8486 | 338.1301 | 181.5611
18.7243 | 363.0676 | -51.2059 | 277.2284 | 1.8481 | 337.7397 | 181.5338
18.7265 | 363.0563 | -51.0851 | 277.1039 | 1.8478 | 337.6133 | 181.5282
18.7291 | 363.0432 | -51.4227 | 277.4371 | 1.8475 | 337.9443 | 181.5216
18.7317 | 363.0101 | -51.7101 | 277.7135 | 1.847 | 338.2151 | 181.505
18.7341 | 362.9774 | -51.5934 | 277.5859 | 1.8466 | 338.0821 | 181.4887
18.7366 | 362.9239 | -51.6519 | 277.6265 | 1.8461 | 338.1139 | 181.462
18.7392 | 362.9112 | -51.6367 | 277.6071 | 1.8458 | 338.0923 | 181.4556
18.7421 | 363.0588 | -51.4227 | 277.4423 | 1.8463 | 337.9521 | 181.5294
18.7448 | 363.0656 | -51.3186 | 277.3405 | 1.846 | 337.8514 | 181.5328
18.7475 | 363.0518 | -51.3722 | 277.3895 | 1.8457 | 337.8981 | 181.5259
18.7504 | 363.0575 | -51.3844 | 277.4036 | 1.8454 | 337.9131 | 181.5287
18.7527 | 363.0661 | -51.3902 | 277.4122 | 1.8453 | 337.9233 | 181.5331
18.7556 | 363.0312 | -51.6136 | 277.624 | 1.8448 | 338.1292 | 181.5156
18.7583 | 363.0583 | -51.3438 | 277.3632 | 1.8447 | 337.873 | 181.5292
18.7609 | 363.0249 | -51.4398 | 277.4481 | 1.8442 | 337.9522 | 181.5124
18.7634 | 362.9715 | -51.975 | 277.9655 | 1.8437 | 338.4607 | 181.4857
18.7658 | 362.9594 | -51.902 | 277.8885 | 1.8434 | 338.3817 | 181.4797
18.7684 | 362.885 | -51.7836 | 277.7453 | 1.8427 | 338.2261 | 181.4425
18.7707 | 362.8936 | -51.5911 | 277.5556 | 1.8426 | 338.0379 | 181.4468
18.7733 | 363.0024 | -51.747 | 277.7478 | 1.8429 | 338.2482 | 181.5012
18.7763 | 363.0077 | -51.8615 | 277.8641 | 1.8426 | 338.3654 | 181.5039
18.7788 | 363.0156 | -51.9858 | 277.991 | 1.8424 | 338.4936 | 181.5078
18.7815 | 363.0221 | -51.8192 | 277.8266 | 1.8422 | 338.3302 | 181.511
18.7839 | 362.8882 | -51.5551 | 277.5178 | 1.8412 | 337.9992 | 181.4441
18.7861 | 362.8769 | -51.3511 | 277.3101 | 1.841 | 337.7895 | 181.4384
18.7888 | 362.9446 | -51.36 | 277.3415 | 1.8411 | 337.8323 | 181.4723
18.7912 | 362.8713 | -51.6033 | 277.5604 | 1.8404 | 338.0389 | 181.4356
18.7938 | 362.8585 | -52.0579 | 278.0107 | 1.8401 | 338.4871 | 181.4292
18.7961 | 362.8265 | -52.0498 | 277.992 | 1.8397 | 338.4631 | 181.4133
18.7984 | 362.693 | -51.9426 | 277.8403 | 1.8388 | 338.2891 | 181.3465
18.8009 | 362.6193 | -51.9877 | 277.8608 | 1.8382 | 338.2973 | 181.3096
18.8036 | 362.8089 | -51.674 | 277.6103 | 1.8389 | 338.0784 | 181.4044
18.8062 | 362.8969 | -51.7871 | 277.7527 | 1.8391 | 338.2355 | 181.4484
18.8085 | 362.8852 | -51.4947 | 277.4564 | 1.8388 | 337.9373 | 181.4426
18.811 | 362.8728 | -51.4177 | 277.3753 | 1.8385 | 337.8541 | 181.4364
18.8137 | 362.7984 | -51.4695 | 277.4023 | 1.8379 | 337.8687 | 181.3992
18.8161 | 362.7454 | -51.3776 | 277.2927 | 1.8373 | 337.7503 | 181.3727
18.8188 | 362.7319 | -50.9487 | 276.8593 | 1.837 | 337.3146 | 181.3659
18.8212 | 362.6789 | -51.1424 | 277.0354 | 1.8365 | 337.4818 | 181.3394
18.8237 | 362.6258 | -51.1447 | 277.02 | 1.836 | 337.4576 | 181.3129
18.8262 | 362.5928 | -51.0717 | 276.936 | 1.8355 | 337.3681 | 181.2964
18.8289 | 362.5992 | -51.1793 | 277.0457 | 1.8353 | 337.4789 | 181.2996
18.8316 | 362.606 | -51.197 | 277.0657 | 1.8351 | 337.5 | 181.303
18.8345 | 362.7538 | -51.5803 | 277.4982 | 1.8356 | 337.9572 | 181.3769
18.8373 | 362.7599 | -51.7556 | 277.6756 | 1.8353 | 338.1355 | 181.3799
18.84 | 362.787 | -51.8083 | 277.7373 | 1.8352 | 338.2018 | 181.3935
18.8428 | 362.793 | -51.4821 | 277.4131 | 1.835 | 337.8786 | 181.3965
18.8455 | 362.7389 | -51.3646 | 277.2776 | 1.8344 | 337.7341 | 181.3695
18.8481 | 362.7457 | -51.4137 | 277.3289 | 1.8342 | 337.7866 | 181.3729
18.8508 | 362.7525 | -51.8592 | 277.7767 | 1.834 | 338.2354 | 181.3762
18.8535 | 362.7593 | -51.6213 | 277.5411 | 1.8338 | 338.0009 | 181.3796
18.8562 | 362.7048 | -52.0192 | 277.9208 | 1.8332 | 338.3716 | 181.3524
18.8588 | 362.712 | -51.6447 | 277.5487 | 1.833 | 338.0007 | 181.356
18.8614 | 362.6177 | -52.0016 | 277.8742 | 1.8322 | 338.3104 | 181.3088
18.8636 | 362.5861 | -52.0066 | 277.8686 | 1.8319 | 338.2996 | 181.293
18.8664 | 362.6533 | -51.8326 | 277.717 | 1.832 | 338.1593 | 181.3267
18.8688 | 362.6819 | -52.1106 | 278.0046 | 1.8319 | 338.4515 | 181.3409
18.8714 | 362.6687 | -52.1071 | 277.9967 | 1.8316 | 338.4415 | 181.3344
18.8741 | 362.7157 | -51.9836 | 277.8888 | 1.8315 | 338.3415 | 181.3579
18.8763 | 362.6435 | -51.7763 | 277.6575 | 1.8309 | 338.0981 | 181.3218
18.8786 | 362.5916 | -51.7511 | 277.615 | 1.8304 | 338.0469 | 181.2958
18.8811 | 362.5992 | -51.9156 | 277.782 | 1.8302 | 338.2152 | 181.2996
18.8835 | 362.5665 | -51.9705 | 277.826 | 1.8298 | 338.2537 | 181.2832
18.8861 | 362.5334 | -51.9615 | 277.806 | 1.8294 | 338.2282 | 181.2667
18.8883 | 362.5424 | -51.9885 | 277.836 | 1.8292 | 338.2597 | 181.2712
18.8908 | 362.5502 | -51.8885 | 277.7386 | 1.829 | 338.1636 | 181.2751
18.8929 | 362.4582 | -51.7457 | 277.5651 | 1.8283 | 337.9748 | 181.2291
18.8954 | 362.4859 | -51.7457 | 277.5743 | 1.8282 | 337.9887 | 181.243
18.898 | 362.5134 | -52.0318 | 277.8696 | 1.8281 | 338.2885 | 181.2567
18.9002 | 362.543 | -51.903 | 277.7507 | 1.8281 | 338.1745 | 181.2715
18.9029 | 362.5295 | -52.0201 | 277.8633 | 1.8278 | 338.2848 | 181.2647
18.9053 | 362.4971 | -52.1998 | 278.0322 | 1.8274 | 338.4484 | 181.2486
18.9079 | 362.4637 | -52.0552 | 277.8764 | 1.8269 | 338.2871 | 181.2319
18.9102 | 362.4517 | -52.1467 | 277.9639 | 1.8266 | 338.3725 | 181.2258
18.9128 | 362.4791 | -51.8705 | 277.6969 | 1.8265 | 338.11 | 181.2395
18.9151 | 362.4471 | -51.8412 | 277.6569 | 1.8261 | 338.0648 | 181.2236
18.9177 | 362.4543 | -52.0638 | 277.8819 | 1.8259 | 338.2909 | 181.2271
18.9201 | 362.503 | -52.4111 | 278.2454 | 1.826 | 338.6626 | 181.2515
18.9226 | 362.4903 | -52.1133 | 277.9434 | 1.8256 | 338.3584 | 181.2451
18.9251 | 362.5184 | -51.9471 | 277.7866 | 1.8256 | 338.2063 | 181.2592
18.9277 | 362.485 | -52.2525 | 278.0808 | 1.8251 | 338.495 | 181.2425
18.9299 | 362.4939 | -52.5999 | 278.4312 | 1.825 | 338.8469 | 181.247
18.9322 | 362.4822 | -52.6436 | 278.471 | 1.8247 | 338.8847 | 181.2411
18.9348 | 362.3677 | -52.1774 | 277.9666 | 1.8238 | 338.3613 | 181.1839
18.9371 | 362.356 | -52.1219 | 277.9072 | 1.8235 | 338.2999 | 181.178
18.9395 | 362.2832 | -52.0133 | 277.7744 | 1.8229 | 338.1549 | 181.1416
18.942 | 362.2096 | -52.0886 | 277.8251 | 1.8223 | 338.1934 | 181.1048
18.9444 | 362.2584 | -52.1071 | 277.8599 | 1.8223 | 338.2363 | 181.1292
18.9472 | 362.3661 | -51.9457 | 277.7344 | 1.8226 | 338.1288 | 181.1831
18.9497 | 362.3533 | -52.243 | 278.0274 | 1.8223 | 338.4197 | 181.1767
18.9522 | 362.3203 | -52.1368 | 277.9102 | 1.8219 | 338.2969 | 181.1601
18.955 | 362.3871 | -52.1508 | 277.9465 | 1.822 | 338.3444 | 181.1936
18.9576 | 362.374 | -52.3625 | 278.1538 | 1.8217 | 338.5495 | 181.187
18.9603 | 362.3807 | -52.1341 | 277.9277 | 1.8214 | 338.3245 | 181.1904
18.9627 | 362.3278 | -52.0291 | 277.805 | 1.8209 | 338.193 | 181.1639
18.9653 | 362.1728 | -51.8132 | 277.5375 | 1.8199 | 337.8996 | 181.0864
18.9679 | 362.0988 | -51.8276 | 277.5272 | 1.8192 | 337.877 | 181.0494
18.9707 | 362.166 | -52.0264 | 277.7484 | 1.8193 | 338.1094 | 181.083
18.9731 | 362.154 | -52.0089 | 277.7269 | 1.819 | 338.0859 | 181.077
18.9759 | 362.2005 | -52.08 | 277.8135 | 1.819 | 338.1803 | 181.1003
18.9785 | 362.2279 | -51.812 | 278.5546 | 1.8189 | 338.9259 | 181.1139
18.9812 | 362.1735 | -52.0034 | 277.7279 | 1.8183 | 338.0901 | 181.0867
18.9839 | 362.1802 | -51.9597 | 277.6864 | 1.8181 | 338.0498 | 181.0901
18.9864 | 362.2688 | -52.1931 | 277.9494 | 1.8183 | 338.3275 | 181.1344
18.9891 | 362.2954 | -52.1692 | 277.9343 | 1.8182 | 338.3169 | 181.1477
18.9919 | 362.3423 | -52.1881 | 277.9689 | 1.8182 | 338.3592 | 181.1711
18.9947 | 362.4091 | -52.1183 | 277.9213 | 1.8183 | 338.3228 | 181.2045
18.9969 | 362.337 | -52.3399 | 278.1189 | 1.8177 | 338.5084 | 181.1685
18.9995 | 362.2833 | -52.4012 | 278.1623 | 1.8172 | 338.5429 | 181.1417
19.002 | 362.2908 | -52.1593 | 277.9229 | 1.817 | 338.3047 | 181.1454
19.0047 | 362.2165 | -52.2634 | 278.0022 | 1.8163 | 338.3716 | 181.1082
19.0071 | 362.1842 | -52.2426 | 277.9707 | 1.8159 | 338.3347 | 181.0921
19.0091 | 362.2145 | -52.1061 | 277.8443 | 1.8159 | 338.2133 | 181.1072
19.0118 | 362.1402 | -52.3098 | 278.0232 | 1.8152 | 338.3799 | 181.0701
19.0141 | 362.1488 | -52.2318 | 277.9481 | 1.8151 | 338.3062 | 181.0744
19.0165 | 362.2983 | -52.3354 | 278.1015 | 1.8156 | 338.4846 | 181.1492
19.019 | 362.3062 | -52.2584 | 278.0271 | 1.8154 | 338.4115 | 181.1531
19.0217 | 362.2518 | -52.3782 | 278.1288 | 1.8149 | 338.5041 | 181.1259
19.024 | 362.2198 | -52.2201 | 277.96 | 1.8145 | 338.33 | 181.1099
19.0264 | 362.1065 | -51.638 | 277.3402 | 1.8137 | 337.6913 | 181.0533
19.0289 | 362.0938 | -51.7222 | 277.4201 | 1.8134 | 337.7691 | 181.0469
19.0314 | 362.1421 | -51.7101 | 277.4241 | 1.8134 | 337.7811 | 181.071
19.034 | 362.0884 | -52.0093 | 277.7054 | 1.8129 | 338.0535 | 181.0442
19.0365 | 362.0558 | -52.0516 | 277.7369 | 1.8124 | 338.0795 | 181.0279
19.0388 | 362.0437 | -51.9056 | 277.5868 | 1.8122 | 337.9275 | 181.0219
19.0416 | 362.0092 | -52.194 | 277.8637 | 1.8117 | 338.1986 | 181.0046
19.044 | 362.0178 | -52.035 | 277.7076 | 1.8115 | 338.0439 | 181.0089
19.0466 | 362.1662 | -52.0403 | 277.7624 | 1.8121 | 338.1234 | 181.0831
19.0492 | 362.1328 | -52.0732 | 277.7841 | 1.8116 | 338.1396 | 181.0664
19.0518 | 362.0994 | -52.1296 | 277.8294 | 1.8112 | 338.1793 | 181.0497
19.0544 | 362.1065 | -52.0953 | 277.7975 | 1.811 | 338.1486 | 181.0533
19.0573 | 362.0109 | -52.1971 | 277.8674 | 1.8102 | 338.2026 | 181.0055
19.06 | 361.997 | -51.8394 | 277.5051 | 1.8099 | 337.8379 | 180.9985
19.0623 | 362.0258 | -52.1011 | 277.7764 | 1.8098 | 338.114 | 181.0129
19.0652 | 362.0116 | -52.23 | 277.9005 | 1.8095 | 338.2358 | 181.0058
19.068 | 362.0374 | -52.1241 | 277.8032 | 1.8093 | 338.1428 | 181.0187
19.0705 | 362.106 | -52.3963 | 278.0983 | 1.8095 | 338.4493 | 181.053
19.073 | 362.0325 | -52.1066 | 277.7841 | 1.8088 | 338.1228 | 181.0162
19.0756 | 362.0193 | -52.3345 | 278.0076 | 1.8085 | 338.3442 | 181.0097
19.0784 | 362.1066 | -52.1584 | 277.8606 | 1.8087 | 338.2117 | 181.0533
19.081 | 362.1137 | -51.9178 | 277.6224 | 1.8085 | 337.9746 | 181.0568
19.0835 | 362.1005 | -52.1097 | 277.8099 | 1.8082 | 338.16 | 181.0503
19.0861 | 362.1484 | -52.035 | 277.7511 | 1.8082 | 338.1092 | 181.0742
19.0887 | 362.0543 | -52.1183 | 277.8031 | 1.8075 | 338.1455 | 181.0272
19.0911 | 361.9812 | -51.966 | 277.6264 | 1.8069 | 337.9566 | 180.9906
19.0934 | 362.01 | -52.298 | 277.968 | 1.8068 | 338.303 | 181.005
19.0963 | 361.9347 | -52.2457 | 277.8906 | 1.8061 | 338.213 | 180.9673
19.0987 | 361.9226 | -52.0989 | 277.7398 | 1.8058 | 338.0602 | 180.9613
19.1011 | 361.8903 | -52.2634 | 277.8935 | 1.8054 | 338.2086 | 180.9452
19.1033 | 361.8992 | -51.907 | 277.5401 | 1.8053 | 337.8566 | 180.9496
19.1058 | 361.8662 | -52.1975 | 277.8196 | 1.8049 | 338.1306 | 180.9331
19.1082 | 361.9148 | -52.0435 | 277.6818 | 1.8049 | 338.0009 | 180.9574
19.1106 | 361.9028 | -51.9813 | 277.6156 | 1.8046 | 337.9327 | 180.9514
19.113 | 361.9308 | -52.0007 | 277.6443 | 1.8045 | 337.9661 | 180.9654
19.1156 | 361.9382 | -51.9128 | 277.5589 | 1.8043 | 337.8819 | 180.9691
19.118 | 361.9059 | -52.098 | 277.7333 | 1.8039 | 338.051 | 180.953
19.1203 | 361.874 | -51.916 | 277.5407 | 1.8036 | 337.853 | 180.937
19.1229 | 361.9013 | -52.0742 | 277.708 | 1.8034 | 338.0249 | 180.9507
19.1254 | 361.8481 | -52.335 | 277.951 | 1.8029 | 338.259 | 180.924
19.1278 | 361.9165 | -52.3026 | 277.9414 | 1.8031 | 338.2609 | 180.9583
19.1309 | 362.0023 | -52.3304 | 277.9978 | 1.8032 | 338.3316 | 181.0012
19.1337 | 362.0083 | -52.2949 | 277.9643 | 1.803 | 338.299 | 181.0041
19.1361 | 362.0569 | -52.5422 | 279.2278 | 1.803 | 339.5706 | 181.0284
19.1387 | 362.0639 | -52.176 | 277.864 | 1.8028 | 338.208 | 181.032
19.1412 | 362.0107 | -52.1341 | 277.8043 | 1.8023 | 338.1394 | 181.0053
19.1436 | 362.0387 | -52.2322 | 277.9118 | 1.8022 | 338.2515 | 181.0193
19.1459 | 361.9667 | -52.1453 | 277.8009 | 1.8016 | 338.1286 | 180.9833
19.1483 | 361.7723 | -52.2101 | 277.8009 | 1.8004 | 338.0962 | 180.8861
19.1507 | 361.7804 | -52.2106 | 277.8041 | 1.8002 | 338.1008 | 180.8902
19.153 | 361.8092 | -52.0372 | 277.6403 | 1.8001 | 337.9418 | 180.9046
19.1554 | 361.7162 | -52.0692 | 277.6413 | 1.7994 | 337.9273 | 180.8581
19.158 | 361.7637 | -52.3849 | 277.9728 | 1.7994 | 338.2668 | 180.8819
19.1601 | 361.773 | -52.6666 | 278.2576 | 1.7993 | 338.5531 | 180.8865
19.1624 | 361.6808 | -52.4896 | 278.0499 | 1.7986 | 338.33 | 180.8404
19.1647 | 361.6893 | -51.9935 | 277.5566 | 1.7984 | 337.8381 | 180.8446
19.1671 | 361.7982 | -52.1801 | 277.7795 | 1.7987 | 338.0792 | 180.8991
19.1694 | 361.8269 | -52.1629 | 277.7719 | 1.7987 | 338.0763 | 180.9134
19.172 | 361.8747 | -51.8542 | 277.4791 | 1.7987 | 337.7916 | 180.9374
19.1746 | 361.8413 | -51.7646 | 277.3784 | 1.7983 | 337.6853 | 180.9207
19.1769 | 361.7488 | -51.8912 | 277.4741 | 1.7976 | 337.7656 | 180.8744
19.1793 | 361.7161 | -51.861 | 277.433 | 1.7972 | 337.7191 | 180.8581
19.1817 | 361.7445 | -52.1656 | 277.7471 | 1.7971 | 338.0379 | 180.8723
19.1842 | 361.6714 | -52.3638 | 277.9209 | 1.7965 | 338.1995 | 180.8357
19.1865 | 361.6998 | -52.2985 | 277.8651 | 1.7964 | 338.1484 | 180.8499
19.1888 | 361.6881 | -52.0142 | 277.5769 | 1.7961 | 337.8582 | 180.844
19.1914 | 361.6749 | -51.8849 | 277.4432 | 1.7958 | 337.7224 | 180.8375
19.1943 | 361.7411 | -52.0165 | 277.5969 | 1.7959 | 337.8871 | 180.8706
19.1966 | 361.9117 | -52.1652 | 277.8024 | 1.7966 | 338.121 | 180.9558
19.1992 | 361.9591 | -52.367 | 278.02 | 1.7966 | 338.3466 | 180.9796
19.2018 | 361.9864 | -52.5746 | 278.2367 | 1.7965 | 338.5678 | 180.9932
19.2041 | 361.9746 | -52.3309 | 277.9891 | 1.7962 | 338.3182 | 180.9873
19.2064 | 361.9424 | -52.4291 | 278.0766 | 1.7958 | 338.4003 | 180.9712
19.2091 | 362.0096 | -52.3223 | 277.9922 | 1.7959 | 338.3271 | 181.0048
19.2115 | 362.0178 | -52.5746 | 278.2472 | 1.7957 | 338.5835 | 181.0089
19.2139 | 361.9047 | -52.7387 | 278.3736 | 1.7949 | 338.691 | 180.9523
19.2158 | 361.915 | -52.6387 | 278.277 | 1.7948 | 338.5962 | 180.9575
19.2181 | 361.8225 | -52.8689 | 278.4764 | 1.7941 | 338.7801 | 180.9112
19.22 | 361.7524 | -52.4612 | 278.0453 | 1.7936 | 338.3374 | 180.8762
19.2225 | 361.7193 | -52.6351 | 278.2082 | 1.7932 | 338.4948 | 180.8597
19.2244 | 361.8108 | -52.5134 | 278.117 | 1.7935 | 338.4188 | 180.9054
19.2269 | 361.7984 | -52.6107 | 278.2102 | 1.7932 | 338.5099 | 180.8992
19.2287 | 361.8296 | -52.5355 | 278.1454 | 1.7932 | 338.4503 | 180.9148
19.231 | 361.8378 | -52.5895 | 278.2021 | 1.793 | 338.5084 | 180.9189
19.233 | 361.8481 | -52.841 | 278.457 | 1.7928 | 338.765 | 180.924
19.2352 | 361.8977 | -52.8018 | 278.4344 | 1.7929 | 338.7506 | 180.9488
19.2375 | 361.886 | -52.463 | 278.0917 | 1.7926 | 338.406 | 180.943
19.2397 | 361.8544 | -52.7355 | 278.3536 | 1.7923 | 338.6627 | 180.9272
19.2421 | 361.8424 | -52.6693 | 278.2834 | 1.792 | 338.5905 | 180.9212
19.2442 | 361.751 | -52.4152 | 277.9989 | 1.7913 | 338.2907 | 180.8755
19.2461 | 361.6603 | -52.6355 | 278.1889 | 1.7906 | 338.4657 | 180.8302
19.2486 | 361.7283 | -52.8865 | 278.4626 | 1.7908 | 338.7506 | 180.8641
19.2513 | 361.8763 | -52.2039 | 277.8293 | 1.7913 | 338.142 | 180.9381
19.2535 | 361.8649 | -52.3512 | 277.9728 | 1.791 | 338.2837 | 180.9325
19.2561 | 361.9127 | -52.1778 | 277.8154 | 1.791 | 338.1341 | 180.9563
19.2584 | 361.9414 | -52.071 | 277.7181 | 1.791 | 338.0417 | 180.9707
19.2609 | 361.9689 | -52.0516 | 277.7079 | 1.7909 | 338.0361 | 180.9845
19.2633 | 362.0174 | -52.3864 | 278.0589 | 1.7909 | 338.3951 | 181.0087
19.2655 | 362.0061 | -52.4949 | 278.1636 | 1.7906 | 338.4979 | 181.003
19.2678 | 362.0149 | -52.4805 | 278.1521 | 1.7905 | 338.4879 | 181.0074
19.2701 | 361.9624 | -52.403 | 278.0571 | 1.79 | 338.3842 | 180.9812
19.2726 | 361.8894 | -52.5314 | 278.1612 | 1.7894 | 338.4761 | 180.9447
19.2746 | 361.7782 | -52.6035 | 278.1962 | 1.7886 | 338.4926 | 180.8891
19.2766 | 361.7481 | -52.3665 | 277.9492 | 1.7883 | 338.2406 | 180.8741
19.2789 | 361.8374 | -52.2863 | 277.8988 | 1.7885 | 338.205 | 180.9187
19.2811 | 361.8058 | -52.1774 | 277.7793 | 1.7882 | 338.0803 | 180.9029
19.2834 | 361.7336 | -51.9584 | 277.5363 | 1.7876 | 337.8252 | 180.8668
19.2856 | 361.6822 | -52.1521 | 277.7128 | 1.7871 | 337.9932 | 180.8411
19.2874 | 361.6525 | -52.2646 | 277.8154 | 1.7868 | 338.0908 | 180.8262
19.2898 | 361.7413 | -51.9741 | 277.5545 | 1.787 | 337.8448 | 180.8707
19.2918 | 361.7715 | -52.0922 | 277.6827 | 1.787 | 337.9779 | 180.8857
19.2943 | 361.6783 | -52.2057 | 277.7651 | 1.7863 | 338.0448 | 180.8391
19.2966 | 361.6867 | -51.9002 | 277.4624 | 1.7861 | 337.7436 | 180.8434
19.2987 | 361.6358 | -52.0723 | 277.6176 | 1.7856 | 337.8902 | 180.8179
19.3007 | 361.4641 | -52.0953 | 277.5833 | 1.7846 | 337.8273 | 180.732
19.3028 | 361.3727 | -52.0629 | 277.5205 | 1.7839 | 337.7493 | 180.6864
19.305 | 361.5434 | -52.2953 | 277.8098 | 1.7846 | 338.067 | 180.7717
19.3072 | 361.6127 | -51.9124 | 277.45 | 1.7847 | 337.7188 | 180.8064
19.3097 | 361.6608 | -52.1215 | 277.6751 | 1.7848 | 337.9519 | 180.8304
19.3119 | 361.71 | -52.0002 | 277.5702 | 1.7848 | 337.8552 | 180.855
19.3143 | 361.5769 | -52.3079 | 277.8335 | 1.7839 | 338.0963 | 180.7884
19.3165 | 361.626 | -52.4615 | 278.0035 | 1.7839 | 338.2745 | 180.813
19.3188 | 361.695 | -52.317 | 277.882 | 1.7841 | 338.1645 | 180.8475
19.3211 | 361.7237 | -52.6621 | 278.2367 | 1.784 | 338.5239 | 180.8618
19.3237 | 361.6701 | -52.4931 | 278.0498 | 1.7835 | 338.3282 | 180.8351
19.3257 | 361.6599 | -52.4219 | 277.9752 | 1.7833 | 338.2518 | 180.8299
19.328 | 361.5876 | -52.6802 | 278.2094 | 1.7827 | 338.474 | 180.7938
19.3301 | 361.6779 | -52.5778 | 278.1371 | 1.783 | 338.4167 | 180.8389
19.3327 | 361.7857 | -52.5589 | 278.1541 | 1.7833 | 338.4518 | 180.8929
19.3352 | 361.8136 | -52.6522 | 278.2567 | 1.7832 | 338.559 | 180.9068
19.3376 | 361.8415 | -52.6225 | 278.2363 | 1.7831 | 338.5433 | 180.9208
19.3399 | 361.8096 | -52.6039 | 278.2071 | 1.7827 | 338.5087 | 180.9048
19.3423 | 361.7172 | -52.5485 | 278.1209 | 1.782 | 338.4071 | 180.8586
19.3449 | 361.6835 | -52.5129 | 278.0741 | 1.7816 | 338.3546 | 180.8417
19.3474 | 361.671 | -52.9283 | 278.4853 | 1.7813 | 338.7638 | 180.8355
19.3498 | 361.5375 | -52.723 | 278.2355 | 1.7804 | 338.4918 | 180.7688
19.3522 | 361.4851 | -52.3525 | 277.8475 | 1.7799 | 338.0951 | 180.7426
19.3546 | 361.4125 | -52.3413 | 277.8121 | 1.7793 | 338.0476 | 180.7063
19.357 | 361.3601 | -52.2759 | 277.7293 | 1.7788 | 337.956 | 180.6801
19.3597 | 361.4269 | -52.221 | 277.6966 | 1.7789 | 337.9344 | 180.7134
19.3621 | 361.5559 | -52.2597 | 277.7783 | 1.7794 | 338.0377 | 180.778
19.3645 | 361.5233 | -52.0643 | 277.5721 | 1.779 | 337.826 | 180.7617
19.3671 | 361.4903 | -51.6074 | 277.1042 | 1.7786 | 337.3526 | 180.7452
19.3695 | 361.5182 | -52.3151 | 277.8212 | 1.7785 | 338.0742 | 180.7591
19.372 | 361.4651 | -52.4747 | 277.9631 | 1.778 | 338.2072 | 180.7325
19.3746 | 361.5124 | -52.3602 | 277.8643 | 1.778 | 338.1164 | 180.7562
19.3774 | 361.5186 | -52.467 | 277.9732 | 1.7778 | 338.2263 | 180.7593
19.3799 | 361.5058 | -52.3188 | 277.8207 | 1.7775 | 338.0717 | 180.7529
19.3821 | 361.5348 | -52.4382 | 277.9498 | 1.7774 | 338.2056 | 180.7674
19.385 | 361.5003 | -52.4341 | 277.9342 | 1.777 | 338.1843 | 180.7502
19.3877 | 361.4057 | -52.3765 | 277.8451 | 1.7763 | 338.0794 | 180.7029
19.3898 | 361.4758 | -52.2003 | 277.6922 | 1.7764 | 337.9382 | 180.7379
19.3927 | 361.5417 | -51.907 | 277.4209 | 1.7765 | 337.6779 | 180.7709
19.3951 | 361.57 | -52.0259 | 277.5492 | 1.7764 | 337.8109 | 180.785
19.3976 | 361.5971 | -52.2322 | 277.7646 | 1.7763 | 338.0307 | 180.7985
19.4002 | 361.5238 | -52.1512 | 277.6591 | 1.7757 | 337.9131 | 180.7619
19.4026 | 361.4307 | -51.8818 | 277.3587 | 1.775 | 337.5971 | 180.7154
19.4056 | 361.3955 | -52.0169 | 277.4821 | 1.7746 | 337.7147 | 180.6978
19.4083 | 361.3215 | -51.9606 | 277.4011 | 1.7739 | 337.6214 | 180.6608
19.4108 | 361.3083 | -51.9412 | 277.3773 | 1.7736 | 337.5954 | 180.6542
19.4136 | 361.375 | -51.6663 | 277.1246 | 1.7737 | 337.3538 | 180.6875
19.4166 | 361.2992 | -51.7983 | 277.2314 | 1.7731 | 337.4479 | 180.6496
19.4196 | 361.264 | -52.1386 | 277.5599 | 1.7726 | 337.7706 | 180.632
19.4222 | 361.3314 | -51.8845 | 277.3283 | 1.7727 | 337.5502 | 180.6657
19.4253 | 361.4164 | -51.6691 | 277.1412 | 1.7729 | 337.3773 | 180.7082
19.4279 | 361.4032 | -51.5308 | 276.9985 | 1.7726 | 337.2324 | 180.7016
19.4308 | 361.4486 | -51.9818 | 277.4647 | 1.7725 | 337.7061 | 180.7243
19.4336 | 361.394 | -51.8331 | 277.2978 | 1.772 | 337.5301 | 180.697
19.4365 | 361.2992 | -51.7073 | 277.1404 | 1.7713 | 337.3569 | 180.6496
19.4393 | 361.3248 | -51.7691 | 277.2107 | 1.7711 | 337.4315 | 180.6624
19.4422 | 361.3907 | -51.7574 | 277.221 | 1.7712 | 337.4528 | 180.6954
19.4447 | 361.3175 | -51.8078 | 277.247 | 1.7706 | 337.4665 | 180.6587
19.4473 | 361.3244 | -51.8295 | 277.271 | 1.7704 | 337.4917 | 180.6622
19.4501 | 361.25 | -51.5564 | 276.9731 | 1.7698 | 337.1814 | 180.625
19.4529 | 361.1753 | -51.4587 | 276.8505 | 1.7691 | 337.0464 | 180.5877
19.4559 | 361.3009 | -51.6871 | 277.1207 | 1.7695 | 337.3376 | 180.6505
19.4586 | 361.3679 | -51.5627 | 277.0187 | 1.7696 | 337.2467 | 180.684
19.4617 | 361.3723 | -51.8318 | 277.2892 | 1.7693 | 337.518 | 180.6862
19.4644 | 361.3987 | -51.6921 | 277.1583 | 1.7692 | 337.3914 | 180.6993
19.4676 | 361.4228 | -51.5817 | 277.056 | 1.7691 | 337.2931 | 180.7114
19.4706 | 361.4678 | -51.8507 | 277.34 | 1.769 | 337.5846 | 180.7339
19.4733 | 361.5751 | -52.071 | 277.596 | 1.7693 | 337.8585 | 180.7875
19.476 | 361.541 | -52.0498 | 277.5635 | 1.7689 | 337.8203 | 180.7705
19.4786 | 361.4674 | -52.1984 | 277.6875 | 1.7683 | 337.9321 | 180.7337
19.4817 | 361.4319 | -52.4044 | 277.8817 | 1.7678 | 338.1203 | 180.7159
19.4844 | 361.3777 | -52.4652 | 277.9244 | 1.7673 | 338.154 | 180.6888
19.4871 | 361.3037 | -52.4237 | 277.8583 | 1.7667 | 338.0755 | 180.6518
19.4898 | 361.4915 | -52.0867 | 277.5839 | 1.7674 | 337.8324 | 180.7457
19.4929 | 361.5361 | -52.0074 | 277.5194 | 1.7673 | 337.7754 | 180.768
19.4956 | 361.4819 | -51.8664 | 277.3604 | 1.7668 | 337.6073 | 180.7409
19.4985 | 361.3867 | -51.8425 | 277.3047 | 1.7661 | 337.5358 | 180.6933
19.5011 | 361.3127 | -51.9512 | 277.3888 | 1.7654 | 337.6076 | 180.6564
19.504 | 361.238 | -52.1304 | 277.5431 | 1.7648 | 337.7494 | 180.619
19.5068 | 361.2837 | -51.7547 | 277.1826 | 1.7648 | 337.3966 | 180.6419
19.5099 | 361.2482 | -51.8344 | 277.2505 | 1.7643 | 337.4585 | 180.6241
19.5125 | 361.2346 | -51.8353 | 277.2468 | 1.764 | 337.4526 | 180.6173
19.5154 | 361.2606 | -52.0552 | 277.4754 | 1.7639 | 337.6855 | 180.6303
19.5185 | 361.1237 | -51.9971 | 277.3717 | 1.7629 | 337.5589 | 180.5618
19.5213 | 361.0293 | -51.9543 | 277.2974 | 1.7622 | 337.4689 | 180.5146
19.5242 | 361.2158 | -52.1724 | 277.5777 | 1.7629 | 337.7803 | 180.6079
19.5273 | 361.3007 | -52.4142 | 277.8478 | 1.763 | 338.0645 | 180.6503
19.5302 | 361.2454 | -52.2372 | 277.6523 | 1.7625 | 337.8599 | 180.6227
19.5331 | 361.1704 | -52.413 | 277.8031 | 1.7618 | 337.9982 | 180.5852
19.5359 | 361.0957 | -52.4395 | 277.8047 | 1.7612 | 337.9873 | 180.5478
19.5391 | 361.0192 | -52.5071 | 277.8468 | 1.7605 | 338.0167 | 180.5096
19.5417 | 361.0261 | -52.3611 | 277.7031 | 1.7603 | 337.8742 | 180.5131
19.5444 | 361.0725 | -52.0002 | 277.3577 | 1.7603 | 337.5365 | 180.5363
19.5474 | 361.0974 | -52.3674 | 277.7332 | 1.7602 | 337.9161 | 180.5487
19.5502 | 361.1438 | -52.407 | 277.7883 | 1.7602 | 337.9789 | 180.5719
19.553 | 361.1094 | -52.5116 | 277.8814 | 1.7597 | 338.0663 | 180.5547
19.5558 | 361.075 | -52.5954 | 277.9537 | 1.7593 | 338.1329 | 180.5375
19.5584 | 361.2026 | -52.1485 | 277.5494 | 1.7597 | 337.7498 | 180.6013
19.5614 | 361.2278 | -52.4021 | 277.8114 | 1.7596 | 338.016 | 180.6139
19.5638 | 361.1751 | -52.4247 | 277.8164 | 1.7591 | 338.0122 | 180.5875
19.5666 | 361.2412 | -52.316 | 277.7297 | 1.7592 | 337.9366 | 180.6206
19.5693 | 361.1874 | -52.3192 | 277.715 | 1.7587 | 337.9129 | 180.5937
19.572 | 361.1537 | -52.1846 | 277.5692 | 1.7582 | 337.7615 | 180.5769
19.5745 | 361.1409 | -52.1642 | 277.5445 | 1.758 | 337.7346 | 180.5704
19.5772 | 361.1072 | -52.1174 | 277.4865 | 1.7575 | 337.671 | 180.5536
19.5796 | 361.1148 | -52.2151 | 277.5867 | 1.7574 | 337.7725 | 180.5574
19.5824 | 361.1009 | -52.1102 | 277.4772 | 1.757 | 337.6606 | 180.5504
19.585 | 361.0471 | -52.1404 | 277.4894 | 1.7565 | 337.6639 | 180.5235
19.5875 | 360.9542 | -51.9146 | 277.2327 | 1.7558 | 337.3917 | 180.4771
19.59 | 361.0419 | -52.2737 | 277.621 | 1.7561 | 337.7946 | 180.5209
19.5926 | 361.0488 | -51.884 | 277.2336 | 1.7559 | 337.4084 | 180.5244
19.5951 | 361.0564 | -51.8907 | 277.2428 | 1.7557 | 337.4189 | 180.5282
19.5977 | 361.1032 | -51.6871 | 277.0548 | 1.7557 | 337.2387 | 180.5516
19.6002 | 361.03 | -51.806 | 277.1493 | 1.7551 | 337.321 | 180.515
19.6028 | 361.0373 | -52.0958 | 277.4416 | 1.7549 | 337.6144 | 180.5186
19.6055 | 361.0233 | -52.021 | 277.3621 | 1.7546 | 337.5327 | 180.5117
19.6081 | 361.0101 | -52.1449 | 277.4816 | 1.7543 | 337.6499 | 180.505
19.6108 | 360.9965 | -52.067 | 277.3992 | 1.754 | 337.5653 | 180.4983
19.6133 | 361.0038 | -52.0795 | 277.4141 | 1.7538 | 337.5814 | 180.5019
19.6159 | 361.0107 | -52.1129 | 277.4498 | 1.7536 | 337.6182 | 180.5053
19.6184 | 360.9978 | -52.1364 | 277.469 | 1.7533 | 337.6353 | 180.4989
19.6209 | 361.0658 | -52.262 | 277.6173 | 1.7534 | 337.7949 | 180.5329
19.6231 | 361.175 | -52.4634 | 277.8551 | 1.7538 | 338.0509 | 180.5875
19.6257 | 361.1417 | -52.3197 | 277.7003 | 1.7534 | 337.8905 | 180.5708
19.6282 | 361.1694 | -52.2201 | 277.6099 | 1.7533 | 337.8048 | 180.5847
19.6305 | 361.1774 | -52.1602 | 277.5527 | 1.7531 | 337.7489 | 180.5887
19.6328 | 361.1656 | -52.3913 | 277.7798 | 1.7529 | 337.9741 | 180.5828
19.6353 | 361.0928 | -52.4679 | 277.8322 | 1.7523 | 338.0143 | 180.5464
19.6376 | 361.0811 | -52.3719 | 277.7323 | 1.752 | 337.9124 | 180.5405
19.6401 | 361.0485 | -52.4165 | 277.766 | 1.7516 | 337.9408 | 180.5243
19.6424 | 360.9765 | -52.039 | 277.3645 | 1.751 | 337.5272 | 180.4882
19.6446 | 360.9651 | -52.0579 | 277.3796 | 1.7508 | 337.5404 | 180.4825
19.6468 | 360.9135 | -52.1462 | 277.4507 | 1.7503 | 337.603 | 180.4568
19.6495 | 360.9602 | -51.9773 | 277.2974 | 1.7503 | 337.4574 | 180.4801
19.6524 | 361.0058 | -52.0503 | 277.3856 | 1.7503 | 337.5532 | 180.5029
19.6546 | 361.0551 | -52.1061 | 277.4578 | 1.7504 | 337.6336 | 180.5275
19.6572 | 361.1222 | -52.2224 | 277.5965 | 1.7505 | 337.7835 | 180.5611
19.6597 | 361.0688 | -52.2579 | 277.6142 | 1.75 | 337.7923 | 180.5344
19.6623 | 361.0359 | -52.2286 | 277.5739 | 1.7496 | 337.7465 | 180.5179
19.6648 | 361.023 | -52.0106 | 277.3516 | 1.7493 | 337.5221 | 180.5115
19.6671 | 360.951 | -51.7182 | 277.0352 | 1.7487 | 337.1937 | 180.4755
19.6697 | 360.8373 | -51.7426 | 277.0217 | 1.7479 | 337.1613 | 180.4187
19.6719 | 360.8665 | -52.0876 | 277.3764 | 1.7479 | 337.5209 | 180.4333
19.6741 | 360.9154 | -52.0962 | 277.4013 | 1.7479 | 337.5539 | 180.4577
19.6766 | 360.9025 | -51.8006 | 277.1014 | 1.7476 | 337.2519 | 180.4513
19.6788 | 361.0321 | -51.7858 | 277.1298 | 1.7481 | 337.3019 | 180.5161
19.6814 | 361.0993 | -52.0291 | 277.3955 | 1.7482 | 337.5787 | 180.5496
19.6835 | 361.1087 | -52.1854 | 277.555 | 1.7481 | 337.7397 | 180.5543
19.6859 | 361.0363 | -51.9669 | 277.3123 | 1.7475 | 337.4851 | 180.5182
19.6882 | 360.9241 | -51.993 | 277.301 | 1.7467 | 337.4551 | 180.4621
19.6905 | 360.832 | -51.8137 | 277.091 | 1.746 | 337.2297 | 180.416
19.6928 | 360.8805 | -51.9286 | 277.2221 | 1.7461 | 337.3689 | 180.4403
19.695 | 360.8892 | -52.0156 | 277.312 | 1.7459 | 337.4602 | 180.4446
19.6976 | 360.8961 | -52.2669 | 277.5656 | 1.7457 | 337.715 | 180.4481
19.6998 | 360.9048 | -52.2791 | 277.5807 | 1.7456 | 337.7315 | 180.4524
19.7022 | 360.9332 | -52.0769 | 277.388 | 1.7455 | 337.5435 | 180.4666
19.7045 | 360.9215 | -52.2241 | 277.5313 | 1.7452 | 337.6848 | 180.4607
19.7066 | 361.0309 | -52.2322 | 277.5758 | 1.7456 | 337.7477 | 180.5155
19.709 | 361.1192 | -52.403 | 277.7761 | 1.7458 | 337.9626 | 180.5596
19.7117 | 361.1056 | -52.4278 | 277.7963 | 1.7455 | 337.9806 | 180.5528
19.7138 | 361.1146 | -52.6558 | 278.0273 | 1.7454 | 338.2131 | 180.5573
19.716 | 361.0835 | -52.3147 | 277.6759 | 1.745 | 337.8565 | 180.5418
19.7186 | 360.99 | -52.2422 | 277.5722 | 1.7443 | 337.7372 | 180.495
19.7205 | 361.0202 | -52.2606 | 277.6007 | 1.7443 | 337.7707 | 180.5101
19.7229 | 360.968 | -52.6351 | 277.9578 | 1.7438 | 338.1191 | 180.484
19.7253 | 360.9358 | -52.2741 | 277.586 | 1.7435 | 337.742 | 180.4679
19.7276 | 360.9642 | -52.5314 | 277.8528 | 1.7434 | 338.0135 | 180.4821
19.7299 | 360.8725 | -52.4075 | 277.6983 | 1.7428 | 337.8437 | 180.4362
19.7323 | 360.86 | -52.4044 | 277.6911 | 1.7425 | 337.8344 | 180.43
19.7348 | 360.9278 | -52.1656 | 277.4749 | 1.7426 | 337.6295 | 180.4639
19.7373 | 361.0153 | -52.0719 | 277.4103 | 1.7428 | 337.5795 | 180.5076
19.7397 | 360.9626 | -52.1656 | 277.4865 | 1.7423 | 337.6469 | 180.4813
19.7422 | 361.0104 | -52.0886 | 277.4254 | 1.7424 | 337.5938 | 180.5052
19.7445 | 360.9584 | -52.4351 | 277.7546 | 1.7419 | 337.9143 | 180.4792
19.7469 | 360.8255 | -51.9741 | 277.2493 | 1.741 | 337.3869 | 180.4128
19.7493 | 360.8535 | -51.9376 | 277.2221 | 1.7409 | 337.3644 | 180.4268
19.7519 | 360.74 | -51.6916 | 276.9383 | 1.7401 | 337.0616 | 180.37
19.7543 | 360.7279 | -52.0647 | 277.3073 | 1.7399 | 337.4286 | 180.3639
19.7571 | 360.7938 | -52.1692 | 277.4338 | 1.7399 | 337.5661 | 180.3969
19.7594 | 360.7824 | -51.729 | 276.9898 | 1.7397 | 337.1202 | 180.3912
19.7621 | 360.7484 | -52.0543 | 277.3038 | 1.7393 | 337.4285 | 180.3742
19.7646 | 360.9562 | -51.893 | 277.2117 | 1.7401 | 337.3711 | 180.4781
19.7672 | 360.943 | -51.8254 | 277.1397 | 1.7398 | 337.2969 | 180.4715
19.7697 | 360.9301 | -52.067 | 277.377 | 1.7395 | 337.5321 | 180.4651
19.7724 | 360.8965 | -51.9858 | 277.2846 | 1.7391 | 337.434 | 180.4482
19.7749 | 360.8639 | -52.2309 | 277.5189 | 1.7387 | 337.6629 | 180.432
19.7775 | 360.7901 | -52.0629 | 277.3263 | 1.7381 | 337.458 | 180.3951
19.7798 | 360.8385 | -52.3192 | 277.5987 | 1.7382 | 337.7385 | 180.4193
19.7821 | 360.787 | -52.0327 | 277.295 | 1.7377 | 337.4262 | 180.3935
19.7847 | 360.8139 | -52.1796 | 277.4509 | 1.7376 | 337.5866 | 180.407
19.7873 | 360.8404 | -52.1453 | 277.4254 | 1.7375 | 337.5655 | 180.4202
19.7898 | 360.8279 | -51.9395 | 277.2155 | 1.7372 | 337.3535 | 180.414
19.7922 | 360.7757 | -52.1444 | 277.403 | 1.7368 | 337.5322 | 180.3878
19.7948 | 360.8627 | -52.3111 | 277.5987 | 1.737 | 337.7425 | 180.4314
19.7972 | 360.8904 | -52.326 | 277.6228 | 1.7369 | 337.7712 | 180.4452
19.7998 | 360.8771 | -52.0359 | 277.3283 | 1.7366 | 337.4745 | 180.4386
19.8021 | 360.8453 | -51.9782 | 277.26 | 1.7363 | 337.4008 | 180.4226
19.8046 | 360.7522 | -52.1791 | 277.4298 | 1.7356 | 337.5552 | 180.3761
19.8073 | 360.7186 | -51.7083 | 276.9478 | 1.7352 | 337.0676 | 180.3593
19.8096 | 360.7068 | -51.6506 | 276.8862 | 1.7349 | 337.004 | 180.3534
19.8123 | 360.633 | -51.8358 | 277.0468 | 1.7343 | 337.1523 | 180.3165
19.8147 | 360.6807 | -51.9808 | 277.2077 | 1.7343 | 337.3211 | 180.3403
19.8173 | 360.7079 | -52.2543 | 277.4903 | 1.7342 | 337.6083 | 180.354
19.8197 | 360.6553 | -51.9223 | 277.1407 | 1.7338 | 337.25 | 180.3277
19.8224 | 360.6417 | -51.9723 | 277.1862 | 1.7335 | 337.2932 | 180.3209
19.8252 | 360.7276 | -51.879 | 277.1215 | 1.7336 | 337.2428 | 180.3638
19.8276 | 360.7556 | -51.943 | 277.1949 | 1.7336 | 337.3208 | 180.3778
19.8305 | 360.8408 | -51.856 | 277.1363 | 1.7337 | 337.2764 | 180.4204
19.8331 | 360.9278 | -52.1102 | 277.4195 | 1.734 | 337.5741 | 180.4639
19.8361 | 360.9728 | -52.0277 | 277.352 | 1.7339 | 337.5141 | 180.4864
19.8388 | 360.8987 | -52.1881 | 277.4877 | 1.7333 | 337.6375 | 180.4494
19.8416 | 360.8647 | -51.857 | 277.1452 | 1.7329 | 337.2893 | 180.4323
19.844 | 360.6521 | -51.9957 | 277.2131 | 1.7316 | 337.3217 | 180.326
19.8465 | 360.6994 | -51.994 | 277.2271 | 1.7316 | 337.3437 | 180.3497
19.8491 | 360.7459 | -51.6619 | 276.9105 | 1.7316 | 337.0348 | 180.3729
19.852 | 360.7516 | -52.2205 | 277.471 | 1.7314 | 337.5963 | 180.3758
19.8543 | 360.7598 | -51.9349 | 277.1882 | 1.7313 | 337.3148 | 180.3799
19.8569 | 360.8067 | -52.0867 | 277.3556 | 1.7313 | 337.4901 | 180.4034
19.8595 | 360.7935 | -52.4395 | 277.704 | 1.731 | 337.8362 | 180.3967
19.8619 | 360.801 | -52.2769 | 277.5439 | 1.7308 | 337.6774 | 180.4005
19.8641 | 360.81 | -52.2737 | 277.5437 | 1.7307 | 337.6787 | 180.405
19.8665 | 360.6973 | -52.0264 | 277.2588 | 1.7299 | 337.3751 | 180.3487
19.8691 | 360.7045 | -52.0413 | 277.2761 | 1.7297 | 337.3935 | 180.3522
19.8715 | 360.6719 | -52.4485 | 277.6725 | 1.7293 | 337.7845 | 180.336
19.8738 | 360.4397 | -52.6432 | 277.7898 | 1.7279 | 337.8631 | 180.2199
19.8763 | 360.4473 | -52.4733 | 277.6224 | 1.7278 | 337.6969 | 180.2236
19.8786 | 360.4956 | -51.8826 | 277.0478 | 1.7278 | 337.1304 | 180.2478
19.8812 | 360.4824 | -52.407 | 277.5678 | 1.7275 | 337.6482 | 180.2412
19.8836 | 360.5701 | -52.1539 | 277.3439 | 1.7278 | 337.4389 | 180.285
19.8864 | 360.8165 | -52.1557 | 277.4279 | 1.7288 | 337.564 | 180.4083
19.8889 | 360.8037 | -52.0295 | 277.2974 | 1.7285 | 337.4313 | 180.4018
19.8914 | 360.7908 | -51.8732 | 277.1368 | 1.7282 | 337.2686 | 180.3954
19.8942 | 360.7764 | -51.9079 | 277.1667 | 1.7279 | 337.2961 | 180.3882
19.897 | 360.6619 | -51.8196 | 277.0402 | 1.727 | 337.1506 | 180.331
19.8996 | 360.609 | -52.0173 | 277.2203 | 1.7266 | 337.3218 | 180.3045
19.9024 | 360.6347 | -51.7637 | 276.9753 | 1.7264 | 337.081 | 180.3173
19.9047 | 360.5228 | -51.7168 | 276.8911 | 1.7257 | 336.9782 | 180.2614
19.9072 | 360.3496 | -51.8371 | 276.9536 | 1.7246 | 337.0119 | 180.1748
19.9099 | 360.4562 | -51.8457 | 276.9978 | 1.7249 | 337.0738 | 180.2281
19.9127 | 360.4619 | -51.7606 | 276.9146 | 1.7247 | 336.9915 | 180.2309
19.9151 | 360.4898 | -51.61 | 276.7733 | 1.7246 | 336.8549 | 180.2449
19.9181 | 360.6145 | -51.7822 | 276.987 | 1.725 | 337.0895 | 180.3073
19.9205 | 360.7422 | -51.8885 | 277.1359 | 1.7254 | 337.2596 | 180.3711
19.9234 | 360.7479 | -52.0511 | 277.3004 | 1.7252 | 337.425 | 180.3739
19.9261 | 360.7539 | -51.7741 | 277.0254 | 1.725 | 337.1511 | 180.377
19.9286 | 360.6413 | -51.9998 | 277.2136 | 1.7242 | 337.3204 | 180.3206
19.9312 | 360.6277 | -51.9323 | 277.1415 | 1.7239 | 337.2461 | 180.3138
19.9341 | 360.5328 | -51.9516 | 277.1292 | 1.7232 | 337.218 | 180.2664
19.9363 | 360.4417 | -51.9863 | 277.1335 | 1.7225 | 337.2072 | 180.2209
19.9392 | 360.427 | -51.8592 | 277.0015 | 1.7222 | 337.0727 | 180.2135
19.9417 | 360.4141 | -51.724 | 276.862 | 1.7219 | 336.9311 | 180.2071
19.9442 | 360.4413 | -51.7259 | 276.873 | 1.7219 | 336.9465 | 180.2206
19.9469 | 360.5274 | -51.5348 | 276.7106 | 1.7221 | 336.7985 | 180.2637
19.9497 | 360.6135 | -51.861 | 277.0655 | 1.7222 | 337.1678 | 180.3068
19.9525 | 360.5791 | -51.9529 | 277.1459 | 1.7218 | 337.2425 | 180.2896
19.9555 | 360.5837 | -52.1021 | 277.2967 | 1.7216 | 337.3939 | 180.2918
19.958 | 360.6713 | -51.8218 | 278.0456 | 1.7218 | 338.1574 | 180.3356
19.9609 | 360.6565 | -52.1025 | 277.3213 | 1.7215 | 337.4308 | 180.3283
19.9635 | 360.6829 | -52.4102 | 277.6378 | 1.7214 | 337.7517 | 180.3415
19.9662 | 360.6093 | -52.0052 | 277.2083 | 1.7208 | 337.3098 | 180.3046
19.9689 | 360.6156 | -51.8398 | 277.045 | 1.7206 | 337.1476 | 180.3078
19.9711 | 360.6042 | -51.9372 | 277.1386 | 1.7204 | 337.2393 | 180.3021
19.9738 | 360.5702 | -52.28 | 277.4701 | 1.7199 | 337.5651 | 180.2851
19.9761 | 360.4788 | -52.5828 | 277.7424 | 1.7193 | 337.8222 | 180.2394
19.9786 | 360.4459 | -52.417 | 277.5656 | 1.7189 | 337.6399 | 180.2229
19.9811 | 360.553 | -52.317 | 277.5013 | 1.7192 | 337.5935 | 180.2765
19.9837 | 360.5398 | -51.8484 | 277.0283 | 1.7189 | 337.1183 | 180.2699
19.9862 | 360.5273 | -52.0895 | 277.2653 | 1.7187 | 337.3531 | 180.2636
19.9888 | 360.534 | -52.3458 | 277.5238 | 1.7185 | 337.6128 | 180.267
19.9913 | 360.4611 | -52.1796 | 277.3333 | 1.7179 | 337.4102 | 180.2306
19.9938 | 360.4486 | -52.1197 | 277.2692 | 1.7176 | 337.344 | 180.2243
19.9961 | 360.4768 | -51.9565 | 277.1154 | 1.7176 | 337.1949 | 180.2384
19.9985 | 360.3843 | -51.852 | 276.9801 | 1.7169 | 337.0441 | 180.1921
20.001 | 360.3117 | -51.8187 | 276.9226 | 1.7163 | 336.9746 | 180.1559