## General
ID | Test identification
Test identification | Location | NWZ-BH-5069
Test identification | Sample | 13-4
Test identification | Depth | 12.65 | [m]
Test identification | Test number | DSS29
Specimen Visual Description
Specimen Visual Description | Very stiff very high strength dark grey silty CLAY
Initial Specimen Conditions
Initial Specimen Conditions | Test start date | 04/03/2024
Initial Specimen Conditions | Type of sample | Undisturbed
Initial Specimen Conditions | Specimen orientation | Vertical
Initial Specimen Conditions | Diameter | 65.71 | [mm]
Initial Specimen Conditions | Length | 19.68 | [mm]
Initial Specimen Conditions | Water content | 18.8267 | [%]
Initial Specimen Conditions | Bulk density | 2.1801 | [Mg/m³]
Initial Specimen Conditions | Dry density | 1.8347 | [Mg/m³]
Initial Specimen Conditions | Void ratio | 0.47161 | [-]
Initial Specimen Conditions | Degree of saturation | 100 | [%]
Initial Specimen Conditions | Assumed particle density | 2.7 | [Mg/m³]
Initial Specimen Conditions | Torvane | 100 | [kPa]
Initial Specimen Conditions | Pocket penetrometer | 250 | [kPa]
Initial Specimen Conditions | Torvane 90° |  | [kPa]
Initial Specimen Conditions | Pocket penetrometer 90° |  | [kPa]
Consolidation - 1
Consolidation - 1 | svc | 399.741 | [kPa]
Consolidation - 1 | Vertical strain | 2.0671 | [%]
Consolidation - 1 | Bulk density | 2.2051 | [Mg/m³]
Consolidation - 1 | Dry density | 1.8735 | [Mg/m³]
Consolidation - 1 | Void ratio | 0.44119 | [-]
Consolidation - 1 | Water content | 17.7 | [%]
Consolidation - 2
Consolidation - 2 | svc | 125.8553 | [kPa]
Consolidation - 2 | Vertical strain | 1.721 | [%]
Consolidation - 2 | Bulk density | 2.2008 | [Mg/m³]
Consolidation - 2 | Dry density | 1.8669 | [Mg/m³]
Consolidation - 2 | Void ratio | 0.44628 | [-]
Consolidation - 2 | Water content | 17.8883 | [%]
Stress Controlled Cyclic Loading - Constant Vertical Stress
Stress Controlled Cyclic Loading - Constant Vertical Stress | sv |  | [kPa]
Stress Controlled Cyclic Loading - Constant Vertical Stress | Reference stress |  | [kPa]
Stress Controlled Cyclic Loading - Constant Vertical Stress | Mean tav |  | [kPa]
Stress Controlled Cyclic Loading - Constant Vertical Stress | Mean tcy |  | [kPa]
Stress Controlled Cyclic Loading - Constant Vertical Stress | Frequency |  | [Hz]
Stress Controlled Cyclic Loading - Constant Vertical Stress | Number of cycles applied (N) |  | [-]
Stress Controlled Cyclic Loading - Constant Vertical Stress | Vertical strain |  | [%]
Stress Controlled Cyclic Loading - Constant Vertical Stress | Bulk density |  | [Mg/m³]
Stress Controlled Cyclic Loading - Constant Vertical Stress | Dry density |  | [Mg/m³]
Stress Controlled Cyclic Loading - Constant Vertical Stress | Void ratio |  | [-]
Stress Controlled Cyclic Loading - Constant Vertical Stress | Cycle | gav | gcy | G | l
Stress Controlled Cyclic Loading - Constant Vertical Stress | [-] | [%] | [%] | [MPa] | [%]
Stress Controlled Cyclic Loading - Constant Vertical Stress
Stress Controlled Cyclic Loading - Constant Vertical Stress
Stress Controlled Cyclic Loading - Constant Vertical Stress
Stress Controlled Cyclic Loading - Constant Vertical Stress
Stress Controlled Cyclic Loading - Constant Vertical Stress
Stress Controlled Cyclic Loading - Constant Vertical Stress
Stress Controlled Cyclic Loading - Constant Vertical Stress
Stress Controlled Cyclic Loading - Constant Vertical Stress
Stress Controlled Cyclic Loading - Constant Vertical Stress
Stress Controlled Cyclic Loading - Constant Vertical Stress
Stress Controlled Cyclic Loading - Constant Vertical Stress
Stress Controlled Cyclic Loading - Constant Vertical Stress
Stress Controlled Cyclic Loading - Constant Vertical Stress
Stress Controlled Cyclic Loading - Constant Vertical Stress
Stress Controlled Cyclic Loading - Constant Vertical Stress
Stress Controlled Cyclic Loading - Constant Vertical Stress
Stress Controlled Cyclic Loading - Constant Vertical Stress
Stress Controlled Cyclic Loading - Constant Vertical Stress
Stress Controlled Cyclic Loading - Constant Vertical Stress
Stress Controlled Cyclic Loading - Constant Vertical Stress
Stress Controlled Cyclic Loading - Constant Vertical Stress
Stress Controlled Cyclic Loading - Constant Vertical Stress
Stress Controlled Cyclic Loading - Constant Vertical Stress
Stress Controlled Cyclic Loading - Constant Vertical Stress
Stress Controlled Cyclic Loading - Constant Vertical Stress
Stress Controlled Cyclic Loading - Constant Vertical Stress
Stress Controlled Cyclic Loading - Constant Vertical Stress
Stress Controlled Cyclic Loading - Constant Vertical Stress
Stress Controlled Cyclic Loading - Constant Vertical Stress
Stress Controlled Cyclic Loading - Constant Vertical Stress
Consolidation - 3
Consolidation - 3 | svc |  | [kPa]
Consolidation - 3 | Vertical strain |  | [%]
Consolidation - 3 | Bulk density |  | [Mg/m³]
Consolidation - 3 | Dry density |  | [Mg/m³]
Consolidation - 3 | Void ratio |  | [-]
Consolidation - 3 | Water content |  | [%]
Shearing - Constant Vertical Stress
At peak shear stress
Shearing - Constant Vertical Stress - At peak shear stress | Shear stress |  | [kPa]
Shearing - Constant Vertical Stress - At peak shear stress | Shear strain |  | [%]
Shearing - Constant Vertical Stress - At peak shear stress | Vertical stress |  | [kPa]
Shearing - Constant Vertical Stress - At peak shear stress | Vertical strain |  | [%]
Shearing - Constant Vertical Stress - At peak shear stress | Bulk density |  | [Mg/m³]
Shearing - Constant Vertical Stress - At peak shear stress | Dry density |  | [Mg/m³]
Shearing - Constant Vertical Stress - At peak shear stress | Void ratio |  | [-]
Shearing - Constant Vertical Stress - At peak shear stress | Rate of strain |  | [%/hour]
At 15 % shear strain
Shearing - Constant Vertical Stress - At 15 % shear strain | Shear stress |  | [kPa]
Shearing - Constant Vertical Stress - At 15 % shear strain | Vertical stress |  | [kPa]
Shearing - Constant Vertical Stress - At 15 % shear strain | Vertical strain |  | [%]
Shearing - Constant Vertical Stress - At 15 % shear strain | Bulk density |  | [Mg/m³]
Shearing - Constant Vertical Stress - At 15 % shear strain | Dry density |  | [Mg/m³]
Shearing - Constant Vertical Stress - At 15 % shear strain | Void ratio |  | [-]
Shearing - Constant Volume
At peak shear stress
Shearing - Constant Volume - At peak shear stress | Shear stress | 154.1527 | [kPa]
Shearing - Constant Volume - At peak shear stress | Shear strain | 19.409 | [%]
Shearing - Constant Volume - At peak shear stress | Shear induced -Dsv | -116.1242 | [kPa]
Shearing - Constant Volume - At peak shear stress | Vertical stress | 242.0385 | [kPa]
Shearing - Constant Volume - At peak shear stress | Vertical strain | 0 | [%]
Shearing - Constant Volume - At peak shear stress | Rate of strain | 3.0085 | [%/hour]
At 15 % shear strain
Shearing - Constant Volume - At 15 % shear strain | Shear stress | 151.7501 | [kPa]
Shearing - Constant Volume - At 15 % shear strain | Shear induced -Dsv | -125.0297 | [kPa]
Shearing - Constant Volume - At 15 % shear strain | Vertical stress | 250.944 | [kPa]
Shearing - Constant Volume - At 15 % shear strain | Vertical strain | 0.00051703 | [%]
Final Specimen Conditions
Final Specimen Conditions | Water content | 17.8881 | [%]
Final Specimen Conditions | Bulk Density | 2.2008 | [Mg/m³]
Final Specimen Conditions | Dry density | 1.8669 | [Mg/m³]
Final Specimen Conditions | Void ratio | 0.44627 | [-]

## Consolidation - 1
Consolidation - 1
Root Time | Vertical Strain | Vertical Consolidation Stress
[minutes0.5] | [%] | [kPa]
0 | 0 | 5.8681
0.40825 | 0.0015244 | 6.3399
0.8165 | 0.0060976 | 7.9618
1.2247 | 0.020833 | 10.9401
1.633 | 0.047764 | 14.4787
2.0412 | 0.087398 | 19.5211
2.4495 | 0.13872 | 25.3598
2.8577 | 0.20173 | 32.5549
3.266 | 0.27083 | 40.9295
3.6742 | 0.33791 | 49.9529
4.0825 | 0.406 | 60.4801
4.4907 | 0.47205 | 71.9805
4.899 | 0.54472 | 84.4835
5.3072 | 0.60671 | 98.2544
5.7155 | 0.65854 | 112.9985
6.1237 | 0.71392 | 128.9811
6.532 | 0.77947 | 146.1137
6.9402 | 0.84197 | 164.1014
7.3485 | 0.91057 | 183.4161
7.7567 | 0.98374 | 203.586
8.165 | 1.065 | 224.729
8.5732 | 1.1519 | 246.9925
8.9815 | 1.2444 | 270.7895
9.3897 | 1.3465 | 295.3236
9.798 | 1.4543 | 321.2142
10.2062 | 1.5676 | 347.9009
10.6145 | 1.6839 | 375.7082
11.0227 | 1.8018 | 399.8295
11.431 | 1.8537 | 400.0359
11.8392 | 1.8857 | 399.9475
12.2474 | 1.9014 | 399.9475
12.6557 | 1.9167 | 399.8885
13.0639 | 1.9284 | 399.9475
13.4722 | 1.94 | 399.8295
13.8804 | 1.9482 | 399.9475
14.2887 | 1.9543 | 400.0949
14.6969 | 1.9619 | 399.9475
15.1052 | 1.967 | 400.0949
15.5134 | 1.9715 | 400.0949
15.9217 | 1.9787 | 400.1539
16.3299 | 1.9822 | 400.0359
16.7382 | 1.9858 | 400.1539
17.1464 | 1.9883 | 399.8295
17.5547 | 1.9924 | 399.6821
17.9629 | 1.9934 | 399.9475
18.3712 | 1.9985 | 399.9475
18.7794 | 1.999 | 400.1539
19.1877 | 2.0041 | 400.0949
19.5959 | 1.9934 | 400.0949
20.0042 | 2.0086 | 400.1539
20.4124 | 2.0137 | 399.9475
20.8207 | 2.0147 | 400.0359
21.2289 | 2.0132 | 399.9475
21.6372 | 2.0183 | 399.8295
22.0454 | 2.0198 | 399.9475
22.4537 | 2.0218 | 400.0359
22.8619 | 2.0274 | 399.9475
23.2702 | 2.0274 | 400.0359
23.6784 | 2.0279 | 399.9475
24.0866 | 2.03 | 399.8885
24.4949 | 2.034 | 399.9475
24.9031 | 2.0346 | 400.0949
25.3114 | 2.0346 | 400.1539
25.7196 | 2.0366 | 400.0359
26.1279 | 2.0386 | 399.9475
26.5361 | 2.0407 | 400.0949
26.9444 | 2.0427 | 400.0949
27.3526 | 2.0447 | 399.9475
27.7609 | 2.0447 | 399.9475
28.1691 | 2.0447 | 400.2423
28.5774 | 2.0467 | 399.9475
28.9856 | 2.0503 | 399.9475
29.3939 | 2.0513 | 399.8885
29.8021 | 2.0498 | 400.1539
30.2104 | 2.0534 | 400.0359
30.6186 | 2.0539 | 400.0359
31.0269 | 2.0554 | 400.0359
31.4351 | 2.0559 | 399.6231
31.8434 | 2.0595 | 400.0949
32.2516 | 2.0615 | 399.9475
32.6599 | 2.0605 | 400.0949
33.0681 | 2.063 | 399.8295
33.4764 | 2.064 | 399.9475
33.8846 | 2.0645 | 399.9475
34.2929 | 2.065 | 400.0359
34.7011 | 2.0676 | 399.8295
35.1094 | 2.0686 | 399.8885
35.5176 | 2.0676 | 399.6231
35.8957 | 2.0671 | 399.741

## Consolidation - 2
Consolidation - 2
Root Time | Vertical Strain | Vertical Consolidation Stress
[minutes0.5] | [%] | [kPa]
35.8957 | 2.0666 | 399.9475
35.898 | 2.0676 | 399.6821
35.905 | 2.0676 | 398.4731
35.9166 | 2.0676 | 396.4384
35.9328 | 2.0666 | 393.9909
35.9537 | 2.0661 | 390.3048
35.9792 | 2.062 | 386.3829
36.0093 | 2.0615 | 381.3994
36.044 | 2.0579 | 375.8262
36.0832 | 2.0554 | 369.1029
36.1271 | 2.0488 | 361.9668
36.1755 | 2.0468 | 354.0344
36.2284 | 2.0407 | 345.3355
36.2859 | 2.0366 | 335.8698
36.3479 | 2.031 | 325.6079
36.4143 | 2.0219 | 314.4909
36.4852 | 2.0137 | 302.5777
36.5605 | 2.0046 | 290.0747
36.6401 | 1.9929 | 276.6871
36.7242 | 1.9802 | 262.5623
36.8126 | 1.967 | 247.6708
36.9053 | 1.9492 | 232.1895
37.0023 | 1.9304 | 215.9416
37.1035 | 1.9075 | 198.691
37.2089 | 1.8791 | 180.8802
37.3184 | 1.8481 | 162.2142
37.4322 | 1.8095 | 142.4866
37.55 | 1.7673 | 125.9143
37.6718 | 1.7525 | 125.9143
37.7977 | 1.747 | 125.8553
37.9276 | 1.7429 | 126.1207
38.0614 | 1.7419 | 126.1207
38.199 | 1.7373 | 126.0617
38.3406 | 1.7332 | 125.9143
38.4859 | 1.7348 | 125.9143
38.635 | 1.7327 | 125.9143
38.7879 | 1.7327 | 126.0028
38.9444 | 1.7312 | 125.7963
39.1046 | 1.7312 | 126.0028
39.2683 | 1.7292 | 126.0028
39.4356 | 1.7312 | 125.9143
39.6064 | 1.7317 | 126.0028
39.7806 | 1.7312 | 125.9143
39.9583 | 1.7287 | 126.2682
40.1393 | 1.7297 | 126.0028
40.3237 | 1.7241 | 125.7963
40.5113 | 1.7226 | 125.9143
40.7022 | 1.7297 | 126.0028
40.8962 | 1.7231 | 126.0617
41.0934 | 1.7246 | 125.7963
41.2937 | 1.7226 | 125.8553
41.497 | 1.7226 | 126.0028
41.7033 | 1.7216 | 126.1207
41.9126 | 1.718 | 126.2682
42.1248 | 1.7226 | 125.9143
42.3399 | 1.7205 | 126.0028
42.5578 | 1.7134 | 125.9143
42.7785 | 1.7129 | 125.8553
43.0019 | 1.7149 | 126.0028
43.2281 | 1.716 | 125.7963
43.4569 | 1.717 | 125.8553
43.6883 | 1.7094 | 125.9143
43.9223 | 1.7063 | 125.8553
44.1588 | 1.7139 | 126.0028
44.3978 | 1.7144 | 126.0617
44.6393 | 1.7165 | 125.9143
44.8832 | 1.7149 | 125.8553
45.1294 | 1.7139 | 125.8553
45.378 | 1.7144 | 126.0617
45.6289 | 1.7139 | 125.7963
45.8821 | 1.7134 | 125.9143
46.1375 | 1.7139 | 125.8553
46.395 | 1.7129 | 126.0028
46.6548 | 1.7134 | 126.2682
46.9166 | 1.7149 | 125.9143
47.1805 | 1.7119 | 125.9143
47.4465 | 1.7129 | 125.9143
47.7144 | 1.7139 | 125.8553
47.9844 | 1.7129 | 126.3271
48.2563 | 1.7124 | 125.9143
48.5301 | 1.7129 | 125.8553
48.8057 | 1.7119 | 126.0617
49.0833 | 1.7119 | 126.0028
49.3626 | 1.7119 | 126.0617
49.6437 | 1.7124 | 125.8553
49.9266 | 1.7119 | 126.1207
50.2112 | 1.7119 | 125.9143
50.4975 | 1.7129 | 125.9143
50.7855 | 1.7139 | 126.0617
51.0751 | 1.7129 | 126.0028
51.3663 | 1.7129 | 126.1797
51.6591 | 1.7119 | 126.0617
51.9535 | 1.7124 | 125.8553
52.2494 | 1.7058 | 126.0617
52.5468 | 1.7073 | 126.1797
52.8457 | 1.7083 | 126.0617
53.146 | 1.7099 | 125.9143
53.4478 | 1.7109 | 125.9143
53.751 | 1.7119 | 125.9143
54.0555 | 1.7139 | 125.7963
54.3614 | 1.7134 | 125.8553
54.6687 | 1.7139 | 126.1207
54.9773 | 1.718 | 126.1207
55.2871 | 1.718 | 125.7963
55.5002 | 1.721 | 125.8553

## Cyclic Preshear
Stress Controlled Cyclic Loading - Constant Vertical Stress
Number of Cycles | Shear Stress | Shear Strain | Shear induced -DVertical Stress | Shear induced -Δσv/σvc | Vertical stress | Vertical strain | Vertical stress / consolidation Stress | Shear Stress / Consolidation Stress | Number of Cycles | Shear modulus | Damping ratio
[-] | [kPa] | [%] | [kPa] | [-] | [kPa] | [%] | [-] | [-] | [-] | [MPa] | [%]

## Consolidation - 3
Consolidation - 3
Root Time | Vertical Strain | Vertical Consolidation Stress
[minutes0.5] | [%] | [kPa]

## Shearing
Shearing Stage - Constant Vertical Stress | [7 empty] | Shearing Stage - Constant Volume
Shear Strain | Shear Stress | Shear Induced -DVertical Stress | Vertical Stress | Shear Induced ΔVertical Strain | Shear Stress / Consolidation Stress | Vertical Stress / Consolidation Stress | Shear Modulus | Shear Strain | Shear Stress | Shear induced -DVertical Stress | Vertical Stress | Shear Induced DVertical Strain | Shear Stress / Consolidation Stress | Vertical Stress / Consolidation Stress | Shear Modulus
[%] | [kPa] | [kPa] | [kPa] | [%] | [-] | [-] | [MPa] | [%] | [kPa] | [kPa] | [kPa] | [%] | [-] | [-] | [MPa]
[8 empty] | 0 | 0.033174 | 0 | 125.9143 | 0 | 0.00026347 | 1
[8 empty] | 0.047053 | 12.7709 | -2.5065 | 128.4208 | 0.0010341 | 0.10143 | 1.0199 | 27.0713
[8 empty] | 0.098759 | 21.4687 | -2.4475 | 128.3618 | 0.00051703 | 0.1705 | 1.0194 | 21.7049
[8 empty] | 0.14581 | 27.3653 | -6.9297 | 132.844 | 0 | 0.21733 | 1.055 | 18.7448
[8 empty] | 0.19597 | 32.5245 | -4.895 | 130.8093 | 0.0010341 | 0.25831 | 1.0389 | 16.58
[8 empty] | 0.24922 | 36.7696 | -8.9054 | 134.8197 | -0.00051703 | 0.29202 | 1.0707 | 14.7403
[8 empty] | 0.29783 | 40.5429 | -20.4058 | 146.3201 | 0.00051703 | 0.32199 | 1.1621 | 13.6017
[8 empty] | 0.34488 | 44.1099 | -21.9687 | 147.883 | 0.0010341 | 0.35032 | 1.1745 | 12.7803
[8 empty] | 0.39659 | 46.9985 | -25.6252 | 151.5395 | 0 | 0.37326 | 1.2035 | 11.8424
[8 empty] | 0.44364 | 50.1821 | -25.9496 | 151.8639 | 0 | 0.39854 | 1.2061 | 11.304
[8 empty] | 0.49897 | 52.5989 | -28.6035 | 154.5178 | 0.00051703 | 0.41774 | 1.2272 | 10.5349
[8 empty] | 0.54757 | 54.8684 | -28.6919 | 154.6062 | 0.00051703 | 0.43576 | 1.2279 | 10.0143
[8 empty] | 0.60083 | 57.2557 | -34.4421 | 160.3564 | 0.00051703 | 0.45472 | 1.2735 | 9.5239
[8 empty] | 0.64943 | 59.2303 | -38.6 | 164.5143 | 0 | 0.4704 | 1.3066 | 9.1152
[8 empty] | 0.69959 | 61.1458 | -40.1039 | 166.0182 | 0 | 0.48561 | 1.3185 | 8.7355
[8 empty] | 0.74974 | 62.796 | -39.3372 | 165.2515 | 0 | 0.49872 | 1.3124 | 8.3713
[8 empty] | 0.80145 | 64.4757 | -42.7578 | 168.6721 | 0 | 0.51206 | 1.3396 | 8.0408
[8 empty] | 0.85005 | 66.0669 | -41.7847 | 167.699 | 0 | 0.5247 | 1.3319 | 7.7682
[8 empty] | 0.90021 | 67.5991 | -47.0925 | 173.0068 | 0 | 0.53687 | 1.374 | 7.5056
[8 empty] | 0.95191 | 68.8365 | -50.7786 | 176.6929 | 0.00051703 | 0.54669 | 1.4033 | 7.2279
[8 empty] | 0.99897 | 70.4867 | -53.8158 | 179.7301 | 0.00051703 | 0.5598 | 1.4274 | 7.0526
[8 empty] | 1.0476 | 71.9011 | -54.7595 | 180.6738 | 0.0010341 | 0.57103 | 1.4349 | 6.8604
[8 empty] | 1.1008 | 73.1384 | -54.0222 | 179.9365 | 0.00051703 | 0.58086 | 1.429 | 6.6409
[8 empty] | 1.1494 | 74.2283 | -54.4941 | 180.4084 | 0.00051703 | 0.58951 | 1.4328 | 6.4549
[8 empty] | 1.2032 | 75.2297 | -53.6094 | 179.5237 | 0.00051703 | 0.59747 | 1.4258 | 6.2497
[8 empty] | 1.2518 | 76.4081 | -55.6441 | 181.5584 | 0.00051703 | 0.60683 | 1.4419 | 6.1012
[8 empty] | 1.302 | 77.2032 | -56.3223 | 182.2366 | 0.00051703 | 0.61314 | 1.4473 | 5.9272
[8 empty] | 1.3521 | 78.4995 | -60.2148 | 186.1291 | 0.00051703 | 0.62344 | 1.4782 | 5.8032
[8 empty] | 1.4038 | 79.3535 | -57.7672 | 183.6815 | 0.00051703 | 0.63022 | 1.4588 | 5.6503
[8 empty] | 1.454 | 80.3845 | -59.1827 | 185.097 | 0.00051703 | 0.63841 | 1.47 | 5.5263
[8 empty] | 1.5026 | 81.1796 | -60.834 | 186.7483 | 0.00051703 | 0.64472 | 1.4831 | 5.4005
[8 empty] | 1.5496 | 81.9157 | -56.5287 | 182.443 | 0.0010341 | 0.65057 | 1.4489 | 5.284
[8 empty] | 1.6029 | 82.9761 | -60.893 | 186.8073 | 0.0015511 | 0.65899 | 1.4836 | 5.1746
[8 empty] | 1.6531 | 83.7122 | -63.6649 | 189.5792 | 0.00051703 | 0.66483 | 1.5056 | 5.0621
[8 empty] | 1.7001 | 84.6843 | -65.906 | 191.8203 | 0 | 0.67255 | 1.5234 | 4.9792
[8 empty] | 1.7534 | 85.3024 | -64.9623 | 190.8766 | 0.0010341 | 0.67746 | 1.5159 | 4.8632
[8 empty] | 1.8051 | 86.3628 | -67.4099 | 193.3242 | 0.00051703 | 0.68589 | 1.5354 | 4.7826
[8 empty] | 1.8537 | 86.981 | -64.4316 | 190.3459 | 0.00051703 | 0.69079 | 1.5117 | 4.6906
[8 empty] | 1.9038 | 87.953 | -67.3509 | 193.2652 | -0.00051703 | 0.69851 | 1.5349 | 4.6181
[8 empty] | 1.9509 | 88.5122 | -68.5009 | 194.4152 | 0.00051703 | 0.70296 | 1.544 | 4.5353
[8 empty] | 2.0026 | 89.4842 | -69.0317 | 194.946 | 0.00051703 | 0.71068 | 1.5482 | 4.4668
[8 empty] | 2.0548 | 90.1613 | -72.5113 | 198.4256 | 0.0010341 | 0.71605 | 1.5759 | 4.3862
[8 empty] | 2.1034 | 91.1333 | -75.9614 | 201.8757 | 0 | 0.72377 | 1.6033 | 4.3311
[8 empty] | 2.1536 | 91.6335 | -71.1548 | 197.0692 | 0.0015511 | 0.72775 | 1.5651 | 4.2534
[8 empty] | 2.2053 | 92.8709 | -71.951 | 197.8653 | 0.0025852 | 0.73757 | 1.5714 | 4.2098
[8 empty] | 2.2554 | 93.4301 | -73.5139 | 199.4282 | 0.0015511 | 0.74201 | 1.5838 | 4.141
[8 empty] | 2.304 | 93.8419 | -75.2832 | 201.1975 | 0.0010341 | 0.74528 | 1.5979 | 4.0715
[8 empty] | 2.3542 | 94.3421 | -76.5217 | 202.436 | 0.0020681 | 0.74926 | 1.6077 | 4.006
[8 empty] | 2.4028 | 94.7833 | -72.7767 | 198.691 | 0.00051703 | 0.75276 | 1.578 | 3.9433
[8 empty] | 2.4529 | 95.4605 | -75.9024 | 201.8167 | 0 | 0.75814 | 1.6028 | 3.8903
[8 empty] | 2.5047 | 95.9312 | -73.337 | 199.2513 | 0.0010341 | 0.76188 | 1.5824 | 3.8288
[8 empty] | 2.5548 | 96.3724 | -75.637 | 201.5513 | 0.00051703 | 0.76538 | 1.6007 | 3.7709
[8 empty] | 2.605 | 97.3444 | -78.5564 | 204.4707 | 0 | 0.7731 | 1.6239 | 3.7356
[8 empty] | 2.652 | 97.9037 | -74.605 | 200.5193 | -0.0010341 | 0.77754 | 1.5925 | 3.6904
[8 empty] | 2.7089 | 98.3448 | -75.637 | 201.5513 | 0 | 0.78105 | 1.6007 | 3.6292
[8 empty] | 2.7554 | 99.258 | -80.3257 | 206.24 | 0 | 0.7883 | 1.6379 | 3.6011
[8 empty] | 2.804 | 99.3159 | -70.3882 | 196.3025 | 0.0015511 | 0.78876 | 1.559 | 3.5407
[8 empty] | 2.8563 | 100.2289 | -84.1296 | 210.0439 | 0.0010341 | 0.79601 | 1.6681 | 3.5079
[8 empty] | 2.9064 | 100.8471 | -81.6231 | 207.5374 | 0 | 0.80092 | 1.6482 | 3.4687
[8 empty] | 2.9581 | 101.5832 | -83.5694 | 209.4837 | 0 | 0.80676 | 1.6637 | 3.4329
[8 empty] | 3.0052 | 101.9656 | -85.6335 | 211.5478 | 0.00051703 | 0.8098 | 1.6801 | 3.3919
[8 empty] | 3.0569 | 102.6427 | -84.5425 | 210.4568 | 0.00051703 | 0.81518 | 1.6714 | 3.3567
[8 empty] | 3.107 | 103.1134 | -84.6604 | 210.5747 | 0.00051703 | 0.81892 | 1.6724 | 3.3176
[8 empty] | 3.1572 | 103.6137 | -84.336 | 210.2503 | 0.00051703 | 0.82289 | 1.6698 | 3.2808
[8 empty] | 3.2104 | 104.2318 | -84.6014 | 210.5157 | 0.00051703 | 0.8278 | 1.6719 | 3.2456
[8 empty] | 3.2575 | 104.5257 | -79.5 | 205.4143 | 0 | 0.83013 | 1.6314 | 3.2078
[8 empty] | 3.3077 | 105.1439 | -83.3924 | 209.3067 | 0.00051703 | 0.83504 | 1.6623 | 3.1778
[8 empty] | 3.3563 | 105.8801 | -87.1079 | 213.0222 | 0.0010341 | 0.84089 | 1.6918 | 3.1537
[8 empty] | 3.4095 | 106.4393 | -86.1643 | 212.0786 | 0 | 0.84533 | 1.6843 | 3.1209
[8 empty] | 3.4581 | 106.9985 | -86.99 | 212.9043 | 0.00051703 | 0.84977 | 1.6909 | 3.0932
[8 empty] | 3.5083 | 107.6167 | -92.4158 | 218.3301 | 0.00051703 | 0.85468 | 1.734 | 3.0666
[8 empty] | 3.5589 | 108.3529 | -93.153 | 219.0673 | 0 | 0.86053 | 1.7398 | 3.0436
[8 empty] | 3.6107 | 108.7647 | -91.0593 | 216.9736 | 0 | 0.8638 | 1.7232 | 3.0114
[8 empty] | 3.6593 | 109.8252 | -96.0723 | 221.9866 | 0.00051703 | 0.87222 | 1.763 | 3.0004
[8 empty] | 3.7094 | 109.8242 | -93.7133 | 219.6276 | 0 | 0.87221 | 1.7443 | 2.9598
[8 empty] | 3.7596 | 110.118 | -85.4861 | 211.4004 | 0.0010341 | 0.87455 | 1.6789 | 2.9281
[8 empty] | 3.8097 | 110.5004 | -89.2311 | 215.1454 | 0 | 0.87758 | 1.7087 | 2.8996
[8 empty] | 3.8599 | 110.8532 | -88.4644 | 214.3787 | -0.0010341 | 0.88039 | 1.7026 | 2.8711
[8 empty] | 3.91 | 111.2355 | -89.29 | 215.2043 | 0.00051703 | 0.88342 | 1.7091 | 2.844
[8 empty] | 3.9586 | 111.5294 | -83.5694 | 209.4837 | 0.00051703 | 0.88576 | 1.6637 | 2.8165
[8 empty] | 4.0119 | 112.2655 | -90.7055 | 216.6198 | 0 | 0.8916 | 1.7204 | 2.7975
[8 empty] | 4.062 | 112.7068 | -90.1747 | 216.089 | 0 | 0.89511 | 1.7162 | 2.7738
[8 empty] | 4.1107 | 113.1481 | -91.2068 | 217.1211 | -0.00051703 | 0.89861 | 1.7244 | 2.7518
[8 empty] | 4.1624 | 113.5599 | -95.4826 | 221.3969 | 0.00051703 | 0.90188 | 1.7583 | 2.7275
[8 empty] | 4.211 | 113.6769 | -90.6465 | 216.5608 | -0.00051703 | 0.90281 | 1.7199 | 2.6988
[8 empty] | 4.2611 | 114.6785 | -94.3915 | 220.3058 | 0 | 0.91077 | 1.7496 | 2.6905
[8 empty] | 4.3118 | 114.6775 | -96.3672 | 222.2815 | 0.00051703 | 0.91076 | 1.7653 | 2.6589
[8 empty] | 4.3583 | 115.3548 | -94.7159 | 220.6302 | 0 | 0.91614 | 1.7522 | 2.646
[8 empty] | 4.4137 | 115.7075 | -93.153 | 219.0673 | 0 | 0.91894 | 1.7398 | 2.6208
[8 empty] | 4.4638 | 116.0898 | -93.8312 | 219.7455 | 0 | 0.92198 | 1.7452 | 2.5999
[8 empty] | 4.5124 | 116.3248 | -94.9223 | 220.8366 | 0.0015511 | 0.92384 | 1.7539 | 2.5772
[8 empty] | 4.5626 | 117.061 | -96.6326 | 222.5469 | 0 | 0.92969 | 1.7674 | 2.565
[8 empty] | 4.6127 | 117.3254 | -91.7376 | 217.6519 | 0.0010341 | 0.93179 | 1.7286 | 2.5428
[8 empty] | 4.6582 | 117.6193 | -95.3351 | 221.2494 | 0.00051703 | 0.93412 | 1.7571 | 2.5243
[8 empty] | 4.713 | 118.4734 | -101.3212 | 227.2355 | 0.0015511 | 0.94091 | 1.8047 | 2.513
[8 empty] | 4.7632 | 118.0006 | -94.5979 | 220.5122 | 0.0020681 | 0.93715 | 1.7513 | 2.4767
[8 empty] | 4.8118 | 118.9728 | -103.2084 | 229.1227 | 0.0010341 | 0.94487 | 1.8197 | 2.4718
[8 empty] | 4.8619 | 119.532 | -104.5944 | 230.5087 | 0 | 0.94931 | 1.8307 | 2.4578
[8 empty] | 4.9121 | 119.8849 | -103.0905 | 229.0048 | 0 | 0.95212 | 1.8187 | 2.4399
[8 empty] | 4.9623 | 120.3852 | -101.1738 | 227.0881 | 0.00051703 | 0.95609 | 1.8035 | 2.4254
[8 empty] | 5.014 | 120.7381 | -100.643 | 226.5573 | 0.00051703 | 0.95889 | 1.7993 | 2.4074
[8 empty] | 5.0626 | 120.9435 | -98.7262 | 224.6405 | 0.00051703 | 0.96052 | 1.7841 | 2.3883
[8 empty] | 5.1132 | 121.0015 | -98.4019 | 224.3162 | 0 | 0.96098 | 1.7815 | 2.3658
[8 empty] | 5.1634 | 121.2954 | -100.702 | 226.6163 | 0 | 0.96332 | 1.7998 | 2.3485
[8 empty] | 5.2135 | 121.7368 | -100.584 | 226.4983 | 0.00051703 | 0.96682 | 1.7988 | 2.3344
[8 empty] | 5.2622 | 122.0307 | -100.702 | 226.6163 | 0.0010341 | 0.96916 | 1.7998 | 2.3184
[8 empty] | 5.3139 | 122.413 | -105.538 | 231.4523 | 0.00051703 | 0.97219 | 1.8382 | 2.303
[8 empty] | 5.364 | 122.648 | -100.0237 | 225.938 | -0.00051703 | 0.97406 | 1.7944 | 2.2859
[8 empty] | 5.4142 | 123.0304 | -102.6187 | 228.533 | 0.00051703 | 0.9771 | 1.815 | 2.2718
[8 empty] | 5.4643 | 123.2653 | -97.989 | 223.9033 | -0.00051703 | 0.97896 | 1.7782 | 2.2552
[8 empty] | 5.516 | 123.6477 | -99.9647 | 225.8791 | 0.00051703 | 0.982 | 1.7939 | 2.241
[8 empty] | 5.5646 | 124.0596 | -101.1148 | 227.0291 | 0 | 0.98527 | 1.803 | 2.2288
[8 empty] | 5.6163 | 124.2945 | -103.3559 | 229.2702 | 0 | 0.98714 | 1.8208 | 2.2125
[8 empty] | 5.6649 | 124.7948 | -102.9431 | 228.8574 | 0.0010341 | 0.99111 | 1.8176 | 2.2023
[8 empty] | 5.7135 | 124.9119 | -103.0315 | 228.9458 | 0 | 0.99204 | 1.8183 | 2.1857
[8 empty] | 5.7653 | 125.3532 | -103.8867 | 229.801 | 0 | 0.99554 | 1.8251 | 2.1737
[8 empty] | 5.8139 | 125.5882 | -100.1712 | 226.0855 | 0 | 0.99741 | 1.7956 | 2.1596
[8 empty] | 5.864 | 126.2655 | -110.1382 | 236.0525 | 0 | 1.0028 | 1.8747 | 2.1527
[8 empty] | 5.9162 | 126.7658 | -112.9395 | 238.8538 | 0.0010341 | 1.0068 | 1.897 | 2.1421
[8 empty] | 5.9648 | 127.561 | -113.087 | 239.0013 | 0.00051703 | 1.0131 | 1.8981 | 2.138
[8 empty] | 6.0181 | 127.737 | -112.0549 | 237.9692 | 0.00051703 | 1.0145 | 1.8899 | 2.122
[8 empty] | 6.0683 | 128.0604 | -102.4123 | 228.3266 | 0.0015511 | 1.017 | 1.8133 | 2.1098
[8 empty] | 6.1169 | 128.3544 | -104.7713 | 230.6856 | 0 | 1.0194 | 1.8321 | 2.0978
[8 empty] | 6.167 | 128.3534 | -106.8945 | 232.8088 | -0.00051703 | 1.0194 | 1.8489 | 2.0808
[8 empty] | 6.2172 | 128.4704 | -107.0124 | 232.9267 | 0.0010341 | 1.0203 | 1.8499 | 2.0658
[8 empty] | 6.2704 | 128.7348 | -104.2405 | 230.1548 | 0.00051703 | 1.0224 | 1.8279 | 2.0525
[8 empty] | 6.3175 | 129.1468 | -103.8867 | 229.801 | 0.00051703 | 1.0257 | 1.8251 | 2.0438
[8 empty] | 6.3692 | 129.5292 | -105.8624 | 231.7767 | 0 | 1.0287 | 1.8407 | 2.0332
[8 empty] | 6.4193 | 129.2923 | -102.7366 | 228.6509 | 0.0010341 | 1.0268 | 1.8159 | 2.0136
[8 empty] | 6.4664 | 129.8812 | -103.7097 | 229.624 | 0.00051703 | 1.0315 | 1.8237 | 2.008
[8 empty] | 6.5181 | 130.3816 | -107.3663 | 233.2806 | 0 | 1.0355 | 1.8527 | 1.9998
[8 empty] | 6.5683 | 130.0858 | -105.9508 | 231.8651 | 0.0010341 | 1.0331 | 1.8415 | 1.98
[8 empty] | 6.6153 | 130.7631 | -105.0662 | 230.9805 | 0.00051703 | 1.0385 | 1.8344 | 1.9762
[8 empty] | 6.6691 | 130.8801 | -108.2509 | 234.1652 | -0.00051703 | 1.0394 | 1.8597 | 1.962
[8 empty] | 6.7208 | 130.9971 | -110.2856 | 236.1999 | 0.00051703 | 1.0404 | 1.8759 | 1.9486
[8 empty] | 6.7678 | 131.5565 | -108.3099 | 234.2242 | 0 | 1.0448 | 1.8602 | 1.9434
[8 empty] | 6.818 | 131.6736 | -108.1035 | 234.0178 | 0.0010341 | 1.0457 | 1.8585 | 1.9308
[8 empty] | 6.8681 | 131.9675 | -111.2292 | 237.1435 | 0 | 1.0481 | 1.8834 | 1.921
[8 empty] | 6.9199 | 132.3499 | -109.9612 | 235.8755 | 0.00051703 | 1.0511 | 1.8733 | 1.9121
[8 empty] | 6.97 | 132.7029 | -105.3316 | 231.2459 | 0.00051703 | 1.0539 | 1.8365 | 1.9034
[8 empty] | 7.0202 | 132.5251 | -104.388 | 230.3023 | -0.00051703 | 1.0525 | 1.829 | 1.8873
[8 empty] | 7.0703 | 133.4383 | -113.9421 | 239.8564 | 0.00051703 | 1.0598 | 1.9049 | 1.8868
[8 empty] | 7.1189 | 133.8797 | -116.3307 | 242.245 | 0 | 1.0633 | 1.9239 | 1.8802
[8 empty] | 7.1706 | 133.9968 | -114.7088 | 240.6231 | 0.0010341 | 1.0642 | 1.911 | 1.8682
[8 empty] | 7.2177 | 133.9369 | -116.9499 | 242.8642 | 0.00051703 | 1.0637 | 1.9288 | 1.8552
[8 empty] | 7.2678 | 134.4963 | -117.6871 | 243.6014 | 0 | 1.0682 | 1.9347 | 1.8501
[8 empty] | 7.3164 | 134.3185 | -111.2292 | 237.1435 | 0.00051703 | 1.0667 | 1.8834 | 1.8354
[8 empty] | 7.3681 | 134.4945 | -106.4816 | 232.3959 | 0 | 1.0681 | 1.8457 | 1.8249
[8 empty] | 7.4168 | 134.7296 | -109.1945 | 235.1088 | 0.00051703 | 1.07 | 1.8672 | 1.8161
[8 empty] | 7.4685 | 134.9351 | -106.8355 | 232.7498 | 0 | 1.0716 | 1.8485 | 1.8063
[8 empty] | 7.5186 | 135.2291 | -113.6767 | 239.591 | 0 | 1.074 | 1.9028 | 1.7981
[8 empty] | 7.5672 | 135.4641 | -112.6741 | 238.5884 | 0.0010341 | 1.0758 | 1.8948 | 1.7897
[8 empty] | 7.621 | 135.8465 | -112.3203 | 238.2346 | 0.00051703 | 1.0789 | 1.892 | 1.7821
[8 empty] | 7.6727 | 135.7866 | -108.9881 | 234.9024 | 0.0015511 | 1.0784 | 1.8656 | 1.7693
[8 empty] | 7.7229 | 136.5819 | -110.1382 | 236.0525 | 0 | 1.0847 | 1.8747 | 1.7681
[8 empty] | 7.7715 | 136.817 | -115.1216 | 241.0359 | 0 | 1.0866 | 1.9143 | 1.7601
[8 empty] | 7.8216 | 136.8161 | -109.7548 | 235.6691 | 0.0010341 | 1.0866 | 1.8717 | 1.7488
[8 empty] | 7.8702 | 136.7563 | -104.388 | 230.3023 | -0.0015511 | 1.0861 | 1.829 | 1.7372
[8 empty] | 7.9204 | 137.3157 | -112.2023 | 238.1166 | 0.00051703 | 1.0905 | 1.8911 | 1.7333
[8 empty] | 7.9736 | 137.4917 | -114.0896 | 240.0039 | 0.00051703 | 1.0919 | 1.9061 | 1.7239
[8 empty] | 8.0238 | 137.8152 | -114.9152 | 240.8295 | 0.00051703 | 1.0945 | 1.9126 | 1.7172
[8 empty] | 8.0693 | 137.9324 | -107.5137 | 233.428 | 0.0020681 | 1.0954 | 1.8539 | 1.7089
[8 empty] | 8.1246 | 138.4917 | -117.8935 | 243.8078 | 0.00051703 | 1.0999 | 1.9363 | 1.7042
[8 empty] | 8.1696 | 138.8448 | -122.6411 | 248.5554 | 0.00051703 | 1.1027 | 1.974 | 1.6991
[8 empty] | 8.2213 | 139.5221 | -124.6168 | 250.5311 | 0.00051703 | 1.1081 | 1.9897 | 1.6967
[8 empty] | 8.2735 | 139.6392 | -120.1936 | 246.1079 | 0 | 1.109 | 1.9546 | 1.6874
[8 empty] | 8.3221 | 139.7563 | -119.132 | 245.0463 | 0.00051703 | 1.1099 | 1.9461 | 1.6789
[8 empty] | 8.3738 | 140.1388 | -115.1216 | 241.0359 | 0 | 1.113 | 1.9143 | 1.6731
[8 empty] | 8.424 | 139.961 | -114.237 | 240.1513 | 0 | 1.1116 | 1.9073 | 1.6611
[8 empty] | 8.4741 | 140.1961 | -111.1113 | 237.0256 | 0.00051703 | 1.1134 | 1.8824 | 1.654
[8 empty] | 8.5259 | 140.3721 | -113.9421 | 239.8564 | 0 | 1.1148 | 1.9049 | 1.646
[8 empty] | 8.5745 | 140.8726 | -115.1216 | 241.0359 | 0.0010341 | 1.1188 | 1.9143 | 1.6425
[8 empty] | 8.6246 | 140.7538 | -118.4538 | 244.3681 | 0.00051703 | 1.1179 | 1.9407 | 1.6316
[8 empty] | 8.6748 | 141.1068 | -121.2847 | 247.199 | 0.00051703 | 1.1207 | 1.9632 | 1.6263
[8 empty] | 8.7265 | 141.7252 | -117.7756 | 243.6899 | 0.0010341 | 1.1256 | 1.9354 | 1.6237
[8 empty] | 8.7735 | 141.4885 | -112.6741 | 238.5884 | 0.0020681 | 1.1237 | 1.8948 | 1.6123
[8 empty] | 8.8252 | 141.3697 | -114.9742 | 240.8885 | 0.0010341 | 1.1227 | 1.9131 | 1.6015
[8 empty] | 8.8754 | 141.7817 | -115.505 | 241.4193 | 0.0010341 | 1.126 | 1.9173 | 1.5971
[8 empty] | 8.9255 | 142.4591 | -117.1563 | 243.0706 | 0 | 1.1314 | 1.9304 | 1.5957
[8 empty] | 8.9778 | 142.4582 | -118.0999 | 244.0142 | 0.00051703 | 1.1314 | 1.9379 | 1.5864
[8 empty] | 9.0243 | 142.9587 | -126.8579 | 252.7722 | 0.0010341 | 1.1354 | 2.0075 | 1.5838
[8 empty] | 9.0765 | 143.4592 | -128.2144 | 254.1287 | 0.0010341 | 1.1393 | 2.0183 | 1.5802
[8 empty] | 9.1251 | 143.8712 | -127.1528 | 253.0671 | 0.0015511 | 1.1426 | 2.0098 | 1.5763
[8 empty] | 9.1768 | 143.9883 | -124.086 | 250.0003 | 0.00051703 | 1.1435 | 1.9855 | 1.5687
[8 empty] | 9.227 | 144.1349 | -119.9282 | 245.8425 | 0.00051703 | 1.1447 | 1.9525 | 1.5617
[8 empty] | 9.2756 | 143.9867 | -114.237 | 240.1513 | 0.0020681 | 1.1435 | 1.9073 | 1.552
[8 empty] | 9.3289 | 144.1333 | -117.9525 | 243.8668 | 0.00051703 | 1.1447 | 1.9368 | 1.5447
[8 empty] | 9.3775 | 144.2505 | -119.0436 | 244.9579 | 0.00051703 | 1.1456 | 1.9454 | 1.5379
[8 empty] | 9.4292 | 144.5445 | -119.191 | 245.1053 | 0 | 1.148 | 1.9466 | 1.5326
[8 empty] | 9.4793 | 144.6616 | -119.7218 | 245.6361 | 0 | 1.1489 | 1.9508 | 1.5257
[8 empty] | 9.5264 | 144.8673 | -116.7435 | 242.6578 | 0.00051703 | 1.1505 | 1.9272 | 1.5203
[8 empty] | 9.5796 | 144.9254 | -121.3731 | 247.2874 | 0.0010341 | 1.151 | 1.9639 | 1.5125
[8 empty] | 9.6251 | 144.6593 | -118.9256 | 244.8399 | 0.00051703 | 1.1489 | 1.9445 | 1.5026
[8 empty] | 9.6753 | 144.8059 | -118.0999 | 244.0142 | 0.00051703 | 1.15 | 1.9379 | 1.4963
[8 empty] | 9.727 | 144.5987 | -116.2127 | 242.127 | -0.00051703 | 1.1484 | 1.923 | 1.4862
[8 empty] | 9.7771 | 145.1582 | -121.9629 | 247.8772 | 0.00051703 | 1.1528 | 1.9686 | 1.4843
[8 empty] | 9.8278 | 145.2753 | -119.4564 | 245.3707 | 0 | 1.1538 | 1.9487 | 1.4779
[8 empty] | 9.8759 | 145.2746 | -123.2014 | 249.1157 | 0.00051703 | 1.1538 | 1.9785 | 1.4707
[8 empty] | 9.9297 | 145.2147 | -112.8805 | 238.7949 | -0.00051703 | 1.1533 | 1.8965 | 1.4621
[8 empty] | 9.9783 | 146.2166 | -128.3618 | 254.2761 | 0.00051703 | 1.1612 | 2.0194 | 1.465
[8 empty] | 10.03 | 146.5696 | -130.3375 | 256.2518 | 0 | 1.164 | 2.0351 | 1.461
[8 empty] | 10.077 | 146.9522 | -131.5465 | 257.4608 | 0 | 1.1671 | 2.0447 | 1.458
[8 empty] | 10.1287 | 147.1283 | -132.1068 | 258.0211 | 0 | 1.1685 | 2.0492 | 1.4523
[8 empty] | 10.1774 | 147.2455 | -126.7989 | 252.7132 | 0.0015511 | 1.1694 | 2.007 | 1.4465
[8 empty] | 10.2275 | 147.3037 | -124.6168 | 250.5311 | 0.00051703 | 1.1699 | 1.9897 | 1.4399
[8 empty] | 10.2808 | 147.126 | -120.5475 | 246.4618 | 0.0010341 | 1.1685 | 1.9574 | 1.4308
[8 empty] | 10.3294 | 147.0073 | -109.8138 | 235.7281 | 0 | 1.1675 | 1.8721 | 1.4229
[8 empty] | 10.3795 | 147.3603 | -121.4911 | 247.4054 | 0 | 1.1703 | 1.9649 | 1.4194
[8 empty] | 10.4266 | 147.4776 | -120.4885 | 246.4028 | 0.00051703 | 1.1713 | 1.9569 | 1.4141
[8 empty] | 10.4835 | 147.8011 | -123.2014 | 249.1157 | -0.00051703 | 1.1738 | 1.9785 | 1.4095
[8 empty] | 10.5284 | 147.6824 | -122.3167 | 248.2311 | 0.0010341 | 1.1729 | 1.9714 | 1.4024
[8 empty] | 10.5807 | 147.7406 | -120.6949 | 246.6092 | 0.0010341 | 1.1733 | 1.9585 | 1.396
[8 empty] | 10.6308 | 147.5629 | -119.9282 | 245.8425 | 0 | 1.1719 | 1.9525 | 1.3878
[8 empty] | 10.6794 | 147.5622 | -119.6038 | 245.5181 | 0.0010341 | 1.1719 | 1.9499 | 1.3814
[8 empty] | 10.7327 | 147.8562 | -122.7886 | 248.7029 | -0.00051703 | 1.1743 | 1.9752 | 1.3773
[8 empty] | 10.7813 | 147.9734 | -120.6949 | 246.6092 | 0.0010341 | 1.1752 | 1.9585 | 1.3722
[8 empty] | 10.8299 | 148.0907 | -122.936 | 248.8503 | 0.00051703 | 1.1761 | 1.9763 | 1.3671
[8 empty] | 10.8831 | 148.0899 | -121.2257 | 247.14 | 0.00051703 | 1.1761 | 1.9628 | 1.3604
[8 empty] | 10.9286 | 148.2071 | -115.446 | 241.3603 | 0.00051703 | 1.177 | 1.9169 | 1.3558
[8 empty] | 10.9819 | 148.0884 | -120.9603 | 246.8746 | 0.0010341 | 1.1761 | 1.9607 | 1.3482
[8 empty] | 11.0321 | 148.2056 | -121.2257 | 247.14 | 0.00051703 | 1.177 | 1.9628 | 1.3431
[8 empty] | 11.0838 | 148.7651 | -130.0721 | 255.9864 | 0 | 1.1815 | 2.033 | 1.3419
[8 empty] | 11.1324 | 149.0887 | -132.2248 | 258.1391 | 0.00051703 | 1.184 | 2.0501 | 1.3389
[8 empty] | 11.1841 | 149.3239 | -127.7426 | 253.6569 | 0.00051703 | 1.1859 | 2.0145 | 1.3349
[8 empty] | 11.2327 | 149.4411 | -125.3835 | 251.2978 | 0.00051703 | 1.1868 | 1.9958 | 1.3301
[8 empty] | 11.2834 | 149.4993 | -122.5821 | 248.4964 | 0.00051703 | 1.1873 | 1.9735 | 1.3247
[8 empty] | 11.3335 | 149.4396 | -123.6732 | 249.5875 | 0.00051703 | 1.1868 | 1.9822 | 1.3183
[8 empty] | 11.3821 | 149.262 | -117.8935 | 243.8078 | 0.0015511 | 1.1854 | 1.9363 | 1.3111
[8 empty] | 11.4302 | 149.1433 | -114.355 | 240.2693 | 0 | 1.1845 | 1.9082 | 1.3045
[8 empty] | 11.484 | 149.1425 | -118.3653 | 244.2796 | 0 | 1.1845 | 1.94 | 1.2984
[8 empty] | 11.5326 | 148.6995 | -115.1806 | 241.0949 | 0.00051703 | 1.181 | 1.9148 | 1.2891
[8 empty] | 11.5812 | 148.8168 | -119.9282 | 245.8425 | 0 | 1.1819 | 1.9525 | 1.2847
[8 empty] | 11.6344 | 148.9634 | -118.3653 | 244.2796 | 0.00051703 | 1.1831 | 1.94 | 1.2801
[8 empty] | 11.6861 | 148.6383 | -121.2847 | 247.199 | 0.0015511 | 1.1805 | 1.9632 | 1.2716
[8 empty] | 11.7316 | 148.962 | -118.7192 | 244.6335 | 0 | 1.183 | 1.9429 | 1.2695
[8 empty] | 11.7865 | 149.0202 | -116.0063 | 241.9206 | 0 | 1.1835 | 1.9213 | 1.2641
[8 empty] | 11.8335 | 148.8131 | -111.701 | 237.6153 | 0.0010341 | 1.1819 | 1.8871 | 1.2573
[8 empty] | 11.8868 | 149.1367 | -119.6038 | 245.5181 | 0 | 1.1844 | 1.9499 | 1.2544
[8 empty] | 11.9323 | 149.372 | -118.9256 | 244.8399 | 0.0010341 | 1.1863 | 1.9445 | 1.2516
[8 empty] | 11.9855 | 149.1943 | -116.7435 | 242.6578 | 0.00051703 | 1.1849 | 1.9272 | 1.2445
[8 empty] | 12.0362 | 149.3115 | -114.5024 | 240.4167 | 0.0015511 | 1.1858 | 1.9094 | 1.2402
[8 empty] | 12.0843 | 148.7506 | -119.5154 | 245.4297 | 0.00051703 | 1.1814 | 1.9492 | 1.2307
[8 empty] | 12.1365 | 149.0152 | -117.5692 | 243.4835 | 0.0010341 | 1.1835 | 1.9337 | 1.2276
[8 empty] | 12.1851 | 148.7492 | -116.1242 | 242.0385 | -0.0010341 | 1.1814 | 1.9222 | 1.2205
[8 empty] | 12.2353 | 149.0138 | -122.3757 | 248.29 | 0.0010341 | 1.1835 | 1.9719 | 1.2176
[8 empty] | 12.2854 | 149.308 | -128.4208 | 254.3351 | -0.0010341 | 1.1858 | 2.0199 | 1.2151
[8 empty] | 12.3356 | 149.6022 | -128.5682 | 254.4825 | 0 | 1.1881 | 2.0211 | 1.2125
[8 empty] | 12.3873 | 150.0438 | -130.0721 | 255.9864 | 0.00051703 | 1.1916 | 2.033 | 1.211
[8 empty] | 12.4359 | 150.1021 | -125.2361 | 251.1504 | 0.00051703 | 1.1921 | 1.9946 | 1.2067
[8 empty] | 12.4876 | 150.2194 | -125.7669 | 251.6812 | 0 | 1.193 | 1.9988 | 1.2027
[8 empty] | 12.5377 | 150.0417 | -116.5961 | 242.5104 | 0.0010341 | 1.1916 | 1.926 | 1.1965
[8 empty] | 12.5863 | 150.1 | -120.8129 | 246.7272 | 0.00051703 | 1.1921 | 1.9595 | 1.1923
[8 empty] | 12.635 | 149.8635 | -114.5024 | 240.4167 | 0 | 1.1902 | 1.9094 | 1.1858
[8 empty] | 12.6851 | 149.9807 | -117.0089 | 242.9232 | 0.00051703 | 1.1911 | 1.9293 | 1.1821
[8 empty] | 12.7368 | 149.8031 | -111.7895 | 237.7038 | 0 | 1.1897 | 1.8878 | 1.1759
[8 empty] | 12.787 | 149.7434 | -117.4217 | 243.336 | 0 | 1.1892 | 1.9326 | 1.1708
[8 empty] | 12.8371 | 150.0376 | -117.0679 | 242.9822 | 0 | 1.1916 | 1.9297 | 1.1685
[8 empty] | 12.8893 | 150.0369 | -120.8129 | 246.7272 | 0.00051703 | 1.1916 | 1.9595 | 1.1638
[8 empty] | 12.9359 | 150.0363 | -114.8268 | 240.7411 | 0.0010341 | 1.1916 | 1.9119 | 1.1596
[8 empty] | 12.9881 | 149.9177 | -114.8268 | 240.7411 | 0.0010341 | 1.1906 | 1.9119 | 1.154
[8 empty] | 13.0398 | 150.0349 | -115.1806 | 241.0949 | 0.00051703 | 1.1916 | 1.9148 | 1.1503
[8 empty] | 13.0869 | 149.8574 | -117.0089 | 242.9232 | 0.0010341 | 1.1902 | 1.9293 | 1.1448
[8 empty] | 13.1386 | 150.1516 | -117.6871 | 243.6014 | 0 | 1.1925 | 1.9347 | 1.1426
[8 empty] | 13.1887 | 150.2099 | -118.1589 | 244.0732 | 0 | 1.193 | 1.9384 | 1.1387
[8 empty] | 13.2358 | 150.0323 | -111.8485 | 237.7628 | 0 | 1.1915 | 1.8883 | 1.1333
[8 empty] | 13.289 | 150.2085 | -110.9638 | 236.8781 | 0.00051703 | 1.1929 | 1.8813 | 1.1301
[8 empty] | 13.3376 | 150.4733 | -114.1485 | 240.0628 | 0 | 1.195 | 1.9066 | 1.1279
[8 empty] | 13.3909 | 150.5316 | -113.2639 | 239.1782 | 0 | 1.1955 | 1.8995 | 1.1239
[8 empty] | 13.438 | 150.354 | -105.8034 | 231.7177 | -0.0015511 | 1.1941 | 1.8403 | 1.1186
[8 empty] | 13.4881 | 150.8252 | -120.5475 | 246.4618 | -0.00051703 | 1.1978 | 1.9574 | 1.118
[8 empty] | 13.5383 | 150.8835 | -120.341 | 246.2553 | 0.0010341 | 1.1983 | 1.9557 | 1.1143
[8 empty] | 13.59 | 151.3841 | -127.2118 | 253.1261 | 0.00051703 | 1.2023 | 2.0103 | 1.1137
[8 empty] | 13.6406 | 151.7668 | -125.6489 | 251.5632 | 0.0010341 | 1.2053 | 1.9979 | 1.1124
[8 empty] | 13.6908 | 151.5598 | -125.2951 | 251.2094 | 0 | 1.2037 | 1.9951 | 1.1068
[8 empty] | 13.741 | 151.9425 | -119.4564 | 245.3707 | 0.0010341 | 1.2067 | 1.9487 | 1.1055
[8 empty] | 13.7911 | 151.6174 | -115.8588 | 241.7732 | 0.00051703 | 1.2041 | 1.9201 | 1.0991
[8 empty] | 13.8397 | 151.086 | -110.492 | 236.4063 | -0.0010341 | 1.1999 | 1.8775 | 1.0914
[8 empty] | 13.8914 | 150.6431 | -113.9421 | 239.8564 | 0 | 1.1964 | 1.9049 | 1.0842
[8 empty] | 13.94 | 151.2027 | -117.0679 | 242.9822 | -0.00051703 | 1.2008 | 1.9297 | 1.0844
[8 empty] | 13.9933 | 150.6418 | -114.0896 | 240.0039 | 0 | 1.1964 | 1.9061 | 1.0763
[8 empty] | 14.0434 | 150.3463 | -113.8831 | 239.7974 | 0.00051703 | 1.194 | 1.9044 | 1.0703
[8 empty] | 14.092 | 150.2572 | -114.6498 | 240.5641 | 0.00051703 | 1.1933 | 1.9105 | 1.066
[8 empty] | 14.1437 | 150.404 | -111.0228 | 236.9371 | 0 | 1.1945 | 1.8817 | 1.0632
[8 empty] | 14.1908 | 150.4624 | -112.8805 | 238.7949 | 0 | 1.195 | 1.8965 | 1.06
[8 empty] | 14.2425 | 150.6976 | -121.2847 | 247.199 | 0.00051703 | 1.1968 | 1.9632 | 1.0579
[8 empty] | 14.2947 | 150.9918 | -120.4885 | 246.4028 | 0.0015511 | 1.1992 | 1.9569 | 1.056
[8 empty] | 14.3428 | 150.9323 | -109.8728 | 235.7871 | 0.0010341 | 1.1987 | 1.8726 | 1.0521
[8 empty] | 14.3935 | 150.9316 | -118.5128 | 244.4271 | 0.0010341 | 1.1987 | 1.9412 | 1.0484
[8 empty] | 14.4436 | 151.4913 | -113.1459 | 239.0602 | -0.0015511 | 1.2031 | 1.8986 | 1.0486
[8 empty] | 14.4953 | 151.933 | -121.8449 | 247.7592 | 0.00051703 | 1.2066 | 1.9677 | 1.0479
[8 empty] | 14.544 | 150.6939 | -108.8702 | 234.7845 | 0 | 1.1968 | 1.8646 | 1.0359
[8 empty] | 14.5926 | 150.8702 | -115.6524 | 241.5667 | 0.0010341 | 1.1982 | 1.9185 | 1.0337
[8 empty] | 14.6412 | 150.7517 | -110.3446 | 236.2589 | 0.00051703 | 1.1973 | 1.8763 | 1.0294
[8 empty] | 14.6898 | 150.987 | -114.7678 | 240.6821 | 0 | 1.1991 | 1.9115 | 1.0276
[8 empty] | 14.7415 | 150.8684 | -112.3793 | 238.2936 | 0.00051703 | 1.1982 | 1.8925 | 1.0232
[8 empty] | 14.7916 | 150.6909 | -112.8805 | 238.7949 | 0.00051703 | 1.1968 | 1.8965 | 1.0185
[8 empty] | 14.8418 | 150.6313 | -108.1035 | 234.0178 | 0 | 1.1963 | 1.8585 | 1.0147
[8 empty] | 14.8919 | 151.073 | -115.387 | 241.3013 | 0.00051703 | 1.1998 | 1.9164 | 1.0142
[8 empty] | 14.9467 | 151.3083 | -123.8206 | 249.7349 | 0.0020681 | 1.2017 | 1.9834 | 1.0121
[8 empty] | 14.9922 | 151.7501 | -125.0297 | 250.944 | 0.00051703 | 1.2052 | 1.993 | 1.012
[8 empty] | 15.0455 | 152.0443 | -128.5093 | 254.4236 | 0 | 1.2075 | 2.0206 | 1.0103
[8 empty] | 15.0941 | 152.1027 | -124.204 | 250.1183 | 0 | 1.208 | 1.9864 | 1.0075
[8 empty] | 15.1427 | 152.2791 | -120.6949 | 246.6092 | 0 | 1.2094 | 1.9585 | 1.0054
[8 empty] | 15.1944 | 152.2785 | -117.0679 | 242.9822 | 0.00051703 | 1.2094 | 1.9297 | 1.002
[8 empty] | 15.243 | 152.101 | -110.9638 | 236.8781 | 0.00051703 | 1.208 | 1.8813 | 0.99762
[8 empty] | 15.2916 | 151.9825 | -109.342 | 235.2563 | 0.00051703 | 1.207 | 1.8684 | 0.99368
[8 empty] | 15.3438 | 151.9819 | -108.2509 | 234.1652 | 0.0010341 | 1.207 | 1.8597 | 0.99029
[8 empty] | 15.3971 | 151.8633 | -109.342 | 235.2563 | 0.0015511 | 1.2061 | 1.8684 | 0.9861
[8 empty] | 15.4457 | 152.0986 | -117.6281 | 243.5424 | 0 | 1.208 | 1.9342 | 0.98452
[8 empty] | 15.4959 | 152.157 | -114.0306 | 239.9449 | 0 | 1.2084 | 1.9056 | 0.98171
[8 empty] | 15.5476 | 152.0975 | -110.9638 | 236.8781 | 0.0015511 | 1.2079 | 1.8813 | 0.97806
[8 empty] | 15.5962 | 152.2738 | -118.9256 | 244.8399 | 0 | 1.2093 | 1.9445 | 0.97614
[8 empty] | 15.6463 | 152.2733 | -113.2049 | 239.1192 | 0.00051703 | 1.2093 | 1.8991 | 0.97301
[8 empty] | 15.6949 | 152.3317 | -114.0896 | 240.0039 | 0.00051703 | 1.2098 | 1.9061 | 0.97037
[8 empty] | 15.7451 | 152.5375 | -114.7088 | 240.6231 | 0.00051703 | 1.2114 | 1.911 | 0.96858
[8 empty] | 15.7983 | 152.3895 | -114.7088 | 240.6231 | 0.0010341 | 1.2103 | 1.911 | 0.96438
[8 empty] | 15.8485 | 152.5364 | -114.5614 | 240.4757 | 0 | 1.2114 | 1.9098 | 0.96226
[8 empty] | 15.8971 | 152.3294 | -112.9985 | 238.9128 | 0.00051703 | 1.2098 | 1.8974 | 0.95801
[8 empty] | 15.9457 | 152.4763 | -120.8129 | 246.7272 | 0.00051703 | 1.211 | 1.9595 | 0.95601
[8 empty] | 15.9979 | 152.7706 | -119.9282 | 245.8425 | 0 | 1.2133 | 1.9525 | 0.95473
[8 empty] | 16.0496 | 152.6521 | -117.4217 | 243.336 | 0 | 1.2123 | 1.9326 | 0.95092
[8 empty] | 16.0946 | 152.9465 | -117.0089 | 242.9232 | 0.00051703 | 1.2147 | 1.9293 | 0.95009
[8 empty] | 16.1484 | 152.651 | -112.3203 | 238.2346 | 0.00051703 | 1.2123 | 1.892 | 0.9451
[8 empty] | 16.2001 | 152.9453 | -118.3064 | 244.2207 | 0.00051703 | 1.2147 | 1.9396 | 0.9439
[8 empty] | 16.2487 | 153.0038 | -119.6038 | 245.5181 | 0 | 1.2151 | 1.9499 | 0.94143
[8 empty] | 16.2973 | 152.7084 | -116.5961 | 242.5104 | 0.00051703 | 1.2128 | 1.926 | 0.93681
[8 empty] | 16.3475 | 152.8847 | -112.6741 | 238.5884 | 0 | 1.2142 | 1.8948 | 0.93502
[8 empty] | 16.4007 | 152.5893 | -109.342 | 235.2563 | -0.0010341 | 1.2119 | 1.8684 | 0.93018
[8 empty] | 16.4509 | 152.7657 | -110.9048 | 236.8191 | 0.0010341 | 1.2133 | 1.8808 | 0.92842
[8 empty] | 16.5026 | 152.8831 | -112.2023 | 238.1166 | -0.00051703 | 1.2142 | 1.8911 | 0.92622
[8 empty] | 16.5496 | 152.7646 | -113.7652 | 239.6795 | 0.00051703 | 1.2132 | 1.9035 | 0.92287
[8 empty] | 16.5982 | 153.1474 | -119.6628 | 245.5771 | 0 | 1.2163 | 1.9504 | 0.92247
[8 empty] | 16.6499 | 153.4418 | -113.1459 | 239.0602 | 0.0025852 | 1.2186 | 1.8986 | 0.92138
[8 empty] | 16.7001 | 153.2053 | -111.3177 | 237.232 | 0 | 1.2167 | 1.8841 | 0.91719
[8 empty] | 16.7487 | 153.4407 | -117.2153 | 243.1296 | 0.0010341 | 1.2186 | 1.9309 | 0.91594
[8 empty] | 16.8009 | 153.5581 | -117.0089 | 242.9232 | 0.0010341 | 1.2195 | 1.9293 | 0.91379
[8 empty] | 16.8511 | 153.3217 | -117.1563 | 243.0706 | 0 | 1.2177 | 1.9304 | 0.90967
[8 empty] | 16.9012 | 153.5571 | -117.5692 | 243.4835 | 0.0015511 | 1.2195 | 1.9337 | 0.90836
[8 empty] | 16.9514 | 153.4386 | -116.9499 | 242.8642 | 0 | 1.2186 | 1.9288 | 0.90497
[8 empty] | 17.0016 | 153.3202 | -118.5718 | 244.4861 | 0 | 1.2177 | 1.9417 | 0.90161
[8 empty] | 17.0486 | 153.1427 | -117.8346 | 243.7489 | 0.00051703 | 1.2162 | 1.9358 | 0.89808
[8 empty] | 17.1003 | 153.3191 | -117.2153 | 243.1296 | 0.00051703 | 1.2176 | 1.9309 | 0.89639
[8 empty] | 17.1505 | 153.1417 | -117.6871 | 243.6014 | 0.00051703 | 1.2162 | 1.9347 | 0.89274
[8 empty] | 17.2006 | 153.0527 | -111.1113 | 237.0256 | 0.00051703 | 1.2155 | 1.8824 | 0.88962
[8 empty] | 17.2523 | 152.9342 | -113.4703 | 239.3846 | 0.00051703 | 1.2146 | 1.9012 | 0.88626
[8 empty] | 17.2978 | 152.9928 | -113.3524 | 239.2667 | 0.00051703 | 1.2151 | 1.9002 | 0.88427
[8 empty] | 17.3511 | 153.0512 | -116.2717 | 242.186 | 0.00051703 | 1.2155 | 1.9234 | 0.88189
[8 empty] | 17.3981 | 153.1982 | -118.041 | 243.9553 | 0 | 1.2167 | 1.9375 | 0.88035
[8 empty] | 17.4498 | 153.1387 | -113.1459 | 239.0602 | -0.00051703 | 1.2162 | 1.8986 | 0.8774
[8 empty] | 17.5 | 153.0497 | -115.387 | 241.3013 | 0.0015511 | 1.2155 | 1.9164 | 0.87438
[8 empty] | 17.5471 | 152.9313 | -115.5935 | 241.5078 | 0 | 1.2146 | 1.918 | 0.87136
[8 empty] | 17.6039 | 152.6359 | -112.9985 | 238.9128 | 0.0010341 | 1.2122 | 1.8974 | 0.86687
[8 empty] | 17.6525 | 152.8713 | -116.8909 | 242.8052 | 0 | 1.2141 | 1.9283 | 0.86581
[8 empty] | 17.7011 | 152.7529 | -114.0896 | 240.0039 | 0 | 1.2131 | 1.9061 | 0.86277
[8 empty] | 17.7528 | 153.3126 | -114.6498 | 240.5641 | 0 | 1.2176 | 1.9105 | 0.86341
[8 empty] | 17.803 | 152.9878 | -118.5718 | 244.4861 | 0.0015511 | 1.215 | 1.9417 | 0.85915
[8 empty] | 17.8516 | 152.9283 | -114.9742 | 240.8885 | 0 | 1.2145 | 1.9131 | 0.85648
[8 empty] | 17.9033 | 152.9868 | -116.9499 | 242.8642 | 0.0010341 | 1.215 | 1.9288 | 0.85433
[8 empty] | 17.9535 | 152.5735 | -113.2639 | 239.1782 | 0 | 1.2117 | 1.8995 | 0.84964
[8 empty] | 18.0036 | 152.7499 | -117.0089 | 242.9232 | 0.00051703 | 1.2131 | 1.9293 | 0.84826
[8 empty] | 18.0507 | 152.7495 | -115.6524 | 241.5667 | 0.0010341 | 1.2131 | 1.9185 | 0.84604
[8 empty] | 18.1039 | 152.8669 | -120.2821 | 246.1964 | 0.00051703 | 1.2141 | 1.9553 | 0.8442
[8 empty] | 18.151 | 152.9255 | -118.8372 | 244.7515 | 0.0010341 | 1.2145 | 1.9438 | 0.84234
[8 empty] | 18.2042 | 153.1314 | -118.5128 | 244.4271 | 0.00051703 | 1.2162 | 1.9412 | 0.841
[8 empty] | 18.2528 | 153.1899 | -115.1806 | 241.0949 | 0 | 1.2166 | 1.9148 | 0.83908
[8 empty] | 18.3066 | 153.1304 | -120.341 | 246.2553 | 0.00051703 | 1.2161 | 1.9557 | 0.83629
[8 empty] | 18.3552 | 153.3069 | -117.0089 | 242.9232 | 0 | 1.2175 | 1.9293 | 0.83504
[8 empty] | 18.4069 | 153.3064 | -113.6767 | 239.591 | 0.0010341 | 1.2175 | 1.9028 | 0.83269
[8 empty] | 18.454 | 153.0406 | -118.5128 | 244.4271 | 0 | 1.2154 | 1.9412 | 0.82913
[8 empty] | 18.5057 | 153.4825 | -113.9421 | 239.8564 | 0.00051703 | 1.2189 | 1.9049 | 0.8292
[8 empty] | 18.5543 | 153.6 | -116.0653 | 241.9796 | 0.00051703 | 1.2199 | 1.9218 | 0.82766
[8 empty] | 18.606 | 153.2456 | -115.1216 | 241.0359 | 0.00051703 | 1.2171 | 1.9143 | 0.82346
[8 empty] | 18.6562 | 153.3042 | -113.2639 | 239.1782 | 0 | 1.2175 | 1.8995 | 0.82156
[8 empty] | 18.7063 | 153.4806 | -118.6307 | 244.545 | 0 | 1.2189 | 1.9422 | 0.8203
[8 empty] | 18.7565 | 153.4212 | -118.041 | 243.9553 | 0.0010341 | 1.2185 | 1.9375 | 0.81779
[8 empty] | 18.8051 | 153.7746 | -112.5267 | 238.441 | 0 | 1.2213 | 1.8937 | 0.81755
[8 empty] | 18.8568 | 153.7742 | -117.4217 | 243.336 | 0 | 1.2213 | 1.9326 | 0.81531
[8 empty] | 18.9085 | 153.4788 | -112.0549 | 237.9692 | 0 | 1.2189 | 1.8899 | 0.81152
[8 empty] | 18.9592 | 153.3015 | -116.3307 | 242.245 | 0.00051703 | 1.2175 | 1.9239 | 0.80841
[8 empty] | 19.0109 | 153.5369 | -116.4781 | 242.3924 | 0 | 1.2194 | 1.9251 | 0.80745
[8 empty] | 19.0579 | 153.6544 | -118.5718 | 244.4861 | 0.0010341 | 1.2203 | 1.9417 | 0.80608
[8 empty] | 19.1081 | 153.5361 | -118.5718 | 244.4861 | 0.00051703 | 1.2194 | 1.9417 | 0.80334
[8 empty] | 19.1582 | 153.7715 | -117.4807 | 243.395 | 0.0010341 | 1.2212 | 1.933 | 0.80247
[8 empty] | 19.2068 | 153.7711 | -112.1139 | 238.0282 | 0.0010341 | 1.2212 | 1.8904 | 0.80043
[8 empty] | 19.2585 | 153.9771 | -117.8935 | 243.8078 | 0 | 1.2229 | 1.9363 | 0.79935
[8 empty] | 19.3087 | 153.5933 | -112.6741 | 238.5884 | 0 | 1.2198 | 1.8948 | 0.79529
[8 empty] | 19.3604 | 153.7108 | -119.8692 | 245.7835 | 0.00051703 | 1.2208 | 1.952 | 0.79377
[8 empty] | 19.409 | 154.1527 | -116.1242 | 242.0385 | 0 | 1.2243 | 1.9222 | 0.79406
[8 empty] | 19.4592 | 153.651 | -117.4217 | 243.336 | 0.00051703 | 1.2203 | 1.9326 | 0.78944
[8 empty] | 19.5062 | 153.6506 | -116.8909 | 242.8052 | 0 | 1.2203 | 1.9283 | 0.78753
[8 empty] | 19.5579 | 153.4143 | -118.2474 | 244.1617 | 0 | 1.2184 | 1.9391 | 0.78424
[8 empty] | 19.6065 | 153.4139 | -117.0089 | 242.9232 | 0.0010341 | 1.2184 | 1.9293 | 0.78229
[8 empty] | 19.6582 | 153.3545 | -110.3446 | 236.2589 | 0 | 1.2179 | 1.8763 | 0.77993
[8 empty] | 19.7099 | 153.6489 | -119.9282 | 245.8425 | 0.0010341 | 1.2203 | 1.9525 | 0.77938
[8 empty] | 19.7585 | 153.4716 | -113.4113 | 239.3256 | 0.0015511 | 1.2189 | 1.9007 | 0.77657
[8 empty] | 19.8056 | 153.3533 | -109.6663 | 235.5806 | 0.0010341 | 1.2179 | 1.871 | 0.77413
[8 empty] | 19.8609 | 153.5887 | -116.2127 | 242.127 | 0.00051703 | 1.2198 | 1.923 | 0.77315
[8 empty] | 19.9095 | 153.4704 | -114.5024 | 240.4167 | 0 | 1.2188 | 1.9094 | 0.77067
[8 empty] | 19.9597 | 153.9123 | -116.7435 | 242.6578 | 0 | 1.2224 | 1.9272 | 0.77095
[8 empty] | 20.0114 | 153.7055 | -115.2396 | 241.1539 | 0.0010341 | 1.2207 | 1.9152 | 0.76792
[8 empty] | 20.0584 | 153.6461 | -115.0332 | 240.9475 | 0.0010341 | 1.2202 | 1.9136 | 0.76583
[8 empty] | 20.1117 | 153.3508 | -116.2127 | 242.127 | 0 | 1.2179 | 1.923 | 0.76233
[8 empty] | 20.1603 | 153.4094 | -118.3653 | 244.2796 | 0 | 1.2184 | 1.94 | 0.76078
[8 empty] | 20.2104 | 153.409 | -112.1139 | 238.0282 | 0.00051703 | 1.2184 | 1.8904 | 0.75889
[8 empty] | 20.2575 | 153.4676 | -118.5128 | 244.4271 | 0 | 1.2188 | 1.9412 | 0.75742
[8 empty] | 20.3123 | 153.6441 | -122.3757 | 248.29 | 0 | 1.2202 | 1.9719 | 0.75625
[8 empty] | 20.3609 | 153.9091 | -119.8103 | 245.7246 | 0 | 1.2223 | 1.9515 | 0.75574
[8 empty] | 20.408 | 153.4075 | -116.3307 | 242.245 | 0.0015511 | 1.2183 | 1.9239 | 0.75154
[8 empty] | 20.4612 | 153.525 | -115.3281 | 241.2424 | 0 | 1.2193 | 1.9159 | 0.75016
[8 empty] | 20.5098 | 153.4657 | -113.5588 | 239.4731 | 0.00051703 | 1.2188 | 1.9019 | 0.74809
[8 empty] | 20.5615 | 153.9076 | -118.5128 | 244.4271 | 0.0010341 | 1.2223 | 1.9412 | 0.74836
[8 empty] | 20.6138 | 154.1431 | -118.9256 | 244.8399 | 0.00051703 | 1.2242 | 1.9445 | 0.74761
[8 empty] | 20.6624 | 153.4056 | -113.4113 | 239.3256 | 0.00051703 | 1.2183 | 1.9007 | 0.74228
[8 empty] | 20.7141 | 153.0218 | -118.5128 | 244.4271 | 0 | 1.2153 | 1.9412 | 0.73857
[8 empty] | 20.7627 | 152.7266 | -113.6178 | 239.5321 | 0 | 1.2129 | 1.9023 | 0.73542
[8 empty] | 20.8128 | 152.7262 | -116.8909 | 242.8052 | 0.00051703 | 1.2129 | 1.9283 | 0.73365
[8 empty] | 20.8614 | 152.6079 | -115.1806 | 241.0949 | 0.00051703 | 1.212 | 1.9148 | 0.73137
[8 empty] | 20.9147 | 152.7844 | -114.4434 | 240.3577 | 0.0015511 | 1.2134 | 1.9089 | 0.73035
[8 empty] | 20.9648 | 152.961 | -120.341 | 246.2553 | 0.0010341 | 1.2148 | 1.9557 | 0.72945
[8 empty] | 21.0134 | 153.1671 | -117.4807 | 243.395 | 0 | 1.2164 | 1.933 | 0.72874
[8 empty] | 21.0636 | 153.3436 | -118.3064 | 244.2207 | 0.00051703 | 1.2178 | 1.9396 | 0.72785
[8 empty] | 21.1138 | 152.9599 | -115.2396 | 241.1539 | 0 | 1.2148 | 1.9152 | 0.7243
[8 empty] | 21.1655 | 153.2839 | -117.4807 | 243.395 | 0.00051703 | 1.2174 | 1.933 | 0.72406
[8 empty] | 21.2141 | 152.7233 | -114.296 | 240.2103 | 0.0010341 | 1.2129 | 1.9077 | 0.71976
[8 empty] | 21.2627 | 153.1063 | -118.5128 | 244.4271 | 0 | 1.216 | 1.9412 | 0.71992
[8 empty] | 21.3144 | 152.9585 | -114.9742 | 240.8885 | 0 | 1.2148 | 1.9131 | 0.71748
[8 empty] | 21.3645 | 152.9582 | -113.9421 | 239.8564 | 0.0010341 | 1.2148 | 1.9049 | 0.71579
[8 empty] | 21.4131 | 153.0168 | -117.0089 | 242.9232 | 0 | 1.2152 | 1.9293 | 0.71444
[8 empty] | 21.4669 | 153.5177 | -117.8346 | 243.7489 | 0.00051703 | 1.2192 | 1.9358 | 0.71498
[8 empty] | 21.5171 | 153.0161 | -117.9525 | 243.8668 | 0.0015511 | 1.2152 | 1.9368 | 0.71098
[8 empty] | 21.5657 | 153.1632 | -116.0653 | 241.9796 | 0.0010341 | 1.2164 | 1.9218 | 0.71006
[8 empty] | 21.6143 | 153.0154 | -116.1242 | 242.0385 | 0 | 1.2152 | 1.9222 | 0.70778
[8 empty] | 21.6644 | 153.3985 | -114.7678 | 240.6821 | 0.00051703 | 1.2183 | 1.9115 | 0.70791
[8 empty] | 21.7161 | 153.3981 | -119.4564 | 245.3707 | 0 | 1.2183 | 1.9487 | 0.70623
[8 empty] | 21.7663 | 153.4568 | -118.4538 | 244.3681 | 0.00051703 | 1.2187 | 1.9407 | 0.70487
[8 empty] | 21.8164 | 153.6923 | -116.9499 | 242.8642 | 0.00051703 | 1.2206 | 1.9288 | 0.70433
[8 empty] | 21.8635 | 152.8958 | -114.5024 | 240.4167 | 0 | 1.2143 | 1.9094 | 0.69917
[8 empty] | 21.9137 | 153.1019 | -117.9525 | 243.8668 | 0.0010341 | 1.2159 | 1.9368 | 0.69851
[8 empty] | 21.9638 | 152.8952 | -115.7114 | 241.6257 | 0.00051703 | 1.2143 | 1.919 | 0.69597
[8 empty] | 22.0155 | 153.1013 | -118.7782 | 244.6925 | 0.00051703 | 1.2159 | 1.9433 | 0.69527
[8 empty] | 22.0672 | 153.0125 | -118.1589 | 244.0732 | 0 | 1.2152 | 1.9384 | 0.69324
[8 empty] | 22.1158 | 153.1596 | -117.4807 | 243.395 | -0.00051703 | 1.2164 | 1.933 | 0.69238
[8 empty] | 22.166 | 152.9529 | -115.7114 | 241.6257 | 0 | 1.2147 | 1.919 | 0.68988
[8 empty] | 22.2146 | 152.8936 | -115.387 | 241.3013 | 0.0015511 | 1.2143 | 1.9164 | 0.68811
[8 empty] | 22.2647 | 152.6574 | -118.7782 | 244.6925 | 0.00051703 | 1.2124 | 1.9433 | 0.6855
[8 empty] | 22.317 | 152.5981 | -118.9846 | 244.8989 | 0 | 1.2119 | 1.945 | 0.68363
[8 empty] | 22.3656 | 153.0106 | -120.0757 | 245.99 | 0 | 1.2152 | 1.9536 | 0.68399
[8 empty] | 22.4204 | 152.6564 | -120.4 | 246.3143 | 0.0010341 | 1.2124 | 1.9562 | 0.68073
[8 empty] | 22.469 | 153.01 | -118.6307 | 244.545 | 0 | 1.2152 | 1.9422 | 0.68084
[8 empty] | 22.5145 | 152.9507 | -118.6307 | 244.545 | 0.00051703 | 1.2147 | 1.9422 | 0.6792
[8 empty] | 22.5677 | 152.7145 | -118.041 | 243.9553 | 0 | 1.2128 | 1.9375 | 0.67655
[8 empty] | 22.6179 | 153.0091 | -118.2474 | 244.1617 | 0 | 1.2152 | 1.9391 | 0.67635
[8 empty] | 22.6665 | 152.419 | -114.7678 | 240.6821 | 0 | 1.2105 | 1.9115 | 0.6723
[8 empty] | 22.7182 | 152.0354 | -117.2743 | 243.1886 | 0.00051703 | 1.2075 | 1.9314 | 0.66908
[8 empty] | 22.7699 | 152.0351 | -115.7999 | 241.7142 | 0.00051703 | 1.2074 | 1.9197 | 0.66756
[8 empty] | 22.8201 | 151.7989 | -118.041 | 243.9553 | 0.00051703 | 1.2056 | 1.9375 | 0.66505
[8 empty] | 22.8687 | 152.0345 | -115.2396 | 241.1539 | 0 | 1.2074 | 1.9152 | 0.66467
[8 empty] | 22.9173 | 152.1522 | -122.1693 | 248.0836 | 0.0010341 | 1.2084 | 1.9703 | 0.66377
[8 empty] | 22.9695 | 152.2698 | -111.3767 | 237.291 | 0.00051703 | 1.2093 | 1.8845 | 0.66278
[8 empty] | 23.0196 | 152.417 | -119.6038 | 245.5181 | 0 | 1.2105 | 1.9499 | 0.66197
[8 empty] | 23.0698 | 152.4757 | -117.4807 | 243.395 | -0.00051703 | 1.2109 | 1.933 | 0.66079
[8 empty] | 23.1163 | 152.5934 | -120.0757 | 245.99 | 0.00051703 | 1.2119 | 1.9536 | 0.65997
[8 empty] | 23.1686 | 152.4161 | -115.8588 | 241.7732 | 0.00051703 | 1.2105 | 1.9201 | 0.65771
[8 empty] | 23.2187 | 152.4159 | -117.3627 | 243.277 | 0.00051703 | 1.2105 | 1.9321 | 0.65629
[8 empty] | 23.2704 | 152.2681 | -116.8909 | 242.8052 | 0.00051703 | 1.2093 | 1.9283 | 0.6542
[8 empty] | 23.3221 | 151.914 | -111.8485 | 237.7628 | -0.00051703 | 1.2065 | 1.8883 | 0.65123
[8 empty] | 23.3707 | 152.0907 | -114.0306 | 239.9449 | 0.00051703 | 1.2079 | 1.9056 | 0.65063
[8 empty] | 23.4209 | 152.0904 | -117.5692 | 243.4835 | 0.00051703 | 1.2079 | 1.9337 | 0.64924
[8 empty] | 23.471 | 152.2671 | -116.3307 | 242.245 | 0.00051703 | 1.2093 | 1.9239 | 0.6486
[8 empty] | 23.5212 | 151.9719 | -114.5024 | 240.4167 | 0.00051703 | 1.2069 | 1.9094 | 0.64597
[8 empty] | 23.5698 | 152.0306 | -114.4434 | 240.3577 | 0.0010341 | 1.2074 | 1.9089 | 0.64488
[8 empty] | 23.6236 | 152.3252 | -121.5795 | 247.4938 | 0.00051703 | 1.2098 | 1.9656 | 0.64466
[8 empty] | 23.6717 | 152.207 | -117.2743 | 243.1886 | 0.0010341 | 1.2088 | 1.9314 | 0.64285
[8 empty] | 23.7239 | 151.735 | -117.1563 | 243.0706 | 0.0010341 | 1.2051 | 1.9304 | 0.63945
[8 empty] | 23.7725 | 151.8527 | -120.1346 | 246.0489 | 0.00051703 | 1.206 | 1.9541 | 0.63864
[8 empty] | 23.8211 | 151.2921 | -114.9742 | 240.8885 | 0 | 1.2015 | 1.9131 | 0.63498
[8 empty] | 23.8744 | 151.5278 | -114.237 | 240.1513 | 0.00051703 | 1.2034 | 1.9073 | 0.63455
[8 empty] | 23.9261 | 152.0878 | -116.3307 | 242.245 | 0.00051703 | 1.2079 | 1.9239 | 0.63552
[8 empty] | 23.9731 | 151.5273 | -114.6498 | 240.5641 | 0 | 1.2034 | 1.9105 | 0.63193
[8 empty] | 24.0217 | 151.6745 | -109.5484 | 235.4627 | 0.0020681 | 1.2046 | 1.87 | 0.63127
[8 empty] | 24.0734 | 151.7332 | -117.0089 | 242.9232 | 0.0010341 | 1.2051 | 1.9293 | 0.63016
[8 empty] | 24.1236 | 151.5855 | -117.7756 | 243.6899 | 0.00051703 | 1.2039 | 1.9354 | 0.62823
[8 empty] | 24.1753 | 151.6738 | -115.6524 | 241.5667 | 0.00051703 | 1.2046 | 1.9185 | 0.62725
[8 empty] | 24.2239 | 151.6735 | -117.6281 | 243.5424 | 0.00051703 | 1.2046 | 1.9342 | 0.626
[8 empty] | 24.2709 | 151.4669 | -121.1667 | 247.081 | 0.00051703 | 1.2029 | 1.9623 | 0.62393
[8 empty] | 24.3226 | 150.6705 | -106.0688 | 231.9831 | 0.00051703 | 1.1966 | 1.8424 | 0.61933
[8 empty] | 24.3728 | 150.6702 | -118.4538 | 244.3681 | 0.00051703 | 1.1966 | 1.9407 | 0.61805
[8 empty] | 24.4214 | 150.67 | -104.9777 | 230.892 | 0.0015511 | 1.1966 | 1.8337 | 0.61682
[8 empty] | 24.4731 | 150.4929 | -113.7652 | 239.6795 | 0 | 1.1952 | 1.9035 | 0.6148
[8 empty] | 24.5233 | 150.8465 | -114.9152 | 240.8295 | 0.00051703 | 1.198 | 1.9126 | 0.61498
[8 empty] | 24.5755 | 150.7873 | -115.8588 | 241.7732 | 0 | 1.1975 | 1.9201 | 0.61343
[8 empty] | 24.6241 | 150.7871 | -115.1216 | 241.0359 | 0 | 1.1975 | 1.9143 | 0.61222
[8 empty] | 24.6758 | 150.6099 | -117.8935 | 243.8078 | 0 | 1.1961 | 1.9363 | 0.61022
[8 empty] | 24.7244 | 150.4328 | -111.9074 | 237.8217 | 0.0010341 | 1.1947 | 1.8888 | 0.6083
[8 empty] | 24.773 | 149.43 | -120.7539 | 246.6682 | 0 | 1.1868 | 1.959 | 0.60306
[8 empty] | 24.8247 | 149.0169 | -117.8346 | 243.7489 | 0.00051703 | 1.1835 | 1.9358 | 0.60014
[8 empty] | 24.8749 | 148.8398 | -116.3896 | 242.3039 | 0 | 1.1821 | 1.9244 | 0.59822
[8 empty] | 24.9266 | 149.3703 | -119.6628 | 245.5771 | 0 | 1.1863 | 1.9504 | 0.59911
[8 empty] | 24.9736 | 149.4291 | -118.2474 | 244.1617 | 0.0010341 | 1.1868 | 1.9391 | 0.59821
[8 empty] | 25.0253 | 149.5763 | -118.8372 | 244.7515 | 0 | 1.1879 | 1.9438 | 0.59757
[8 empty] | 25.0755 | 149.2518 | -110.6395 | 236.5538 | 0.00051703 | 1.1853 | 1.8787 | 0.59508
[8 empty] | 25.1293 | 149.1336 | -113.2049 | 239.1192 | 0.0010341 | 1.1844 | 1.8991 | 0.59333
[8 empty] | 25.1774 | 149.1334 | -115.0332 | 240.9475 | 0.00051703 | 1.1844 | 1.9136 | 0.5922
[8 empty] | 25.2244 | 148.8973 | -108.7227 | 234.637 | 0.00051703 | 1.1825 | 1.8635 | 0.59016
[8 empty] | 25.273 | 149.0741 | -104.2405 | 230.1548 | 0.0015511 | 1.1839 | 1.8279 | 0.58972
[8 empty] | 25.3299 | 149.1918 | -113.8242 | 239.7385 | 0 | 1.1849 | 1.904 | 0.58886
[8 empty] | 25.3785 | 149.0147 | -113.3524 | 239.2667 | 0.00051703 | 1.1835 | 1.9002 | 0.58704
[8 empty] | 25.4271 | 149.0145 | -110.433 | 236.3473 | 0.0010341 | 1.1835 | 1.877 | 0.58592
[8 empty] | 25.4788 | 149.1322 | -113.4113 | 239.3256 | 0 | 1.1844 | 1.9007 | 0.58519
[8 empty] | 25.5274 | 149.1321 | -117.2153 | 243.1296 | 0 | 1.1844 | 1.9309 | 0.58407
[8 empty] | 25.5776 | 149.1909 | -115.0332 | 240.9475 | 0 | 1.1849 | 1.9136 | 0.58316
[8 empty] | 25.6293 | 149.1907 | -111.0228 | 236.9371 | 0 | 1.1849 | 1.8817 | 0.58198
[8 empty] | 25.6779 | 148.4533 | -116.0063 | 241.9206 | 0 | 1.179 | 1.9213 | 0.57801
[8 empty] | 25.728 | 149.1313 | -117.8935 | 243.8078 | 0 | 1.1844 | 1.9363 | 0.57952
[8 empty] | 25.7782 | 149.0722 | -115.6524 | 241.5667 | 0 | 1.1839 | 1.9185 | 0.57816
[8 empty] | 25.8268 | 149.013 | -113.1459 | 239.0602 | 0 | 1.1834 | 1.8986 | 0.57684
[8 empty] | 25.8785 | 149.1308 | -115.8588 | 241.7732 | 0.00051703 | 1.1844 | 1.9201 | 0.57615
[8 empty] | 25.9286 | 148.7473 | -114.237 | 240.1513 | 0 | 1.1813 | 1.9073 | 0.57355
[8 empty] | 25.9788 | 149.1305 | -113.6178 | 239.5321 | 0.0010341 | 1.1844 | 1.9023 | 0.57392
[8 empty] | 26.029 | 148.8354 | -115.8588 | 241.7732 | 0 | 1.182 | 1.9201 | 0.57168
[8 empty] | 26.0827 | 148.8352 | -111.701 | 237.6153 | 0.0010341 | 1.182 | 1.8871 | 0.5705
[8 empty] | 26.1313 | 148.6287 | -109.0766 | 234.9909 | 0.00051703 | 1.1804 | 1.8663 | 0.56865
[8 empty] | 26.1763 | 148.0093 | -110.8164 | 236.7307 | 0 | 1.1755 | 1.8801 | 0.56531
[8 empty] | 26.2316 | 147.5963 | -113.6178 | 239.5321 | 0 | 1.1722 | 1.9023 | 0.56254
[8 empty] | 26.2802 | 147.5371 | -113.7652 | 239.6795 | 0 | 1.1717 | 1.9035 | 0.56127
[8 empty] | 26.332 | 147.6549 | -112.5267 | 238.441 | 0.00051703 | 1.1727 | 1.8937 | 0.56062
[8 empty] | 26.3821 | 147.5368 | -109.9612 | 235.8755 | 0 | 1.1717 | 1.8733 | 0.5591
[8 empty] | 26.4323 | 147.3302 | -110.551 | 236.4653 | 0 | 1.1701 | 1.878 | 0.55726
[8 empty] | 26.4809 | 147.2711 | -114.0306 | 239.9449 | 0 | 1.1696 | 1.9056 | 0.55602
[8 empty] | 26.531 | 147.271 | -111.9074 | 237.8217 | 0.0010341 | 1.1696 | 1.8888 | 0.55496
[8 empty] | 26.5812 | 147.2708 | -115.6524 | 241.5667 | 0 | 1.1696 | 1.9185 | 0.55392
[8 empty] | 26.6329 | 147.2707 | -111.9959 | 237.9102 | 0 | 1.1696 | 1.8895 | 0.55284
[8 empty] | 26.6799 | 147.8308 | -113.7652 | 239.6795 | 0.0015511 | 1.1741 | 1.9035 | 0.55397
[8 empty] | 26.7285 | 146.9755 | -110.8164 | 236.7307 | 0 | 1.1673 | 1.8801 | 0.54976
[8 empty] | 26.7802 | 146.5331 | -113.2639 | 239.1782 | 0.00051703 | 1.1638 | 1.8995 | 0.54704
[8 empty] | 26.8304 | 146.7983 | -112.4677 | 238.382 | 0.0010341 | 1.1659 | 1.8932 | 0.54701
[8 empty] | 26.8826 | 146.7392 | -110.433 | 236.3473 | 0 | 1.1654 | 1.877 | 0.54573
[8 empty] | 26.9312 | 146.5327 | -114.6498 | 240.5641 | 0 | 1.1637 | 1.9105 | 0.54398
[8 empty] | 26.9793 | 146.2966 | -114.0306 | 239.9449 | 0.00051703 | 1.1619 | 1.9056 | 0.54213
[8 empty] | 27.03 | 146.3555 | -109.9612 | 235.8755 | 0.0010341 | 1.1623 | 1.8733 | 0.54133
[8 empty] | 27.0801 | 146.1194 | -102.8841 | 228.7984 | 0.0010341 | 1.1605 | 1.8171 | 0.53946
[8 empty] | 27.135 | 146.0603 | -110.6395 | 236.5538 | 0 | 1.16 | 1.8787 | 0.53815
[8 empty] | 27.1789 | 145.7359 | -112.2023 | 238.1166 | 0 | 1.1574 | 1.8911 | 0.53609
[8 empty] | 27.2306 | 146.355 | -114.9742 | 240.8885 | 0 | 1.1623 | 1.9131 | 0.53734
[8 empty] | 27.2839 | 146.06 | -111.701 | 237.6153 | 0.0010341 | 1.16 | 1.8871 | 0.53521
[8 empty] | 27.3309 | 145.7945 | -113.2639 | 239.1782 | 0.00051703 | 1.1579 | 1.8995 | 0.53332
[8 empty] | 27.3826 | 145.7944 | -111.7895 | 237.7038 | 0 | 1.1579 | 1.8878 | 0.53231
[8 empty] | 27.4312 | 145.7353 | -113.5588 | 239.4731 | 0.00051703 | 1.1574 | 1.9019 | 0.53115
[8 empty] | 27.4814 | 145.6172 | -113.8242 | 239.7385 | 0.00051703 | 1.1565 | 1.904 | 0.52976
[8 empty] | 27.5346 | 146.0004 | -105.3906 | 231.3049 | 0.00051703 | 1.1595 | 1.837 | 0.53012
[8 empty] | 27.5817 | 145.558 | -110.9638 | 236.8781 | 0.00051703 | 1.156 | 1.8813 | 0.52761
[8 empty] | 27.6319 | 145.2335 | -111.2292 | 237.1435 | 0.0015511 | 1.1534 | 1.8834 | 0.52548
[8 empty] | 27.682 | 145.2334 | -108.5753 | 234.4896 | 0 | 1.1534 | 1.8623 | 0.52453
[8 empty] | 27.7322 | 145.1154 | -113.1459 | 239.0602 | 0.00051703 | 1.1525 | 1.8986 | 0.52316
[8 empty] | 27.7844 | 145.3807 | -112.8805 | 238.7949 | 0.00051703 | 1.1546 | 1.8965 | 0.52313
[8 empty] | 27.8361 | 145.4395 | -111.9959 | 237.9102 | 0.00051703 | 1.1551 | 1.8895 | 0.52237
[8 empty] | 27.8847 | 145.1151 | -114.5024 | 240.4167 | 0 | 1.1525 | 1.9094 | 0.52029
[8 empty] | 27.9333 | 144.997 | -110.1382 | 236.0525 | 0.00051703 | 1.1516 | 1.8747 | 0.51896
[8 empty] | 27.9835 | 145.4393 | -108.8702 | 234.7845 | 0 | 1.1551 | 1.8646 | 0.51961
[8 empty] | 28.0367 | 145.1738 | -110.6984 | 236.6127 | 0.00051703 | 1.153 | 1.8792 | 0.51768
[8 empty] | 28.0853 | 144.3185 | -112.4677 | 238.382 | 0 | 1.1462 | 1.8932 | 0.51374
[8 empty] | 28.137 | 145.2326 | -110.2856 | 236.1999 | 0.0010341 | 1.1534 | 1.8759 | 0.51604
[8 empty] | 28.1841 | 145.0556 | -113.1459 | 239.0602 | 0 | 1.152 | 1.8986 | 0.51455
[8 empty] | 28.2358 | 144.8786 | -102.2058 | 228.1201 | 0.0010341 | 1.1506 | 1.8117 | 0.51299
[8 empty] | 28.2859 | 144.4362 | -108.9881 | 234.9024 | 0.00051703 | 1.1471 | 1.8656 | 0.51051
[8 empty] | 28.3345 | 144.3181 | -112.2023 | 238.1166 | 0 | 1.1462 | 1.8911 | 0.50922
[8 empty] | 28.3883 | 144.0232 | -107.7791 | 233.6934 | 0.00051703 | 1.1438 | 1.856 | 0.50722
[8 empty] | 28.44 | 144.259 | -107.3073 | 233.2216 | -0.00051703 | 1.1457 | 1.8522 | 0.50712
[8 empty] | 28.4871 | 144.4948 | -109.6074 | 235.5217 | 0 | 1.1476 | 1.8705 | 0.50711
[8 empty] | 28.5372 | 144.0819 | -106.8945 | 232.8088 | -0.00051703 | 1.1443 | 1.8489 | 0.50477
[8 empty] | 28.5874 | 143.5216 | -108.9881 | 234.9024 | 0 | 1.1398 | 1.8656 | 0.50193
[8 empty] | 28.636 | 143.8164 | -113.8242 | 239.7385 | 0.00051703 | 1.1422 | 1.904 | 0.50211
[8 empty] | 28.6861 | 144.0228 | -111.4356 | 237.3499 | 0.00051703 | 1.1438 | 1.885 | 0.50195
[8 empty] | 28.7363 | 143.9637 | -110.9638 | 236.8781 | 0 | 1.1433 | 1.8813 | 0.50087
[8 empty] | 28.788 | 143.5803 | -110.0202 | 235.9345 | 0.00051703 | 1.1403 | 1.8738 | 0.49864
[8 empty] | 28.8366 | 143.7572 | -103.3559 | 229.2702 | -0.00051703 | 1.1417 | 1.8208 | 0.49841
[8 empty] | 28.8868 | 143.6982 | -109.6663 | 235.5806 | 0.00051703 | 1.1412 | 1.871 | 0.49734
[8 empty] | 28.9385 | 142.9019 | -99.7583 | 225.6726 | 0.0010341 | 1.1349 | 1.7923 | 0.4937
[8 empty] | 28.9902 | 143.2262 | -116.1242 | 242.0385 | 0 | 1.1375 | 1.9222 | 0.49394
[8 empty] | 29.0388 | 143.9634 | -111.2292 | 237.1435 | 0 | 1.1433 | 1.8834 | 0.49565
[8 empty] | 29.091 | 143.639 | -109.5484 | 235.4627 | 0.0020681 | 1.1408 | 1.87 | 0.49364
[8 empty] | 29.1375 | 142.0466 | -107.6317 | 233.546 | 0.0010341 | 1.1281 | 1.8548 | 0.48739
[8 empty] | 29.1861 | 140.867 | -106.8945 | 232.8088 | 0 | 1.1188 | 1.8489 | 0.48254
[8 empty] | 29.2415 | 140.5131 | -108.2509 | 234.1652 | 0.00051703 | 1.1159 | 1.8597 | 0.48041
[8 empty] | 29.2885 | 140.749 | -107.3663 | 233.2806 | 0 | 1.1178 | 1.8527 | 0.48045
[8 empty] | 29.3387 | 140.6899 | -112.2023 | 238.1166 | 0.00051703 | 1.1173 | 1.8911 | 0.47942
[8 empty] | 29.3904 | 140.8079 | -112.0549 | 237.9692 | 0 | 1.1183 | 1.8899 | 0.47898
[8 empty] | 29.4359 | 141.0732 | -104.5059 | 230.4202 | 0.0015511 | 1.1204 | 1.83 | 0.47914
[8 empty] | 29.4891 | 140.7488 | -106.2162 | 232.1305 | 0.00051703 | 1.1178 | 1.8436 | 0.47718
[8 empty] | 29.5393 | 140.5719 | -107.5727 | 233.487 | 0 | 1.1164 | 1.8543 | 0.47577
[8 empty] | 29.591 | 140.3949 | -99.1981 | 225.1124 | 0 | 1.115 | 1.7878 | 0.47434
[8 empty] | 29.6396 | 140.5718 | -107.1009 | 233.0152 | 0.0010341 | 1.1164 | 1.8506 | 0.47416
[8 empty] | 29.6913 | 140.9256 | -98.6083 | 224.5226 | 0 | 1.1192 | 1.7831 | 0.47452
[8 empty] | 29.7384 | 140.6897 | -107.4252 | 233.3395 | 0 | 1.1173 | 1.8532 | 0.47298
[8 empty] | 29.7901 | 140.5717 | -110.3446 | 236.2589 | 0.0010341 | 1.1164 | 1.8763 | 0.47176
[8 empty] | 29.8371 | 140.5717 | -110.8164 | 236.7307 | 0.00051703 | 1.1164 | 1.8801 | 0.47102
[8 empty] | 29.8904 | 140.8666 | -110.3446 | 236.2589 | 0.0010341 | 1.1187 | 1.8763 | 0.47117
[8 empty] | 29.939 | 140.6307 | -108.7817 | 234.696 | 0.00051703 | 1.1169 | 1.8639 | 0.46961
[8 empty] | 29.9928 | 140.7486 | -108.3099 | 234.2242 | 0.00051703 | 1.1178 | 1.8602 | 0.46916
[8 empty] | 30.0346 | 140.5717 | -108.2509 | 234.1652 | 0.00051703 | 1.1164 | 1.8597 | 0.46792