## General
ID | Test identification
Test identification | Location | NWZ-BH-5069
Test identification | Sample | 15-4
Test identification | Depth | 14.6 | [m]
Test identification | Test number | DSS30
Specimen Visual Description
Specimen Visual Description | Stiff olive grey black CLAY
Initial Specimen Conditions
Initial Specimen Conditions | Test start date | 23/04/2024
Initial Specimen Conditions | Type of sample | Undisturbed
Initial Specimen Conditions | Specimen orientation | Vertical
Initial Specimen Conditions | Diameter | 65.76 | [mm]
Initial Specimen Conditions | Length | 19.7 | [mm]
Initial Specimen Conditions | Water content | 28.263 | [%]
Initial Specimen Conditions | Bulk density | 1.9717 | [Mg/m³]
Initial Specimen Conditions | Dry density | 1.5372 | [Mg/m³]
Initial Specimen Conditions | Void ratio | 0.75644 | [-]
Initial Specimen Conditions | Degree of saturation | 100 | [%]
Initial Specimen Conditions | Assumed particle density | 2.7 | [Mg/m³]
Initial Specimen Conditions | Torvane | 125 | [kPa]
Initial Specimen Conditions | Pocket penetrometer | 150 | [kPa]
Initial Specimen Conditions | Torvane 90° |  | [kPa]
Initial Specimen Conditions | Pocket penetrometer 90° |  | [kPa]
Consolidation - 1
Consolidation - 1 | svc | 469.9151 | [kPa]
Consolidation - 1 | Vertical strain | 4.8822 | [%]
Consolidation - 1 | Bulk density | 2.0215 | [Mg/m³]
Consolidation - 1 | Dry density | 1.6161 | [Mg/m³]
Consolidation - 1 | Void ratio | 0.67069 | [-]
Consolidation - 1 | Water content | 25.0869 | [%]
Consolidation - 2
Consolidation - 2 | svc | 145.8327 | [kPa]
Consolidation - 2 | Vertical strain | 4.1259 | [%]
Consolidation - 2 | Bulk density | 2.0135 | [Mg/m³]
Consolidation - 2 | Dry density | 1.6033 | [Mg/m³]
Consolidation - 2 | Void ratio | 0.68398 | [-]
Consolidation - 2 | Water content | 25.5793 | [%]
Stress Controlled Cyclic Loading - Constant Vertical Stress
Stress Controlled Cyclic Loading - Constant Vertical Stress | sv |  | [kPa]
Stress Controlled Cyclic Loading - Constant Vertical Stress | Reference stress |  | [kPa]
Stress Controlled Cyclic Loading - Constant Vertical Stress | Mean tav |  | [kPa]
Stress Controlled Cyclic Loading - Constant Vertical Stress | Mean tcy |  | [kPa]
Stress Controlled Cyclic Loading - Constant Vertical Stress | Frequency |  | [Hz]
Stress Controlled Cyclic Loading - Constant Vertical Stress | Number of cycles applied (N) |  | [-]
Stress Controlled Cyclic Loading - Constant Vertical Stress | Vertical strain |  | [%]
Stress Controlled Cyclic Loading - Constant Vertical Stress | Bulk density |  | [Mg/m³]
Stress Controlled Cyclic Loading - Constant Vertical Stress | Dry density |  | [Mg/m³]
Stress Controlled Cyclic Loading - Constant Vertical Stress | Void ratio |  | [-]
Stress Controlled Cyclic Loading - Constant Vertical Stress | Cycle | gav | gcy | G | l
Stress Controlled Cyclic Loading - Constant Vertical Stress | [-] | [%] | [%] | [MPa] | [%]
Stress Controlled Cyclic Loading - Constant Vertical Stress
Stress Controlled Cyclic Loading - Constant Vertical Stress
Stress Controlled Cyclic Loading - Constant Vertical Stress
Stress Controlled Cyclic Loading - Constant Vertical Stress
Stress Controlled Cyclic Loading - Constant Vertical Stress
Stress Controlled Cyclic Loading - Constant Vertical Stress
Stress Controlled Cyclic Loading - Constant Vertical Stress
Stress Controlled Cyclic Loading - Constant Vertical Stress
Stress Controlled Cyclic Loading - Constant Vertical Stress
Stress Controlled Cyclic Loading - Constant Vertical Stress
Stress Controlled Cyclic Loading - Constant Vertical Stress
Stress Controlled Cyclic Loading - Constant Vertical Stress
Stress Controlled Cyclic Loading - Constant Vertical Stress
Stress Controlled Cyclic Loading - Constant Vertical Stress
Stress Controlled Cyclic Loading - Constant Vertical Stress
Stress Controlled Cyclic Loading - Constant Vertical Stress
Stress Controlled Cyclic Loading - Constant Vertical Stress
Stress Controlled Cyclic Loading - Constant Vertical Stress
Stress Controlled Cyclic Loading - Constant Vertical Stress
Stress Controlled Cyclic Loading - Constant Vertical Stress
Stress Controlled Cyclic Loading - Constant Vertical Stress
Stress Controlled Cyclic Loading - Constant Vertical Stress
Stress Controlled Cyclic Loading - Constant Vertical Stress
Stress Controlled Cyclic Loading - Constant Vertical Stress
Stress Controlled Cyclic Loading - Constant Vertical Stress
Stress Controlled Cyclic Loading - Constant Vertical Stress
Stress Controlled Cyclic Loading - Constant Vertical Stress
Stress Controlled Cyclic Loading - Constant Vertical Stress
Stress Controlled Cyclic Loading - Constant Vertical Stress
Stress Controlled Cyclic Loading - Constant Vertical Stress
Consolidation - 3
Consolidation - 3 | svc |  | [kPa]
Consolidation - 3 | Vertical strain |  | [%]
Consolidation - 3 | Bulk density |  | [Mg/m³]
Consolidation - 3 | Dry density |  | [Mg/m³]
Consolidation - 3 | Void ratio |  | [-]
Consolidation - 3 | Water content |  | [%]
Shearing - Constant Vertical Stress
At peak shear stress
Shearing - Constant Vertical Stress - At peak shear stress | Shear stress |  | [kPa]
Shearing - Constant Vertical Stress - At peak shear stress | Shear strain |  | [%]
Shearing - Constant Vertical Stress - At peak shear stress | Vertical stress |  | [kPa]
Shearing - Constant Vertical Stress - At peak shear stress | Vertical strain |  | [%]
Shearing - Constant Vertical Stress - At peak shear stress | Bulk density |  | [Mg/m³]
Shearing - Constant Vertical Stress - At peak shear stress | Dry density |  | [Mg/m³]
Shearing - Constant Vertical Stress - At peak shear stress | Void ratio |  | [-]
Shearing - Constant Vertical Stress - At peak shear stress | Rate of strain |  | [%/hour]
At 15 % shear strain
Shearing - Constant Vertical Stress - At 15 % shear strain | Shear stress |  | [kPa]
Shearing - Constant Vertical Stress - At 15 % shear strain | Vertical stress |  | [kPa]
Shearing - Constant Vertical Stress - At 15 % shear strain | Vertical strain |  | [%]
Shearing - Constant Vertical Stress - At 15 % shear strain | Bulk density |  | [Mg/m³]
Shearing - Constant Vertical Stress - At 15 % shear strain | Dry density |  | [Mg/m³]
Shearing - Constant Vertical Stress - At 15 % shear strain | Void ratio |  | [-]
Shearing - Constant Volume
At peak shear stress
Shearing - Constant Volume - At peak shear stress | Shear stress | 120.7087 | [kPa]
Shearing - Constant Volume - At peak shear stress | Shear strain | 8.0212 | [%]
Shearing - Constant Volume - At peak shear stress | Shear induced -Dsv | -42.9578 | [kPa]
Shearing - Constant Volume - At peak shear stress | Vertical stress | 188.7316 | [kPa]
Shearing - Constant Volume - At peak shear stress | Vertical strain | -0.0010589 | [%]
Shearing - Constant Volume - At peak shear stress | Rate of strain | 2.989 | [%/hour]
At 15 % shear strain
Shearing - Constant Volume - At 15 % shear strain | Shear stress | 116.6334 | [kPa]
Shearing - Constant Volume - At 15 % shear strain | Shear induced -Dsv | -25.0268 | [kPa]
Shearing - Constant Volume - At 15 % shear strain | Vertical stress | 170.8006 | [kPa]
Shearing - Constant Volume - At 15 % shear strain | Vertical strain | -0.00052946 | [%]
Final Specimen Conditions
Final Specimen Conditions | Water content | 25.5796 | [%]
Final Specimen Conditions | Bulk Density | 2.0135 | [Mg/m³]
Final Specimen Conditions | Dry density | 1.6033 | [Mg/m³]
Final Specimen Conditions | Void ratio | 0.68399 | [-]

## Consolidation - 1
Consolidation - 1
Root Time | Vertical Strain | Vertical Consolidation Stress
[minutes0.5] | [%] | [kPa]
0 | 0 | 5.7414
0.42817 | 0 | 6.4186
0.82664 | 0.0035533 | 8.2147
1.2315 | 0.012183 | 11.6595
1.6381 | 0.030457 | 16.0466
2.0453 | 0.06599 | 21.8469
2.4529 | 0.12843 | 28.7367
2.8607 | 0.21827 | 37.2752
3.2685 | 0.33503 | 46.9326
3.6765 | 0.46853 | 57.7089
4.0845 | 0.61574 | 70.1339
4.4926 | 0.76954 | 83.5306
4.9007 | 0.92944 | 98.3701
5.3088 | 1.1 | 114.6817
5.7169 | 1.2848 | 131.9649
6.1251 | 1.4888 | 150.6319
6.5332 | 1.7081 | 170.6534
6.9414 | 1.9305 | 192.0881
7.3496 | 2.1528 | 214.4061
7.7578 | 2.3711 | 238.3435
8.166 | 2.5746 | 263.3703
8.5742 | 2.7787 | 290.0165
8.9824 | 2.9838 | 317.7227
9.3906 | 3.1924 | 346.901
9.7988 | 3.4081 | 377.1981
10.207 | 3.631 | 408.5553
10.6152 | 3.8635 | 441.5023
11.0235 | 4.0959 | 469.9151
11.4317 | 4.2345 | 470.0329
11.8399 | 4.3239 | 470.0918
12.2481 | 4.3878 | 469.974
12.6564 | 4.435 | 470.239
13.0646 | 4.4736 | 469.8268
13.4728 | 4.503 | 469.9151
13.881 | 4.5299 | 469.974
14.2893 | 4.5523 | 470.1801
14.6975 | 4.5711 | 470.0329
15.1057 | 4.5873 | 470.1801
15.514 | 4.603 | 469.974
15.9222 | 4.6162 | 470.0918
16.3304 | 4.6294 | 469.974
16.7387 | 4.6406 | 470.0329
17.1469 | 4.6523 | 469.9151
17.5552 | 4.6614 | 469.9151
17.9634 | 4.6711 | 470.0329
18.3716 | 4.6807 | 469.9151
18.7799 | 4.6873 | 469.9151
19.1881 | 4.6964 | 469.974
19.5963 | 4.7041 | 469.9151
20.0046 | 4.7107 | 470.0329
20.4128 | 4.7168 | 470.0918
20.8211 | 4.7228 | 470.0329
21.2293 | 4.7289 | 469.9151
21.6375 | 4.7355 | 470.0918
22.0458 | 4.7416 | 469.974
22.454 | 4.7462 | 470.0329
22.8623 | 4.7513 | 470.0329
23.2705 | 4.7574 | 469.974
23.6788 | 4.7609 | 470.0918
24.087 | 4.765 | 469.974
24.4952 | 4.7695 | 470.0329
24.9035 | 4.7751 | 470.0329
25.3117 | 4.7772 | 469.8268
25.72 | 4.7832 | 470.0329
26.1282 | 4.7878 | 469.9151
26.5365 | 4.7919 | 469.9151
26.9447 | 4.7954 | 469.9151
27.3529 | 4.8 | 470.1801
27.7612 | 4.802 | 470.1801
28.1694 | 4.8066 | 470.0329
28.5777 | 4.8096 | 469.8268
28.9859 | 4.8127 | 469.974
29.3942 | 4.8173 | 470.0918
29.8024 | 4.8203 | 469.974
30.2106 | 4.8239 | 470.0329
30.6189 | 4.8259 | 469.974
31.0271 | 4.8289 | 470.0918
31.4354 | 4.832 | 469.8268
31.8436 | 4.8355 | 469.974
32.2519 | 4.8391 | 469.974
32.6601 | 4.8406 | 469.974
33.0684 | 4.8447 | 469.974
33.4766 | 4.8472 | 470.0329
33.8849 | 4.8513 | 469.9151
34.2931 | 4.8538 | 469.974
34.7013 | 4.8579 | 469.974
35.1096 | 4.8604 | 469.974
35.5178 | 4.8629 | 469.974
35.9261 | 4.866 | 469.8268
36.3343 | 4.869 | 469.9151
36.7426 | 4.8721 | 469.9151
37.1508 | 4.8746 | 469.974
37.5591 | 4.8802 | 469.974
37.8325 | 4.8822 | 469.9151

## Consolidation - 2
Consolidation - 2
Root Time | Vertical Strain | Vertical Consolidation Stress
[minutes0.5] | [%] | [kPa]
37.8327 | 4.8827 | 470.0329
37.8349 | 4.8822 | 469.6207
37.8416 | 4.8822 | 468.1485
37.8526 | 4.8817 | 466.058
37.868 | 4.8812 | 462.8781
37.8878 | 4.8797 | 458.9033
37.912 | 4.8761 | 453.7802
37.9405 | 4.8726 | 447.9798
37.9735 | 4.868 | 441.3256
38.0107 | 4.8634 | 433.5526
38.0524 | 4.8563 | 425.0729
38.0983 | 4.8502 | 415.4744
38.1486 | 4.8416 | 405.3754
38.2032 | 4.8325 | 394.128
38.262 | 4.8213 | 381.9091
38.3251 | 4.8091 | 368.7479
38.3925 | 4.7939 | 354.7918
38.4641 | 4.7771 | 340.0407
38.5398 | 4.7589 | 324.2002
38.6197 | 4.7375 | 307.5942
38.7038 | 4.7127 | 289.9282
38.792 | 4.6853 | 271.5261
38.8842 | 4.6518 | 252.1819
38.9806 | 4.6152 | 231.9543
39.0809 | 4.5751 | 210.9024
39.1852 | 4.5279 | 188.7316
39.2936 | 4.4731 | 165.8836
39.4058 | 4.4137 | 146.0388
39.5219 | 4.3782 | 146.1271
39.6419 | 4.3563 | 146.0388
39.7658 | 4.3391 | 146.0388
39.8934 | 4.3238 | 145.921
40.0248 | 4.3101 | 145.9799
40.1599 | 4.2985 | 145.921
40.2987 | 4.2878 | 145.8327
40.4411 | 4.2782 | 145.921
40.5871 | 4.2695 | 145.921
40.7368 | 4.2609 | 145.921
40.8899 | 4.2533 | 145.921
41.0465 | 4.2462 | 145.8327
41.2066 | 4.2401 | 145.8327
41.3701 | 4.234 | 145.921
41.5369 | 4.2269 | 145.921
41.7071 | 4.2223 | 145.921
41.8806 | 4.2162 | 145.8327
42.0573 | 4.2127 | 145.9799
42.2372 | 4.2081 | 145.7738
42.4203 | 4.203 | 145.921
42.6065 | 4.2 | 145.8327
42.7958 | 4.1954 | 145.8327
42.9882 | 4.1903 | 145.9799
43.1835 | 4.1868 | 145.8327
43.3818 | 4.1832 | 145.8327
43.5831 | 4.1802 | 145.7738
43.7872 | 4.1776 | 145.921
43.9941 | 4.1736 | 145.921
44.2039 | 4.17 | 145.8327
44.4164 | 4.1675 | 146.0388
44.6316 | 4.165 | 145.7149
44.8496 | 4.1624 | 145.8327
45.0701 | 4.1599 | 145.9799
45.2933 | 4.1568 | 145.9799
45.519 | 4.1548 | 145.8327
45.7473 | 4.1538 | 145.8327
45.9781 | 4.1502 | 145.8327
46.2113 | 4.1482 | 145.921
46.4469 | 4.1446 | 146.0388
46.6849 | 4.1457 | 146.0388
46.9253 | 4.1426 | 145.9799
47.168 | 4.1401 | 145.9799
47.4129 | 4.1386 | 146.0388
47.6601 | 4.1381 | 145.9799
47.9095 | 4.1355 | 146.1271
48.161 | 4.133 | 145.9799
48.4147 | 4.1304 | 145.921
48.6705 | 4.1289 | 145.8327
48.9283 | 4.1269 | 145.9799
49.1882 | 4.1269 | 145.9799
49.4501 | 4.1249 | 145.9799
49.714 | 4.1233 | 145.7738
49.9798 | 4.1228 | 145.8327
50.2476 | 4.1223 | 145.8327
50.5172 | 4.1213 | 146.0388
50.7886 | 4.1223 | 145.9799
51.0619 | 4.1213 | 146.0388
51.337 | 4.1213 | 146.0388
51.6138 | 4.1208 | 146.0388
51.8924 | 4.1208 | 145.9799
52.1726 | 4.1213 | 145.921
52.4546 | 4.1213 | 145.921
52.7382 | 4.1218 | 145.9799
53.0234 | 4.1223 | 146.0388
53.3103 | 4.1249 | 145.9799
53.5987 | 4.1259 | 145.7738
53.7006 | 4.1259 | 145.8327

## Cyclic Preshear
Stress Controlled Cyclic Loading - Constant Vertical Stress
Number of Cycles | Shear Stress | Shear Strain | Shear induced -DVertical Stress | Shear induced -Δσv/σvc | Vertical stress | Vertical strain | Vertical stress / consolidation Stress | Shear Stress / Consolidation Stress | Number of Cycles | Shear modulus | Damping ratio
[-] | [kPa] | [%] | [kPa] | [-] | [kPa] | [%] | [-] | [-] | [-] | [MPa] | [%]

## Consolidation - 3
Consolidation - 3
Root Time | Vertical Strain | Vertical Consolidation Stress
[minutes0.5] | [%] | [kPa]

## Shearing
Shearing Stage - Constant Vertical Stress | [7 empty] | Shearing Stage - Constant Volume
Shear Strain | Shear Stress | Shear Induced -DVertical Stress | Vertical Stress | Shear Induced ΔVertical Strain | Shear Stress / Consolidation Stress | Vertical Stress / Consolidation Stress | Shear Modulus | Shear Strain | Shear Stress | Shear induced -DVertical Stress | Vertical Stress | Shear Induced DVertical Strain | Shear Stress / Consolidation Stress | Vertical Stress / Consolidation Stress | Shear Modulus
[%] | [kPa] | [kPa] | [kPa] | [%] | [-] | [-] | [MPa] | [%] | [kPa] | [kPa] | [kPa] | [%] | [-] | [-] | [MPa]
[8 empty] | 0 | 0.033124 | 0 | 145.7738 | 0 | 0.00022723 | 1
[8 empty] | 0.049815 | 11.8682 | 6.3303 | 139.4435 | -0.00052946 | 0.081415 | 0.95657 | 23.7583
[8 empty] | 0.099099 | 19.3751 | 5.6531 | 140.1207 | -0.00052946 | 0.13291 | 0.96122 | 19.5178
[8 empty] | 0.1505 | 25.7631 | 4.2398 | 141.534 | -0.0010589 | 0.17673 | 0.97091 | 17.096
[8 empty] | 0.1982 | 29.8547 | 0.2061 | 145.5677 | -0.0010589 | 0.2048 | 0.99859 | 15.0463
[8 empty] | 0.2496 | 33.7695 | -0.8833 | 146.6571 | 0 | 0.23166 | 1.0061 | 13.516
[8 empty] | 0.29942 | 37.5665 | -2.5027 | 148.2765 | -0.00052946 | 0.2577 | 1.0172 | 12.5355
[8 empty] | 0.3487 | 40.7158 | -3.916 | 149.6897 | -0.0010589 | 0.27931 | 1.0269 | 11.6669
[8 empty] | 0.39852 | 43.659 | -5.5353 | 151.3091 | -0.0010589 | 0.2995 | 1.038 | 10.9471
[8 empty] | 0.44992 | 46.2489 | -6.6836 | 152.4574 | -0.00052946 | 0.31726 | 1.0458 | 10.272
[8 empty] | 0.49762 | 49.1333 | -8.1558 | 153.9296 | -0.0010589 | 0.33705 | 1.0559 | 9.8671
[8 empty] | 0.5469 | 50.8988 | -9.5691 | 155.3429 | -0.0010589 | 0.34916 | 1.0656 | 9.3007
[8 empty] | 0.5983 | 53.6064 | -10.8646 | 156.6384 | -0.0010589 | 0.36774 | 1.0745 | 8.9542
[8 empty] | 0.64812 | 55.5191 | -12.2779 | 158.0516 | -0.0010589 | 0.38086 | 1.0842 | 8.5611
[8 empty] | 0.69581 | 57.4613 | -13.5439 | 159.3177 | -0.0010589 | 0.39418 | 1.0929 | 8.2534
[8 empty] | 0.74722 | 59.3151 | -14.8394 | 160.6132 | -0.0015884 | 0.4069 | 1.1018 | 7.9337
[8 empty] | 0.7965 | 61.1394 | -17.401 | 163.1748 | -0.00052946 | 0.41941 | 1.1194 | 7.6718
[8 empty] | 0.84632 | 62.8166 | -18.3432 | 164.117 | -0.00052946 | 0.43092 | 1.1258 | 7.4184
[8 empty] | 0.89772 | 64.6704 | -18.9615 | 164.7353 | -0.0010589 | 0.44364 | 1.1301 | 7.2001
[8 empty] | 0.94701 | 66.112 | -20.4925 | 166.2663 | -0.00052946 | 0.45352 | 1.1406 | 6.9777
[8 empty] | 0.99682 | 67.7008 | -21.1108 | 166.8846 | -0.00052946 | 0.46442 | 1.1448 | 6.7884
[8 empty] | 1.0461 | 69.1425 | -22.1119 | 167.8857 | -0.00052946 | 0.47431 | 1.1517 | 6.6063
[8 empty] | 1.0959 | 70.3486 | -22.9952 | 168.769 | -0.00052946 | 0.48259 | 1.1577 | 6.4161
[8 empty] | 1.1457 | 71.7902 | -25.1446 | 170.9184 | -0.0010589 | 0.49248 | 1.1725 | 6.263
[8 empty] | 1.1966 | 73.4673 | -25.3507 | 171.1245 | -0.00052946 | 0.50398 | 1.1739 | 6.1369
[8 empty] | 1.2464 | 73.4662 | -28.9428 | 174.7166 | -0.00052946 | 0.50397 | 1.1985 | 5.8915
[8 empty] | 1.2957 | 75.644 | -26.0868 | 171.8606 | -0.00052946 | 0.51891 | 1.179 | 5.8355
[8 empty] | 1.3455 | 76.6734 | -29.3255 | 175.0993 | -0.00052946 | 0.52598 | 1.2012 | 5.6959
[8 empty] | 1.3932 | 78.2328 | -30.0027 | 175.7765 | -0.00052946 | 0.53667 | 1.2058 | 5.6129
[8 empty] | 1.4446 | 79.0561 | -30.6799 | 176.4537 | -0.00052946 | 0.54232 | 1.2105 | 5.4702
[8 empty] | 1.4944 | 80.0856 | -29.9438 | 175.7176 | -0.0010589 | 0.54938 | 1.2054 | 5.3567
[8 empty] | 1.5453 | 81.5272 | -32.2404 | 178.0142 | -0.00052946 | 0.55927 | 1.2212 | 5.2736
[8 empty] | 1.5935 | 82.0855 | -31.6221 | 177.3959 | -0.0010589 | 0.5631 | 1.2169 | 5.1491
[8 empty] | 1.6465 | 83.5271 | -33.4476 | 179.2214 | -0.00052946 | 0.57299 | 1.2294 | 5.0709
[8 empty] | 1.6942 | 84.1738 | -32.9765 | 178.7503 | -0.0010589 | 0.57743 | 1.2262 | 4.9663
[8 empty] | 1.7419 | 85.0267 | -34.5959 | 180.3697 | -0.00052946 | 0.58328 | 1.2373 | 4.8793
[8 empty] | 1.7933 | 85.6439 | -34.8609 | 180.6347 | -0.00052946 | 0.58751 | 1.2391 | 4.7739
[8 empty] | 1.841 | 86.4672 | -35.597 | 181.3707 | -0.0010589 | 0.59316 | 1.2442 | 4.6949
[8 empty] | 1.8924 | 87.6733 | -35.9503 | 181.7241 | -0.00052946 | 0.60143 | 1.2466 | 4.6311
[8 empty] | 1.9438 | 88.585 | -36.6275 | 182.4013 | -0.00052946 | 0.60769 | 1.2513 | 4.5555
[8 empty] | 1.9915 | 89.3495 | -37.4813 | 183.2551 | -0.00052946 | 0.61293 | 1.2571 | 4.4848
[8 empty] | 2.0429 | 90.2022 | -38.0407 | 183.8145 | -0.00052946 | 0.61878 | 1.261 | 4.4137
[8 empty] | 2.0927 | 90.7311 | -38.6296 | 184.4034 | -0.00052946 | 0.62241 | 1.265 | 4.3339
[8 empty] | 2.142 | 91.4073 | -39.5129 | 185.2867 | -0.00052946 | 0.62705 | 1.2711 | 4.2658
[8 empty] | 2.1897 | 91.6418 | -39.189 | 184.9628 | 0 | 0.62866 | 1.2688 | 4.1836
[8 empty] | 2.2411 | 92.9068 | -39.8662 | 185.64 | -0.00052946 | 0.63734 | 1.2735 | 4.1441
[8 empty] | 2.2925 | 93.5829 | -41.4856 | 187.2594 | -0.00052946 | 0.64197 | 1.2846 | 4.0806
[8 empty] | 2.3386 | 93.8763 | -40.3373 | 186.1111 | -0.00052946 | 0.64399 | 1.2767 | 4.0127
[8 empty] | 2.3916 | 94.7291 | -40.6612 | 186.435 | -0.00052946 | 0.64984 | 1.2789 | 3.9595
[8 empty] | 2.4414 | 95.3758 | -42.0745 | 187.8483 | -0.00052946 | 0.65427 | 1.2886 | 3.9052
[8 empty] | 2.4907 | 95.6692 | -42.6045 | 188.3782 | -0.0010589 | 0.65629 | 1.2923 | 3.8397
[8 empty] | 2.539 | 96.4042 | -42.0156 | 187.7894 | -0.0010589 | 0.66133 | 1.2882 | 3.7957
[8 empty] | 2.5919 | 97.4337 | -42.6928 | 188.4666 | -0.00052946 | 0.66839 | 1.2929 | 3.7578
[8 empty] | 2.6412 | 98.0804 | -44.6949 | 190.4687 | 0 | 0.67283 | 1.3066 | 3.7122
[8 empty] | 2.691 | 98.4915 | -43.5761 | 189.3499 | -0.0010589 | 0.67565 | 1.2989 | 3.6587
[8 empty] | 2.7387 | 98.9322 | -44.5183 | 190.2921 | -0.00052946 | 0.67867 | 1.3054 | 3.6111
[8 empty] | 2.7901 | 99.4022 | -44.901 | 190.6748 | -0.00052946 | 0.68189 | 1.308 | 3.5614
[8 empty] | 2.8378 | 99.8429 | -45.2544 | 191.0281 | -0.0010589 | 0.68492 | 1.3104 | 3.5171
[8 empty] | 2.8892 | 100.4307 | -44.8421 | 190.6159 | -0.00052946 | 0.68895 | 1.3076 | 3.4749
[8 empty] | 2.9406 | 101.4012 | -44.8421 | 190.6159 | -0.00052946 | 0.69561 | 1.3076 | 3.4471
[8 empty] | 2.9883 | 101.6947 | -44.6949 | 190.4687 | -0.0010589 | 0.69762 | 1.3066 | 3.4019
[8 empty] | 3.0397 | 102.2825 | -44.9894 | 190.7632 | -0.00052946 | 0.70165 | 1.3086 | 3.3637
[8 empty] | 3.0874 | 102.6643 | -46.4615 | 192.2353 | -0.00052946 | 0.70427 | 1.3187 | 3.3241
[8 empty] | 3.1388 | 103.0754 | -46.8737 | 192.6475 | -0.00052946 | 0.70709 | 1.3216 | 3.2828
[8 empty] | 3.1881 | 103.4277 | -47.0798 | 192.8536 | -0.00052946 | 0.70951 | 1.323 | 3.2431
[8 empty] | 3.2364 | 103.9273 | -47.4037 | 193.1775 | -0.00052946 | 0.71294 | 1.3252 | 3.2102
[8 empty] | 3.2872 | 104.4562 | -47.6687 | 193.4425 | -0.00052946 | 0.71656 | 1.327 | 3.1766
[8 empty] | 3.3386 | 105.1912 | -48.4048 | 194.1786 | -0.0010589 | 0.72161 | 1.3321 | 3.1497
[8 empty] | 3.3869 | 105.3669 | -48.6992 | 194.473 | -0.00052946 | 0.72281 | 1.3341 | 3.1101
[8 empty] | 3.4377 | 105.6014 | -48.552 | 194.3258 | -0.00052946 | 0.72442 | 1.3331 | 3.0709
[8 empty] | 3.4875 | 106.3954 | -48.817 | 194.5908 | -0.00052946 | 0.72987 | 1.3349 | 3.0498
[8 empty] | 3.5368 | 106.6888 | -49.6414 | 195.4152 | -0.00052946 | 0.73188 | 1.3405 | 3.0156
[8 empty] | 3.5866 | 107.0411 | -49.8475 | 195.6213 | -0.0010589 | 0.7343 | 1.342 | 2.9835
[8 empty] | 3.6365 | 107.3934 | -50.0242 | 195.798 | -0.00052946 | 0.73671 | 1.3432 | 2.9523
[8 empty] | 3.6857 | 107.7752 | -50.2303 | 196.0041 | -0.00052946 | 0.73933 | 1.3446 | 2.9232
[8 empty] | 3.7356 | 108.1864 | -50.1714 | 195.9452 | -0.0010589 | 0.74215 | 1.3442 | 2.8952
[8 empty] | 3.7864 | 108.9215 | -51.3786 | 197.1523 | -0.00052946 | 0.7472 | 1.3525 | 2.8757
[8 empty] | 3.8362 | 109.156 | -51.938 | 197.7118 | -0.00052946 | 0.7488 | 1.3563 | 2.8445
[8 empty] | 3.8855 | 109.5083 | -51.6436 | 197.4173 | -0.00052946 | 0.75122 | 1.3543 | 2.8175
[8 empty] | 3.9353 | 109.8018 | -52.1146 | 197.8884 | -0.00052946 | 0.75323 | 1.3575 | 2.7893
[8 empty] | 3.983 | 109.8008 | -52.1146 | 197.8884 | -0.00052946 | 0.75323 | 1.3575 | 2.7559
[8 empty] | 4.0329 | 110.5359 | -54.2934 | 200.0672 | 0 | 0.75827 | 1.3725 | 2.7401
[8 empty] | 4.0859 | 110.9471 | -52.5269 | 198.3006 | -0.00052946 | 0.76109 | 1.3603 | 2.7146
[8 empty] | 4.1351 | 111.5055 | -51.7319 | 197.5057 | -0.00052946 | 0.76492 | 1.3549 | 2.6957
[8 empty] | 4.1849 | 111.6223 | -54.6762 | 200.45 | 0 | 0.76572 | 1.3751 | 2.6664
[8 empty] | 4.2348 | 111.9158 | -52.8802 | 198.654 | -0.00052946 | 0.76774 | 1.3628 | 2.642
[8 empty] | 4.284 | 112.3859 | -55.8245 | 201.5983 | -0.00052946 | 0.77096 | 1.383 | 2.6226
[8 empty] | 4.3339 | 112.5027 | -54.9706 | 200.7444 | -0.00052946 | 0.77176 | 1.3771 | 2.5951
[8 empty] | 4.3816 | 112.5017 | -52.9979 | 198.7717 | -0.0010589 | 0.77176 | 1.3636 | 2.5669
[8 empty] | 4.4346 | 113.3545 | -55.0884 | 200.8622 | -0.00052946 | 0.77761 | 1.3779 | 2.5554
[8 empty] | 4.4822 | 113.1181 | -55.0295 | 200.8033 | -0.00052946 | 0.77598 | 1.3775 | 2.523
[8 empty] | 4.5337 | 113.8826 | -54.6762 | 200.45 | -0.0010589 | 0.78123 | 1.3751 | 2.5112
[8 empty] | 4.5835 | 114.0877 | -53.6751 | 199.4489 | -0.00052946 | 0.78264 | 1.3682 | 2.4884
[8 empty] | 4.6328 | 114.2045 | -52.5857 | 198.3595 | -0.0010589 | 0.78344 | 1.3607 | 2.4644
[8 empty] | 4.6826 | 114.5569 | -56.5017 | 202.2755 | -0.00052946 | 0.78585 | 1.3876 | 2.4457
[8 empty] | 4.7318 | 114.9092 | -55.4417 | 201.2155 | -0.0015884 | 0.78827 | 1.3803 | 2.4277
[8 empty] | 4.7833 | 115.5266 | -53.6751 | 199.4489 | -0.00052946 | 0.79251 | 1.3682 | 2.4145
[8 empty] | 4.8331 | 115.7023 | -54.6173 | 200.3911 | -0.00052946 | 0.79371 | 1.3747 | 2.3933
[8 empty] | 4.8824 | 115.7602 | -56.2367 | 202.0105 | -0.00052946 | 0.79411 | 1.3858 | 2.3703
[8 empty] | 4.9322 | 115.877 | -56.855 | 202.6288 | -0.0010589 | 0.79491 | 1.39 | 2.3487
[8 empty] | 4.9815 | 116.1705 | -57.12 | 202.8938 | -0.00052946 | 0.79692 | 1.3918 | 2.3314
[8 empty] | 5.0297 | 116.1107 | -56.59 | 202.3638 | -0.0010589 | 0.79651 | 1.3882 | 2.3079
[8 empty] | 5.0806 | 116.463 | -55.2945 | 201.0683 | -0.00052946 | 0.79893 | 1.3793 | 2.2917
[8 empty] | 5.1304 | 116.9037 | -56.9139 | 202.6877 | -0.00052946 | 0.80195 | 1.3904 | 2.278
[8 empty] | 5.1818 | 117.1972 | -56.0895 | 201.8633 | 0 | 0.80397 | 1.3848 | 2.2611
[8 empty] | 5.2311 | 117.4318 | -55.9128 | 201.6866 | -0.00052946 | 0.80558 | 1.3836 | 2.2443
[8 empty] | 5.2793 | 117.1953 | -54.2051 | 199.9789 | -0.00052946 | 0.80395 | 1.3718 | 2.2193
[8 empty] | 5.3302 | 117.6655 | -53.734 | 199.5078 | -0.0010589 | 0.80718 | 1.3686 | 2.2069
[8 empty] | 5.3784 | 117.7823 | -55.5595 | 201.3333 | -0.00052946 | 0.80798 | 1.3811 | 2.1893
[8 empty] | 5.4293 | 117.9875 | -56.0895 | 201.8633 | 0 | 0.80939 | 1.3848 | 2.1726
[8 empty] | 5.4807 | 118.3987 | -54.2051 | 199.9789 | -0.00052946 | 0.81221 | 1.3718 | 2.1597
[8 empty] | 5.5305 | 118.5744 | -54.6762 | 200.45 | -0.00052946 | 0.81341 | 1.3751 | 2.1434
[8 empty] | 5.5782 | 118.1024 | -57.12 | 202.8938 | -0.00052946 | 0.81018 | 1.3918 | 2.1166
[8 empty] | 5.6296 | 118.5726 | -55.2356 | 201.0094 | -0.00052946 | 0.8134 | 1.3789 | 2.1057
[8 empty] | 5.6789 | 118.6305 | -55.9717 | 201.7455 | -0.00052946 | 0.8138 | 1.384 | 2.0884
[8 empty] | 5.7287 | 118.8062 | -53.8812 | 199.655 | -0.0010589 | 0.815 | 1.3696 | 2.0733
[8 empty] | 5.7801 | 119.0997 | -54.0285 | 199.8022 | -0.00052946 | 0.81702 | 1.3706 | 2.0599
[8 empty] | 5.8278 | 118.8044 | -55.4417 | 201.2155 | -0.00052946 | 0.81499 | 1.3803 | 2.038
[8 empty] | 5.8776 | 118.9801 | -53.469 | 199.2428 | -0.00052946 | 0.8162 | 1.3668 | 2.0237
[8 empty] | 5.9285 | 119.362 | -56.0895 | 201.8633 | 0 | 0.81882 | 1.3848 | 2.0128
[8 empty] | 5.9783 | 119.2433 | -55.6184 | 201.3922 | -0.00052946 | 0.818 | 1.3815 | 1.9941
[8 empty] | 6.026 | 118.9774 | -55.0884 | 200.8622 | -0.00052946 | 0.81618 | 1.3779 | 1.9739
[8 empty] | 6.0774 | 119.2414 | -53.2629 | 199.0367 | -0.00052946 | 0.81799 | 1.3654 | 1.9615
[8 empty] | 6.1288 | 119.5349 | -52.468 | 198.2418 | -0.0010589 | 0.82 | 1.3599 | 1.9498
[8 empty] | 6.1765 | 119.2985 | -54.3523 | 200.1261 | -0.00052946 | 0.81838 | 1.3729 | 1.931
[8 empty] | 6.2279 | 119.6509 | -51.7908 | 197.5646 | -0.00052946 | 0.8208 | 1.3553 | 1.9207
[8 empty] | 6.2756 | 119.2967 | -51.8497 | 197.6234 | -0.0010589 | 0.81837 | 1.3557 | 1.9004
[8 empty] | 6.327 | 119.5313 | -51.6436 | 197.4173 | -0.00052946 | 0.81998 | 1.3543 | 1.8887
[8 empty] | 6.3784 | 119.7659 | -51.5258 | 197.2996 | 0 | 0.82159 | 1.3535 | 1.8772
[8 empty] | 6.4261 | 119.6473 | -51.2608 | 197.0346 | -0.0010589 | 0.82077 | 1.3516 | 1.8614
[8 empty] | 6.4759 | 119.8819 | -51.1136 | 196.8874 | -0.00052946 | 0.82238 | 1.3506 | 1.8507
[8 empty] | 6.5268 | 119.881 | -50.4364 | 196.2102 | -0.00052946 | 0.82238 | 1.346 | 1.8363
[8 empty] | 6.575 | 119.6446 | -51.938 | 197.7118 | -0.0010589 | 0.82076 | 1.3563 | 1.8192
[8 empty] | 6.6259 | 119.5848 | -51.0547 | 196.8285 | -0.0010589 | 0.82034 | 1.3502 | 1.8043
[8 empty] | 6.6757 | 119.8783 | -49.4353 | 195.2091 | -0.0010589 | 0.82236 | 1.3391 | 1.7953
[8 empty] | 6.7234 | 119.583 | -48.6992 | 194.473 | -0.00052946 | 0.82033 | 1.3341 | 1.7781
[8 empty] | 6.7748 | 119.9354 | -49.082 | 194.8558 | -0.00052946 | 0.82275 | 1.3367 | 1.7698
[8 empty] | 6.8262 | 120.1701 | -48.552 | 194.3258 | -0.00052946 | 0.82436 | 1.3331 | 1.7599
[8 empty] | 6.8755 | 120.1692 | -48.552 | 194.3258 | -0.0010589 | 0.82435 | 1.3331 | 1.7473
[8 empty] | 6.9237 | 119.7561 | -48.2281 | 194.0019 | -0.00052946 | 0.82152 | 1.3308 | 1.7292
[8 empty] | 6.9751 | 120.0496 | -47.8748 | 193.6486 | -0.00052946 | 0.82353 | 1.3284 | 1.7206
[8 empty] | 7.0244 | 120.1076 | -47.8159 | 193.5897 | -0.0010589 | 0.82393 | 1.328 | 1.7094
[8 empty] | 7.0742 | 119.989 | -47.4037 | 193.1775 | -0.00052946 | 0.82312 | 1.3252 | 1.6957
[8 empty] | 7.1235 | 120.1648 | -47.3448 | 193.1186 | -0.00052946 | 0.82432 | 1.3248 | 1.6864
[8 empty] | 7.1733 | 119.5162 | -46.7854 | 192.5592 | -0.0010589 | 0.81987 | 1.3209 | 1.6657
[8 empty] | 7.221 | 119.9864 | -46.5204 | 192.2942 | -0.0010589 | 0.8231 | 1.3191 | 1.6612
[8 empty] | 7.274 | 120.3388 | -46.6676 | 192.4414 | -0.00052946 | 0.82552 | 1.3201 | 1.6539
[8 empty] | 7.3217 | 120.0435 | -45.7843 | 191.5581 | -0.0010589 | 0.82349 | 1.3141 | 1.6391
[8 empty] | 7.3731 | 120.2193 | -45.7254 | 191.4992 | -0.00052946 | 0.8247 | 1.3137 | 1.6301
[8 empty] | 7.4229 | 120.2184 | -45.9904 | 191.7642 | -0.00052946 | 0.82469 | 1.3155 | 1.6191
[8 empty] | 7.4722 | 120.3353 | -45.2544 | 191.0281 | -0.00052946 | 0.82549 | 1.3104 | 1.61
[8 empty] | 7.522 | 119.9812 | -44.636 | 190.4098 | -0.0010589 | 0.82306 | 1.3062 | 1.5946
[8 empty] | 7.5734 | 120.2158 | -45.3132 | 191.087 | -0.00052946 | 0.82467 | 1.3108 | 1.5869
[8 empty] | 7.6227 | 120.48 | -44.636 | 190.4098 | -0.00052946 | 0.82649 | 1.3062 | 1.5801
[8 empty] | 7.6725 | 120.5969 | -45.0483 | 190.822 | -0.00052946 | 0.82729 | 1.309 | 1.5714
[8 empty] | 7.7218 | 120.331 | -44.1061 | 189.8799 | -0.0010589 | 0.82546 | 1.3026 | 1.5579
[8 empty] | 7.7716 | 120.2713 | -44.0472 | 189.821 | 0 | 0.82505 | 1.3022 | 1.5471
[8 empty] | 7.8209 | 120.2704 | -43.6939 | 189.4676 | -0.0010589 | 0.82505 | 1.2997 | 1.5374
[8 empty] | 7.8707 | 120.2107 | -43.4878 | 189.2615 | -0.00052946 | 0.82464 | 1.2983 | 1.5269
[8 empty] | 7.9221 | 120.5926 | -43.4878 | 189.2615 | -0.0010589 | 0.82726 | 1.2983 | 1.5218
[8 empty] | 7.9698 | 120.2679 | -43.2228 | 188.9966 | -0.00052946 | 0.82503 | 1.2965 | 1.5086
[8 empty] | 8.0212 | 120.7087 | -42.9578 | 188.7316 | -0.0010589 | 0.82805 | 1.2947 | 1.5045
[8 empty] | 8.0705 | 120.384 | -42.7517 | 188.5255 | -0.00052946 | 0.82583 | 1.2933 | 1.4912
[8 empty] | 8.1203 | 120.0887 | -42.4867 | 188.2605 | -0.00052946 | 0.8238 | 1.2915 | 1.4785
[8 empty] | 8.1696 | 120.2645 | -42.0745 | 187.8483 | -0.00052946 | 0.82501 | 1.2886 | 1.4717
[8 empty] | 8.2194 | 120.2048 | -41.8684 | 187.6422 | -0.00052946 | 0.8246 | 1.2872 | 1.462
[8 empty] | 8.2687 | 120.3217 | -42.1334 | 187.9072 | -0.0010589 | 0.8254 | 1.289 | 1.4547
[8 empty] | 8.3185 | 119.9676 | -41.3973 | 187.1711 | -0.00052946 | 0.82297 | 1.284 | 1.4418
[8 empty] | 8.3683 | 120.2023 | -41.6623 | 187.4361 | 0 | 0.82458 | 1.2858 | 1.436
[8 empty] | 8.4192 | 120.5253 | -41.6623 | 187.4361 | -0.0010589 | 0.8268 | 1.2858 | 1.4312
[8 empty] | 8.469 | 120.3184 | -41.3384 | 187.1122 | -0.00052946 | 0.82538 | 1.2836 | 1.4203
[8 empty] | 8.5183 | 120.1998 | -41.0734 | 186.8472 | -0.00052946 | 0.82456 | 1.2818 | 1.4107
[8 empty] | 8.5681 | 120.0812 | -40.8673 | 186.6411 | -0.0010589 | 0.82375 | 1.2803 | 1.4011
[8 empty] | 8.6179 | 120.0215 | -40.514 | 186.2878 | -0.00052946 | 0.82334 | 1.2779 | 1.3923
[8 empty] | 8.6688 | 118.3424 | -37.3635 | 183.1373 | -0.00052946 | 0.81182 | 1.2563 | 1.3648
[8 empty] | 8.7186 | 119.7254 | -41.3384 | 187.1122 | -0.0010589 | 0.82131 | 1.2836 | 1.3728
[8 empty] | 8.7679 | 119.9601 | -39.9251 | 185.6989 | -0.00052946 | 0.82292 | 1.2739 | 1.3678
[8 empty] | 8.8177 | 120.0182 | -39.189 | 184.9628 | -0.00052946 | 0.82332 | 1.2688 | 1.3607
[8 empty] | 8.867 | 119.8407 | -39.3068 | 185.0806 | -0.00052946 | 0.8221 | 1.2696 | 1.3512
[8 empty] | 8.9168 | 119.9577 | -38.4235 | 184.1973 | -0.00052946 | 0.8229 | 1.2636 | 1.3449
[8 empty] | 8.9682 | 120.1335 | -38.1585 | 183.9323 | -0.00052946 | 0.82411 | 1.2618 | 1.3392
[8 empty] | 9.0159 | 119.8383 | -41.8684 | 187.6422 | -0.0010589 | 0.82208 | 1.2872 | 1.3288
[8 empty] | 9.0673 | 119.8964 | -38.9829 | 184.7567 | -0.00052946 | 0.82248 | 1.2674 | 1.3219
[8 empty] | 9.115 | 119.1301 | -38.3057 | 184.0795 | -0.0010589 | 0.81723 | 1.2628 | 1.3066
[8 empty] | 9.1664 | 119.6003 | -37.5697 | 183.3434 | -0.00052946 | 0.82045 | 1.2577 | 1.3044
[8 empty] | 9.2162 | 119.364 | -37.1574 | 182.9312 | -0.00052946 | 0.81883 | 1.2549 | 1.2948
[8 empty] | 9.2655 | 119.4221 | -37.4224 | 183.1962 | -0.00052946 | 0.81923 | 1.2567 | 1.2885
[8 empty] | 9.3169 | 119.6568 | -37.4813 | 183.2551 | -0.00052946 | 0.82084 | 1.2571 | 1.2839
[8 empty] | 9.3662 | 119.8327 | -37.2163 | 182.9901 | -0.0010589 | 0.82205 | 1.2553 | 1.2791
[8 empty] | 9.416 | 119.5963 | -36.1564 | 181.9302 | -0.00052946 | 0.82042 | 1.248 | 1.2698
[8 empty] | 9.4637 | 119.2423 | -36.6275 | 182.4013 | -0.00052946 | 0.818 | 1.2513 | 1.2596
[8 empty] | 9.5151 | 119.3592 | -36.7452 | 182.519 | -0.00052946 | 0.8188 | 1.2521 | 1.2541
[8 empty] | 9.5649 | 119.4762 | -36.5391 | 182.3129 | -0.00052946 | 0.8196 | 1.2507 | 1.2488
[8 empty] | 9.6142 | 119.2399 | -36.9513 | 182.7251 | -0.00052946 | 0.81798 | 1.2535 | 1.2399
[8 empty] | 9.664 | 119.2391 | -36.3625 | 182.1363 | -0.0010589 | 0.81797 | 1.2494 | 1.2335
[8 empty] | 9.7133 | 119.1205 | -35.9503 | 181.7241 | -0.00052946 | 0.81716 | 1.2466 | 1.226
[8 empty] | 9.7631 | 119.1786 | -35.8031 | 181.5768 | -0.00052946 | 0.81756 | 1.2456 | 1.2204
[8 empty] | 9.8124 | 118.9129 | -35.6853 | 181.4591 | -0.00052946 | 0.81574 | 1.2448 | 1.2115
[8 empty] | 9.8622 | 118.971 | -35.597 | 181.3707 | 0 | 0.81613 | 1.2442 | 1.206
[8 empty] | 9.9115 | 118.9702 | -35.3908 | 181.1646 | -0.0010589 | 0.81613 | 1.2428 | 1.2
[8 empty] | 9.9613 | 118.8517 | -34.6548 | 180.4286 | -0.00052946 | 0.81532 | 1.2377 | 1.1928
[8 empty] | 10.0127 | 118.9686 | -34.802 | 180.5758 | -0.00052946 | 0.81612 | 1.2387 | 1.1878
[8 empty] | 10.062 | 119.2918 | -34.802 | 180.5758 | -0.00052946 | 0.81833 | 1.2387 | 1.1852
[8 empty] | 10.1134 | 119.291 | -34.7431 | 180.5169 | -0.0010589 | 0.81833 | 1.2383 | 1.1792
[8 empty] | 10.1632 | 119.1135 | -34.5959 | 180.3697 | -0.00052946 | 0.81711 | 1.2373 | 1.1717
[8 empty] | 10.2125 | 118.9656 | -34.3898 | 180.1636 | -0.0010589 | 0.8161 | 1.2359 | 1.1646
[8 empty] | 10.2623 | 118.9648 | -34.1837 | 179.9575 | -0.0010589 | 0.81609 | 1.2345 | 1.1589
[8 empty] | 10.3116 | 118.8463 | -33.9187 | 179.6925 | -0.00052946 | 0.81528 | 1.2327 | 1.1522
[8 empty] | 10.363 | 119.1694 | -33.9187 | 179.6925 | -0.00052946 | 0.8175 | 1.2327 | 1.1496
[8 empty] | 10.4107 | 118.727 | -33.5948 | 179.3686 | 0 | 0.81446 | 1.2305 | 1.1401
[8 empty] | 10.4621 | 119.0206 | -33.1826 | 178.9564 | -0.00052946 | 0.81647 | 1.2276 | 1.1373
[8 empty] | 10.5098 | 118.7255 | -33.5065 | 179.2803 | -0.00052946 | 0.81445 | 1.2299 | 1.1293
[8 empty] | 10.5612 | 119.1075 | -33.3887 | 179.1625 | -0.00052946 | 0.81707 | 1.229 | 1.1275
[8 empty] | 10.611 | 118.5473 | -33.0354 | 178.8092 | -0.00052946 | 0.81323 | 1.2266 | 1.1169
[8 empty] | 10.6587 | 118.4288 | -32.3582 | 178.132 | 0 | 0.81241 | 1.222 | 1.1108
[8 empty] | 10.7101 | 118.5458 | -32.5054 | 178.2792 | -0.0010589 | 0.81322 | 1.223 | 1.1065
[8 empty] | 10.7594 | 118.2506 | -31.8282 | 177.602 | -0.00052946 | 0.81119 | 1.2183 | 1.0987
[8 empty] | 10.8108 | 118.7798 | -32.5643 | 178.3381 | -0.00052946 | 0.81482 | 1.2234 | 1.0984
[8 empty] | 10.859 | 118.3669 | -31.5632 | 177.337 | -0.00052946 | 0.81199 | 1.2165 | 1.0897
[8 empty] | 10.9099 | 118.5428 | -32.4465 | 178.2203 | -0.00052946 | 0.8132 | 1.2226 | 1.0863
[8 empty] | 10.9597 | 118.601 | -32.5054 | 178.2792 | -0.0010589 | 0.8136 | 1.223 | 1.0819
[8 empty] | 11.0074 | 118.2469 | -32.1815 | 177.9553 | -0.00052946 | 0.81117 | 1.2208 | 1.0739
[8 empty] | 11.0588 | 118.4229 | -31.8871 | 177.6609 | -0.0010589 | 0.81237 | 1.2187 | 1.0705
[8 empty] | 11.1102 | 118.7165 | -31.6221 | 177.3959 | -0.00052946 | 0.81439 | 1.2169 | 1.0682
[8 empty] | 11.1579 | 118.3625 | -31.0921 | 176.8659 | 0 | 0.81196 | 1.2133 | 1.0605
[8 empty] | 11.2077 | 118.5973 | -30.1499 | 175.9237 | -0.00052946 | 0.81357 | 1.2068 | 1.0579
[8 empty] | 11.2586 | 118.5377 | -31.3571 | 177.1309 | -0.00052946 | 0.81316 | 1.2151 | 1.0526
[8 empty] | 11.31 | 118.4192 | -30.621 | 176.3948 | -0.0010589 | 0.81235 | 1.2101 | 1.0467
[8 empty] | 11.3577 | 118.3596 | -30.2677 | 176.0415 | -0.00052946 | 0.81194 | 1.2076 | 1.0418
[8 empty] | 11.4075 | 118.4178 | -30.7388 | 176.5126 | -0.00052946 | 0.81234 | 1.2109 | 1.0378
[8 empty] | 11.4573 | 118.1815 | -29.5316 | 175.3054 | -0.0010589 | 0.81072 | 1.2026 | 1.0312
[8 empty] | 11.5082 | 118.1808 | -29.4139 | 175.1876 | 0 | 0.81071 | 1.2018 | 1.0266
[8 empty] | 11.5564 | 118.239 | -29.3255 | 175.0993 | -0.0010589 | 0.81111 | 1.2012 | 1.0229
[8 empty] | 11.6073 | 118.2382 | -29.5905 | 175.3643 | -0.00052946 | 0.81111 | 1.203 | 1.0184
[8 empty] | 11.6571 | 118.0609 | -29.4139 | 175.1876 | -0.00052946 | 0.80989 | 1.2018 | 1.0125
[8 empty] | 11.7069 | 118.1779 | -29.2078 | 174.9815 | -0.00052946 | 0.81069 | 1.2004 | 1.0092
[8 empty] | 11.7562 | 118.0006 | -28.9428 | 174.7166 | -0.00052946 | 0.80948 | 1.1985 | 1.0034
[8 empty] | 11.806 | 118.1176 | -29.2078 | 174.9815 | -0.00052946 | 0.81028 | 1.2004 | 1.0002
[8 empty] | 11.8569 | 118.1758 | -29.0605 | 174.8343 | -0.0010589 | 0.81068 | 1.1994 | 0.9964
[8 empty] | 11.9067 | 118.3517 | -28.7955 | 174.5693 | -0.0010589 | 0.81189 | 1.1975 | 0.99371
[8 empty] | 11.9565 | 117.9388 | -28.2656 | 174.0394 | 0 | 0.80905 | 1.1939 | 0.98612
[8 empty] | 12.0058 | 117.997 | -28.4717 | 174.2455 | -0.0010589 | 0.80945 | 1.1953 | 0.98256
[8 empty] | 12.0556 | 117.8197 | -28.2656 | 174.0394 | -0.00052946 | 0.80824 | 1.1939 | 0.97702
[8 empty] | 12.1049 | 117.9368 | -28.1772 | 173.951 | -0.0010589 | 0.80904 | 1.1933 | 0.97401
[8 empty] | 12.1563 | 118.1716 | -27.8534 | 173.6272 | 0 | 0.81065 | 1.1911 | 0.97183
[8 empty] | 12.204 | 117.7293 | -27.9123 | 173.686 | -0.00052946 | 0.80762 | 1.1915 | 0.9644
[8 empty] | 12.2538 | 117.6697 | -27.9123 | 173.686 | -0.00052946 | 0.80721 | 1.1915 | 0.96
[8 empty] | 12.3052 | 117.934 | -27.7061 | 173.4799 | -0.0010589 | 0.80902 | 1.1901 | 0.95813
[8 empty] | 12.3545 | 117.9922 | -27.5884 | 173.3622 | -0.00052946 | 0.80942 | 1.1893 | 0.95478
[8 empty] | 12.4059 | 117.8148 | -27.4412 | 173.2149 | -0.00052946 | 0.8082 | 1.1882 | 0.9494
[8 empty] | 12.4536 | 117.7258 | -27.3234 | 173.0972 | -0.00052946 | 0.80759 | 1.1874 | 0.94505
[8 empty] | 12.505 | 118.1079 | -27.4412 | 173.2149 | -0.00052946 | 0.81021 | 1.1882 | 0.94422
[8 empty] | 12.5527 | 118.1072 | -27.3234 | 173.0972 | -0.00052946 | 0.81021 | 1.1874 | 0.94063
[8 empty] | 12.6025 | 117.4882 | -27.3234 | 173.0972 | 0 | 0.80596 | 1.1874 | 0.932
[8 empty] | 12.6539 | 117.8703 | -26.9701 | 172.7439 | -0.00052946 | 0.80858 | 1.185 | 0.93123
[8 empty] | 12.7032 | 117.8108 | -26.499 | 172.2728 | -0.00052946 | 0.80818 | 1.1818 | 0.92715
[8 empty] | 12.753 | 117.8101 | -26.7051 | 172.4789 | 0 | 0.80817 | 1.1832 | 0.92352
[8 empty] | 12.8023 | 116.6611 | -26.764 | 172.5377 | -0.0015884 | 0.80029 | 1.1836 | 0.91099
[8 empty] | 12.8521 | 117.3082 | -27.1762 | 172.95 | -0.0010589 | 0.80473 | 1.1864 | 0.91249
[8 empty] | 12.9036 | 117.602 | -29.7966 | 175.5704 | -0.0010589 | 0.80674 | 1.2044 | 0.91114
[8 empty] | 12.9528 | 117.6602 | -25.8218 | 171.5956 | -0.0010589 | 0.80714 | 1.1771 | 0.90812
[8 empty] | 13.0005 | 117.0118 | -27.9123 | 173.686 | -0.00052946 | 0.80269 | 1.1915 | 0.8998
[8 empty] | 13.0535 | 117.3644 | -28.9428 | 174.7166 | -0.00052946 | 0.80511 | 1.1985 | 0.89885
[8 empty] | 13.1017 | 117.1871 | -25.8218 | 171.5956 | -0.0010589 | 0.8039 | 1.1771 | 0.89419
[8 empty] | 13.151 | 117.2454 | -28.6483 | 174.4221 | -0.0010589 | 0.8043 | 1.1965 | 0.89128
[8 empty] | 13.2024 | 117.6569 | -27.5884 | 173.3622 | -0.0010589 | 0.80712 | 1.1893 | 0.89092
[8 empty] | 13.2523 | 117.5385 | -25.9101 | 171.6839 | -0.00052946 | 0.80631 | 1.1777 | 0.88668
[8 empty] | 13.2999 | 117.0667 | -25.2329 | 171.0067 | -0.0010589 | 0.80307 | 1.1731 | 0.87996
[8 empty] | 13.3498 | 116.9483 | -24.8207 | 170.5945 | -0.0010589 | 0.80226 | 1.1703 | 0.87578
[8 empty] | 13.4006 | 117.2421 | -24.1435 | 169.9173 | -0.00052946 | 0.80427 | 1.1656 | 0.87465
[8 empty] | 13.4505 | 117.1826 | -24.2907 | 170.0645 | -0.0010589 | 0.80387 | 1.1666 | 0.87097
[8 empty] | 13.5019 | 117.2997 | -26.764 | 172.5377 | 0 | 0.80467 | 1.1836 | 0.86852
[8 empty] | 13.5495 | 117.3579 | -26.764 | 172.5377 | -0.0010589 | 0.80507 | 1.1836 | 0.86589
[8 empty] | 13.601 | 117.5928 | -25.5568 | 171.3306 | -0.00052946 | 0.80668 | 1.1753 | 0.86435
[8 empty] | 13.6486 | 117.0033 | -26.7051 | 172.4789 | -0.00052946 | 0.80264 | 1.1832 | 0.85701
[8 empty] | 13.6985 | 117.0027 | -28.6483 | 174.4221 | -0.00052946 | 0.80263 | 1.1965 | 0.85389
[8 empty] | 13.7477 | 116.9432 | -25.969 | 171.7428 | -0.00052946 | 0.80222 | 1.1781 | 0.85039
[8 empty] | 13.8007 | 117.2369 | -23.5252 | 169.299 | -0.0010589 | 0.80424 | 1.1614 | 0.84926
[8 empty] | 13.8468 | 116.883 | -23.4074 | 169.1812 | -0.0010589 | 0.80181 | 1.1606 | 0.84387
[8 empty] | 13.8983 | 117.059 | -27.7061 | 173.4799 | -0.00052946 | 0.80302 | 1.1901 | 0.84202
[8 empty] | 13.9497 | 117.5295 | -23.8785 | 169.6523 | -0.0010589 | 0.80625 | 1.1638 | 0.84229
[8 empty] | 13.9989 | 117.2933 | -27.1173 | 172.8911 | -0.00052946 | 0.80463 | 1.186 | 0.83764
[8 empty] | 14.0472 | 116.8805 | -27.1173 | 172.8911 | -0.0010589 | 0.80179 | 1.186 | 0.83182
[8 empty] | 14.098 | 117.1743 | -27.5884 | 173.3622 | -0.0010589 | 0.80381 | 1.1893 | 0.8309
[8 empty] | 14.1463 | 117.1737 | -27.3823 | 173.1561 | -0.00052946 | 0.80381 | 1.1878 | 0.82807
[8 empty] | 14.1993 | 117.173 | -27.2351 | 173.0088 | -0.0010589 | 0.8038 | 1.1868 | 0.82497
[8 empty] | 14.247 | 116.9369 | -26.8523 | 172.6261 | -0.0010589 | 0.80218 | 1.1842 | 0.82055
[8 empty] | 14.2968 | 116.9363 | -26.2929 | 172.0667 | -0.00052946 | 0.80218 | 1.1804 | 0.81769
[8 empty] | 14.3476 | 117.4656 | -26.1751 | 171.9489 | -0.0010589 | 0.80581 | 1.1796 | 0.81848
[8 empty] | 14.3975 | 117.2295 | -25.8218 | 171.5956 | -0.00052946 | 0.80419 | 1.1771 | 0.81401
[8 empty] | 14.4473 | 117.17 | -24.8796 | 170.6534 | -0.00052946 | 0.80378 | 1.1707 | 0.81079
[8 empty] | 14.4966 | 117.1105 | -22.053 | 167.8268 | -0.00052946 | 0.80337 | 1.1513 | 0.80762
[8 empty] | 14.5464 | 117.051 | -25.704 | 171.4778 | -0.0010589 | 0.80296 | 1.1763 | 0.80445
[8 empty] | 14.5957 | 116.8149 | -25.1446 | 170.9184 | -0.0010589 | 0.80134 | 1.1725 | 0.80011
[8 empty] | 14.6471 | 117.3442 | -22.9952 | 168.769 | -0.0010589 | 0.80497 | 1.1577 | 0.80092
[8 empty] | 14.6948 | 116.9314 | -25.704 | 171.4778 | -0.0010589 | 0.80214 | 1.1763 | 0.79551
[8 empty] | 14.7462 | 116.8719 | -24.8796 | 170.6534 | -0.00052946 | 0.80173 | 1.1707 | 0.79233
[8 empty] | 14.796 | 116.7536 | -25.0857 | 170.8595 | -0.00052946 | 0.80092 | 1.1721 | 0.78887
[8 empty] | 14.8453 | 116.6941 | -25.439 | 171.2128 | -0.00052946 | 0.80051 | 1.1745 | 0.78585
[8 empty] | 14.8951 | 116.6346 | -25.4979 | 171.2717 | -0.0010589 | 0.80011 | 1.1749 | 0.78282
[8 empty] | 14.9444 | 116.369 | -25.7629 | 171.5367 | -0.00052946 | 0.79829 | 1.1767 | 0.77846
[8 empty] | 14.9942 | 116.6334 | -25.0268 | 170.8006 | -0.00052946 | 0.8001 | 1.1717 | 0.77764
[8 empty] | 15.0435 | 116.3679 | -21.5231 | 167.2968 | -0.0015884 | 0.79828 | 1.1476 | 0.77332
[8 empty] | 15.0933 | 116.5145 | -24.9385 | 170.7123 | -0.00052946 | 0.79928 | 1.1711 | 0.77174
[8 empty] | 15.1447 | 116.6317 | -25.7629 | 171.5367 | -0.00052946 | 0.80009 | 1.1767 | 0.7699
[8 empty] | 15.1924 | 116.3072 | -24.5557 | 170.3295 | -0.00052946 | 0.79786 | 1.1685 | 0.76535
[8 empty] | 15.2454 | 116.7483 | -24.2907 | 170.0645 | 0 | 0.80089 | 1.1666 | 0.76558
[8 empty] | 15.2931 | 116.4533 | -24.5557 | 170.3295 | -0.00052946 | 0.79886 | 1.1685 | 0.76126
[8 empty] | 15.3429 | 116.4527 | -20.4925 | 166.2663 | -0.0010589 | 0.79886 | 1.1406 | 0.75879
[8 empty] | 15.3943 | 116.8643 | -21.4347 | 167.2085 | -0.0010589 | 0.80168 | 1.147 | 0.75893
[8 empty] | 15.4436 | 116.3632 | -24.7618 | 170.5356 | -0.00052946 | 0.79825 | 1.1699 | 0.75326
[8 empty] | 15.4934 | 116.451 | -21.317 | 167.0907 | -0.00052946 | 0.79885 | 1.1462 | 0.7514
[8 empty] | 15.5427 | 116.3621 | -25.0857 | 170.8595 | -0.00052946 | 0.79824 | 1.1721 | 0.74845
[8 empty] | 15.5925 | 116.3615 | -24.5557 | 170.3295 | 0 | 0.79823 | 1.1685 | 0.74605
[8 empty] | 15.6418 | 116.3609 | -24.2024 | 169.9762 | -0.00052946 | 0.79823 | 1.166 | 0.7437
[8 empty] | 15.6932 | 116.3015 | -21.1108 | 166.8846 | -0.0010589 | 0.79782 | 1.1448 | 0.74089
[8 empty] | 15.743 | 116.7425 | -24.2907 | 170.0645 | -0.00052946 | 0.80085 | 1.1666 | 0.74134
[8 empty] | 15.7923 | 116.0648 | -23.9963 | 169.7701 | -0.00052946 | 0.7962 | 1.1646 | 0.73474
[8 empty] | 15.8421 | 116.447 | -22.2002 | 167.974 | -0.00052946 | 0.79882 | 1.1523 | 0.73484
[8 empty] | 15.8935 | 116.2992 | -18.7554 | 164.5292 | -0.0010589 | 0.79781 | 1.1287 | 0.73153
[8 empty] | 15.9396 | 116.0632 | -24.1435 | 169.9173 | -0.00052946 | 0.79619 | 1.1656 | 0.72794
[8 empty] | 15.9905 | 116.1804 | -23.4663 | 169.2401 | -0.00052946 | 0.79699 | 1.161 | 0.72635
[8 empty] | 16.0403 | 116.1209 | -23.8196 | 169.5934 | -0.0010589 | 0.79658 | 1.1634 | 0.72373
[8 empty] | 16.0917 | 116.297 | -19.5504 | 165.3241 | -0.0010589 | 0.79779 | 1.1341 | 0.72251
[8 empty] | 16.1394 | 115.9432 | -21.2581 | 167.0319 | -0.0010589 | 0.79536 | 1.1458 | 0.71818
[8 empty] | 16.1908 | 115.8837 | -23.6724 | 169.4462 | 0 | 0.79496 | 1.1624 | 0.71553
[8 empty] | 16.2401 | 115.8243 | -23.3485 | 169.1223 | -0.00052946 | 0.79455 | 1.1602 | 0.713
[8 empty] | 16.2899 | 115.8826 | -18.8143 | 164.5881 | -0.00052946 | 0.79495 | 1.1291 | 0.71117
[8 empty] | 16.3392 | 115.6466 | -19.4326 | 165.2064 | -0.0010589 | 0.79333 | 1.1333 | 0.70758
[8 empty] | 16.389 | 115.2927 | -19.1676 | 164.9414 | -0.0010589 | 0.7909 | 1.1315 | 0.70327
[8 empty] | 16.4404 | 115.881 | -20.4925 | 166.2663 | -0.0010589 | 0.79494 | 1.1406 | 0.70465
[8 empty] | 16.4881 | 115.4683 | -19.9626 | 165.7363 | -0.0010589 | 0.79211 | 1.1369 | 0.70011
[8 empty] | 16.5379 | 115.2911 | -19.4326 | 165.2064 | -0.0015884 | 0.79089 | 1.1333 | 0.69693
[8 empty] | 16.5909 | 115.7027 | -19.3442 | 165.118 | -0.0010589 | 0.79371 | 1.1327 | 0.69719
[8 empty] | 16.637 | 115.0839 | -20.8459 | 166.6196 | -0.0010589 | 0.78947 | 1.143 | 0.69154
[8 empty] | 16.6884 | 115.4662 | -18.0193 | 163.7931 | -0.0010589 | 0.79209 | 1.1236 | 0.6917
[8 empty] | 16.7377 | 115.5245 | -21.9058 | 167.6796 | -0.00052946 | 0.79249 | 1.1503 | 0.69001
[8 empty] | 16.7875 | 115.4651 | -19.5504 | 165.3241 | -0.00052946 | 0.79208 | 1.1341 | 0.68761
[8 empty] | 16.8368 | 115.1702 | -21.5819 | 167.3557 | -0.00052946 | 0.79006 | 1.1481 | 0.68384
[8 empty] | 16.8866 | 115.0224 | -22.318 | 168.0918 | -0.00052946 | 0.78905 | 1.1531 | 0.68095
[8 empty] | 16.938 | 115.4046 | -22.7891 | 168.5629 | -0.00052946 | 0.79167 | 1.1563 | 0.68114
[8 empty] | 16.9873 | 115.3452 | -22.7302 | 168.504 | -0.00052946 | 0.79126 | 1.1559 | 0.67881
[8 empty] | 17.0371 | 115.2858 | -22.6713 | 168.4451 | -0.00052946 | 0.79085 | 1.1555 | 0.67648
[8 empty] | 17.088 | 115.5798 | -22.1119 | 167.8857 | -0.0010589 | 0.79287 | 1.1517 | 0.67619
[8 empty] | 17.1378 | 115.0787 | -22.3769 | 168.1507 | 0 | 0.78943 | 1.1535 | 0.6713
[8 empty] | 17.1871 | 115.5199 | -22.6713 | 168.4451 | -0.0010589 | 0.79246 | 1.1555 | 0.67194
[8 empty] | 17.2353 | 114.6066 | -21.5819 | 167.3557 | -0.0010589 | 0.78619 | 1.1481 | 0.66476
[8 empty] | 17.2883 | 115.1655 | -22.7891 | 168.5629 | -0.00052946 | 0.79003 | 1.1563 | 0.66596
[8 empty] | 17.3344 | 114.7823 | -19.0793 | 164.853 | -0.0015884 | 0.7874 | 1.1309 | 0.66197
[8 empty] | 17.3858 | 115.0173 | -21.5819 | 167.3557 | -0.0010589 | 0.78901 | 1.1481 | 0.66137
[8 empty] | 17.4351 | 114.8401 | -20.3748 | 166.1486 | -0.00052946 | 0.7878 | 1.1398 | 0.65848
[8 empty] | 17.4865 | 115.2224 | -21.6408 | 167.4146 | -0.0010589 | 0.79042 | 1.1485 | 0.65873
[8 empty] | 17.5342 | 114.7803 | -21.5231 | 167.2968 | -0.00052946 | 0.78739 | 1.1476 | 0.65442
[8 empty] | 17.5856 | 114.7798 | -22.1119 | 167.8857 | -0.00052946 | 0.78738 | 1.1517 | 0.6525
[8 empty] | 17.6333 | 114.6026 | -21.8469 | 167.6207 | 0 | 0.78617 | 1.1499 | 0.64973
[8 empty] | 17.6847 | 114.6021 | -21.9058 | 167.6796 | -0.00052946 | 0.78616 | 1.1503 | 0.64784
[8 empty] | 17.7345 | 114.425 | -21.3758 | 167.1496 | -0.00052946 | 0.78495 | 1.1466 | 0.64502
[8 empty] | 17.7838 | 114.66 | -21.3758 | 167.1496 | -0.00052946 | 0.78656 | 1.1466 | 0.64456
[8 empty] | 17.8352 | 114.3651 | -21.3758 | 167.1496 | -0.00052946 | 0.78454 | 1.1466 | 0.64105
[8 empty] | 17.8829 | 114.4824 | -21.788 | 167.5618 | -0.00052946 | 0.78534 | 1.1495 | 0.63999
[8 empty] | 17.9327 | 114.2464 | -21.5819 | 167.3557 | -0.00052946 | 0.78372 | 1.1481 | 0.6369
[8 empty] | 17.982 | 114.187 | -21.3758 | 167.1496 | -0.00052946 | 0.78332 | 1.1466 | 0.63482
[8 empty] | 18.0334 | 114.3632 | -18.2843 | 164.0581 | -0.00052946 | 0.78452 | 1.1254 | 0.63399
[8 empty] | 18.0832 | 113.8916 | -17.5482 | 163.322 | -0.00052946 | 0.78129 | 1.1204 | 0.62964
[8 empty] | 18.1325 | 114.1267 | -21.5819 | 167.3557 | -0.00052946 | 0.7829 | 1.1481 | 0.62922
[8 empty] | 18.1839 | 114.4206 | -17.8132 | 163.587 | -0.0010589 | 0.78492 | 1.1222 | 0.62906
[8 empty] | 18.2337 | 114.3024 | -22.2002 | 167.974 | -0.0010589 | 0.78411 | 1.1523 | 0.62669
[8 empty] | 18.283 | 114.3019 | -21.1108 | 166.8846 | -0.00052946 | 0.7841 | 1.1448 | 0.625
[8 empty] | 18.3328 | 114.1248 | -21.1697 | 166.9435 | -0.00052946 | 0.78289 | 1.1452 | 0.62234
[8 empty] | 18.3805 | 113.8299 | -18.8143 | 164.5881 | -0.0010589 | 0.78087 | 1.1291 | 0.61912
[8 empty] | 18.4319 | 111.8273 | -18.6082 | 164.382 | -0.00052946 | 0.76713 | 1.1277 | 0.60653
[8 empty] | 18.4833 | 113.7406 | -17.8132 | 163.587 | -0.0010589 | 0.78025 | 1.1222 | 0.61519
[8 empty] | 18.5326 | 114.0052 | -22.5241 | 168.2979 | -0.00052946 | 0.78207 | 1.1545 | 0.61498
[8 empty] | 18.5824 | 113.9458 | -22.848 | 168.6218 | -0.00052946 | 0.78166 | 1.1567 | 0.61301
[8 empty] | 18.6317 | 114.0042 | -19.4326 | 165.2064 | -0.00052946 | 0.78206 | 1.1333 | 0.61171
[8 empty] | 18.6831 | 113.886 | -18.0193 | 163.7931 | -0.0010589 | 0.78125 | 1.1236 | 0.60939
[8 empty] | 18.7308 | 113.8267 | -18.4904 | 164.2642 | -0.0010589 | 0.78084 | 1.1268 | 0.60752
[8 empty] | 18.7806 | 113.3257 | -17.8721 | 163.6459 | -0.0010589 | 0.77741 | 1.1226 | 0.60324
[8 empty] | 18.8283 | 113.2664 | -22.2591 | 168.0329 | -0.0010589 | 0.777 | 1.1527 | 0.6014
[8 empty] | 18.8813 | 113.5603 | -18.6965 | 164.4703 | -0.00052946 | 0.77902 | 1.1283 | 0.60127
[8 empty] | 18.9311 | 113.3832 | -19.2265 | 165.0003 | -0.0010589 | 0.7778 | 1.1319 | 0.59875
[8 empty] | 18.9825 | 113.3828 | -17.666 | 163.4398 | -0.0010589 | 0.7778 | 1.1212 | 0.59713
[8 empty] | 19.0318 | 113.2646 | -18.3432 | 164.117 | -0.0010589 | 0.77699 | 1.1258 | 0.59496
[8 empty] | 19.0816 | 113.2052 | -17.931 | 163.7048 | -0.00052946 | 0.77658 | 1.123 | 0.5931
[8 empty] | 19.1293 | 113.0282 | -17.666 | 163.4398 | -0.00052946 | 0.77537 | 1.1212 | 0.59069
[8 empty] | 19.1791 | 112.8511 | -21.3758 | 167.1496 | -0.00052946 | 0.77415 | 1.1466 | 0.58823
[8 empty] | 19.23 | 113.2039 | -18.2843 | 164.0581 | -0.0010589 | 0.77657 | 1.1254 | 0.58851
[8 empty] | 19.2782 | 112.968 | -21.317 | 167.0907 | -0.0010589 | 0.77495 | 1.1462 | 0.58582
[8 empty] | 19.3291 | 112.6142 | -21.2581 | 167.0319 | -0.0010589 | 0.77253 | 1.1458 | 0.58244
[8 empty] | 19.3789 | 112.7904 | -18.196 | 163.9697 | -0.0010589 | 0.77374 | 1.1248 | 0.58186
[8 empty] | 19.4287 | 112.7311 | -19.6387 | 165.4125 | -0.0010589 | 0.77333 | 1.1347 | 0.58006
[8 empty] | 19.478 | 112.4657 | -23.1424 | 168.9162 | -0.0010589 | 0.77151 | 1.1588 | 0.57723
[8 empty] | 19.5278 | 112.6125 | -18.6082 | 164.382 | -0.00052946 | 0.77252 | 1.1277 | 0.57651
[8 empty] | 19.5771 | 112.3471 | -22.5241 | 168.2979 | -0.00052946 | 0.77069 | 1.1545 | 0.5737
[8 empty] | 19.6269 | 112.1111 | -21.6408 | 167.4146 | -0.00052946 | 0.76908 | 1.1485 | 0.57104
[8 empty] | 19.6799 | 112.5523 | -21.6408 | 167.4146 | -0.00052946 | 0.7721 | 1.1485 | 0.57175
[8 empty] | 19.7276 | 112.2869 | -18.3432 | 164.117 | -0.0010589 | 0.77028 | 1.1258 | 0.56902
[8 empty] | 19.779 | 112.2276 | -20.1687 | 165.9424 | -0.00052946 | 0.76988 | 1.1384 | 0.56724
[8 empty] | 19.8267 | 112.1095 | -18.0193 | 163.7931 | -0.0010589 | 0.76906 | 1.1236 | 0.56528
[8 empty] | 19.8765 | 111.9913 | -18.3432 | 164.117 | -0.00052946 | 0.76825 | 1.1258 | 0.56327
[8 empty] | 19.9258 | 111.8142 | -18.8143 | 164.5881 | -0.00052946 | 0.76704 | 1.1291 | 0.56099
[8 empty] | 19.974 | 111.7549 | -17.8132 | 163.587 | -0.0015884 | 0.76663 | 1.1222 | 0.55934
[8 empty] | 20.027 | 111.99 | -18.4904 | 164.2642 | -0.0010589 | 0.76825 | 1.1268 | 0.55903
[8 empty] | 20.0747 | 111.3419 | -18.6082 | 164.382 | -0.0010589 | 0.7638 | 1.1277 | 0.55447
[8 empty] | 20.124 | 111.5182 | -18.0782 | 163.852 | -0.0010589 | 0.76501 | 1.124 | 0.55399
[8 empty] | 20.1754 | 111.6944 | -18.7554 | 164.5292 | -0.0010589 | 0.76622 | 1.1287 | 0.55345
[8 empty] | 20.2236 | 111.2229 | -20.1098 | 165.8836 | -0.00052946 | 0.76298 | 1.138 | 0.5498
[8 empty] | 20.2745 | 111.517 | -18.4904 | 164.2642 | -0.0010589 | 0.765 | 1.1268 | 0.54987
[8 empty] | 20.3243 | 111.4577 | -18.8143 | 164.5881 | -0.0010589 | 0.76459 | 1.1291 | 0.54823
[8 empty] | 20.3736 | 111.4573 | -22.3769 | 168.1507 | -0.0010589 | 0.76459 | 1.1535 | 0.5469
[8 empty] | 20.425 | 111.398 | -22.053 | 167.8268 | -0.00052946 | 0.76418 | 1.1513 | 0.54524
[8 empty] | 20.4748 | 111.4565 | -21.3758 | 167.1496 | -0.00052946 | 0.76459 | 1.1466 | 0.5442
[8 empty] | 20.5241 | 111.0145 | -22.583 | 168.3568 | -0.00052946 | 0.76155 | 1.1549 | 0.54074
[8 empty] | 20.5739 | 110.9552 | -21.788 | 167.5618 | -0.00052946 | 0.76115 | 1.1495 | 0.53914
[8 empty] | 20.6253 | 111.0137 | -21.2581 | 167.0319 | -0.00052946 | 0.76155 | 1.1458 | 0.53808
[8 empty] | 20.6746 | 110.7189 | -21.4347 | 167.2085 | -0.00052946 | 0.75953 | 1.147 | 0.53537
[8 empty] | 20.7244 | 111.0718 | -18.5493 | 164.3231 | -0.0010589 | 0.76195 | 1.1272 | 0.53579
[8 empty] | 20.7737 | 110.8948 | -20.8459 | 166.6196 | -0.0010589 | 0.76073 | 1.143 | 0.53366
[8 empty] | 20.8235 | 110.6589 | -17.6071 | 163.3809 | -0.0015884 | 0.75911 | 1.1208 | 0.53125
[8 empty] | 20.8728 | 110.7174 | -17.136 | 162.9098 | -0.0010589 | 0.75951 | 1.1176 | 0.53028
[8 empty] | 20.9226 | 110.4815 | -17.4599 | 163.2337 | -0.00052946 | 0.7579 | 1.1198 | 0.52789
[8 empty] | 20.974 | 110.5988 | -21.2581 | 167.0319 | -0.00052946 | 0.7587 | 1.1458 | 0.52716
[8 empty] | 21.0217 | 110.3041 | -17.931 | 163.7048 | -0.0015884 | 0.75668 | 1.123 | 0.52456
[8 empty] | 21.0731 | 110.657 | -17.666 | 163.4398 | -0.0010589 | 0.7591 | 1.1212 | 0.52495
[8 empty] | 21.1208 | 110.2444 | -17.8132 | 163.587 | -0.0015884 | 0.75627 | 1.1222 | 0.52181
[8 empty] | 21.1706 | 110.2441 | -17.7249 | 163.4987 | -0.0010589 | 0.75627 | 1.1216 | 0.52058
[8 empty] | 21.2199 | 110.0082 | -17.5482 | 163.322 | -0.0010589 | 0.75465 | 1.1204 | 0.51826
[8 empty] | 21.2713 | 110.2433 | -17.6071 | 163.3809 | -0.0010589 | 0.75626 | 1.1208 | 0.51812
[8 empty] | 21.3227 | 110.3019 | -18.0782 | 163.852 | -0.0010589 | 0.75666 | 1.124 | 0.51714
[8 empty] | 21.372 | 109.801 | -18.2843 | 164.0581 | -0.0010589 | 0.75323 | 1.1254 | 0.51361
[8 empty] | 21.4218 | 110.1245 | -21.3758 | 167.1496 | -0.0010589 | 0.75545 | 1.1466 | 0.51392
[8 empty] | 21.4711 | 110.183 | -17.8721 | 163.6459 | -0.0010589 | 0.75585 | 1.1226 | 0.51301
[8 empty] | 21.5193 | 109.3877 | -17.6071 | 163.3809 | -0.0010589 | 0.75039 | 1.1208 | 0.50817
[8 empty] | 21.5723 | 109.3285 | -21.5819 | 167.3557 | -0.00052946 | 0.74999 | 1.1481 | 0.50665
[8 empty] | 21.6184 | 109.0337 | -17.0771 | 162.8509 | -0.00052946 | 0.74797 | 1.1171 | 0.5042
[8 empty] | 21.6714 | 109.3278 | -17.136 | 162.9098 | -0.00052946 | 0.74998 | 1.1176 | 0.50433
[8 empty] | 21.7207 | 109.5041 | -17.1949 | 162.9687 | -0.0015884 | 0.75119 | 1.118 | 0.50399
[8 empty] | 21.7689 | 109.2093 | -16.7827 | 162.5565 | -0.0010589 | 0.74917 | 1.1151 | 0.50152
[8 empty] | 21.8198 | 108.9734 | -17.0771 | 162.8509 | -0.0010589 | 0.74755 | 1.1171 | 0.49927
[8 empty] | 21.8696 | 109.032 | -16.6649 | 162.4387 | -0.0010589 | 0.74795 | 1.1143 | 0.4984
[8 empty] | 21.9173 | 108.7961 | -16.5177 | 162.2915 | -0.00052946 | 0.74634 | 1.1133 | 0.49624
[8 empty] | 21.9687 | 108.9135 | -17.4599 | 163.2337 | -0.0010589 | 0.74714 | 1.1198 | 0.49562
[8 empty] | 22.0185 | 108.8543 | -17.2538 | 163.0276 | -0.0010589 | 0.74673 | 1.1184 | 0.49423
[8 empty] | 22.0694 | 107.7646 | -16.606 | 162.3798 | -0.00052946 | 0.73926 | 1.1139 | 0.48815
[8 empty] | 22.1192 | 108.7359 | -17.1949 | 162.9687 | -0.0010589 | 0.74592 | 1.118 | 0.49144
[8 empty] | 22.1685 | 108.9711 | -19.8153 | 165.5891 | -0.00052946 | 0.74754 | 1.1359 | 0.49141
[8 empty] | 22.2199 | 108.9708 | -17.0771 | 162.8509 | -0.0010589 | 0.74753 | 1.1171 | 0.49027
[8 empty] | 22.2682 | 108.676 | -21.5819 | 167.3557 | 0 | 0.74551 | 1.1481 | 0.48788
[8 empty] | 22.3158 | 108.7346 | -21.1108 | 166.8846 | -0.00052946 | 0.74591 | 1.1448 | 0.4871
[8 empty] | 22.3672 | 108.2337 | -19.0793 | 164.853 | -0.0015884 | 0.74248 | 1.1309 | 0.48375
[8 empty] | 22.4181 | 108.469 | -17.8721 | 163.6459 | -0.0010589 | 0.74409 | 1.1226 | 0.4837
[8 empty] | 22.4679 | 108.1153 | -20.3748 | 166.1486 | -0.00052946 | 0.74167 | 1.1398 | 0.48105
[8 empty] | 22.5156 | 108.2917 | -20.2864 | 166.0602 | -0.00052946 | 0.74287 | 1.1392 | 0.48082
[8 empty] | 22.567 | 108.468 | -20.4337 | 166.2074 | -0.0010589 | 0.74408 | 1.1402 | 0.4805
[8 empty] | 22.6169 | 108.2322 | -17.2538 | 163.0276 | -0.0010589 | 0.74247 | 1.1184 | 0.4784
[8 empty] | 22.6645 | 108.0552 | -17.0771 | 162.8509 | -0.00052946 | 0.74125 | 1.1171 | 0.47661
[8 empty] | 22.7144 | 107.7605 | -20.8459 | 166.6196 | -0.00052946 | 0.73923 | 1.143 | 0.47427
[8 empty] | 22.7674 | 108.4668 | -17.8132 | 163.587 | -0.0010589 | 0.74408 | 1.1222 | 0.47627
[8 empty] | 22.8166 | 108.3487 | -17.6071 | 163.3809 | -0.0010589 | 0.74327 | 1.1208 | 0.47472
[8 empty] | 22.8643 | 107.8773 | -19.2265 | 165.0003 | -0.0010589 | 0.74003 | 1.1319 | 0.47167
[8 empty] | 22.9157 | 108.1714 | -17.2538 | 163.0276 | -0.0010589 | 0.74205 | 1.1184 | 0.4719
[8 empty] | 22.9656 | 107.9945 | -16.606 | 162.3798 | -0.00052946 | 0.74084 | 1.1139 | 0.4701
[8 empty] | 23.0148 | 107.9353 | -16.7827 | 162.5565 | -0.0010589 | 0.74043 | 1.1151 | 0.46884
[8 empty] | 23.0647 | 107.8761 | -16.871 | 162.6448 | -0.0010589 | 0.74002 | 1.1157 | 0.46757
[8 empty] | 23.1161 | 108.1703 | -19.9626 | 165.7363 | -0.00052946 | 0.74204 | 1.1369 | 0.4678
[8 empty] | 23.1653 | 107.64 | -16.6649 | 162.4387 | -0.0015884 | 0.7384 | 1.1143 | 0.46452
[8 empty] | 23.213 | 107.6397 | -20.1098 | 165.8836 | -0.0010589 | 0.7384 | 1.138 | 0.46356
[8 empty] | 23.2644 | 107.8161 | -16.4588 | 162.2326 | -0.0010589 | 0.73961 | 1.1129 | 0.46329
[8 empty] | 23.3127 | 107.4036 | -20.0214 | 165.7952 | -0.00052946 | 0.73678 | 1.1373 | 0.46057
[8 empty] | 23.3635 | 107.6977 | -19.9626 | 165.7363 | -0.0010589 | 0.7388 | 1.1369 | 0.46082
[8 empty] | 23.4134 | 107.6386 | -16.6649 | 162.4387 | -0.00052946 | 0.73839 | 1.1143 | 0.45959
[8 empty] | 23.4626 | 106.1367 | -15.9288 | 161.7026 | -0.0010589 | 0.72809 | 1.1093 | 0.45222
[8 empty] | 23.514 | 107.3436 | -16.9299 | 162.7037 | -0.00052946 | 0.73637 | 1.1161 | 0.45637
[8 empty] | 23.5623 | 106.9017 | -16.1055 | 161.8793 | -0.0010589 | 0.73334 | 1.1105 | 0.45356
[8 empty] | 23.6116 | 106.9014 | -16.1938 | 161.9676 | -0.0015884 | 0.73334 | 1.1111 | 0.45261
[8 empty] | 23.663 | 107.1955 | -16.1938 | 161.9676 | -0.0010589 | 0.73536 | 1.1111 | 0.45287
[8 empty] | 23.7107 | 107.1364 | -15.8405 | 161.6143 | -0.00052946 | 0.73495 | 1.1087 | 0.45171
[8 empty] | 23.7621 | 107.1361 | -16.3999 | 162.1737 | -0.0010589 | 0.73495 | 1.1125 | 0.45073
[8 empty] | 23.8135 | 107.5186 | -16.3116 | 162.0854 | -0.00052946 | 0.73757 | 1.1119 | 0.45136
[8 empty] | 23.8612 | 106.9 | -16.1938 | 161.9676 | -0.00052946 | 0.73333 | 1.1111 | 0.44787
[8 empty] | 23.911 | 106.8998 | -16.1938 | 161.9676 | -0.00052946 | 0.73333 | 1.1111 | 0.44694
[8 empty] | 23.9618 | 106.9584 | -16.5177 | 162.2915 | -0.00052946 | 0.73373 | 1.1133 | 0.44623
[8 empty] | 24.0101 | 106.6048 | -16.7827 | 162.5565 | -0.00052946 | 0.7313 | 1.1151 | 0.44386
[8 empty] | 24.0609 | 106.899 | -16.6649 | 162.4387 | -0.0010589 | 0.73332 | 1.1143 | 0.44415
[8 empty] | 24.1108 | 106.8399 | -16.6649 | 162.4387 | -0.00052946 | 0.73292 | 1.1143 | 0.44298
[8 empty] | 24.1622 | 106.8985 | -17.401 | 163.1748 | -0.00052946 | 0.73332 | 1.1194 | 0.44228
[8 empty] | 24.2099 | 107.1338 | -17.401 | 163.1748 | -0.00052946 | 0.73493 | 1.1194 | 0.44238
[8 empty] | 24.2613 | 107.1335 | -17.4599 | 163.2337 | -0.00052946 | 0.73493 | 1.1198 | 0.44145
[8 empty] | 24.3105 | 106.8388 | -17.7249 | 163.4987 | -0.0010589 | 0.73291 | 1.1216 | 0.43934
[8 empty] | 24.3588 | 106.6619 | -17.5482 | 163.322 | -0.0010589 | 0.73169 | 1.1204 | 0.43774
[8 empty] | 24.4102 | 106.9561 | -21.8469 | 167.6207 | -0.0010589 | 0.73371 | 1.1499 | 0.43803
[8 empty] | 24.4595 | 106.7203 | -19.0793 | 164.853 | -0.0010589 | 0.7321 | 1.1309 | 0.43618
[8 empty] | 24.5109 | 107.3384 | -22.583 | 168.3568 | -0.00052946 | 0.73634 | 1.1549 | 0.43779
[8 empty] | 24.5601 | 107.0143 | -17.5482 | 163.322 | -0.0010589 | 0.73411 | 1.1204 | 0.43559
[8 empty] | 24.61 | 106.7785 | -21.9058 | 167.6796 | 0 | 0.73249 | 1.1503 | 0.43375
[8 empty] | 24.6592 | 107.1316 | -21.5819 | 167.3557 | -0.00052946 | 0.73492 | 1.1481 | 0.43431
[8 empty] | 24.7091 | 106.778 | -17.4599 | 163.2337 | -0.00052946 | 0.73249 | 1.1198 | 0.43201
[8 empty] | 24.7589 | 106.5423 | -17.0771 | 162.8509 | -0.0010589 | 0.73087 | 1.1171 | 0.43019
[8 empty] | 24.8082 | 106.4243 | -16.6649 | 162.4387 | -0.00052946 | 0.73006 | 1.1143 | 0.42886
[8 empty] | 24.8596 | 106.7773 | -16.7827 | 162.5565 | -0.00052946 | 0.73249 | 1.1151 | 0.42939
[8 empty] | 24.9073 | 106.2471 | -17.6071 | 163.3809 | -0.0010589 | 0.72885 | 1.1208 | 0.42644
[8 empty] | 24.9603 | 106.3058 | -16.9299 | 162.7037 | -0.0010589 | 0.72925 | 1.1161 | 0.42577
[8 empty] | 25.0064 | 105.7462 | -16.7827 | 162.5565 | -0.0010589 | 0.72541 | 1.1151 | 0.42274
[8 empty] | 25.0578 | 106.2465 | -20.1098 | 165.8836 | -0.0010589 | 0.72884 | 1.138 | 0.42387
[8 empty] | 25.1076 | 106.2462 | -19.9037 | 165.6775 | -0.0010589 | 0.72884 | 1.1365 | 0.42303
[8 empty] | 25.1569 | 106.3638 | -21.5231 | 167.2968 | -0.0010589 | 0.72965 | 1.1476 | 0.42267
[8 empty] | 25.2067 | 106.3636 | -19.7565 | 165.5302 | -0.00052946 | 0.72965 | 1.1355 | 0.42183
[8 empty] | 25.256 | 105.7451 | -16.3999 | 162.1737 | -0.0010589 | 0.72541 | 1.1125 | 0.41856
[8 empty] | 25.3058 | 105.7449 | -19.7565 | 165.5302 | -0.00052946 | 0.7254 | 1.1355 | 0.41774
[8 empty] | 25.3572 | 106.1274 | -19.9037 | 165.6775 | -0.0010589 | 0.72803 | 1.1365 | 0.4184
[8 empty] | 25.4065 | 105.8622 | -16.3999 | 162.1737 | -0.0015884 | 0.72621 | 1.1125 | 0.41654
[8 empty] | 25.4542 | 105.3909 | -19.9626 | 165.7363 | -0.0010589 | 0.72298 | 1.1369 | 0.41391
[8 empty] | 25.5056 | 105.8029 | -19.6387 | 165.4125 | -0.00052946 | 0.7258 | 1.1347 | 0.41469
[8 empty] | 25.5554 | 105.626 | -19.6976 | 165.4714 | -0.00052946 | 0.72459 | 1.1351 | 0.41319
[8 empty] | 25.6047 | 105.5081 | -20.4337 | 166.2074 | -0.00052946 | 0.72378 | 1.1402 | 0.41194
[8 empty] | 25.6561 | 105.3312 | -20.9047 | 166.6785 | -0.00052946 | 0.72257 | 1.1434 | 0.41042
[8 empty] | 25.7038 | 105.6843 | -21.5819 | 167.3557 | -0.00052946 | 0.72499 | 1.1481 | 0.41103
[8 empty] | 25.7536 | 105.2719 | -21.788 | 167.5618 | -0.00052946 | 0.72216 | 1.1495 | 0.40864
[8 empty] | 25.805 | 105.5662 | -17.5482 | 163.322 | -0.0010589 | 0.72418 | 1.1204 | 0.40896
[8 empty] | 25.8543 | 105.2715 | -15.8405 | 161.6143 | -0.0010589 | 0.72216 | 1.1087 | 0.40704
[8 empty] | 25.9041 | 105.2125 | -15.2516 | 161.0254 | -0.00052946 | 0.72175 | 1.1046 | 0.40603
[8 empty] | 25.9555 | 105.5656 | -14.7805 | 160.5543 | -0.0010589 | 0.72417 | 1.1014 | 0.40659
[8 empty] | 26.0048 | 105.271 | -14.9866 | 160.7604 | -0.00052946 | 0.72215 | 1.1028 | 0.40469
[8 empty] | 26.0546 | 105.2119 | -15.3694 | 161.1432 | -0.0010589 | 0.72175 | 1.1054 | 0.40369
[8 empty] | 26.1039 | 104.7406 | -15.6344 | 161.4082 | -0.0010589 | 0.71851 | 1.1073 | 0.40112
[8 empty] | 26.1537 | 105.1527 | -17.8721 | 163.6459 | -0.00052946 | 0.72134 | 1.1226 | 0.40193
[8 empty] | 26.203 | 104.858 | -19.6387 | 165.4125 | -0.00052946 | 0.71932 | 1.1347 | 0.40005
[8 empty] | 26.2528 | 104.9756 | -19.5504 | 165.3241 | -0.00052946 | 0.72013 | 1.1341 | 0.39974
[8 empty] | 26.3042 | 104.9755 | -19.0793 | 164.853 | -0.0010589 | 0.72013 | 1.1309 | 0.39896
[8 empty] | 26.3519 | 104.9753 | -15.9288 | 161.7026 | -0.0010589 | 0.72012 | 1.1093 | 0.39823
[8 empty] | 26.4033 | 105.1518 | -18.6965 | 164.4703 | -0.0010589 | 0.72134 | 1.1283 | 0.39813
[8 empty] | 26.451 | 104.7983 | -17.3421 | 163.1159 | -0.00052946 | 0.71891 | 1.119 | 0.39607
[8 empty] | 26.5024 | 104.592 | -21.1108 | 166.8846 | -0.00052946 | 0.7175 | 1.1448 | 0.39453
[8 empty] | 26.5501 | 104.6507 | -20.2864 | 166.0602 | -0.00052946 | 0.7179 | 1.1392 | 0.39404
[8 empty] | 26.6015 | 104.7978 | -18.1371 | 163.9109 | -0.00052946 | 0.71891 | 1.1244 | 0.39383
[8 empty] | 26.6513 | 104.7387 | -19.2265 | 165.0003 | -0.00052946 | 0.7185 | 1.1319 | 0.39287
[8 empty] | 26.699 | 104.6503 | -18.1371 | 163.9109 | -0.00052946 | 0.71789 | 1.1244 | 0.39184
[8 empty] | 26.7504 | 104.5323 | -19.2265 | 165.0003 | -0.00052946 | 0.71709 | 1.1319 | 0.39065
[8 empty] | 26.8013 | 104.4733 | -18.4904 | 164.2642 | -0.0010589 | 0.71668 | 1.1268 | 0.38968
[8 empty] | 26.8511 | 104.3553 | -18.3432 | 164.117 | -0.00052946 | 0.71587 | 1.1258 | 0.38852
[8 empty] | 26.9009 | 104.5318 | -18.6082 | 164.382 | 0 | 0.71708 | 1.1277 | 0.38846
[8 empty] | 26.9518 | 104.355 | -16.871 | 162.6448 | -0.00052946 | 0.71587 | 1.1157 | 0.38707
[8 empty] | 27 | 104.2371 | -17.401 | 163.1748 | -0.0010589 | 0.71506 | 1.1194 | 0.38594
[8 empty] | 27.0509 | 104.1192 | -16.606 | 162.3798 | -0.0010589 | 0.71425 | 1.1139 | 0.38478
[8 empty] | 27.1007 | 104.1779 | -18.9615 | 164.7353 | -0.00052946 | 0.71465 | 1.1301 | 0.38429
[8 empty] | 27.1484 | 104.4133 | -17.5482 | 163.322 | -0.00052946 | 0.71627 | 1.1204 | 0.38448
[8 empty] | 27.1998 | 103.8243 | -16.7238 | 162.4976 | -0.00052946 | 0.71223 | 1.1147 | 0.38159
[8 empty] | 27.2496 | 103.5886 | -17.136 | 162.9098 | -0.00052946 | 0.71061 | 1.1176 | 0.38003
[8 empty] | 27.2989 | 103.9418 | -17.2538 | 163.0276 | -0.00052946 | 0.71304 | 1.1184 | 0.38063
[8 empty] | 27.3519 | 104.3539 | -13.4261 | 159.1999 | -0.0010589 | 0.71586 | 1.0921 | 0.3814
[8 empty] | 27.3996 | 104.4126 | -16.6649 | 162.4387 | -0.00052946 | 0.71626 | 1.1143 | 0.38095
[8 empty] | 27.4494 | 104.3536 | -17.136 | 162.9098 | -0.0010589 | 0.71586 | 1.1176 | 0.38005
[8 empty] | 27.4971 | 103.8235 | -18.3432 | 164.117 | 0 | 0.71222 | 1.1258 | 0.37746
[8 empty] | 27.5485 | 104 | -17.136 | 162.9098 | -0.0010589 | 0.71343 | 1.1176 | 0.3774
[8 empty] | 27.5983 | 103.8821 | -17.931 | 163.7048 | 0 | 0.71263 | 1.123 | 0.37629
[8 empty] | 27.6476 | 104.0587 | -13.75 | 159.5238 | -0.0010589 | 0.71384 | 1.0943 | 0.37626
[8 empty] | 27.699 | 104.1174 | -13.9561 | 159.7299 | -0.0010589 | 0.71424 | 1.0957 | 0.37577
[8 empty] | 27.7488 | 103.6462 | -14.1033 | 159.8771 | -0.00052946 | 0.71101 | 1.0967 | 0.3734
[8 empty] | 27.7981 | 103.5283 | -14.5155 | 160.2893 | -0.0010589 | 0.7102 | 1.0996 | 0.37231
[8 empty] | 27.8458 | 103.4693 | -14.5744 | 160.3482 | -0.0010589 | 0.70979 | 1.1 | 0.37146
[8 empty] | 27.8956 | 103.8225 | -14.4272 | 160.201 | -0.0010589 | 0.71222 | 1.099 | 0.37206
[8 empty] | 27.9449 | 103.8224 | -17.401 | 163.1748 | -0.00052946 | 0.71222 | 1.1194 | 0.37141
[8 empty] | 27.9963 | 103.4101 | -17.6071 | 163.3809 | -0.0010589 | 0.70939 | 1.1208 | 0.36925
[8 empty] | 28.0477 | 103.6455 | -16.5177 | 162.2915 | -0.00052946 | 0.711 | 1.1133 | 0.36941
[8 empty] | 28.0975 | 103.8809 | -18.6965 | 164.4703 | -0.00052946 | 0.71262 | 1.1283 | 0.3696
[8 empty] | 28.1468 | 103.7631 | -18.4904 | 164.2642 | -0.0010589 | 0.71181 | 1.1268 | 0.36853
[8 empty] | 28.1966 | 103.763 | -18.3432 | 164.117 | -0.00052946 | 0.71181 | 1.1258 | 0.36788
[8 empty] | 28.2459 | 103.8217 | -19.0204 | 164.7942 | -0.00052946 | 0.71221 | 1.1305 | 0.36745
[8 empty] | 28.2957 | 103.9983 | -18.6965 | 164.4703 | -0.00052946 | 0.71342 | 1.1283 | 0.36742
[8 empty] | 28.345 | 103.2621 | -17.5482 | 163.322 | -0.00052946 | 0.70837 | 1.1204 | 0.36419
[8 empty] | 28.3948 | 103.7037 | -17.7249 | 163.4987 | -0.0010589 | 0.7114 | 1.1216 | 0.3651
[8 empty] | 28.4478 | 103.9391 | -19.2265 | 165.0003 | -0.00052946 | 0.71302 | 1.1319 | 0.36525
[8 empty] | 28.4955 | 103.939 | -19.2854 | 165.0591 | -0.0010589 | 0.71302 | 1.1323 | 0.36464
[8 empty] | 28.5453 | 103.6445 | -17.4599 | 163.2337 | -0.0010589 | 0.711 | 1.1198 | 0.36297
[8 empty] | 28.5946 | 103.7033 | -17.1949 | 162.9687 | -0.00052946 | 0.7114 | 1.118 | 0.36255
[8 empty] | 28.6444 | 103.4088 | -17.1949 | 162.9687 | -0.0010589 | 0.70938 | 1.118 | 0.36089
[8 empty] | 28.6937 | 103.2026 | -17.4599 | 163.2337 | -0.0010589 | 0.70796 | 1.1198 | 0.35955
[8 empty] | 28.7435 | 103.0847 | -16.9888 | 162.7626 | -0.00052946 | 0.70716 | 1.1165 | 0.35852
[8 empty] | 28.7949 | 103.2024 | -17.4599 | 163.2337 | -0.0010589 | 0.70796 | 1.1198 | 0.35829
[8 empty] | 28.8442 | 103.5262 | -16.0466 | 161.8204 | -0.0010589 | 0.71018 | 1.1101 | 0.3588
[8 empty] | 28.8924 | 103.1434 | -17.5482 | 163.322 | -0.00052946 | 0.70756 | 1.1204 | 0.35688
[8 empty] | 28.9433 | 102.79 | -18.1371 | 163.9109 | -0.00052946 | 0.70513 | 1.1244 | 0.35503
[8 empty] | 28.9915 | 103.261 | -19.4915 | 165.2653 | -0.00052946 | 0.70836 | 1.1337 | 0.35606
[8 empty] | 29.0424 | 102.7309 | -17.7249 | 163.4987 | -0.00052946 | 0.70473 | 1.1216 | 0.35361
[8 empty] | 29.0922 | 102.4953 | -16.9299 | 162.7037 | -0.00052946 | 0.70311 | 1.1161 | 0.3522
[8 empty] | 29.1452 | 103.143 | -12.0718 | 157.8455 | -0.0010589 | 0.70756 | 1.0828 | 0.35378
[8 empty] | 29.1929 | 102.8485 | -13.2789 | 159.0527 | -0.0010589 | 0.70553 | 1.0911 | 0.35219
[8 empty] | 29.2443 | 102.6717 | -12.6901 | 158.4638 | -0.00052946 | 0.70432 | 1.0871 | 0.35097
[8 empty] | 29.292 | 102.5539 | -12.6017 | 158.3755 | -0.00052946 | 0.70351 | 1.0864 | 0.35
[8 empty] | 29.3402 | 102.4361 | -16.0466 | 161.8204 | -0.00052946 | 0.70271 | 1.1101 | 0.34902
[8 empty] | 29.3916 | 102.6716 | -17.0771 | 162.8509 | -0.00052946 | 0.70432 | 1.1171 | 0.34921
[8 empty] | 29.4409 | 102.3771 | -16.9299 | 162.7037 | -0.0010589 | 0.7023 | 1.1161 | 0.34762
[8 empty] | 29.4907 | 102.7892 | -13.485 | 159.2588 | -0.0010589 | 0.70513 | 1.0925 | 0.34844
[8 empty] | 29.54 | 102.4358 | -18.6965 | 164.4703 | -0.00052946 | 0.7027 | 1.1283 | 0.34666
[8 empty] | 29.5898 | 102.4358 | -19.1676 | 164.9414 | -0.00052946 | 0.7027 | 1.1315 | 0.34607
[8 empty] | 29.6407 | 102.7302 | -19.2854 | 165.0591 | -0.00052946 | 0.70472 | 1.1323 | 0.34647
[8 empty] | 29.6905 | 102.6123 | -18.0193 | 163.7931 | -0.0010589 | 0.70391 | 1.1236 | 0.34549
[8 empty] | 29.7419 | 102.8478 | -17.5482 | 163.322 | -0.0010589 | 0.70553 | 1.1204 | 0.34569
[8 empty] | 29.788 | 102.1411 | -17.2538 | 163.0276 | -0.00052946 | 0.70068 | 1.1184 | 0.34278
[8 empty] | 29.8394 | 101.6994 | -15.2516 | 161.0254 | -0.0010589 | 0.69765 | 1.1046 | 0.34071
[8 empty] | 29.8903 | 102.671 | -17.401 | 163.1748 | -0.00052946 | 0.70432 | 1.1194 | 0.34338
[8 empty] | 29.9401 | 102.671 | -17.0771 | 162.8509 | -0.0010589 | 0.70432 | 1.1171 | 0.34281
[8 empty] | 29.9899 | 102.3765 | -16.0466 | 161.8204 | -0.00052946 | 0.7023 | 1.1101 | 0.34126
[8 empty] | 30.0392 | 102.1998 | -15.9877 | 161.7615 | -0.00052946 | 0.70108 | 1.1097 | 0.34011