## General
ID | Test Identification
Test Identification | Borehole | NWZ-BH-5073
Test Identification | Sample | 08-1
Test Identification | Depth | 7 | [m]
Specimen Visual Description
Specimen Visual Description | Sandy silt
Initial Specimen Conditions
Initial Specimen Conditions | Test start date | 2024-07-12
Initial Specimen Conditions | Mould outer / inner diameter | 100 / 70 | [mm]
Initial Specimen Conditions | Weight of soil | 39.95 | [g]
Initial Specimen Conditions | Water content | 29.3388 | [%]
Initial Specimen Conditions | Bulk density | 1.9947 | [Mg/m3]
Initial Specimen Conditions | Dry density | 1.5423 | [Mg/m3]
Initial Specimen Conditions | Material retained on 425 mm sieve | 0 | [%]
Test Conditions
Test Conditions | Interface type | Soil - Steel
Test Conditions | Initial interface roughness | 10.24 | [µm]
Test Conditions | Final interface roughness | 10.22 | [µm]
Consolidation - Before Fast Shear
Consolidation - Before Fast Shear | Consolidation pressure | 61 | [kPa]
Consolidation - Before Fast Shear | Vertical displacement | 0.27 | [mm]
Consolidation - Before Fast Shear | Vertical strain | 5.4 | [%]
Fast Shear - Stage 1
Fast Shear - Stage 1 | Normal Stress | 61 | [kPa]
Fast Shear - Stage 1 | Vertical displacement | 0.33 | [mm]
Fast Shear - Stage 1 | Vertical strain | 6.6 | [%]
Fast Shear - Stage 1 | Horizontal displacement | 200 | [mm]
Fast Shear - Stage 1 | Rate of horizontal displacement | 500 | [mm/min]
At peak stress
Fast Shear - Stage 1 - At peak stress | Shear stress | 25.2904 | [kPa]
Fast Shear - Stage 1 - At peak stress | Horizontal displacement | 16.6667 | [mm]
Fast Shear - Stage 2
Fast Shear - Stage 2 | Normal Stress | 61 | [kPa]
Fast Shear - Stage 2 | Vertical displacement | 0.37 | [mm]
Fast Shear - Stage 2 | Vertical strain | 7.4 | [%]
Fast Shear - Stage 2 | Horizontal displacement | 400 | [mm]
Fast Shear - Stage 2 | Rate of horizontal displacement | 500 | [mm/min]
At peak stress
Fast Shear - Stage 2 - At peak stress | Shear stress | 25.7119 | [kPa]
Fast Shear - Stage 2 - At peak stress | Horizontal displacement | 350 | [mm]
Fast Shear - Stage 3
Fast Shear - Stage 3 | Normal Stress | 61 | [kPa]
Fast Shear - Stage 3 | Vertical displacement | 0.39 | [mm]
Fast Shear - Stage 3 | Vertical strain | 7.8 | [%]
Fast Shear - Stage 3 | Horizontal displacement | 600 | [mm]
Fast Shear - Stage 3 | Rate of horizontal displacement | 500 | [mm/min]
At peak stress
Fast Shear - Stage 3 - At peak stress | Shear stress | 26.1334 | [kPa]
Fast Shear - Stage 3 - At peak stress | Horizontal displacement | 550 | [mm]
Fast Shear - Stage 4
Fast Shear - Stage 4 | Normal Stress | 61 | [kPa]
Fast Shear - Stage 4 | Vertical displacement | 0.41 | [mm]
Fast Shear - Stage 4 | Vertical strain | 8.2 | [%]
Fast Shear - Stage 4 | Horizontal displacement | 800 | [mm]
Fast Shear - Stage 4 | Rate of horizontal displacement | 500 | [mm/min]
At peak stress
Fast Shear - Stage 4 - At peak stress | Shear stress | 26.5549 | [kPa]
Fast Shear - Stage 4 - At peak stress | Horizontal displacement | 691.6667 | [mm]
Fast Shear - Stage 5
Fast Shear - Stage 5 | Normal Stress | 61 | [kPa]
Fast Shear - Stage 5 | Vertical displacement | 0.43 | [mm]
Fast Shear - Stage 5 | Vertical strain | 8.6 | [%]
Fast Shear - Stage 5 | Horizontal displacement | 1000 | [mm]
Fast Shear - Stage 5 | Rate of horizontal displacement | 500 | [mm/min]
At peak stress
Fast Shear - Stage 5 - At peak stress | Shear stress | 25.7119 | [kPa]
Fast Shear - Stage 5 - At peak stress | Horizontal displacement | 816.6667 | [mm]
Consolidation - Before Slow Shear
Consolidation - Before Slow Shear | Consolidation pressure | 106 | [kPa]
Consolidation - Before Slow Shear | Vertical displacement | 0.45 | [mm]
Consolidation - Before Slow Shear | Vertical strain | 9 | [%]
Slow Shear
Slow Shear | Normal stress | 106 | [kPa]
Slow Shear | Vertical displacement | 0.47 | [mm]
Slow Shear | Vertical strain | 9.4 | [%]
Slow Shear | Horizontal displacement | 20.0467 | [mm]
Slow Shear | Rate of horizontal displacement | 0.02 | [mm/min]
At peak stress
Slow Shear - At peak stress | Shear stress | 45.5227 | [kPa]
Slow Shear - At peak stress | Horizontal displacement | 0.38 | [mm]
Slow Shear - At peak stress | Shear angle | 23.2415 | [°]
At residual stress
Slow Shear - At residual stress | Shear stress | 42.1506 | [kPa]
Slow Shear - At residual stress | Horizontal displacement | 20.0467 | [mm]
Slow Shear - At residual stress | Vertical displacement | 0.02 | [mm]
Slow Shear - At residual stress | Vertical strain | 0.4 | [%]
Slow Shear - At residual stress | Shear angle | 21.6851 | [°]
SLOW SHEAR STAGE - 5
| Consolidation pressure |  | [kPa]
| Vertical displacement |  | [mm]
| Vertical strain |  | [%]
| Horizontal displacement |  | [mm]
| Machine speed |  | [mm/min]
At peak stress
| Shear stress |  | [kPa]
| Horizontal displacement |  | [mm]
| Shear angle |  | [°]
At residual stress
| Shear stress |  | [kPa]
| Horizontal displacement |  | [mm]
| Shear angle |  | [°]
FINAL CONDITIONS
| Water content | 23.9276 | [%]

## Consolidation - 1
Consolidation - Before Fast Shear
Root time | Vertical Displacement
[min] | [mm]
0 | 0
0.31623 | 0.15
0.5 | 0.15
0.70711 | 0.16
1 | 0.17
1.4142 | 0.17
2 | 0.17
2.8284 | 0.17
3.873 | 0.18
5.4772 | 0.19
7.746 | 0.19
10.9545 | 0.23
13.4164 | 0.26
15.4919 | 0.27
21.9089 | 0.27
37.9473 | 0.27

## Fast Shearing - 1
Fast Shear - Stage 1
Horizontal Displacement | Stress Ratio t/s'n | Shear Stress
[mm] | [-] | [kPa]
0 | 0 | 0
8.3333 | 0.40769 | 24.8689
16.6667 | 0.4146 | 25.2904
25 | 0.4146 | 25.2904
33.3333 | 0.39387 | 24.0259
41.6667 | 0.39387 | 24.0259
50 | 0.39387 | 24.0259
58.3333 | 0.40078 | 24.4474
66.6667 | 0.40769 | 24.8689
75 | 0.40769 | 24.8689
83.3333 | 0.40078 | 24.4474
91.6667 | 0.38696 | 23.6043
100 | 0.40769 | 24.8689
108.3333 | 0.39387 | 24.0259
116.6667 | 0.40769 | 24.8689
125 | 0.40078 | 24.4474
133.3333 | 0.40078 | 24.4474
141.6667 | 0.39387 | 24.0259
150 | 0.38696 | 23.6043
158.3333 | 0.40769 | 24.8689
166.6667 | 0.40078 | 24.4474
175 | 0.40769 | 24.8689
183.3333 | 0.40078 | 24.4474
191.6667 | 0.4146 | 25.2904
200 | 0.4146 | 25.2904

## Fast Shearing - 2
Fast Shear - Stage 2
Horizontal Displacement | Stress Ratio t/s'n | Shear Stress
[mm] | [-] | [kPa]
200 | 0 | 0
208.3333 | 0.38696 | 23.6043
216.6667 | 0.40769 | 24.8689
225 | 0.40078 | 24.4474
233.3333 | 0.40078 | 24.4474
241.6667 | 0.40078 | 24.4474
250 | 0.40078 | 24.4474
258.3333 | 0.40078 | 24.4474
266.6667 | 0.40078 | 24.4474
275 | 0.39387 | 24.0259
283.3333 | 0.38696 | 23.6043
291.6667 | 0.40078 | 24.4474
300 | 0.40078 | 24.4474
308.3333 | 0.40078 | 24.4474
316.6667 | 0.40078 | 24.4474
325 | 0.40769 | 24.8689
333.3333 | 0.40078 | 24.4474
341.6667 | 0.4146 | 25.2904
350 | 0.42151 | 25.7119
358.3333 | 0.42151 | 25.7119
366.6667 | 0.4146 | 25.2904
375 | 0.40769 | 24.8689
383.3333 | 0.40078 | 24.4474
391.6667 | 0.39387 | 24.0259
400 | 0.40078 | 24.4474

## Fast Shearing - 3
Fast Shear - Stage 3
Horizontal Displacement | Stress Ratio t/s'n | Shear Stress
[mm] | [-] | [kPa]
400 | 0 | 0
408.3333 | 0.39387 | 24.0259
416.6667 | 0.40078 | 24.4474
425 | 0.42151 | 25.7119
433.3333 | 0.40769 | 24.8689
441.6667 | 0.40078 | 24.4474
450 | 0.42151 | 25.7119
458.3333 | 0.4146 | 25.2904
466.6667 | 0.40769 | 24.8689
475 | 0.40078 | 24.4474
483.3333 | 0.4146 | 25.2904
491.6667 | 0.40078 | 24.4474
500 | 0.40078 | 24.4474
508.3333 | 0.40769 | 24.8689
516.6667 | 0.40769 | 24.8689
525 | 0.40769 | 24.8689
533.3333 | 0.40769 | 24.8689
541.6667 | 0.42151 | 25.7119
550 | 0.42842 | 26.1334
558.3333 | 0.4146 | 25.2904
566.6667 | 0.42842 | 26.1334
575 | 0.42842 | 26.1334
583.3333 | 0.42151 | 25.7119
591.6667 | 0.42151 | 25.7119
600 | 0.4146 | 25.2904

## Fast Shearing - 4
Fast Shear - Stage 4
Horizontal Displacement | Stress Ratio t/s'n | Shear Stress
[mm] | [-] | [kPa]
600 | 0 | 0
608.3333 | 0.40769 | 24.8689
616.6667 | 0.40769 | 24.8689
625 | 0.4146 | 25.2904
633.3333 | 0.4146 | 25.2904
641.6667 | 0.42842 | 26.1334
650 | 0.42842 | 26.1334
658.3333 | 0.42151 | 25.7119
666.6667 | 0.42842 | 26.1334
675 | 0.42842 | 26.1334
683.3333 | 0.42842 | 26.1334
691.6667 | 0.43533 | 26.5549
700 | 0.42842 | 26.1334
708.3333 | 0.42842 | 26.1334
716.6667 | 0.42151 | 25.7119
725 | 0.42842 | 26.1334
733.3333 | 0.42842 | 26.1334
741.6667 | 0.42842 | 26.1334
750 | 0.42151 | 25.7119
758.3333 | 0.4146 | 25.2904
766.6667 | 0.4146 | 25.2904
775 | 0.4146 | 25.2904
783.3333 | 0.4146 | 25.2904
791.6667 | 0.42151 | 25.7119
800 | 0.4146 | 25.2904

## Fast Shearing - 5
Fast Shear - Stage 5
Horizontal Displacement | Stress Ratio t/s'n | Shear Stress
[mm] | [-] | [kPa]
800 | 0 | 0
808.3333 | 0.25567 | 15.5957
816.6667 | 0.42151 | 25.7119
825 | 0.40769 | 24.8689
833.3333 | 0.40769 | 24.8689
841.6667 | 0.4146 | 25.2904
850 | 0.40769 | 24.8689
858.3333 | 0.40769 | 24.8689
866.6667 | 0.40769 | 24.8689
875 | 0.40769 | 24.8689
883.3333 | 0.4146 | 25.2904
891.6667 | 0.4146 | 25.2904
900 | 0.4146 | 25.2904
908.3333 | 0.4146 | 25.2904
916.6667 | 0.40769 | 24.8689
925 | 0.40078 | 24.4474
933.3333 | 0.40078 | 24.4474
941.6667 | 0.40078 | 24.4474
950 | 0.4146 | 25.2904
958.3333 | 0.4146 | 25.2904
966.6667 | 0.4146 | 25.2904
975 | 0.40769 | 24.8689
983.3333 | 0.40769 | 24.8689
991.6667 | 0.40769 | 24.8689
1000 | 0.40078 | 24.4474

## Consolidation - 2
Consolidation - Before Slow Shear
Root time | Vertical Displacement
[min] | [mm]
0 | 0.43
0.31623 | 0.44
0.5 | 0.44
0.70711 | 0.44
1 | 0.45
1.4142 | 0.45
2 | 0.45
2.8284 | 0.45
3.873 | 0.45
5.4772 | 0.45
7.746 | 0.45
10.9545 | 0.45
13.4164 | 0.45
15.4919 | 0.45
21.9089 | 0.45
37.9473 | 0.45

## Slow Shearing
Slow Shear Stage
Horizontal Displacement | Vertical Displacement | Stress Ratio t/s'n | Angle of Shearing Resistance | Shear Stress
[mm] | [mm] | [-] | [º] | [kPa]
0 | 0 | 0 | 0 | 0
0.046667 | 0 | 0.099412 | 5.6772 | 10.5377
0.38 | 0 | 0.42946 | 23.2415 | 45.5227
0.71333 | 0 | 0.39765 | 21.6851 | 42.1506
1.0467 | 0 | 0.4056 | 22.0775 | 42.9936
1.38 | 0.01 | 0.4056 | 22.0775 | 42.9936
1.7133 | 0.01 | 0.4056 | 22.0775 | 42.9936
2.0467 | 0.01 | 0.4056 | 22.0775 | 42.9936
2.38 | 0.01 | 0.41355 | 22.4677 | 43.8366
2.7133 | 0.01 | 0.41355 | 22.4677 | 43.8366
3.0467 | 0.01 | 0.4056 | 22.0775 | 42.9936
3.38 | 0.01 | 0.40958 | 22.2729 | 43.4151
3.7133 | 0.01 | 0.40958 | 22.2729 | 43.4151
4.0467 | 0.01 | 0.40162 | 21.8816 | 42.5721
4.38 | 0.01 | 0.4056 | 22.0775 | 42.9936
4.7133 | 0.01 | 0.40162 | 21.8816 | 42.5721
5.0467 | 0.01 | 0.40162 | 21.8816 | 42.5721
5.38 | 0.01 | 0.40162 | 21.8816 | 42.5721
5.7133 | 0.01 | 0.4056 | 22.0775 | 42.9936
6.0467 | 0.01 | 0.4056 | 22.0775 | 42.9936
6.38 | 0.01 | 0.4056 | 22.0775 | 42.9936
6.7133 | 0.01 | 0.40162 | 21.8816 | 42.5721
7.0467 | 0.01 | 0.40162 | 21.8816 | 42.5721
7.38 | 0.01 | 0.40162 | 21.8816 | 42.5721
7.7133 | 0.01 | 0.39765 | 21.6851 | 42.1506
8.0467 | 0.01 | 0.4056 | 22.0775 | 42.9936
8.38 | 0.01 | 0.4056 | 22.0775 | 42.9936
8.7133 | 0.01 | 0.39765 | 21.6851 | 42.1506
9.0467 | 0.01 | 0.40162 | 21.8816 | 42.5721
9.38 | 0.01 | 0.40162 | 21.8816 | 42.5721
9.7133 | 0.01 | 0.39765 | 21.6851 | 42.1506
10.0467 | 0.01 | 0.39765 | 21.6851 | 42.1506
10.38 | 0.02 | 0.4056 | 22.0775 | 42.9936
10.7133 | 0.02 | 0.40958 | 22.2729 | 43.4151
11.0467 | 0.02 | 0.39765 | 21.6851 | 42.1506
11.38 | 0.02 | 0.39765 | 21.6851 | 42.1506
11.7133 | 0.02 | 0.39765 | 21.6851 | 42.1506
12.0467 | 0.02 | 0.39765 | 21.6851 | 42.1506
12.38 | 0.02 | 0.40958 | 22.2729 | 43.4151
12.7133 | 0.02 | 0.40162 | 21.8816 | 42.5721
13.0467 | 0.02 | 0.4056 | 22.0775 | 42.9936
13.38 | 0.02 | 0.40162 | 21.8816 | 42.5721
13.7133 | 0.02 | 0.4056 | 22.0775 | 42.9936
14.0467 | 0.02 | 0.40958 | 22.2729 | 43.4151
14.38 | 0.02 | 0.40162 | 21.8816 | 42.5721
14.7133 | 0.02 | 0.40958 | 22.2729 | 43.4151
15.0467 | 0.02 | 0.4056 | 22.0775 | 42.9936
15.38 | 0.02 | 0.41355 | 22.4677 | 43.8366
15.7133 | 0.02 | 0.40958 | 22.2729 | 43.4151
16.0467 | 0.02 | 0.40958 | 22.2729 | 43.4151
16.38 | 0.02 | 0.40958 | 22.2729 | 43.4151
16.7133 | 0.02 | 0.4056 | 22.0775 | 42.9936
17.0467 | 0.02 | 0.40162 | 21.8816 | 42.5721
17.38 | 0.02 | 0.40162 | 21.8816 | 42.5721
17.7133 | 0.02 | 0.40162 | 21.8816 | 42.5721
18.0467 | 0.02 | 0.40162 | 21.8816 | 42.5721
18.38 | 0.02 | 0.40162 | 21.8816 | 42.5721
18.7133 | 0.02 | 0.40162 | 21.8816 | 42.5721
19.0467 | 0.02 | 0.40162 | 21.8816 | 42.5721
19.38 | 0.02 | 0.39765 | 21.6851 | 42.1506
19.7133 | 0.02 | 0.39765 | 21.6851 | 42.1506
20.0467 | 0.02 | 0.39765 | 21.6851 | 42.1506