## General
ID | Test identification
Test identification | Location | NWZ-BH-5073
Test identification | Sample | 10-4
Test identification | Depth | 9.6 | [m]
Test identification | Test number | DSS88
Specimen Visual Description
Specimen Visual Description | Firm dark grey silty CLAY
Initial Specimen Conditions
Initial Specimen Conditions | Test start date | 03/05/2024
Initial Specimen Conditions | Type of sample | Undisturbed
Initial Specimen Conditions | Specimen orientation | Vertical
Initial Specimen Conditions | Diameter | 65.79 | [mm]
Initial Specimen Conditions | Length | 19.22 | [mm]
Initial Specimen Conditions | Water content | 30.3252 | [%]
Initial Specimen Conditions | Bulk density | 2.007 | [Mg/m³]
Initial Specimen Conditions | Dry density | 1.54 | [Mg/m³]
Initial Specimen Conditions | Void ratio | 0.75329 | [-]
Initial Specimen Conditions | Degree of saturation | 100 | [%]
Initial Specimen Conditions | Assumed particle density | 2.7 | [Mg/m³]
Initial Specimen Conditions | Torvane | 75 | [kPa]
Initial Specimen Conditions | Pocket penetrometer | 75 | [kPa]
Initial Specimen Conditions | Torvane 90° |  | [kPa]
Initial Specimen Conditions | Pocket penetrometer 90° |  | [kPa]
Consolidation - 1
Consolidation - 1 | svc | 309.8729 | [kPa]
Consolidation - 1 | Vertical strain | 5.3585 | [%]
Consolidation - 1 | Bulk density | 2.064 | [Mg/m³]
Consolidation - 1 | Dry density | 1.6272 | [Mg/m³]
Consolidation - 1 | Void ratio | 0.65934 | [-]
Consolidation - 1 | Water content | 26.8456 | [%]
Consolidation - 2
Consolidation - 2 | svc | 95.8682 | [kPa]
Consolidation - 2 | Vertical strain | 4.8355 | [%]
Consolidation - 2 | Bulk density | 2.0581 | [Mg/m³]
Consolidation - 2 | Dry density | 1.6182 | [Mg/m³]
Consolidation - 2 | Void ratio | 0.66853 | [-]
Consolidation - 2 | Water content | 27.1862 | [%]
Stress Controlled Cyclic Loading - Constant Vertical Stress
Stress Controlled Cyclic Loading - Constant Vertical Stress | sv |  | [kPa]
Stress Controlled Cyclic Loading - Constant Vertical Stress | Reference stress |  | [kPa]
Stress Controlled Cyclic Loading - Constant Vertical Stress | Mean tav |  | [kPa]
Stress Controlled Cyclic Loading - Constant Vertical Stress | Mean tcy |  | [kPa]
Stress Controlled Cyclic Loading - Constant Vertical Stress | Frequency |  | [Hz]
Stress Controlled Cyclic Loading - Constant Vertical Stress | Number of cycles applied (N) |  | [-]
Stress Controlled Cyclic Loading - Constant Vertical Stress | Vertical strain |  | [%]
Stress Controlled Cyclic Loading - Constant Vertical Stress | Bulk density |  | [Mg/m³]
Stress Controlled Cyclic Loading - Constant Vertical Stress | Dry density |  | [Mg/m³]
Stress Controlled Cyclic Loading - Constant Vertical Stress | Void ratio |  | [-]
Stress Controlled Cyclic Loading - Constant Vertical Stress | Cycle | gav | gcy | G | l
Stress Controlled Cyclic Loading - Constant Vertical Stress | [-] | [%] | [%] | [MPa] | [%]
Stress Controlled Cyclic Loading - Constant Vertical Stress
Stress Controlled Cyclic Loading - Constant Vertical Stress
Stress Controlled Cyclic Loading - Constant Vertical Stress
Stress Controlled Cyclic Loading - Constant Vertical Stress
Stress Controlled Cyclic Loading - Constant Vertical Stress
Stress Controlled Cyclic Loading - Constant Vertical Stress
Stress Controlled Cyclic Loading - Constant Vertical Stress
Stress Controlled Cyclic Loading - Constant Vertical Stress
Stress Controlled Cyclic Loading - Constant Vertical Stress
Stress Controlled Cyclic Loading - Constant Vertical Stress
Stress Controlled Cyclic Loading - Constant Vertical Stress
Stress Controlled Cyclic Loading - Constant Vertical Stress
Stress Controlled Cyclic Loading - Constant Vertical Stress
Stress Controlled Cyclic Loading - Constant Vertical Stress
Stress Controlled Cyclic Loading - Constant Vertical Stress
Stress Controlled Cyclic Loading - Constant Vertical Stress
Stress Controlled Cyclic Loading - Constant Vertical Stress
Stress Controlled Cyclic Loading - Constant Vertical Stress
Stress Controlled Cyclic Loading - Constant Vertical Stress
Stress Controlled Cyclic Loading - Constant Vertical Stress
Stress Controlled Cyclic Loading - Constant Vertical Stress
Stress Controlled Cyclic Loading - Constant Vertical Stress
Stress Controlled Cyclic Loading - Constant Vertical Stress
Stress Controlled Cyclic Loading - Constant Vertical Stress
Stress Controlled Cyclic Loading - Constant Vertical Stress
Stress Controlled Cyclic Loading - Constant Vertical Stress
Stress Controlled Cyclic Loading - Constant Vertical Stress
Stress Controlled Cyclic Loading - Constant Vertical Stress
Stress Controlled Cyclic Loading - Constant Vertical Stress
Stress Controlled Cyclic Loading - Constant Vertical Stress
Consolidation - 3
Consolidation - 3 | svc |  | [kPa]
Consolidation - 3 | Vertical strain |  | [%]
Consolidation - 3 | Bulk density |  | [Mg/m³]
Consolidation - 3 | Dry density |  | [Mg/m³]
Consolidation - 3 | Void ratio |  | [-]
Consolidation - 3 | Water content |  | [%]
Shearing - Constant Vertical Stress
At peak shear stress
Shearing - Constant Vertical Stress - At peak shear stress | Shear stress |  | [kPa]
Shearing - Constant Vertical Stress - At peak shear stress | Shear strain |  | [%]
Shearing - Constant Vertical Stress - At peak shear stress | Vertical stress |  | [kPa]
Shearing - Constant Vertical Stress - At peak shear stress | Vertical strain |  | [%]
Shearing - Constant Vertical Stress - At peak shear stress | Bulk density |  | [Mg/m³]
Shearing - Constant Vertical Stress - At peak shear stress | Dry density |  | [Mg/m³]
Shearing - Constant Vertical Stress - At peak shear stress | Void ratio |  | [-]
Shearing - Constant Vertical Stress - At peak shear stress | Rate of strain |  | [%/hour]
At 15 % shear strain
Shearing - Constant Vertical Stress - At 15 % shear strain | Shear stress |  | [kPa]
Shearing - Constant Vertical Stress - At 15 % shear strain | Vertical stress |  | [kPa]
Shearing - Constant Vertical Stress - At 15 % shear strain | Vertical strain |  | [%]
Shearing - Constant Vertical Stress - At 15 % shear strain | Bulk density |  | [Mg/m³]
Shearing - Constant Vertical Stress - At 15 % shear strain | Dry density |  | [Mg/m³]
Shearing - Constant Vertical Stress - At 15 % shear strain | Void ratio |  | [-]
Shearing - Constant Volume
At peak shear stress
Shearing - Constant Volume - At peak shear stress | Shear stress | 93.8049 | [kPa]
Shearing - Constant Volume - At peak shear stress | Shear strain | 16.6162 | [%]
Shearing - Constant Volume - At peak shear stress | Shear induced -Dsv | -55.3912 | [kPa]
Shearing - Constant Volume - At peak shear stress | Vertical stress | 151.3771 | [kPa]
Shearing - Constant Volume - At peak shear stress | Vertical strain | 0.00054672 | [%]
Shearing - Constant Volume - At peak shear stress | Rate of strain | 2.985 | [%/hour]
At 15 % shear strain
Shearing - Constant Volume - At 15 % shear strain | Shear stress | 93.4703 | [kPa]
Shearing - Constant Volume - At 15 % shear strain | Shear induced -Dsv | -58.1269 | [kPa]
Shearing - Constant Volume - At 15 % shear strain | Vertical stress | 154.1128 | [kPa]
Shearing - Constant Volume - At 15 % shear strain | Vertical strain | 0 | [%]
Final Specimen Conditions
Final Specimen Conditions | Water content | 27.1862 | [%]
Final Specimen Conditions | Bulk Density | 2.0581 | [Mg/m³]
Final Specimen Conditions | Dry density | 1.6182 | [Mg/m³]
Final Specimen Conditions | Void ratio | 0.66853 | [-]

## Consolidation - 1
Consolidation - 1
Root Time | Vertical Strain | Vertical Consolidation Stress
[minutes0.5] | [%] | [kPa]
0 | 0 | 4.5007
0.42817 | 0.0026015 | 4.7066
0.82664 | 0.016649 | 6.1775
1.2315 | 0.050468 | 8.2072
1.6381 | 0.11134 | 10.9135
2.0453 | 0.20187 | 14.9436
2.4529 | 0.30801 | 19.3854
2.8607 | 0.43236 | 24.8569
3.2685 | 0.58585 | 31.5933
3.6765 | 0.76119 | 38.6532
4.0845 | 0.95421 | 46.7427
4.4926 | 1.1665 | 55.6265
4.9007 | 1.3907 | 65.481
5.3088 | 1.6296 | 75.9239
5.7169 | 1.8788 | 87.6316
6.1251 | 2.1296 | 99.8395
6.5332 | 2.3793 | 112.6944
6.9414 | 2.628 | 126.9908
7.3496 | 2.8725 | 141.6697
7.7578 | 3.1087 | 157.4369
8.166 | 3.3418 | 173.9983
8.5742 | 3.5713 | 191.5011
8.9824 | 3.7929 | 209.7687
9.3906 | 4.012 | 228.8306
9.7988 | 4.2232 | 248.7161
10.207 | 4.4303 | 269.7195
10.6152 | 4.6306 | 291.3406
11.0235 | 4.8241 | 310.2848
11.4317 | 4.9329 | 309.8141
11.8399 | 4.9901 | 309.8729
12.2481 | 5.0286 | 309.9318
12.6564 | 5.0562 | 309.8141
13.0646 | 5.076 | 309.8729
13.4728 | 5.0926 | 310.1377
13.881 | 5.1072 | 310.1377
14.2893 | 5.1191 | 309.9318
14.6975 | 5.1311 | 309.8729
15.1057 | 5.1394 | 310.02
15.514 | 5.1493 | 309.9318
15.9222 | 5.1571 | 309.9318
16.3304 | 5.166 | 309.9318
16.7387 | 5.1717 | 309.9318
17.1469 | 5.1785 | 310.02
17.5552 | 5.1847 | 309.9318
17.9634 | 5.1915 | 310.02
18.3716 | 5.1977 | 309.9318
18.7799 | 5.2024 | 309.9318
19.1881 | 5.2081 | 309.9318
19.5963 | 5.2128 | 309.8729
20.0046 | 5.2185 | 310.02
20.4128 | 5.2237 | 309.8141
20.8211 | 5.2289 | 309.9318
21.2293 | 5.2331 | 310.02
21.6375 | 5.2393 | 309.9318
22.0458 | 5.2425 | 309.8729
22.454 | 5.2466 | 309.9318
22.8623 | 5.2513 | 309.8141
23.2705 | 5.2544 | 310.0789
23.6788 | 5.2586 | 310.0789
24.087 | 5.2638 | 309.8729
24.4952 | 5.2685 | 309.9318
24.9035 | 5.2716 | 309.9318
25.3117 | 5.2742 | 310.0789
25.72 | 5.2778 | 310.0789
26.1282 | 5.2825 | 310.02
26.5365 | 5.2862 | 310.0789
26.9447 | 5.2882 | 309.8729
27.3529 | 5.2919 | 309.8729
27.7612 | 5.296 | 310.02
28.1694 | 5.3002 | 309.9318
28.5777 | 5.3018 | 309.9318
28.9859 | 5.3044 | 309.8141
29.3942 | 5.3075 | 310.02
29.8024 | 5.3096 | 309.8729
30.2106 | 5.3127 | 309.9318
30.6189 | 5.3143 | 310.02
31.0271 | 5.3179 | 309.9318
31.4354 | 5.321 | 309.8729
31.8436 | 5.3241 | 309.8729
32.2519 | 5.3273 | 309.9318
32.6601 | 5.3309 | 310.02
33.0684 | 5.3335 | 310.0789
33.4766 | 5.3361 | 309.9318
33.8849 | 5.3382 | 310.0789
34.2931 | 5.3398 | 309.8729
34.7013 | 5.3434 | 310.02
35.1096 | 5.3455 | 309.8141
35.5178 | 5.3476 | 309.8729
35.9261 | 5.3496 | 309.9318
36.3343 | 5.3522 | 309.9318
36.7426 | 5.3543 | 310.02
37.1508 | 5.3554 | 309.9318
37.5591 | 5.3585 | 309.8729

## Consolidation - 2
Consolidation - 2
Root Time | Vertical Strain | Vertical Consolidation Stress
[minutes0.5] | [%] | [kPa]
37.9478 | 5.36 | 309.9318
37.95 | 5.36 | 309.4611
37.9566 | 5.3589 | 308.7845
37.9675 | 5.3594 | 307.2549
37.9829 | 5.3589 | 304.9604
38.0026 | 5.3579 | 302.4012
38.0267 | 5.3574 | 299.1065
38.0552 | 5.3558 | 295.253
38.0881 | 5.3522 | 290.7522
38.1252 | 5.348 | 285.6926
38.1667 | 5.3443 | 280.2212
38.2126 | 5.3402 | 273.8966
38.2627 | 5.3355 | 267.3662
38.3171 | 5.3282 | 259.8356
38.3758 | 5.3204 | 251.5989
38.4387 | 5.3121 | 243.0388
38.5058 | 5.3022 | 233.8902
38.5772 | 5.2902 | 223.9769
38.6527 | 5.2783 | 213.6811
38.7324 | 5.2627 | 202.7088
38.8162 | 5.246 | 190.9716
38.9042 | 5.2257 | 178.705
38.9962 | 5.2034 | 165.9971
39.0922 | 5.1779 | 152.5832
39.1923 | 5.1477 | 138.9045
39.2963 | 5.1133 | 124.2845
39.4043 | 5.0743 | 109.1351
39.5162 | 5.0317 | 95.9859
39.6321 | 5.0041 | 95.9271
39.7517 | 4.9822 | 96.0447
39.8752 | 4.9651 | 95.9859
40.0025 | 4.9505 | 95.8682
40.1335 | 4.937 | 95.9271
40.2683 | 4.9255 | 95.9859
40.4067 | 4.9167 | 95.9859
40.5487 | 4.9084 | 95.9271
40.6944 | 4.9011 | 95.9859
40.8436 | 4.8953 | 95.8682
40.9963 | 4.8901 | 95.8682
41.1526 | 4.8849 | 96.0447
41.3122 | 4.8808 | 95.9271
41.4753 | 4.8787 | 95.9859
41.6417 | 4.8751 | 96.0447
41.8115 | 4.8709 | 95.9271
41.9845 | 4.8699 | 96.0447
42.1608 | 4.8667 | 95.8682
42.3403 | 4.8652 | 95.78
42.5229 | 4.8636 | 96.0447
42.7087 | 4.8615 | 96.0447
42.8976 | 4.8605 | 96.0447
43.0894 | 4.8584 | 96.0447
43.2843 | 4.8574 | 96.0447
43.4822 | 4.8558 | 95.9859
43.6829 | 4.8553 | 95.9271
43.8866 | 4.8532 | 95.9859
44.0931 | 4.8532 | 95.9859
44.3024 | 4.8527 | 95.9859
44.5144 | 4.8506 | 96.1918
44.7292 | 4.8501 | 96.133
44.9466 | 4.8496 | 95.9859
45.1667 | 4.8485 | 95.9859
45.3894 | 4.848 | 95.9271
45.6147 | 4.8475 | 95.9859
45.8425 | 4.8475 | 95.9859
46.0728 | 4.8459 | 95.8682
46.3055 | 4.8454 | 95.8682
46.5407 | 4.8454 | 95.8682
46.7782 | 4.8444 | 95.9271
47.0181 | 4.8428 | 95.9859
47.2603 | 4.8428 | 95.8682
47.5047 | 4.8428 | 95.9859
47.7514 | 4.8428 | 95.9859
48.0003 | 4.8423 | 95.8682
48.2514 | 4.8423 | 96.0447
48.5046 | 4.8418 | 96.2506
48.76 | 4.8407 | 96.133
49.0173 | 4.8407 | 95.9859
49.2768 | 4.8412 | 95.9859
49.5382 | 4.8402 | 95.9859
49.8016 | 4.8397 | 95.9271
50.067 | 4.8402 | 95.9859
50.3342 | 4.8397 | 95.78
50.6034 | 4.8392 | 96.0447
50.8744 | 4.8381 | 95.9859
51.1472 | 4.8386 | 95.9271
51.4218 | 4.8381 | 95.9859
51.6982 | 4.8392 | 96.0447
51.9763 | 4.8386 | 96.133
52.2561 | 4.8386 | 96.0447
52.5376 | 4.8386 | 95.9271
52.8208 | 4.8386 | 95.8682
53.1056 | 4.8381 | 95.9271
53.3919 | 4.8386 | 95.9859
53.6799 | 4.8392 | 95.8682
53.9694 | 4.8392 | 95.9859
54.2605 | 4.8381 | 95.8682
54.553 | 4.8386 | 96.133
54.8471 | 4.8386 | 95.9271
55.1425 | 4.8386 | 95.9271
55.4395 | 4.8381 | 95.9859
55.7378 | 4.8381 | 96.0447
56.0375 | 4.8381 | 95.9271
56.3386 | 4.8371 | 95.9271
56.641 | 4.8376 | 95.8682
56.9447 | 4.8366 | 95.9859
57.2497 | 4.8366 | 95.9271
57.5561 | 4.836 | 95.9859
57.8636 | 4.836 | 95.8682
58.1724 | 4.8366 | 96.0447
58.4825 | 4.836 | 96.0447
58.7937 | 4.8355 | 95.9271
59.1061 | 4.8355 | 96.0447
59.4197 | 4.8355 | 95.9859
59.7344 | 4.835 | 95.9271
60.0503 | 4.835 | 96.133
60.3672 | 4.8345 | 95.9859
60.6853 | 4.834 | 95.9271
61.0044 | 4.8334 | 96.133
61.3245 | 4.8329 | 95.9271
61.6458 | 4.8329 | 95.8682
61.968 | 4.8329 | 96.1918
62.2913 | 4.834 | 95.9271
62.6155 | 4.8334 | 96.0447
62.9407 | 4.8334 | 95.9859
63.2669 | 4.8329 | 95.9859
63.594 | 4.8329 | 95.9859
63.9221 | 4.8329 | 96.133
64.2511 | 4.8345 | 95.8682
64.581 | 4.8345 | 95.78
64.9117 | 4.835 | 95.78
65.2434 | 4.8355 | 96.0447
65.5759 | 4.835 | 96.133
65.9093 | 4.835 | 96.0447
66.2435 | 4.835 | 95.9859
66.5785 | 4.835 | 96.0447
66.9144 | 4.835 | 95.9271
67.251 | 4.8345 | 95.8682
67.5885 | 4.835 | 95.8682
67.9267 | 4.8345 | 96.0447
68.2657 | 4.8355 | 96.0447
68.6054 | 4.8345 | 95.9271
68.9459 | 4.8345 | 95.9859
69.2871 | 4.835 | 96.0447
69.629 | 4.834 | 96.0447
69.9717 | 4.834 | 96.133
70.315 | 4.8329 | 96.1918
70.659 | 4.8334 | 96.0447
71.0038 | 4.8329 | 95.78
71.3491 | 4.8324 | 95.9859
71.6952 | 4.8324 | 95.78
72.0419 | 4.8324 | 95.9271
72.3892 | 4.8319 | 95.78
72.7372 | 4.8319 | 96.0447
73.0858 | 4.8314 | 95.9271
73.435 | 4.8319 | 95.8682
73.7848 | 4.8314 | 95.9271
74.1352 | 4.8308 | 95.9859
74.4862 | 4.8314 | 95.7211
74.8378 | 4.8345 | 95.78
75.19 | 4.835 | 95.9859
75.2565 | 4.8355 | 95.8682

## Cyclic Preshear
Stress Controlled Cyclic Loading - Constant Vertical Stress
Number of Cycles | Shear Stress | Shear Strain | Shear induced -DVertical Stress | Shear induced -Δσv/σvc | Vertical stress | Vertical strain | Vertical stress / consolidation Stress | Shear Stress / Consolidation Stress | Number of Cycles | Shear modulus | Damping ratio
[-] | [kPa] | [%] | [kPa] | [-] | [kPa] | [%] | [-] | [-] | [-] | [MPa] | [%]

## Consolidation - 3
Consolidation - 3
Root Time | Vertical Strain | Vertical Consolidation Stress
[minutes0.5] | [%] | [kPa]

## Shearing
Shearing Stage - Constant Vertical Stress | [7 empty] | Shearing Stage - Constant Volume
Shear Strain | Shear Stress | Shear Induced -DVertical Stress | Vertical Stress | Shear Induced ΔVertical Strain | Shear Stress / Consolidation Stress | Vertical Stress / Consolidation Stress | Shear Modulus | Shear Strain | Shear Stress | Shear induced -DVertical Stress | Vertical Stress | Shear Induced DVertical Strain | Shear Stress / Consolidation Stress | Vertical Stress / Consolidation Stress | Shear Modulus
[%] | [kPa] | [kPa] | [kPa] | [%] | [-] | [-] | [MPa] | [%] | [kPa] | [kPa] | [kPa] | [%] | [-] | [-] | [MPa]
[8 empty] | 0 | 0.23901 | 0 | 95.9859 | 0 | 0.00249 | 1
[8 empty] | 0.045927 | 10.269 | 1.2061 | 94.7798 | 0 | 0.10698 | 0.98743 | 21.8391
[8 empty] | 0.095681 | 15.9453 | 2.7651 | 93.2207 | 0 | 0.16612 | 0.97119 | 16.4153
[8 empty] | 0.14653 | 20.033 | -1.0002 | 96.9861 | 0 | 0.20871 | 1.0104 | 13.5087
[8 empty] | 0.19574 | 22.2676 | -3.6476 | 99.6335 | 0.00054672 | 0.23199 | 1.038 | 11.2543
[8 empty] | 0.24549 | 24.914 | -4.589 | 100.5749 | 0.00054672 | 0.25956 | 1.0478 | 10.0513
[8 empty] | 0.2947 | 26.8838 | -7.207 | 103.1929 | 0 | 0.28008 | 1.0751 | 9.0414
[8 empty] | 0.3439 | 28.5006 | -8.4131 | 104.399 | 0.00054672 | 0.29693 | 1.0876 | 8.2179
[8 empty] | 0.3953 | 30.3822 | -12.2667 | 108.2526 | 0.00054672 | 0.31653 | 1.1278 | 7.6254
[8 empty] | 0.44451 | 31.8225 | -10.384 | 106.3699 | 0.00054672 | 0.33153 | 1.1082 | 7.1053
[8 empty] | 0.49426 | 32.9098 | -12.0019 | 107.9878 | 0.00054672 | 0.34286 | 1.125 | 6.6101
[8 empty] | 0.54511 | 34.4678 | -14.973 | 110.9589 | 0 | 0.35909 | 1.156 | 6.2793
[8 empty] | 0.59486 | 35.5551 | -16.5615 | 112.5474 | 0 | 0.37042 | 1.1725 | 5.9369
[8 empty] | 0.64243 | 36.3483 | -17.8558 | 113.8417 | 0.00054672 | 0.37868 | 1.186 | 5.6208
[8 empty] | 0.69328 | 37.5239 | -18.1205 | 114.1064 | 0.00054672 | 0.39093 | 1.1888 | 5.3781
[8 empty] | 0.74248 | 38.4347 | -19.1501 | 115.136 | 0 | 0.40042 | 1.1995 | 5.1443
[8 empty] | 0.79388 | 39.6397 | -20.6798 | 116.6657 | 0 | 0.41297 | 1.2154 | 4.9631
[8 empty] | 0.84144 | 40.1976 | -21.2387 | 117.2246 | 0.00054672 | 0.41879 | 1.2213 | 4.7488
[8 empty] | 0.89284 | 41.3143 | -22.3565 | 118.3424 | 0 | 0.43042 | 1.2329 | 4.6005
[8 empty] | 0.94204 | 41.9898 | -23.1802 | 119.1661 | 0 | 0.43746 | 1.2415 | 4.4319
[8 empty] | 0.99125 | 42.783 | -23.3272 | 119.3131 | 0.00054672 | 0.44572 | 1.243 | 4.2919
[8 empty] | 1.041 | 43.4291 | -24.2686 | 120.2545 | 0 | 0.45245 | 1.2528 | 4.1489
[8 empty] | 1.0935 | 44.3399 | -24.3862 | 120.3721 | 0.00054672 | 0.46194 | 1.2541 | 4.033
[8 empty] | 1.1394 | 44.5742 | -25.004 | 120.9899 | 0.00054672 | 0.46438 | 1.2605 | 3.891
[8 empty] | 1.1908 | 45.4851 | -25.5335 | 121.5194 | 0.00054672 | 0.47387 | 1.266 | 3.7996
[8 empty] | 1.2417 | 46.3076 | -26.2689 | 122.2548 | 0 | 0.48244 | 1.2737 | 3.7102
[8 empty] | 1.2892 | 46.6008 | -26.6807 | 122.6666 | 0.00054672 | 0.4855 | 1.278 | 3.5961
[8 empty] | 1.3406 | 47.4528 | -27.2102 | 123.1961 | 0 | 0.49437 | 1.2835 | 3.5218
[8 empty] | 1.3898 | 47.6282 | -27.8868 | 123.8727 | 0.00054672 | 0.4962 | 1.2905 | 3.4097
[8 empty] | 1.4396 | 48.3626 | -29.5635 | 125.5494 | 0 | 0.50385 | 1.308 | 3.3429
[8 empty] | 1.4888 | 49.3323 | -29.4459 | 125.4318 | 0 | 0.51395 | 1.3068 | 3.2975
[8 empty] | 1.5402 | 49.6842 | -28.7693 | 124.7552 | 0 | 0.51762 | 1.2997 | 3.2103
[8 empty] | 1.591 | 50.0361 | -29.2988 | 125.2847 | 0.00054672 | 0.52129 | 1.3052 | 3.1299
[8 empty] | 1.6386 | 50.594 | -30.5343 | 126.5202 | 0 | 0.5271 | 1.3181 | 3.0731
[8 empty] | 1.6884 | 51.0048 | -34.0937 | 130.0796 | 0 | 0.53138 | 1.3552 | 3.0068
[8 empty] | 1.7408 | 51.8568 | -31.9463 | 127.9322 | 0 | 0.54025 | 1.3328 | 2.9651
[8 empty] | 1.7884 | 52.2676 | -31.9463 | 127.9322 | 0 | 0.54453 | 1.3328 | 2.9092
[8 empty] | 1.836 | 52.2666 | -33.0935 | 129.0794 | 0 | 0.54452 | 1.3448 | 2.8338
[8 empty] | 1.8857 | 52.6774 | -32.2699 | 128.2557 | 0 | 0.5488 | 1.3362 | 2.7808
[8 empty] | 1.9388 | 53.6471 | -33.4759 | 129.4618 | 0 | 0.55891 | 1.3488 | 2.7547
[8 empty] | 1.9863 | 53.7049 | -33.27 | 129.2559 | 0.00054672 | 0.55951 | 1.3466 | 2.6917
[8 empty] | 2.0355 | 54.0569 | -34.5055 | 130.4914 | 0 | 0.56318 | 1.3595 | 2.6439
[8 empty] | 2.0869 | 54.6736 | -32.7405 | 128.7264 | 0 | 0.5696 | 1.3411 | 2.6084
[8 empty] | 2.1345 | 54.9079 | -34.2996 | 130.2855 | 0.00054672 | 0.57204 | 1.3573 | 2.5612
[8 empty] | 2.1853 | 55.4364 | -34.7703 | 130.7561 | 0.00054672 | 0.57755 | 1.3622 | 2.5258
[8 empty] | 2.2384 | 56.406 | -35.5057 | 131.4916 | 0.00054672 | 0.58765 | 1.3699 | 2.5093
[8 empty] | 2.2859 | 56.3462 | -34.5055 | 130.4914 | 0.00054672 | 0.58703 | 1.3595 | 2.4544
[8 empty] | 2.3352 | 56.8747 | -35.6527 | 131.6386 | 0 | 0.59253 | 1.3714 | 2.4253
[8 empty] | 2.3849 | 57.0796 | -35.5645 | 131.5504 | 0.00054672 | 0.59467 | 1.3705 | 2.3833
[8 empty] | 2.4358 | 57.8434 | -37.6531 | 133.639 | 0.00054672 | 0.60262 | 1.3923 | 2.3649
[8 empty] | 2.4855 | 58.0777 | -36.0352 | 132.0211 | 0.00054672 | 0.60506 | 1.3754 | 2.327
[8 empty] | 2.5347 | 58.0178 | -37.3295 | 133.3154 | 0.00054672 | 0.60444 | 1.3889 | 2.2795
[8 empty] | 2.5839 | 58.6346 | -37.2706 | 133.2565 | 0 | 0.61087 | 1.3883 | 2.26
[8 empty] | 2.6337 | 59.0454 | -38.9474 | 134.9333 | 0 | 0.61515 | 1.4058 | 2.2329
[8 empty] | 2.6845 | 59.6621 | -38.0649 | 134.0508 | 0 | 0.62157 | 1.3966 | 2.2135
[8 empty] | 2.7321 | 59.72 | -40.3005 | 136.2864 | 0 | 0.62217 | 1.4199 | 2.1771
[8 empty] | 2.7835 | 60.1896 | -37.3883 | 133.3742 | 0 | 0.62707 | 1.3895 | 2.1538
[8 empty] | 2.8327 | 60.424 | -40.2123 | 136.1982 | 0.00054672 | 0.62951 | 1.4189 | 2.1247
[8 empty] | 2.8819 | 61.0407 | -39.271 | 135.2569 | 0 | 0.63593 | 1.4091 | 2.1098
[8 empty] | 2.9317 | 61.1574 | -41.2419 | 137.2278 | 0.00054672 | 0.63715 | 1.4297 | 2.078
[8 empty] | 2.9809 | 61.274 | -40.6241 | 136.61 | 0.00054672 | 0.63837 | 1.4232 | 2.0476
[8 empty] | 3.0323 | 61.6848 | -39.0062 | 134.9921 | 0 | 0.64264 | 1.4064 | 2.0264
[8 empty] | 3.0815 | 62.1839 | -40.477 | 136.4629 | 0 | 0.64784 | 1.4217 | 2.0102
[8 empty] | 3.1323 | 62.5359 | -39.0062 | 134.9921 | 0 | 0.65151 | 1.4064 | 1.9888
[8 empty] | 3.1804 | 62.7115 | -41.3007 | 137.2866 | 0 | 0.65334 | 1.4303 | 1.9643
[8 empty] | 3.2313 | 63.2399 | -43.8599 | 139.8458 | 0.00054672 | 0.65885 | 1.4569 | 1.9497
[8 empty] | 3.2805 | 63.5625 | -42.6539 | 138.6398 | 0.00054672 | 0.66221 | 1.4444 | 1.9303
[8 empty] | 3.3286 | 63.5028 | -39.6828 | 135.6687 | 0 | 0.66158 | 1.4134 | 1.9006
[8 empty] | 3.3811 | 64.443 | -45.2131 | 141.199 | 0 | 0.67138 | 1.471 | 1.8989
[8 empty] | 3.4286 | 64.2068 | -41.2419 | 137.2278 | 0.00054672 | 0.66892 | 1.4297 | 1.8657
[8 empty] | 3.4784 | 64.9412 | -45.2719 | 141.2578 | 0.00054672 | 0.67657 | 1.4717 | 1.8601
[8 empty] | 3.5293 | 65.1167 | -44.5365 | 140.5224 | 0.00054672 | 0.6784 | 1.464 | 1.8383
[8 empty] | 3.579 | 64.998 | -41.9184 | 137.9043 | 0 | 0.67716 | 1.4367 | 1.8094
[8 empty] | 3.6282 | 65.5854 | -44.5365 | 140.5224 | 0.00054672 | 0.68328 | 1.464 | 1.8011
[8 empty] | 3.6791 | 66.1433 | -45.8014 | 141.7873 | 0 | 0.68909 | 1.4772 | 1.7913
[8 empty] | 3.7288 | 66.613 | -46.0073 | 141.9932 | 0.00054672 | 0.69399 | 1.4793 | 1.78
[8 empty] | 3.7764 | 66.4356 | -44.3894 | 140.3753 | -0.00054672 | 0.69214 | 1.4625 | 1.7529
[8 empty] | 3.8272 | 67.0229 | -46.3603 | 142.3462 | 0.00054672 | 0.69826 | 1.483 | 1.745
[8 empty] | 3.8786 | 67.522 | -47.4193 | 143.4052 | 0.00054672 | 0.70346 | 1.494 | 1.7347
[8 empty] | 3.9262 | 67.9329 | -47.3017 | 143.2876 | 0.00054672 | 0.70774 | 1.4928 | 1.7242
[8 empty] | 3.9776 | 67.9907 | -47.5076 | 143.4935 | 0.00054672 | 0.70834 | 1.4949 | 1.7033
[8 empty] | 4.0252 | 68.3428 | -48.5666 | 144.5525 | 0 | 0.71201 | 1.506 | 1.692
[8 empty] | 4.076 | 68.4595 | -47.5664 | 143.5523 | 0.00054672 | 0.71322 | 1.4956 | 1.6737
[8 empty] | 4.1258 | 68.7821 | -47.6252 | 143.6111 | 0 | 0.71659 | 1.4962 | 1.6613
[8 empty] | 4.1766 | 69.2518 | -48.6548 | 144.6407 | 0.00054672 | 0.72148 | 1.5069 | 1.6524
[8 empty] | 4.2258 | 69.4273 | -48.8313 | 144.8172 | 0.00054672 | 0.72331 | 1.5087 | 1.6373
[8 empty] | 4.2756 | 69.6029 | -49.3902 | 145.3761 | 0.00054672 | 0.72514 | 1.5146 | 1.6223
[8 empty] | 4.3248 | 69.8667 | -49.8021 | 145.788 | 0.00054672 | 0.72789 | 1.5188 | 1.61
[8 empty] | 4.3762 | 70.3952 | -49.7138 | 145.6997 | 0.00054672 | 0.73339 | 1.5179 | 1.6031
[8 empty] | 4.4237 | 70.2766 | -49.3902 | 145.3761 | 0.00054672 | 0.73216 | 1.5146 | 1.5832
[8 empty] | 4.4746 | 70.7463 | -49.8609 | 145.8468 | 0.00054672 | 0.73705 | 1.5195 | 1.5757
[8 empty] | 4.5243 | 70.9219 | -48.9784 | 144.9643 | 0 | 0.73888 | 1.5103 | 1.5623
[8 empty] | 4.5735 | 71.1857 | -49.8609 | 145.8468 | 0.00054672 | 0.74163 | 1.5195 | 1.5512
[8 empty] | 4.6227 | 71.3613 | -50.5963 | 146.5822 | 0 | 0.74346 | 1.5271 | 1.5385
[8 empty] | 4.6741 | 71.9486 | -50.4492 | 146.4351 | 0.00054672 | 0.74957 | 1.5256 | 1.5342
[8 empty] | 4.7233 | 71.83 | -50.5963 | 146.5822 | 0.00054672 | 0.74834 | 1.5271 | 1.5157
[8 empty] | 4.7726 | 72.2998 | -51.1258 | 147.1117 | 0.00054672 | 0.75323 | 1.5326 | 1.5099
[8 empty] | 4.8239 | 73.0342 | -51.0081 | 146.994 | 0.00054672 | 0.76088 | 1.5314 | 1.509
[8 empty] | 4.8715 | 72.5626 | -51.3905 | 147.3764 | 0.00054672 | 0.75597 | 1.5354 | 1.4846
[8 empty] | 4.9207 | 72.9147 | -50.8611 | 146.8469 | 0 | 0.75964 | 1.5299 | 1.4769
[8 empty] | 4.9721 | 73.5021 | -52.6849 | 148.6708 | 0.00054672 | 0.76576 | 1.5489 | 1.4735
[8 empty] | 5.0213 | 73.6188 | -52.832 | 148.8178 | 0 | 0.76698 | 1.5504 | 1.4614
[8 empty] | 5.0711 | 73.8238 | -52.273 | 148.2589 | 0.00054672 | 0.76911 | 1.5446 | 1.4511
[8 empty] | 5.1219 | 74.2935 | -51.8612 | 147.8471 | 0.00054672 | 0.774 | 1.5403 | 1.4458
[8 empty] | 5.1711 | 74.5279 | -53.3615 | 149.3473 | 0 | 0.77645 | 1.5559 | 1.4366
[8 empty] | 5.2209 | 74.5859 | -52.832 | 148.8178 | 0.00054672 | 0.77705 | 1.5504 | 1.424
[8 empty] | 5.2717 | 75.2615 | -52.479 | 148.4649 | 0.00054672 | 0.78409 | 1.5467 | 1.4231
[8 empty] | 5.3215 | 75.3782 | -53.7733 | 149.7592 | 0.00054672 | 0.78531 | 1.5602 | 1.412
[8 empty] | 5.3707 | 75.6127 | -54.0969 | 150.0828 | 0.00054672 | 0.78775 | 1.5636 | 1.4034
[8 empty] | 5.4199 | 75.9059 | -54.5675 | 150.5534 | 0 | 0.7908 | 1.5685 | 1.3961
[8 empty] | 5.4697 | 75.6108 | -54.8323 | 150.8182 | 0.00054672 | 0.78773 | 1.5713 | 1.378
[8 empty] | 5.5189 | 76.5807 | -54.6264 | 150.6123 | 0 | 0.79783 | 1.5691 | 1.3833
[8 empty] | 5.5681 | 76.2562 | -54.7734 | 150.7593 | 0.00054672 | 0.79445 | 1.5706 | 1.3652
[8 empty] | 5.6195 | 76.873 | -55.3912 | 151.3771 | 0.00054672 | 0.80088 | 1.5771 | 1.3637
[8 empty] | 5.6687 | 76.9309 | -52.6849 | 148.6708 | 0 | 0.80148 | 1.5489 | 1.3529
[8 empty] | 5.7201 | 77.6066 | -55.45 | 151.4359 | 0.00054672 | 0.80852 | 1.5777 | 1.3526
[8 empty] | 5.7693 | 77.6057 | -55.8618 | 151.8477 | 0.00054672 | 0.80851 | 1.582 | 1.341
[8 empty] | 5.8168 | 77.4577 | -55.8618 | 151.8477 | 0.00054672 | 0.80697 | 1.582 | 1.3275
[8 empty] | 5.8682 | 78.0157 | -56.3325 | 152.3184 | 0 | 0.81278 | 1.5869 | 1.3254
[8 empty] | 5.9174 | 78.0737 | -56.8032 | 152.7891 | 0 | 0.81339 | 1.5918 | 1.3153
[8 empty] | 5.9666 | 78.1904 | -56.1854 | 152.1713 | 0 | 0.8146 | 1.5854 | 1.3065
[8 empty] | 6.0164 | 78.4837 | -56.5973 | 152.5832 | 0.00054672 | 0.81766 | 1.5896 | 1.3005
[8 empty] | 6.0689 | 78.8358 | -56.7149 | 152.7008 | 0.00054672 | 0.82133 | 1.5909 | 1.2951
[8 empty] | 6.117 | 79.0408 | -56.7149 | 152.7008 | 0 | 0.82346 | 1.5909 | 1.2882
[8 empty] | 6.1662 | 79.1576 | -57.9504 | 153.9363 | 0 | 0.82468 | 1.6037 | 1.2799
[8 empty] | 6.2138 | 79.2744 | -54.7734 | 150.7593 | 0 | 0.8259 | 1.5706 | 1.2719
[8 empty] | 6.2668 | 79.5676 | -57.3915 | 153.3774 | 0.00054672 | 0.82895 | 1.5979 | 1.2659
[8 empty] | 6.3177 | 80.0374 | -58.3328 | 154.3187 | 0 | 0.83385 | 1.6077 | 1.2631
[8 empty] | 6.3652 | 80.1836 | -55.9207 | 151.9066 | 0 | 0.83537 | 1.5826 | 1.256
[8 empty] | 6.415 | 80.3593 | -60.1567 | 156.1425 | 0 | 0.8372 | 1.6267 | 1.249
[8 empty] | 6.4658 | 80.5349 | -59.1565 | 155.1424 | 0.00054672 | 0.83903 | 1.6163 | 1.2418
[8 empty] | 6.5156 | 80.7693 | -59.0094 | 154.9953 | 0 | 0.84147 | 1.6148 | 1.236
[8 empty] | 6.5664 | 81.0037 | -59.0094 | 154.9953 | 0.00054672 | 0.84391 | 1.6148 | 1.23
[8 empty] | 6.614 | 81.1206 | -59.5683 | 155.5542 | 0 | 0.84513 | 1.6206 | 1.2229
[8 empty] | 6.6638 | 81.2962 | -58.9506 | 154.9365 | 0.00054672 | 0.84696 | 1.6142 | 1.2164
[8 empty] | 6.7146 | 81.413 | -60.3037 | 156.2896 | 0.00054672 | 0.84818 | 1.6283 | 1.2089
[8 empty] | 6.7638 | 81.7357 | -60.3037 | 156.2896 | 0 | 0.85154 | 1.6283 | 1.2049
[8 empty] | 6.8136 | 82.0878 | -60.5096 | 156.4955 | 0.00054672 | 0.85521 | 1.6304 | 1.2013
[8 empty] | 6.8644 | 82.2046 | -60.5685 | 156.5544 | 0 | 0.85642 | 1.631 | 1.1941
[8 empty] | 6.9142 | 82.4979 | -60.6273 | 156.6132 | 0.00054672 | 0.85948 | 1.6316 | 1.1897
[8 empty] | 6.9617 | 82.3794 | -62.2452 | 158.2311 | 0 | 0.85824 | 1.6485 | 1.1799
[8 empty] | 7.0126 | 82.4962 | -61.1862 | 157.1721 | 0 | 0.85946 | 1.6375 | 1.173
[8 empty] | 7.0623 | 82.9366 | -61.0391 | 157.025 | 0.00054672 | 0.86405 | 1.6359 | 1.171
[8 empty] | 7.1115 | 83.0534 | -61.3039 | 157.2898 | 0.00054672 | 0.86527 | 1.6387 | 1.1645
[8 empty] | 7.1624 | 83.5232 | -60.5685 | 156.5544 | 0.00054672 | 0.87016 | 1.631 | 1.1628
[8 empty] | 7.2105 | 83.3459 | -60.8921 | 156.878 | 0 | 0.86831 | 1.6344 | 1.1526
[8 empty] | 7.2613 | 83.5803 | -60.9803 | 156.9662 | 0 | 0.87076 | 1.6353 | 1.1477
[8 empty] | 7.3106 | 83.8736 | -61.9805 | 157.9664 | 0 | 0.87381 | 1.6457 | 1.144
[8 empty] | 7.3619 | 83.9316 | -61.5686 | 157.5545 | 0 | 0.87442 | 1.6414 | 1.1368
[8 empty] | 7.4112 | 84.372 | -61.9216 | 157.9075 | 0 | 0.879 | 1.6451 | 1.1352
[8 empty] | 7.4609 | 84.43 | -61.451 | 157.4369 | 0 | 0.87961 | 1.6402 | 1.1284
[8 empty] | 7.5101 | 84.4292 | -62.0393 | 158.0252 | 0 | 0.8796 | 1.6463 | 1.121
[8 empty] | 7.5593 | 84.546 | -61.9805 | 157.9664 | 0 | 0.88082 | 1.6457 | 1.1153
[8 empty] | 7.6107 | 85.1334 | -62.0393 | 158.0252 | 0 | 0.88694 | 1.6463 | 1.1155
[8 empty] | 7.6583 | 84.7208 | -62.3923 | 158.3782 | 0 | 0.88264 | 1.65 | 1.1031
[8 empty] | 7.7091 | 85.1318 | -62.4511 | 158.437 | 0.00054672 | 0.88692 | 1.6506 | 1.1012
[8 empty] | 7.7589 | 85.3369 | -62.2452 | 158.2311 | 0 | 0.88906 | 1.6485 | 1.0968
[8 empty] | 7.8081 | 85.189 | -62.2452 | 158.2311 | 0.00054672 | 0.88752 | 1.6485 | 1.088
[8 empty] | 7.8573 | 85.3941 | -63.3336 | 159.3195 | 0 | 0.88965 | 1.6598 | 1.0838
[8 empty] | 7.9087 | 85.805 | -63.5395 | 159.5254 | 0 | 0.89393 | 1.662 | 1.0819
[8 empty] | 7.9579 | 85.9807 | -63.6572 | 159.6431 | 0.00054672 | 0.89576 | 1.6632 | 1.0774
[8 empty] | 8.0093 | 85.921 | -63.8631 | 159.849 | 0 | 0.89514 | 1.6653 | 1.0698
[8 empty] | 8.0569 | 85.9202 | -63.5984 | 159.5843 | 0 | 0.89513 | 1.6626 | 1.0635
[8 empty] | 8.1077 | 86.3312 | -63.1865 | 159.1724 | 0.00054672 | 0.89942 | 1.6583 | 1.0619
[8 empty] | 8.1558 | 86.0951 | -63.1277 | 159.1136 | 0 | 0.89696 | 1.6577 | 1.0527
[8 empty] | 8.2067 | 86.3296 | -62.2452 | 158.2311 | 0 | 0.8994 | 1.6485 | 1.049
[8 empty] | 8.2559 | 86.3876 | -62.51 | 158.4959 | 0.00054672 | 0.9 | 1.6512 | 1.0435
[8 empty] | 8.3073 | 86.828 | -63.8043 | 159.7902 | 0 | 0.90459 | 1.6647 | 1.0423
[8 empty] | 8.3548 | 86.386 | -63.5984 | 159.5843 | 0 | 0.89999 | 1.6626 | 1.0311
[8 empty] | 8.4062 | 87.0029 | -63.4513 | 159.4372 | 0.00054672 | 0.90641 | 1.661 | 1.0321
[8 empty] | 8.4554 | 86.8844 | -63.6572 | 159.6431 | 0 | 0.90518 | 1.6632 | 1.0247
[8 empty] | 8.503 | 87.0013 | -63.4513 | 159.4372 | 0.00054672 | 0.9064 | 1.661 | 1.0204
[8 empty] | 8.556 | 87.6476 | -63.8631 | 159.849 | 0.00054672 | 0.91313 | 1.6653 | 1.0216
[8 empty] | 8.6036 | 87.235 | -63.5984 | 159.5843 | 0.00054672 | 0.90883 | 1.6626 | 1.0112
[8 empty] | 8.6545 | 87.4107 | -63.8631 | 159.849 | 0 | 0.91066 | 1.6653 | 1.0072
[8 empty] | 8.7042 | 87.351 | -63.8043 | 159.7902 | 0.00054672 | 0.91004 | 1.6647 | 1.0008
[8 empty] | 8.7551 | 87.7032 | -63.7455 | 159.7314 | 0 | 0.91371 | 1.6641 | 0.99901
[8 empty] | 8.8026 | 87.7613 | -63.7455 | 159.7314 | 0 | 0.91431 | 1.6641 | 0.99427
[8 empty] | 8.854 | 88.084 | -63.8631 | 159.849 | 0.00054672 | 0.91768 | 1.6653 | 0.99215
[8 empty] | 8.9032 | 88.2009 | -63.5984 | 159.5843 | 0 | 0.91889 | 1.6626 | 0.98798
[8 empty] | 8.953 | 88.2001 | -63.7455 | 159.7314 | 0 | 0.91889 | 1.6641 | 0.98248
[8 empty] | 9.0022 | 87.964 | -63.8631 | 159.849 | 0 | 0.91643 | 1.6653 | 0.97449
[8 empty] | 9.053 | 88.6692 | -64.2161 | 160.202 | 0 | 0.92377 | 1.669 | 0.9768
[8 empty] | 9.1011 | 88.3743 | -63.8631 | 159.849 | 0 | 0.9207 | 1.6653 | 0.9684
[8 empty] | 9.152 | 88.55 | -63.8631 | 159.849 | 0 | 0.92253 | 1.6653 | 0.96494
[8 empty] | 9.2012 | 88.608 | -63.7455 | 159.7314 | 0.00054672 | 0.92314 | 1.6641 | 0.96041
[8 empty] | 9.2526 | 88.8425 | -64.0102 | 159.9961 | 0.00054672 | 0.92558 | 1.6669 | 0.95761
[8 empty] | 9.3002 | 88.5476 | -63.6572 | 159.6431 | 0 | 0.92251 | 1.6632 | 0.94954
[8 empty] | 9.3494 | 88.6057 | -63.8631 | 159.849 | 0 | 0.92311 | 1.6653 | 0.94516
[8 empty] | 9.4008 | 88.9579 | -63.8631 | 159.849 | 0 | 0.92678 | 1.6653 | 0.94374
[8 empty] | 9.45 | 89.0748 | -63.922 | 159.9079 | 0.00054672 | 0.928 | 1.666 | 0.94006
[8 empty] | 9.503 | 89.5152 | -64.069 | 160.0549 | 0 | 0.93259 | 1.6675 | 0.93945
[8 empty] | 9.5489 | 89.2792 | -63.7455 | 159.7314 | 0 | 0.93013 | 1.6641 | 0.93246
[8 empty] | 9.5998 | 89.396 | -64.069 | 160.0549 | 0 | 0.93135 | 1.6675 | 0.92874
[8 empty] | 9.6495 | 89.4541 | -63.922 | 159.9079 | 0 | 0.93195 | 1.666 | 0.92455
[8 empty] | 9.6987 | 89.5122 | -63.8043 | 159.7902 | 0.00054672 | 0.93256 | 1.6647 | 0.92046
[8 empty] | 9.7479 | 89.4526 | -63.5984 | 159.5843 | 0 | 0.93193 | 1.6626 | 0.9152
[8 empty] | 9.7977 | 89.8048 | -62.7159 | 158.7018 | 0 | 0.9356 | 1.6534 | 0.91415
[8 empty] | 9.8486 | 89.8629 | -63.5984 | 159.5843 | 0 | 0.93621 | 1.6626 | 0.91002
[8 empty] | 9.8983 | 89.7444 | -63.7455 | 159.7314 | 0.00054672 | 0.93498 | 1.6641 | 0.90425
[8 empty] | 9.9475 | 89.8025 | -63.8631 | 159.849 | 0.00054672 | 0.93558 | 1.6653 | 0.90036
[8 empty] | 9.9989 | 89.9782 | -63.5984 | 159.5843 | 0.00054672 | 0.93741 | 1.6626 | 0.89749
[8 empty] | 10.0465 | 89.8598 | -60.7744 | 156.7603 | 0 | 0.93618 | 1.6332 | 0.89206
[8 empty] | 10.0973 | 90.0944 | -63.1865 | 159.1724 | 0 | 0.93862 | 1.6583 | 0.88989
[8 empty] | 10.1465 | 90.2701 | -63.5984 | 159.5843 | 0 | 0.94045 | 1.6626 | 0.88731
[8 empty] | 10.1979 | 90.8283 | -63.3336 | 159.3195 | 0.00054672 | 0.94627 | 1.6598 | 0.88831
[8 empty] | 10.2455 | 90.3275 | -62.1864 | 158.1723 | 0 | 0.94105 | 1.6479 | 0.8793
[8 empty] | 10.2947 | 90.1502 | -62.5982 | 158.5841 | 0 | 0.9392 | 1.6522 | 0.87337
[8 empty] | 10.3461 | 90.5319 | -62.7159 | 158.7018 | 0 | 0.94318 | 1.6534 | 0.87272
[8 empty] | 10.3953 | 90.3252 | -63.1277 | 159.1136 | 0.00054672 | 0.94103 | 1.6577 | 0.86661
[8 empty] | 10.4467 | 90.9422 | -62.7747 | 158.7606 | 0 | 0.94745 | 1.654 | 0.86825
[8 empty] | 10.4959 | 91.0003 | -64.0102 | 159.9961 | 0 | 0.94806 | 1.6669 | 0.86473
[8 empty] | 10.5457 | 90.7642 | -63.8631 | 159.849 | 0 | 0.9456 | 1.6653 | 0.85841
[8 empty] | 10.5949 | 90.8223 | -63.8043 | 159.7902 | 0.00054672 | 0.94621 | 1.6647 | 0.85497
[8 empty] | 10.6441 | 90.7628 | -63.5395 | 159.5254 | 0 | 0.94558 | 1.662 | 0.85046
[8 empty] | 10.6955 | 91.2327 | -63.4513 | 159.4372 | 0 | 0.95048 | 1.661 | 0.85077
[8 empty] | 10.7447 | 91.1143 | -63.3925 | 159.3784 | 0.00054672 | 0.94925 | 1.6604 | 0.84577
[8 empty] | 10.7939 | 91.1136 | -62.1276 | 158.1134 | 0.00054672 | 0.94924 | 1.6473 | 0.84191
[8 empty] | 10.8436 | 91.1717 | -63.3925 | 159.3784 | 0.00054672 | 0.94984 | 1.6604 | 0.83858
[8 empty] | 10.8928 | 90.7591 | -64.3926 | 160.3785 | 0 | 0.94555 | 1.6709 | 0.83101
[8 empty] | 10.942 | 91.0526 | -62.9806 | 158.9665 | 0 | 0.9486 | 1.6561 | 0.82995
[8 empty] | 10.9918 | 91.1695 | -63.8631 | 159.849 | 0 | 0.94982 | 1.6653 | 0.82726
[8 empty] | 11.0426 | 91.5806 | -62.7159 | 158.7018 | 0.00054672 | 0.9541 | 1.6534 | 0.82717
[8 empty] | 11.0924 | 91.2857 | -63.1277 | 159.1136 | 0.00054672 | 0.95103 | 1.6577 | 0.8208
[8 empty] | 11.1416 | 91.3438 | -62.863 | 158.8489 | 0 | 0.95164 | 1.6549 | 0.8177
[8 empty] | 11.1925 | 91.6961 | -62.7747 | 158.7606 | 0 | 0.95531 | 1.654 | 0.81713
[8 empty] | 11.24 | 91.2836 | -61.1862 | 157.1721 | 0.00054672 | 0.95101 | 1.6375 | 0.81
[8 empty] | 11.2931 | 91.577 | -62.51 | 158.4959 | 0 | 0.95407 | 1.6512 | 0.8088
[8 empty] | 11.3406 | 91.5763 | -62.863 | 158.8489 | 0 | 0.95406 | 1.6549 | 0.8054
[8 empty] | 11.3904 | 91.6344 | -59.9507 | 155.9366 | 0.00054672 | 0.95467 | 1.6246 | 0.80239
[8 empty] | 11.4396 | 91.5749 | -62.3041 | 158.2899 | 0 | 0.95405 | 1.6491 | 0.79842
[8 empty] | 11.491 | 91.8977 | -61.9216 | 157.9075 | 0 | 0.95741 | 1.6451 | 0.79766
[8 empty] | 11.5385 | 91.6323 | -61.8334 | 157.8193 | 0.00054672 | 0.95464 | 1.6442 | 0.79207
[8 empty] | 11.5894 | 91.8963 | -62.4511 | 158.437 | 0 | 0.95739 | 1.6506 | 0.79087
[8 empty] | 11.6391 | 92.0133 | -61.9216 | 157.9075 | 0 | 0.95861 | 1.6451 | 0.7885
[8 empty] | 11.69 | 92.1891 | -62.3923 | 158.3782 | 0.00054672 | 0.96044 | 1.65 | 0.78657
[8 empty] | 11.7392 | 92.0707 | -62.51 | 158.4959 | 0 | 0.95921 | 1.6512 | 0.78227
[8 empty] | 11.789 | 92.1877 | -61.1862 | 157.1721 | 0.00054672 | 0.96043 | 1.6375 | 0.77996
[8 empty] | 11.8382 | 92.0693 | -61.098 | 157.0839 | 0.00054672 | 0.9592 | 1.6365 | 0.77571
[8 empty] | 11.8874 | 91.8922 | -61.0391 | 157.025 | 0.00054672 | 0.95735 | 1.6359 | 0.77101
[8 empty] | 11.9388 | 92.3621 | -58.5387 | 154.5246 | 0.00054672 | 0.96225 | 1.6099 | 0.77163
[8 empty] | 11.988 | 92.2438 | -60.5685 | 156.5544 | 0.00054672 | 0.96101 | 1.631 | 0.76748
[8 empty] | 12.0355 | 91.8901 | -61.8334 | 157.8193 | 0.00054672 | 0.95733 | 1.6442 | 0.7615
[8 empty] | 12.0869 | 92.0659 | -61.0391 | 157.025 | 0.00054672 | 0.95916 | 1.6359 | 0.75972
[8 empty] | 12.1378 | 92.477 | -61.5098 | 157.4957 | 0 | 0.96344 | 1.6408 | 0.75992
[8 empty] | 12.1859 | 91.888 | -61.451 | 157.4369 | 0 | 0.95731 | 1.6402 | 0.75209
[8 empty] | 12.2367 | 92.2992 | -61.451 | 157.4369 | 0 | 0.96159 | 1.6402 | 0.75233
[8 empty] | 12.2859 | 92.3573 | -61.451 | 157.4369 | 0.0010934 | 0.9622 | 1.6402 | 0.74979
[8 empty] | 12.3373 | 92.6508 | -61.5098 | 157.4957 | 0 | 0.96525 | 1.6408 | 0.74904
[8 empty] | 12.3849 | 92.2971 | -62.7747 | 158.7606 | 0.00054672 | 0.96157 | 1.654 | 0.74331
[8 empty] | 12.4363 | 92.5906 | -62.3041 | 158.2899 | 0.00054672 | 0.96463 | 1.6491 | 0.7426
[8 empty] | 12.4872 | 92.5311 | -60.9803 | 156.9662 | 0 | 0.96401 | 1.6353 | 0.7391
[8 empty] | 12.5347 | 92.4128 | -60.5096 | 156.4955 | 0 | 0.96277 | 1.6304 | 0.73535
[8 empty] | 12.5845 | 92.4709 | -60.8332 | 156.8191 | 0 | 0.96338 | 1.6338 | 0.7329
[8 empty] | 12.6337 | 92.5291 | -60.8921 | 156.878 | 0.00054672 | 0.96399 | 1.6344 | 0.73051
[8 empty] | 12.6845 | 92.7049 | -61.098 | 157.0839 | -0.00054672 | 0.96582 | 1.6365 | 0.72897
[8 empty] | 12.7343 | 92.7043 | -61.5686 | 157.5545 | 0 | 0.96581 | 1.6414 | 0.72611
[8 empty] | 12.7835 | 92.5271 | -61.3627 | 157.3486 | 0.00054672 | 0.96397 | 1.6393 | 0.72193
[8 empty] | 12.8327 | 92.35 | -60.6273 | 156.6132 | 0 | 0.96212 | 1.6316 | 0.71778
[8 empty] | 12.8841 | 92.9376 | -60.1567 | 156.1425 | 0.00054672 | 0.96824 | 1.6267 | 0.71948
[8 empty] | 12.9333 | 92.8781 | -60.4214 | 156.4073 | 0 | 0.96762 | 1.6295 | 0.71628
[8 empty] | 12.9831 | 92.7598 | -59.2153 | 155.2012 | 0 | 0.96639 | 1.6169 | 0.71263
[8 empty] | 13.0323 | 92.6415 | -59.6272 | 155.6131 | 0 | 0.96516 | 1.6212 | 0.70903
[8 empty] | 13.0831 | 92.8173 | -57.2738 | 153.2597 | 0 | 0.96699 | 1.5967 | 0.70762
[8 empty] | 13.1312 | 92.4049 | -58.7447 | 154.7306 | 0.00054672 | 0.96269 | 1.612 | 0.70188
[8 empty] | 13.1821 | 92.8749 | -59.4801 | 155.466 | 0 | 0.96759 | 1.6197 | 0.70274
[8 empty] | 13.2313 | 92.7566 | -57.1268 | 153.1127 | 0 | 0.96636 | 1.5952 | 0.69923
[8 empty] | 13.2827 | 93.0795 | -58.6858 | 154.6717 | -0.00054672 | 0.96972 | 1.6114 | 0.69896
[8 empty] | 13.3302 | 92.6376 | -58.9506 | 154.9365 | 0.00054672 | 0.96512 | 1.6142 | 0.69315
[8 empty] | 13.3816 | 92.9311 | -59.8331 | 155.819 | 0.00054672 | 0.96817 | 1.6234 | 0.69268
[8 empty] | 13.4308 | 92.8128 | -59.0094 | 154.9953 | 0 | 0.96694 | 1.6148 | 0.68926
[8 empty] | 13.4784 | 92.8122 | -56.5973 | 152.5832 | -0.00054672 | 0.96694 | 1.5896 | 0.68683
[8 empty] | 13.5314 | 93.1351 | -59.8919 | 155.8778 | 0 | 0.9703 | 1.624 | 0.68652
[8 empty] | 13.579 | 92.8109 | -59.686 | 155.6719 | 0 | 0.96692 | 1.6218 | 0.68173
[8 empty] | 13.632 | 93.075 | -59.6272 | 155.6131 | 0.00054672 | 0.96967 | 1.6212 | 0.68101
[8 empty] | 13.678 | 92.9273 | -60.8332 | 156.8191 | 0.00054672 | 0.96814 | 1.6338 | 0.67765
[8 empty] | 13.7288 | 92.8678 | -59.686 | 155.6719 | 0 | 0.96752 | 1.6218 | 0.6747
[8 empty] | 13.7764 | 92.8672 | -60.1567 | 156.1425 | 0 | 0.96751 | 1.6267 | 0.67237
[8 empty] | 13.8294 | 93.4255 | -60.039 | 156.0249 | 0.00054672 | 0.97333 | 1.6255 | 0.67383
[8 empty] | 13.8786 | 93.0719 | -59.5683 | 155.5542 | 0.00054672 | 0.96964 | 1.6206 | 0.66889
[8 empty] | 13.9284 | 93.0124 | -58.9506 | 154.9365 | 0.00054672 | 0.96902 | 1.6142 | 0.66607
[8 empty] | 13.9776 | 93.1883 | -59.1565 | 155.1424 | 0.00054672 | 0.97085 | 1.6163 | 0.66499
[8 empty] | 14.0284 | 93.3642 | -59.2742 | 155.2601 | 0 | 0.97269 | 1.6175 | 0.66383
[8 empty] | 14.0765 | 92.8046 | -58.9506 | 154.9365 | 0.00054672 | 0.96686 | 1.6142 | 0.65759
[8 empty] | 14.1274 | 93.1864 | -58.9506 | 154.9365 | 0.00054672 | 0.97083 | 1.6142 | 0.65792
[8 empty] | 14.1766 | 93.3623 | -58.9506 | 154.9365 | 0.00054672 | 0.97267 | 1.6142 | 0.65688
[8 empty] | 14.2264 | 93.1264 | -57.1268 | 153.1127 | 0.0010934 | 0.97021 | 1.5952 | 0.65292
[8 empty] | 14.2756 | 93.1258 | -57.5974 | 153.5833 | 0.00054672 | 0.9702 | 1.6001 | 0.65067
[8 empty] | 14.327 | 93.4781 | -57.3915 | 153.3774 | 0.00054672 | 0.97387 | 1.5979 | 0.6508
[8 empty] | 14.3762 | 93.1834 | -56.862 | 152.8479 | 0.00054672 | 0.9708 | 1.5924 | 0.64652
[8 empty] | 14.4254 | 93.1828 | -56.9208 | 152.9067 | 0.00054672 | 0.9708 | 1.593 | 0.64431
[8 empty] | 14.4768 | 93.5351 | -56.5973 | 152.5832 | 0 | 0.97447 | 1.5896 | 0.64445
[8 empty] | 14.526 | 93.2404 | -56.6561 | 152.642 | 0 | 0.9714 | 1.5903 | 0.64024
[8 empty] | 14.5752 | 93.1221 | -56.0383 | 152.0242 | 0 | 0.97016 | 1.5838 | 0.63727
[8 empty] | 14.6249 | 93.1803 | -56.1854 | 152.1713 | 0.00054672 | 0.97077 | 1.5854 | 0.6355
[8 empty] | 14.6741 | 93.0621 | -56.2443 | 152.2302 | 0.00054672 | 0.96954 | 1.586 | 0.63256
[8 empty] | 14.7255 | 93.591 | -56.6561 | 152.642 | 0 | 0.97505 | 1.5903 | 0.63395
[8 empty] | 14.7747 | 93.355 | -59.4801 | 155.466 | 0.00054672 | 0.97259 | 1.6197 | 0.63024
[8 empty] | 14.8239 | 93.2956 | -57.2738 | 153.2597 | 0.00054672 | 0.97197 | 1.5967 | 0.62775
[8 empty] | 14.8737 | 93.2362 | -57.3327 | 153.3186 | 0 | 0.97135 | 1.5973 | 0.62525
[8 empty] | 14.9245 | 93.6474 | -57.5386 | 153.5245 | 0 | 0.97564 | 1.5994 | 0.62587
[8 empty] | 14.9743 | 93.4703 | -58.1269 | 154.1128 | 0.00054672 | 0.97379 | 1.6056 | 0.62261
[8 empty] | 15.0252 | 93.4109 | -58.2152 | 154.2011 | 0 | 0.97317 | 1.6065 | 0.62011
[8 empty] | 15.0727 | 93.4692 | -58.1269 | 154.1128 | 0 | 0.97378 | 1.6056 | 0.61854
[8 empty] | 15.1203 | 93.1745 | -58.6858 | 154.6717 | 0.00054672 | 0.97071 | 1.6114 | 0.61464
[8 empty] | 15.1717 | 93.2327 | -58.2152 | 154.2011 | 0.00054672 | 0.97132 | 1.6065 | 0.61294
[8 empty] | 15.2225 | 93.4674 | -58.627 | 154.6129 | 0 | 0.97376 | 1.6108 | 0.61244
[8 empty] | 15.2723 | 93.408 | -58.1269 | 154.1128 | 0 | 0.97314 | 1.6056 | 0.61005
[8 empty] | 15.3215 | 93.4075 | -58.7447 | 154.7306 | 0 | 0.97314 | 1.612 | 0.60809
[8 empty] | 15.3707 | 93.2304 | -57.0091 | 152.995 | 0 | 0.97129 | 1.5939 | 0.60499
[8 empty] | 15.4221 | 93.4651 | -58.0093 | 153.9951 | 0 | 0.97374 | 1.6044 | 0.6045
[8 empty] | 15.4713 | 93.6999 | -58.4211 | 154.407 | 0 | 0.97618 | 1.6086 | 0.60409
[8 empty] | 15.521 | 93.464 | -56.7149 | 152.7008 | 0 | 0.97373 | 1.5909 | 0.60064
[8 empty] | 15.5686 | 93.1105 | -56.862 | 152.8479 | 0.00054672 | 0.97004 | 1.5924 | 0.59653
[8 empty] | 15.6211 | 93.6982 | -56.4502 | 152.4361 | 0 | 0.97617 | 1.5881 | 0.59829
[8 empty] | 15.6687 | 93.1093 | -55.9207 | 151.9066 | 0 | 0.97003 | 1.5826 | 0.59271
[8 empty] | 15.7184 | 92.9911 | -56.8032 | 152.7891 | 0 | 0.9688 | 1.5918 | 0.59009
[8 empty] | 15.7676 | 93.1082 | -56.7149 | 152.7008 | 0.00054672 | 0.97002 | 1.5909 | 0.58899
[8 empty] | 15.819 | 93.4606 | -55.3912 | 151.3771 | 0 | 0.97369 | 1.5771 | 0.5893
[8 empty] | 15.8682 | 93.2247 | -56.5384 | 152.5243 | 0.00054672 | 0.97123 | 1.589 | 0.58599
[8 empty] | 15.9196 | 93.5183 | -56.8032 | 152.7891 | 0.00054672 | 0.97429 | 1.5918 | 0.58594
[8 empty] | 15.9688 | 93.3413 | -56.862 | 152.8479 | 0 | 0.97245 | 1.5924 | 0.58302
[8 empty] | 16.018 | 93.6349 | -56.5973 | 152.5832 | 0.00054672 | 0.97551 | 1.5896 | 0.58307
[8 empty] | 16.0694 | 93.5167 | -54.9794 | 150.9653 | 0.00054672 | 0.97428 | 1.5728 | 0.58047
[8 empty] | 16.117 | 93.7515 | -56.7149 | 152.7008 | 0.00054672 | 0.97672 | 1.5909 | 0.58021
[8 empty] | 16.1662 | 93.2214 | -53.8909 | 149.8768 | 0 | 0.9712 | 1.5614 | 0.57517
[8 empty] | 16.2176 | 93.515 | -56.3913 | 152.3772 | 0.00054672 | 0.97426 | 1.5875 | 0.57515
[8 empty] | 16.2668 | 93.4557 | -56.8032 | 152.7891 | 0 | 0.97364 | 1.5918 | 0.57305
[8 empty] | 16.316 | 93.2786 | -51.9495 | 147.9354 | 0 | 0.9718 | 1.5412 | 0.57023
[8 empty] | 16.3658 | 93.3369 | -56.3913 | 152.3772 | 0 | 0.9724 | 1.5875 | 0.56886
[8 empty] | 16.4166 | 93.7482 | -56.0383 | 152.0242 | 0 | 0.97669 | 1.5838 | 0.5696
[8 empty] | 16.4664 | 93.5123 | -55.3912 | 151.3771 | 0.00054672 | 0.97423 | 1.5771 | 0.56645
[8 empty] | 16.5156 | 93.5706 | -55.7148 | 151.7007 | 0.00054672 | 0.97484 | 1.5804 | 0.56511
[8 empty] | 16.5664 | 93.7466 | -55.6559 | 151.6418 | 0 | 0.97667 | 1.5798 | 0.56444
[8 empty] | 16.6162 | 93.8049 | -55.3912 | 151.3771 | 0.00054672 | 0.97728 | 1.5771 | 0.5631
[8 empty] | 16.6638 | 93.2161 | -55.097 | 151.0829 | 0.00054672 | 0.97114 | 1.574 | 0.55796
[8 empty] | 16.713 | 93.2744 | -54.038 | 150.0239 | 0 | 0.97175 | 1.563 | 0.55667
[8 empty] | 16.7644 | 93.3327 | -55.3912 | 151.3771 | 0.00054672 | 0.97236 | 1.5771 | 0.55531
[8 empty] | 16.8152 | 93.3321 | -55.097 | 151.0829 | 0.00054672 | 0.97235 | 1.574 | 0.55362
[8 empty] | 16.865 | 93.6846 | -55.45 | 151.4359 | 0 | 0.97602 | 1.5777 | 0.55408
[8 empty] | 16.9142 | 93.5664 | -55.2441 | 151.23 | 0.00054672 | 0.97479 | 1.5755 | 0.55177
[8 empty] | 16.965 | 93.4482 | -54.038 | 150.0239 | 0 | 0.97356 | 1.563 | 0.54942
[8 empty] | 17.0131 | 93.2712 | -55.1853 | 151.1712 | 0.00054672 | 0.97172 | 1.5749 | 0.54683
[8 empty] | 17.0623 | 93.6825 | -55.097 | 151.0829 | 0.00054672 | 0.976 | 1.574 | 0.54766
[8 empty] | 17.1132 | 93.2114 | -54.8323 | 150.8182 | 0.00054672 | 0.97109 | 1.5713 | 0.54328
[8 empty] | 17.1646 | 93.505 | -55.1853 | 151.1712 | 0 | 0.97415 | 1.5749 | 0.54336
[8 empty] | 17.2121 | 92.8868 | -55.097 | 151.0829 | 0.00054672 | 0.96771 | 1.574 | 0.53827
[8 empty] | 17.2613 | 93.151 | -55.1853 | 151.1712 | 0.00054672 | 0.97047 | 1.5749 | 0.53827
[8 empty] | 17.3111 | 93.1505 | -55.5089 | 151.4947 | 0.00054672 | 0.97046 | 1.5783 | 0.53672
[8 empty] | 17.3619 | 93.6795 | -55.8618 | 151.8477 | 0 | 0.97597 | 1.582 | 0.53819
[8 empty] | 17.4117 | 93.326 | -55.3912 | 151.3771 | 0 | 0.97229 | 1.5771 | 0.53462
[8 empty] | 17.4625 | 93.149 | -54.7734 | 150.7593 | 0.00054672 | 0.97044 | 1.5706 | 0.53205
[8 empty] | 17.5101 | 93.2073 | -54.9794 | 150.9653 | 0 | 0.97105 | 1.5728 | 0.53094
[8 empty] | 17.5615 | 93.501 | -55.097 | 151.0829 | 0.00054672 | 0.97411 | 1.574 | 0.53106
[8 empty] | 17.6107 | 93.5593 | -55.3029 | 151.2888 | 0.00054672 | 0.97472 | 1.5762 | 0.52991
[8 empty] | 17.6599 | 93.5 | -55.5089 | 151.4947 | 0.00054672 | 0.9741 | 1.5783 | 0.52809
[8 empty] | 17.7097 | 93.4407 | -55.0382 | 151.0241 | 0.00054672 | 0.97348 | 1.5734 | 0.52628
[8 empty] | 17.7605 | 93.6755 | -55.5677 | 151.5536 | 0 | 0.97593 | 1.5789 | 0.52609
[8 empty] | 17.8081 | 93.2632 | -50.3904 | 146.3763 | -0.00054672 | 0.97163 | 1.525 | 0.52237
[8 empty] | 17.8595 | 93.3215 | -51.214 | 147.1999 | 0 | 0.97224 | 1.5336 | 0.52119
[8 empty] | 17.9087 | 93.4387 | -49.7138 | 145.6997 | 0 | 0.97346 | 1.5179 | 0.52042
[8 empty] | 17.9563 | 92.8205 | -55.9795 | 151.9654 | 0 | 0.96702 | 1.5832 | 0.51559
[8 empty] | 18.0077 | 93.0847 | -50.5963 | 146.5822 | 0.00054672 | 0.96978 | 1.5271 | 0.51559
[8 empty] | 18.0585 | 93.0254 | -56.5384 | 152.5243 | 0 | 0.96916 | 1.589 | 0.51381
[8 empty] | 18.1083 | 93.3779 | -55.9207 | 151.9066 | 0 | 0.97283 | 1.5826 | 0.51435
[8 empty] | 18.1575 | 93.3186 | -55.6559 | 151.6418 | 0.00054672 | 0.97221 | 1.5798 | 0.51262
[8 empty] | 18.2067 | 93.0828 | -55.7736 | 151.7595 | 0.00054672 | 0.96976 | 1.5811 | 0.50994
[8 empty] | 18.2564 | 93.0823 | -52.9496 | 148.9355 | 0.00054672 | 0.96975 | 1.5516 | 0.50855
[8 empty] | 18.3073 | 92.8759 | -52.5378 | 148.5237 | 0.00054672 | 0.9676 | 1.5473 | 0.50601
[8 empty] | 18.357 | 93.1402 | -51.2729 | 147.2588 | 0.00054672 | 0.97035 | 1.5342 | 0.50608
[8 empty] | 18.4046 | 92.7574 | -52.0083 | 147.9942 | 0 | 0.96636 | 1.5418 | 0.50269
[8 empty] | 18.4554 | 93.0805 | -51.6847 | 147.6706 | 0 | 0.96973 | 1.5385 | 0.50306
[8 empty] | 18.5068 | 93.0211 | -52.1554 | 148.1413 | 0.00054672 | 0.96911 | 1.5434 | 0.50134
[8 empty] | 18.5544 | 93.0207 | -50.7434 | 146.7293 | 0 | 0.96911 | 1.5287 | 0.50005
[8 empty] | 18.6052 | 93.1967 | -56.1266 | 152.1125 | 0.0010934 | 0.97094 | 1.5847 | 0.49963
[8 empty] | 18.655 | 93.1963 | -50.5963 | 146.5822 | 0 | 0.97094 | 1.5271 | 0.4983
[8 empty] | 18.7042 | 93.49 | -52.0083 | 147.9942 | 0 | 0.974 | 1.5418 | 0.49856
[8 empty] | 18.7534 | 93.0777 | -50.3316 | 146.3175 | 0 | 0.9697 | 1.5244 | 0.49505
[8 empty] | 18.8048 | 93.3714 | -54.4499 | 150.4358 | 0.00054672 | 0.97276 | 1.5673 | 0.49526
[8 empty] | 18.854 | 93.3121 | -52.9496 | 148.9355 | 0 | 0.97214 | 1.5516 | 0.49365
[8 empty] | 18.9054 | 93.194 | -54.4499 | 150.4358 | -0.00054672 | 0.97091 | 1.5673 | 0.49168
[8 empty] | 18.953 | 93.3112 | -54.4499 | 150.4358 | 0.00054672 | 0.97213 | 1.5673 | 0.49107
[8 empty] | 19.0022 | 93.4284 | -53.8909 | 149.8768 | 0 | 0.97336 | 1.5614 | 0.49041
[8 empty] | 19.0536 | 93.2515 | -54.3616 | 150.3475 | 0.0010934 | 0.97151 | 1.5663 | 0.48816
[8 empty] | 19.1028 | 93.3687 | -53.7733 | 149.7592 | 0.00054672 | 0.97273 | 1.5602 | 0.48752
[8 empty] | 19.152 | 93.0741 | -52.9496 | 148.9355 | 0.00054672 | 0.96966 | 1.5516 | 0.48473
[8 empty] | 19.2017 | 93.0736 | -49.2431 | 145.229 | 0.00054672 | 0.96966 | 1.513 | 0.48347
[8 empty] | 19.2548 | 93.6615 | -54.6264 | 150.6123 | 0.00054672 | 0.97578 | 1.5691 | 0.48519
[8 empty] | 19.3024 | 93.4257 | -54.5675 | 150.5534 | 0.00054672 | 0.97333 | 1.5685 | 0.48277
[8 empty] | 19.3532 | 93.19 | -49.302 | 145.2879 | 0 | 0.97087 | 1.5136 | 0.48029
[8 empty] | 19.4008 | 93.1895 | -51.8612 | 147.8471 | 0 | 0.97087 | 1.5403 | 0.47911
[8 empty] | 19.4522 | 93.2479 | -52.5378 | 148.5237 | 0 | 0.97148 | 1.5473 | 0.47814
[8 empty] | 19.5014 | 93.5417 | -55.7736 | 151.7595 | 0 | 0.97454 | 1.5811 | 0.47844
[8 empty] | 19.5489 | 93.1883 | -56.1266 | 152.1125 | 0 | 0.97085 | 1.5847 | 0.47547
[8 empty] | 19.5987 | 93.0113 | -51.0081 | 146.994 | 0 | 0.96901 | 1.5314 | 0.47336
[8 empty] | 19.6495 | 93.1286 | -49.9786 | 145.9645 | 0 | 0.97023 | 1.5207 | 0.47273
[8 empty] | 19.6987 | 93.1281 | -48.5077 | 144.4936 | 0 | 0.97023 | 1.5054 | 0.47155
[8 empty] | 19.7485 | 93.0689 | -54.2439 | 150.2298 | 0.00054672 | 0.96961 | 1.5651 | 0.47006
[8 empty] | 19.7993 | 93.3626 | -51.214 | 147.1999 | 0 | 0.97267 | 1.5336 | 0.47034
[8 empty] | 19.8469 | 92.9504 | -50.5375 | 146.5234 | 0.00054672 | 0.96838 | 1.5265 | 0.46713
[8 empty] | 19.8999 | 93.5383 | -48.0959 | 144.0818 | 0 | 0.9745 | 1.5011 | 0.46884
[8 empty] | 19.9475 | 93.0084 | -45.8014 | 141.7873 | 0 | 0.96898 | 1.4772 | 0.46507
[8 empty] | 19.9989 | 93.3609 | -52.4201 | 148.406 | 0 | 0.97265 | 1.5461 | 0.46564
[8 empty] | 20.0481 | 93.3017 | -51.067 | 147.0529 | 0.00054672 | 0.97204 | 1.532 | 0.4642
[8 empty] | 20.0973 | 93.1248 | -49.4491 | 145.435 | -0.00054672 | 0.97019 | 1.5152 | 0.46218
[8 empty] | 20.1471 | 93.1832 | -52.0671 | 148.053 | 0.00054672 | 0.9708 | 1.5424 | 0.46133
[8 empty] | 20.1979 | 93.4181 | -49.5961 | 145.582 | 0 | 0.97325 | 1.5167 | 0.46133
[8 empty] | 20.2477 | 93.4766 | -50.8611 | 146.8469 | 0 | 0.97386 | 1.5299 | 0.46049
[8 empty] | 20.2969 | 93.3585 | -52.8908 | 148.8767 | -0.00054672 | 0.97263 | 1.551 | 0.45879
[8 empty] | 20.3483 | 93.2404 | -50.1845 | 146.1704 | 0 | 0.9714 | 1.5228 | 0.45705
[8 empty] | 20.3958 | 93.3577 | -54.7734 | 150.7593 | 0.00054672 | 0.97262 | 1.5706 | 0.45656
[8 empty] | 20.4434 | 92.7984 | -51.3905 | 147.3764 | 0.00054672 | 0.96679 | 1.5354 | 0.45276
[8 empty] | 20.4964 | 93.0627 | -53.7733 | 149.7592 | 0.00054672 | 0.96955 | 1.5602 | 0.45288
[8 empty] | 20.5457 | 93.0623 | -53.0967 | 149.0826 | 0.0010934 | 0.96954 | 1.5532 | 0.45179
[8 empty] | 20.5949 | 93.1796 | -53.3026 | 149.2885 | 0.00054672 | 0.97076 | 1.5553 | 0.45128
[8 empty] | 20.6441 | 93.1204 | -51.214 | 147.1999 | 0 | 0.97015 | 1.5336 | 0.44992
[8 empty] | 20.6955 | 93.473 | -51.4788 | 147.4647 | 0 | 0.97382 | 1.5363 | 0.4505
[8 empty] | 20.743 | 93.3549 | -52.626 | 148.6119 | 0.00054672 | 0.97259 | 1.5483 | 0.4489
[8 empty] | 20.7944 | 93.0015 | -45.9485 | 141.9344 | 0.00054672 | 0.96891 | 1.4787 | 0.44609
[8 empty] | 20.8453 | 93.3541 | -50.5963 | 146.5822 | 0.00054672 | 0.97258 | 1.5271 | 0.4467
[8 empty] | 20.8967 | 93.4714 | -49.0372 | 145.0231 | 0.00054672 | 0.9738 | 1.5109 | 0.44616
[8 empty] | 20.9442 | 93.1769 | -54.2439 | 150.2298 | 0.00054672 | 0.97074 | 1.5651 | 0.44374
[8 empty] | 20.9934 | 93.2942 | -49.9786 | 145.9645 | 0 | 0.97196 | 1.5207 | 0.44326
[8 empty] | 21.0432 | 92.8525 | -48.7725 | 144.7584 | 0.00054672 | 0.96736 | 1.5081 | 0.44011
[8 empty] | 21.0924 | 92.7933 | -52.4201 | 148.406 | 0.00054672 | 0.96674 | 1.5461 | 0.4388
[8 empty] | 21.14 | 92.9401 | -51.1258 | 147.1117 | 0 | 0.96827 | 1.5326 | 0.43851
[8 empty] | 21.1908 | 92.9397 | -44.9483 | 140.9342 | 0.00054672 | 0.96826 | 1.4683 | 0.43746
[8 empty] | 21.2406 | 92.851 | -49.655 | 145.6409 | 0 | 0.96734 | 1.5173 | 0.43601
[8 empty] | 21.2936 | 93.1154 | -48.4489 | 144.4348 | 0 | 0.97009 | 1.5048 | 0.43617
[8 empty] | 21.3428 | 93.4092 | -50.2727 | 146.2586 | 0.00054672 | 0.97316 | 1.5238 | 0.43654
[8 empty] | 21.3904 | 92.7911 | -49.9786 | 145.9645 | 0 | 0.96672 | 1.5207 | 0.43268
[8 empty] | 21.4418 | 92.9966 | -52.832 | 148.8178 | 0 | 0.96886 | 1.5504 | 0.4326
[8 empty] | 21.491 | 93.1728 | -51.9495 | 147.9354 | -0.00054672 | 0.97069 | 1.5412 | 0.43243
[8 empty] | 21.5402 | 92.9371 | -51.4788 | 147.4647 | 0.00054672 | 0.96824 | 1.5363 | 0.43035
[8 empty] | 21.5916 | 93.2897 | -49.1255 | 145.1114 | 0 | 0.97191 | 1.5118 | 0.43096
[8 empty] | 21.6424 | 93.054 | -48.3607 | 144.3465 | 0 | 0.96946 | 1.5038 | 0.42886
[8 empty] | 21.69 | 92.9948 | -48.5077 | 144.4936 | 0 | 0.96884 | 1.5054 | 0.42764
[8 empty] | 21.7397 | 92.9945 | -53.7733 | 149.7592 | 0.00054672 | 0.96883 | 1.5602 | 0.42666
[8 empty] | 21.789 | 92.9353 | -52.0671 | 148.053 | 0.00054672 | 0.96822 | 1.5424 | 0.42543
[8 empty] | 21.8403 | 93.4056 | -48.8313 | 144.8172 | 0 | 0.97312 | 1.5087 | 0.42658
[8 empty] | 21.8879 | 92.7875 | -49.9786 | 145.9645 | 0 | 0.96668 | 1.5207 | 0.42283
[8 empty] | 21.9388 | 93.1107 | -54.2439 | 150.2298 | 0 | 0.97005 | 1.5651 | 0.42332
[8 empty] | 21.9863 | 92.5515 | -51.3905 | 147.3764 | 0 | 0.96422 | 1.5354 | 0.41986
[8 empty] | 22.0377 | 92.6688 | -51.5965 | 147.5824 | 0.00054672 | 0.96544 | 1.5375 | 0.41942
[8 empty] | 22.0886 | 92.6096 | -50.2727 | 146.2586 | 0.00054672 | 0.96483 | 1.5238 | 0.41818
[8 empty] | 22.1383 | 93.0505 | -50.8022 | 146.7881 | 0.00054672 | 0.96942 | 1.5293 | 0.41923
[8 empty] | 22.1875 | 93.109 | -49.3902 | 145.3761 | 0 | 0.97003 | 1.5146 | 0.41857
[8 empty] | 22.2389 | 92.9322 | -54.4499 | 150.4358 | 0 | 0.96819 | 1.5673 | 0.41681
[8 empty] | 22.2865 | 92.9319 | -48.7137 | 144.6995 | 0 | 0.96818 | 1.5075 | 0.41591
[8 empty] | 22.339 | 93.0492 | -49.1843 | 145.1702 | 0 | 0.9694 | 1.5124 | 0.41546
[8 empty] | 22.3871 | 92.8429 | -52.832 | 148.8178 | 0 | 0.96726 | 1.5504 | 0.41365
[8 empty] | 22.4379 | 93.0485 | -52.9496 | 148.9355 | -0.00054672 | 0.9694 | 1.5516 | 0.41363
[8 empty] | 22.4872 | 93.0482 | -52.626 | 148.6119 | 0 | 0.96939 | 1.5483 | 0.41272
[8 empty] | 22.5369 | 93.2832 | -53.0085 | 148.9943 | 0.00054672 | 0.97184 | 1.5523 | 0.41285
[8 empty] | 22.5861 | 93.224 | -51.2729 | 147.2588 | -0.00054672 | 0.97123 | 1.5342 | 0.41169
[8 empty] | 22.6337 | 92.4883 | -52.7437 | 148.7296 | 0 | 0.96356 | 1.5495 | 0.40758
[8 empty] | 22.6851 | 92.7821 | -53.0967 | 149.0826 | 0 | 0.96662 | 1.5532 | 0.40795
[8 empty] | 22.7343 | 92.723 | -47.5664 | 143.5523 | 0 | 0.96601 | 1.4956 | 0.4068
[8 empty] | 22.7818 | 92.8404 | -48.6548 | 144.6407 | 0.00054672 | 0.96723 | 1.5069 | 0.40647
[8 empty] | 22.8349 | 93.1048 | -48.3607 | 144.3465 | 0.00054672 | 0.96998 | 1.5038 | 0.40668
[8 empty] | 22.8841 | 93.0456 | -48.7137 | 144.6995 | 0 | 0.96937 | 1.5075 | 0.40555
[8 empty] | 22.9355 | 93.3983 | -49.1843 | 145.1702 | 0 | 0.97304 | 1.5124 | 0.40618
[8 empty] | 22.9831 | 92.8391 | -50.5963 | 146.5822 | 0.0010934 | 0.96722 | 1.5271 | 0.40291
[8 empty] | 23.0339 | 93.1035 | -48.1842 | 144.17 | 0.00054672 | 0.96997 | 1.502 | 0.40316
[8 empty] | 23.0837 | 93.0444 | -48.243 | 144.2289 | 0 | 0.96935 | 1.5026 | 0.40204
[8 empty] | 23.1329 | 93.1617 | -51.1258 | 147.1117 | 0 | 0.97058 | 1.5326 | 0.40169
[8 empty] | 23.1843 | 93.2791 | -51.4788 | 147.4647 | 0.00054672 | 0.9718 | 1.5363 | 0.40131
[8 empty] | 23.2302 | 92.6611 | -51.3905 | 147.3764 | 0 | 0.96536 | 1.5354 | 0.39785
[8 empty] | 23.281 | 92.7196 | -48.7725 | 144.7584 | 0 | 0.96597 | 1.5081 | 0.39724
[8 empty] | 23.3341 | 93.1017 | -53.1555 | 149.1414 | 0 | 0.96995 | 1.5538 | 0.39797
[8 empty] | 23.38 | 92.5425 | -49.4491 | 145.435 | 0 | 0.96413 | 1.5152 | 0.3948
[8 empty] | 23.4325 | 93.3952 | -46.7427 | 142.7286 | 0 | 0.97301 | 1.487 | 0.39755
[8 empty] | 23.4822 | 92.836 | -51.4788 | 147.4647 | 0.00054672 | 0.96718 | 1.5363 | 0.39433
[8 empty] | 23.5314 | 93.0417 | -48.3018 | 144.2877 | 0 | 0.96933 | 1.5032 | 0.39438
[8 empty] | 23.5806 | 93.0414 | -48.0371 | 144.023 | 0 | 0.96932 | 1.5005 | 0.39355
[8 empty] | 23.6304 | 92.8352 | -50.3904 | 146.3763 | 0 | 0.96718 | 1.525 | 0.39185
[8 empty] | 23.6812 | 93.3349 | -50.8022 | 146.7881 | 0.00054672 | 0.97238 | 1.5293 | 0.39312
[8 empty] | 23.7288 | 92.9228 | -49.5961 | 145.582 | 0 | 0.96809 | 1.5167 | 0.3906
[8 empty] | 23.7802 | 92.7755 | -47.3605 | 143.3464 | 0 | 0.96655 | 1.4934 | 0.38913
[8 empty] | 23.8294 | 92.9223 | -48.3607 | 144.3465 | 0 | 0.96808 | 1.5038 | 0.38894
[8 empty] | 23.8808 | 92.5984 | -47.3605 | 143.3464 | 0 | 0.96471 | 1.4934 | 0.38675
[8 empty] | 23.93 | 92.9805 | -50.3904 | 146.3763 | 0 | 0.96869 | 1.525 | 0.38755
[8 empty] | 23.9792 | 92.6567 | -50.1845 | 146.1704 | 0 | 0.96532 | 1.5228 | 0.38541
[8 empty] | 24.029 | 92.8329 | -51.5376 | 147.5235 | 0 | 0.96715 | 1.5369 | 0.38534
[8 empty] | 24.0782 | 92.9209 | -51.1258 | 147.1117 | 0.00054672 | 0.96807 | 1.5326 | 0.38492
[8 empty] | 24.1258 | 92.7147 | -48.9196 | 144.9055 | 0 | 0.96592 | 1.5097 | 0.38331
[8 empty] | 24.1788 | 93.1557 | -48.9784 | 144.9643 | 0 | 0.97051 | 1.5103 | 0.38429
[8 empty] | 24.228 | 92.9201 | -49.8021 | 145.788 | 0 | 0.96806 | 1.5188 | 0.38254
[8 empty] | 24.2756 | 92.6551 | -51.6847 | 147.6706 | 0 | 0.9653 | 1.5385 | 0.3807
[8 empty] | 24.327 | 92.4783 | -50.0668 | 146.0527 | 0 | 0.96346 | 1.5216 | 0.37916
[8 empty] | 24.3783 | 92.831 | -51.1258 | 147.1117 | 0 | 0.96713 | 1.5326 | 0.37981
[8 empty] | 24.4276 | 92.919 | -48.9784 | 144.9643 | 0 | 0.96805 | 1.5103 | 0.37941
[8 empty] | 24.4751 | 92.5952 | -47.1546 | 143.1405 | 0 | 0.96467 | 1.4913 | 0.37735
[8 empty] | 24.526 | 92.9185 | -49.5079 | 145.4938 | 0 | 0.96804 | 1.5158 | 0.37788
[8 empty] | 24.5741 | 92.4181 | -48.3607 | 144.3465 | 0 | 0.96283 | 1.5038 | 0.37511
[8 empty] | 24.6266 | 93.3298 | -48.4489 | 144.4348 | 0 | 0.97233 | 1.5048 | 0.37801
[8 empty] | 24.6741 | 92.5941 | -49.9786 | 145.9645 | 0 | 0.96466 | 1.5207 | 0.3743
[8 empty] | 24.7272 | 92.9763 | -52.5378 | 148.5237 | 0 | 0.96865 | 1.5473 | 0.37504
[8 empty] | 24.7747 | 92.7701 | -53.2144 | 149.2003 | 0.00054672 | 0.9665 | 1.5544 | 0.37349
[8 empty] | 24.8245 | 92.4757 | -51.214 | 147.1999 | 0 | 0.96343 | 1.5336 | 0.37156
[8 empty] | 24.877 | 92.9167 | -48.8313 | 144.8172 | 0 | 0.96802 | 1.5087 | 0.37254
[8 empty] | 24.9229 | 92.4752 | -49.7138 | 145.6997 | 0.00054672 | 0.96343 | 1.5179 | 0.37009
[8 empty] | 24.9743 | 92.7103 | -50.4492 | 146.4351 | 0.00054672 | 0.96587 | 1.5256 | 0.37027
[8 empty] | 25.0235 | 92.7101 | -47.5664 | 143.5523 | 0 | 0.96587 | 1.4956 | 0.36954
[8 empty] | 25.0749 | 93.0334 | -47.7135 | 143.6994 | 0 | 0.96924 | 1.4971 | 0.37007
[8 empty] | 25.1241 | 93.2097 | -51.8612 | 147.8471 | 0.00054672 | 0.97108 | 1.5403 | 0.37005
[8 empty] | 25.1733 | 92.9741 | -47.1546 | 143.1405 | 0 | 0.96862 | 1.4913 | 0.36839
[8 empty] | 25.2231 | 92.8268 | -47.89 | 143.8759 | 0 | 0.96709 | 1.4989 | 0.36708
[8 empty] | 25.2723 | 92.5324 | -48.3607 | 144.3465 | 0 | 0.96402 | 1.5038 | 0.3652
[8 empty] | 25.3215 | 92.4733 | -47.89 | 143.8759 | -0.00054672 | 0.96341 | 1.4989 | 0.36425
[8 empty] | 25.3712 | 92.4731 | -48.0371 | 144.023 | 0 | 0.9634 | 1.5005 | 0.36354
[8 empty] | 25.4221 | 92.7082 | -49.1843 | 145.1702 | 0 | 0.96585 | 1.5124 | 0.36374
[8 empty] | 25.4697 | 92.2961 | -47.3605 | 143.3464 | 0 | 0.96156 | 1.4934 | 0.36144
[8 empty] | 25.5227 | 92.5312 | -46.3603 | 142.3462 | 0.00054672 | 0.96401 | 1.483 | 0.36161
[8 empty] | 25.5703 | 92.3545 | -48.4489 | 144.4348 | 0.0010934 | 0.96217 | 1.5048 | 0.36024
[8 empty] | 25.6217 | 92.5896 | -46.3603 | 142.3462 | 0.00054672 | 0.96462 | 1.483 | 0.36044
[8 empty] | 25.6709 | 92.5894 | -47.5664 | 143.5523 | 0 | 0.96461 | 1.4956 | 0.35975
[8 empty] | 25.7201 | 92.5892 | -46.4192 | 142.4051 | 0.00054672 | 0.96461 | 1.4836 | 0.35906
[8 empty] | 25.7676 | 92.5301 | -46.9487 | 142.9346 | 0 | 0.964 | 1.4891 | 0.35817
[8 empty] | 25.8207 | 92.7652 | -49.9786 | 145.9645 | 0.00054672 | 0.96645 | 1.5207 | 0.35834
[8 empty] | 25.8682 | 92.2355 | -48.8313 | 144.8172 | 0.00054672 | 0.96093 | 1.5087 | 0.35564
[8 empty] | 25.9196 | 92.353 | -45.7426 | 141.7285 | 0 | 0.96215 | 1.4766 | 0.35538
[8 empty] | 25.9688 | 92.5293 | -49.9197 | 145.9056 | 0.00054672 | 0.96399 | 1.5201 | 0.35539
[8 empty] | 26.0202 | 92.6467 | -47.6252 | 143.6111 | 0 | 0.96521 | 1.4962 | 0.35514
[8 empty] | 26.0678 | 92.3524 | -47.3605 | 143.3464 | 0 | 0.96215 | 1.4934 | 0.35336
[8 empty] | 26.117 | 92.6463 | -47.1546 | 143.1405 | 0 | 0.96521 | 1.4913 | 0.35382
[8 empty] | 26.17 | 92.3519 | -48.3018 | 144.2877 | 0 | 0.96214 | 1.5032 | 0.35198
[8 empty] | 26.2176 | 92.3518 | -52.273 | 148.2589 | 0 | 0.96214 | 1.5446 | 0.35134
[8 empty] | 26.269 | 92.6457 | -49.3902 | 145.3761 | 0 | 0.9652 | 1.5146 | 0.35177
[8 empty] | 26.3166 | 92.1749 | -51.8024 | 147.7883 | 0 | 0.9603 | 1.5397 | 0.34935
[8 empty] | 26.3674 | 92.2335 | -47.6252 | 143.6111 | 0.00054672 | 0.96091 | 1.4962 | 0.34889
[8 empty] | 26.415 | 92.1745 | -47.8312 | 143.8171 | 0 | 0.96029 | 1.4983 | 0.34804
[8 empty] | 26.4664 | 92.2331 | -47.7723 | 143.7582 | 0 | 0.9609 | 1.4977 | 0.34759
[8 empty] | 26.5156 | 92.1741 | -49.655 | 145.6409 | 0.00054672 | 0.96029 | 1.5173 | 0.34672
[8 empty] | 26.5686 | 92.468 | -48.0371 | 144.023 | 0 | 0.96335 | 1.5005 | 0.34714
[8 empty] | 26.6178 | 92.3502 | -49.0372 | 145.0231 | 0.0010934 | 0.96212 | 1.5109 | 0.34605
[8 empty] | 26.6638 | 91.997 | -47.3605 | 143.3464 | 0 | 0.95844 | 1.4934 | 0.34413
[8 empty] | 26.713 | 91.938 | -49.655 | 145.6409 | 0.00054672 | 0.95783 | 1.5173 | 0.34328
[8 empty] | 26.7676 | 92.4673 | -44.1247 | 140.1106 | 0.00054672 | 0.96334 | 1.4597 | 0.34455
[8 empty] | 26.8136 | 91.82 | -44.7424 | 140.7283 | 0 | 0.9566 | 1.4661 | 0.34155
[8 empty] | 26.8666 | 92.1728 | -43.3893 | 139.3752 | 0 | 0.96027 | 1.452 | 0.34219
[8 empty] | 26.9142 | 92.0549 | -48.4489 | 144.4348 | 0 | 0.95905 | 1.5048 | 0.34114
[8 empty] | 26.9656 | 92.2313 | -48.7137 | 144.6995 | 0 | 0.96088 | 1.5075 | 0.34115
[8 empty] | 27.0148 | 91.8193 | -50.0668 | 146.0527 | 0 | 0.95659 | 1.5216 | 0.339
[8 empty] | 27.0623 | 91.7603 | -45.419 | 141.4049 | 0 | 0.95598 | 1.4732 | 0.33819
[8 empty] | 27.1137 | 91.9366 | -47.9782 | 143.9641 | 0 | 0.95781 | 1.4998 | 0.3382
[8 empty] | 27.1613 | 91.4952 | -46.3603 | 142.3462 | 0 | 0.95321 | 1.483 | 0.33598
[8 empty] | 27.2143 | 92.3481 | -50.1845 | 146.1704 | 0.00054672 | 0.9621 | 1.5228 | 0.33846
[8 empty] | 27.2619 | 91.9361 | -51.3317 | 147.3176 | 0.00054672 | 0.95781 | 1.5348 | 0.33636
[8 empty] | 27.3144 | 92.1124 | -50.3904 | 146.3763 | 0.00054672 | 0.95965 | 1.525 | 0.33636
[8 empty] | 27.3625 | 91.8181 | -45.8014 | 141.7873 | 0.00054672 | 0.95658 | 1.4772 | 0.33469
[8 empty] | 27.4117 | 91.7591 | -49.7138 | 145.6997 | 0.00054672 | 0.95596 | 1.5179 | 0.33387
[8 empty] | 27.4593 | 91.6413 | -48.0959 | 144.0818 | 0 | 0.95474 | 1.5011 | 0.33286
[8 empty] | 27.5123 | 91.7588 | -49.5079 | 145.4938 | 0 | 0.95596 | 1.5158 | 0.33265
[8 empty] | 27.5631 | 92.1705 | -46.831 | 142.8169 | 0 | 0.96025 | 1.4879 | 0.33353
[8 empty] | 27.6107 | 91.935 | -48.243 | 144.2289 | 0 | 0.9578 | 1.5026 | 0.3321
[8 empty] | 27.6621 | 91.7583 | -50.1845 | 146.1704 | 0.00054672 | 0.95596 | 1.5228 | 0.33085
[8 empty] | 27.7135 | 92.0523 | -45.8897 | 141.8756 | 0.00054672 | 0.95902 | 1.4781 | 0.33129
[8 empty] | 27.7589 | 91.5521 | -50.5963 | 146.5822 | 0.00054672 | 0.95381 | 1.5271 | 0.32895
[8 empty] | 27.8086 | 91.9932 | -46.7427 | 142.7286 | 0 | 0.9584 | 1.487 | 0.32995
[8 empty] | 27.8578 | 91.14 | -47.2134 | 143.1993 | 0.00054672 | 0.94951 | 1.4919 | 0.3263
[8 empty] | 27.9092 | 91.5517 | -45.1248 | 141.1107 | 0 | 0.9538 | 1.4701 | 0.32718
[8 empty] | 27.9601 | 91.4927 | -45.2131 | 141.199 | 0 | 0.95319 | 1.471 | 0.32637
[8 empty] | 28.0093 | 91.7573 | -49.8609 | 145.8468 | 0.00054672 | 0.95595 | 1.5195 | 0.32674
[8 empty] | 28.059 | 91.7572 | -46.0073 | 141.9932 | 0 | 0.95594 | 1.4793 | 0.32616
[8 empty] | 28.1083 | 91.6982 | -46.3603 | 142.3462 | 0 | 0.95533 | 1.483 | 0.32538
[8 empty] | 28.1575 | 91.4921 | -46.0073 | 141.9932 | 0 | 0.95318 | 1.4793 | 0.32408
[8 empty] | 28.2105 | 91.9333 | -47.4193 | 143.4052 | 0 | 0.95778 | 1.494 | 0.32504
[8 empty] | 28.2581 | 91.6978 | -45.0072 | 140.9931 | 0 | 0.95533 | 1.4689 | 0.32366
[8 empty] | 28.3078 | 91.7565 | -49.0372 | 145.0231 | 0.00054672 | 0.95594 | 1.5109 | 0.32329
[8 empty] | 28.357 | 91.4916 | -47.2134 | 143.1993 | 0 | 0.95318 | 1.4919 | 0.3218
[8 empty] | 28.4062 | 91.4915 | -46.9487 | 142.9346 | 0.00054672 | 0.95318 | 1.4891 | 0.32124
[8 empty] | 28.4576 | 91.815 | -50.8022 | 146.7881 | 0 | 0.95655 | 1.5293 | 0.3218
[8 empty] | 28.5068 | 91.8148 | -49.5961 | 145.582 | 0.00054672 | 0.95655 | 1.5167 | 0.32124
[8 empty] | 28.5544 | 91.4323 | -49.7138 | 145.6997 | 0.00054672 | 0.95256 | 1.5179 | 0.31937
[8 empty] | 28.6058 | 91.6969 | -45.9485 | 141.9344 | 0 | 0.95532 | 1.4787 | 0.31972
[8 empty] | 28.6588 | 92.0498 | -45.066 | 141.0519 | 0 | 0.95899 | 1.4695 | 0.32036
[8 empty] | 28.7042 | 91.1966 | -45.2131 | 141.199 | 0 | 0.9501 | 1.471 | 0.31688
[8 empty] | 28.7556 | 91.8731 | -46.2133 | 142.1991 | 0.00054672 | 0.95715 | 1.4815 | 0.31867
[8 empty] | 28.8048 | 91.1964 | -45.2719 | 141.2578 | 0 | 0.9501 | 1.4717 | 0.31577
[8 empty] | 28.8578 | 91.8728 | -44.8601 | 140.846 | 0 | 0.95715 | 1.4674 | 0.31754
[8 empty] | 28.9054 | 91.1962 | -47.1546 | 143.1405 | 0.00054672 | 0.9501 | 1.4913 | 0.31467
[8 empty] | 28.9546 | 91.4902 | -48.243 | 144.2289 | 0 | 0.95316 | 1.5026 | 0.31515
[8 empty] | 29.006 | 91.5489 | -48.9784 | 144.9643 | 0 | 0.95377 | 1.5103 | 0.3148
[8 empty] | 29.0536 | 91.3135 | -46.4192 | 142.4051 | 0 | 0.95132 | 1.4836 | 0.31347
[8 empty] | 29.1028 | 91.1957 | -50.7434 | 146.7293 | 0.00054672 | 0.9501 | 1.5287 | 0.31254
[8 empty] | 29.1525 | 91.3721 | -46.0073 | 141.9932 | 0 | 0.95193 | 1.4793 | 0.31261
[8 empty] | 29.2034 | 91.4897 | -45.6838 | 141.6697 | 0 | 0.95316 | 1.4759 | 0.31247
[8 empty] | 29.251 | 91.0778 | -47.1546 | 143.1405 | 0.00054672 | 0.94887 | 1.4913 | 0.31055
[8 empty] | 29.3024 | 91.313 | -45.419 | 141.4049 | 0.00054672 | 0.95132 | 1.4732 | 0.31081
[8 empty] | 29.3537 | 91.3718 | -49.302 | 145.2879 | 0.00054672 | 0.95193 | 1.5136 | 0.31046
[8 empty] | 29.403 | 91.1952 | -45.8014 | 141.7873 | 0 | 0.95009 | 1.4772 | 0.30934
[8 empty] | 29.4538 | 91.5481 | -46.0956 | 142.0815 | -0.00054672 | 0.95377 | 1.4802 | 0.31001
[8 empty] | 29.4997 | 91.0773 | -45.3308 | 141.3167 | 0 | 0.94886 | 1.4723 | 0.30793
[8 empty] | 29.5528 | 91.4302 | -45.066 | 141.0519 | 0.00054672 | 0.95254 | 1.4695 | 0.30857
[8 empty] | 29.602 | 91.1948 | -44.1835 | 140.1694 | 0 | 0.95009 | 1.4603 | 0.30726
[8 empty] | 29.6495 | 91.3712 | -45.1248 | 141.1107 | 0 | 0.95192 | 1.4701 | 0.30736
[8 empty] | 29.7026 | 91.3711 | -44.2718 | 140.2577 | 0 | 0.95192 | 1.4612 | 0.30682
[8 empty] | 29.7501 | 91.3122 | -45.066 | 141.0519 | 0 | 0.95131 | 1.4695 | 0.30613
[8 empty] | 29.8032 | 91.8711 | -48.4489 | 144.4348 | 0.00054672 | 0.95713 | 1.5048 | 0.30746
[8 empty] | 29.8507 | 90.9591 | -44.8013 | 140.7872 | 0 | 0.94763 | 1.4667 | 0.30391
[8 empty] | 29.9021 | 91.312 | -44.5953 | 140.5812 | 0 | 0.95131 | 1.4646 | 0.30457
[8 empty] | 29.9497 | 91.1943 | -48.9196 | 144.9055 | 0.00054672 | 0.95008 | 1.5097 | 0.30369
[8 empty] | 29.9989 | 91.1354 | -44.5953 | 140.5812 | 0 | 0.94947 | 1.4646 | 0.303