## General
ID | Test identification
Test identification | Location | NWZ-BH-5073
Test identification | Sample | 20-4
Test identification | Depth | 19 | [m]
Test identification | Test number | DSS90
Specimen Visual Description
Specimen Visual Description | Stiff dark grey CLAY
Initial Specimen Conditions
Initial Specimen Conditions | Test start date | 03/06/2024
Initial Specimen Conditions | Type of sample | Undisturbed
Initial Specimen Conditions | Specimen orientation | Vertical
Initial Specimen Conditions | Diameter | 65.67 | [mm]
Initial Specimen Conditions | Length | 19.58 | [mm]
Initial Specimen Conditions | Water content | 24.7798 | [%]
Initial Specimen Conditions | Bulk density | 2.0364 | [Mg/m³]
Initial Specimen Conditions | Dry density | 1.632 | [Mg/m³]
Initial Specimen Conditions | Void ratio | 0.65444 | [-]
Initial Specimen Conditions | Degree of saturation | 100 | [%]
Initial Specimen Conditions | Assumed particle density | 2.7 | [Mg/m³]
Initial Specimen Conditions | Torvane | 88 | [kPa]
Initial Specimen Conditions | Pocket penetrometer | 108 | [kPa]
Initial Specimen Conditions | Torvane 90° |  | [kPa]
Initial Specimen Conditions | Pocket penetrometer 90° |  | [kPa]
Consolidation - 1
Consolidation - 1 | svc | 460.3096 | [kPa]
Consolidation - 1 | Vertical strain | 4.3708 | [%]
Consolidation - 1 | Bulk density | 2.0837 | [Mg/m³]
Consolidation - 1 | Dry density | 1.7066 | [Mg/m³]
Consolidation - 1 | Void ratio | 0.58212 | [-]
Consolidation - 1 | Water content | 22.1016 | [%]
Consolidation - 2
Consolidation - 2 | svc | 190.4892 | [kPa]
Consolidation - 2 | Vertical strain | 4.1333 | [%]
Consolidation - 2 | Bulk density | 2.0811 | [Mg/m³]
Consolidation - 2 | Dry density | 1.7023 | [Mg/m³]
Consolidation - 2 | Void ratio | 0.58605 | [-]
Consolidation - 2 | Water content | 22.2471 | [%]
Stress Controlled Cyclic Loading - Constant Vertical Stress
Stress Controlled Cyclic Loading - Constant Vertical Stress | sv |  | [kPa]
Stress Controlled Cyclic Loading - Constant Vertical Stress | Reference stress |  | [kPa]
Stress Controlled Cyclic Loading - Constant Vertical Stress | Mean tav |  | [kPa]
Stress Controlled Cyclic Loading - Constant Vertical Stress | Mean tcy |  | [kPa]
Stress Controlled Cyclic Loading - Constant Vertical Stress | Frequency |  | [Hz]
Stress Controlled Cyclic Loading - Constant Vertical Stress | Number of cycles applied (N) |  | [-]
Stress Controlled Cyclic Loading - Constant Vertical Stress | Vertical strain |  | [%]
Stress Controlled Cyclic Loading - Constant Vertical Stress | Bulk density |  | [Mg/m³]
Stress Controlled Cyclic Loading - Constant Vertical Stress | Dry density |  | [Mg/m³]
Stress Controlled Cyclic Loading - Constant Vertical Stress | Void ratio |  | [-]
Stress Controlled Cyclic Loading - Constant Vertical Stress | Cycle | gav | gcy | G | l
Stress Controlled Cyclic Loading - Constant Vertical Stress | [-] | [%] | [%] | [MPa] | [%]
Stress Controlled Cyclic Loading - Constant Vertical Stress
Stress Controlled Cyclic Loading - Constant Vertical Stress
Stress Controlled Cyclic Loading - Constant Vertical Stress
Stress Controlled Cyclic Loading - Constant Vertical Stress
Stress Controlled Cyclic Loading - Constant Vertical Stress
Stress Controlled Cyclic Loading - Constant Vertical Stress
Stress Controlled Cyclic Loading - Constant Vertical Stress
Stress Controlled Cyclic Loading - Constant Vertical Stress
Stress Controlled Cyclic Loading - Constant Vertical Stress
Stress Controlled Cyclic Loading - Constant Vertical Stress
Stress Controlled Cyclic Loading - Constant Vertical Stress
Stress Controlled Cyclic Loading - Constant Vertical Stress
Stress Controlled Cyclic Loading - Constant Vertical Stress
Stress Controlled Cyclic Loading - Constant Vertical Stress
Stress Controlled Cyclic Loading - Constant Vertical Stress
Stress Controlled Cyclic Loading - Constant Vertical Stress
Stress Controlled Cyclic Loading - Constant Vertical Stress
Stress Controlled Cyclic Loading - Constant Vertical Stress
Stress Controlled Cyclic Loading - Constant Vertical Stress
Stress Controlled Cyclic Loading - Constant Vertical Stress
Stress Controlled Cyclic Loading - Constant Vertical Stress
Stress Controlled Cyclic Loading - Constant Vertical Stress
Stress Controlled Cyclic Loading - Constant Vertical Stress
Stress Controlled Cyclic Loading - Constant Vertical Stress
Stress Controlled Cyclic Loading - Constant Vertical Stress
Stress Controlled Cyclic Loading - Constant Vertical Stress
Stress Controlled Cyclic Loading - Constant Vertical Stress
Stress Controlled Cyclic Loading - Constant Vertical Stress
Stress Controlled Cyclic Loading - Constant Vertical Stress
Stress Controlled Cyclic Loading - Constant Vertical Stress
Consolidation - 3
Consolidation - 3 | svc |  | [kPa]
Consolidation - 3 | Vertical strain |  | [%]
Consolidation - 3 | Bulk density |  | [Mg/m³]
Consolidation - 3 | Dry density |  | [Mg/m³]
Consolidation - 3 | Void ratio |  | [-]
Consolidation - 3 | Water content |  | [%]
Shearing - Constant Vertical Stress
At peak shear stress
Shearing - Constant Vertical Stress - At peak shear stress | Shear stress |  | [kPa]
Shearing - Constant Vertical Stress - At peak shear stress | Shear strain |  | [%]
Shearing - Constant Vertical Stress - At peak shear stress | Vertical stress |  | [kPa]
Shearing - Constant Vertical Stress - At peak shear stress | Vertical strain |  | [%]
Shearing - Constant Vertical Stress - At peak shear stress | Bulk density |  | [Mg/m³]
Shearing - Constant Vertical Stress - At peak shear stress | Dry density |  | [Mg/m³]
Shearing - Constant Vertical Stress - At peak shear stress | Void ratio |  | [-]
Shearing - Constant Vertical Stress - At peak shear stress | Rate of strain |  | [%/hour]
At 15 % shear strain
Shearing - Constant Vertical Stress - At 15 % shear strain | Shear stress |  | [kPa]
Shearing - Constant Vertical Stress - At 15 % shear strain | Vertical stress |  | [kPa]
Shearing - Constant Vertical Stress - At 15 % shear strain | Vertical strain |  | [%]
Shearing - Constant Vertical Stress - At 15 % shear strain | Bulk density |  | [Mg/m³]
Shearing - Constant Vertical Stress - At 15 % shear strain | Dry density |  | [Mg/m³]
Shearing - Constant Vertical Stress - At 15 % shear strain | Void ratio |  | [-]
Shearing - Constant Volume
At peak shear stress
Shearing - Constant Volume - At peak shear stress | Shear stress | 127.0737 | [kPa]
Shearing - Constant Volume - At peak shear stress | Shear strain | 13.2232 | [%]
Shearing - Constant Volume - At peak shear stress | Shear induced -Dsv | 0 | [kPa]
Shearing - Constant Volume - At peak shear stress | Vertical stress | 190.2826 | [kPa]
Shearing - Constant Volume - At peak shear stress | Vertical strain | -0.00053275 | [%]
Shearing - Constant Volume - At peak shear stress | Rate of strain | 3.0055 | [%/hour]
At 15 % shear strain
Shearing - Constant Volume - At 15 % shear strain | Shear stress | 125.3098 | [kPa]
Shearing - Constant Volume - At 15 % shear strain | Shear induced -Dsv | 3.5724 | [kPa]
Shearing - Constant Volume - At 15 % shear strain | Vertical stress | 186.7102 | [kPa]
Shearing - Constant Volume - At 15 % shear strain | Vertical strain | -0.0010655 | [%]
Final Specimen Conditions
Final Specimen Conditions | Water content | 22.2478 | [%]
Final Specimen Conditions | Bulk Density | 2.081 | [Mg/m³]
Final Specimen Conditions | Dry density | 1.7023 | [Mg/m³]
Final Specimen Conditions | Void ratio | 0.58607 | [-]

## Consolidation - 1
Consolidation - 1
Root Time | Vertical Strain | Vertical Consolidation Stress
[minutes0.5] | [%] | [kPa]
0 | 0 | 6.2001
0.40825 | 0 | 6.9972
0.8165 | 0.0010214 | 9.4772
1.2247 | 0.012768 | 11.9277
1.633 | 0.044433 | 16.5039
2.0412 | 0.088866 | 22.3202
2.4495 | 0.14862 | 28.786
2.8577 | 0.22472 | 37.6137
3.266 | 0.31307 | 46.6185
3.6742 | 0.41216 | 57.4538
4.0825 | 0.51839 | 69.5587
4.4907 | 0.63892 | 82.874
4.899 | 0.77426 | 96.8094
5.3072 | 0.93003 | 113.0772
5.7155 | 1.0991 | 130.0535
6.1237 | 1.2773 | 148.4765
6.532 | 1.4637 | 167.9033
6.9402 | 1.6578 | 188.6587
7.3485 | 1.857 | 210.8018
7.7567 | 2.0577 | 234.0077
8.165 | 2.262 | 258.8374
8.5732 | 2.4714 | 284.4938
8.9815 | 2.6782 | 311.8331
9.3897 | 2.8917 | 339.94
9.798 | 3.1103 | 369.7003
10.2062 | 3.3279 | 400.8482
10.6145 | 3.5511 | 432.6161
11.0227 | 3.7707 | 460.4868
11.431 | 3.8698 | 460.5753
11.8392 | 3.9234 | 460.5753
12.2474 | 3.9607 | 460.3687
12.6557 | 3.9867 | 460.5163
13.0639 | 4.0082 | 460.3687
13.4722 | 4.0276 | 460.3687
13.8804 | 4.0403 | 460.3096
14.2887 | 4.0582 | 460.5753
14.6969 | 4.0669 | 460.4277
15.1052 | 4.0807 | 460.5753
15.5134 | 4.0884 | 460.5753
15.9217 | 4.1037 | 460.5753
16.3299 | 4.1088 | 460.5753
16.7382 | 4.1221 | 460.3687
17.1464 | 4.1267 | 460.5163
17.5547 | 4.1353 | 460.6344
17.9629 | 4.1435 | 460.4277
18.3712 | 4.1496 | 460.4868
18.7794 | 4.1614 | 460.5753
19.1877 | 4.1691 | 460.4868
19.5959 | 4.1706 | 460.3096
20.0042 | 4.1752 | 460.3096
20.4124 | 4.1834 | 460.1915
20.8207 | 4.189 | 460.3096
21.2289 | 4.1951 | 460.5163
21.6372 | 4.1987 | 460.3687
22.0454 | 4.2048 | 460.3687
22.4537 | 4.213 | 460.4868
22.8619 | 4.2171 | 460.4277
23.2702 | 4.2227 | 460.4277
23.6784 | 4.2273 | 460.3096
24.0866 | 4.2329 | 460.6344
24.4949 | 4.2411 | 460.4277
24.9031 | 4.2457 | 460.6934
25.3114 | 4.2497 | 460.4868
25.7196 | 4.2554 | 460.3687
26.1279 | 4.262 | 460.6934
26.5361 | 4.2666 | 460.3096
26.9444 | 4.2692 | 460.6344
27.3526 | 4.2753 | 460.5753
27.7609 | 4.2819 | 460.4868
28.1691 | 4.2865 | 460.3687
28.5774 | 4.2906 | 460.6344
28.9856 | 4.2952 | 460.3687
29.3939 | 4.2998 | 460.6344
29.8021 | 4.3029 | 460.3687
30.2104 | 4.3085 | 460.5163
30.6186 | 4.3126 | 460.3687
31.0269 | 4.3166 | 460.4868
31.4351 | 4.3212 | 460.3096
31.8434 | 4.3238 | 460.3687
32.2516 | 4.3294 | 460.4868
32.6599 | 4.334 | 460.3687
33.0681 | 4.3376 | 460.5753
33.4764 | 4.3386 | 460.3687
33.8846 | 4.3432 | 460.6344
34.2929 | 4.3473 | 460.5163
34.7011 | 4.3493 | 460.3096
35.1094 | 4.3544 | 460.3687
35.5176 | 4.3565 | 460.3687
35.9258 | 4.3641 | 460.3096
36.3341 | 4.3657 | 460.5753
36.6522 | 4.3708 | 460.3096

## Consolidation - 2
Consolidation - 2
Root Time | Vertical Strain | Vertical Consolidation Stress
[minutes0.5] | [%] | [kPa]
36.6524 | 4.3708 | 460.5753
36.6547 | 4.3703 | 460.7525
36.6615 | 4.3708 | 459.4534
36.6729 | 4.3708 | 457.5934
36.6888 | 4.3708 | 455.1429
36.7092 | 4.3703 | 451.7476
36.7342 | 4.3708 | 447.4667
36.7637 | 4.3708 | 442.7428
36.7976 | 4.3698 | 436.9561
36.8361 | 4.3703 | 430.4313
36.8791 | 4.3703 | 423.2569
36.9265 | 4.3703 | 415.4035
36.9784 | 4.3698 | 406.753
37.0347 | 4.3693 | 397.3348
37.0954 | 4.3687 | 387.4147
37.1605 | 4.3687 | 376.4022
37.2299 | 4.3667 | 364.5336
37.3037 | 4.3662 | 352.2516
37.3818 | 4.3647 | 338.9657
37.4642 | 4.3585 | 324.8532
37.5509 | 4.3447 | 310.475
37.6417 | 4.3253 | 295.0339
37.7368 | 4.3069 | 279.0909
37.836 | 4.2824 | 262.3508
37.9394 | 4.2579 | 244.8726
38.0469 | 4.2283 | 226.0953
38.1584 | 4.2012 | 206.8456
38.274 | 4.1629 | 190.6073
38.3936 | 4.1527 | 190.2235
38.5171 | 4.1522 | 190.2235
38.6445 | 4.1507 | 190.4892
38.7759 | 4.1502 | 190.2235
38.911 | 4.1491 | 190.1645
39.05 | 4.1471 | 190.3711
39.1927 | 4.1456 | 190.2826
39.3391 | 4.144 | 190.2826
39.4892 | 4.144 | 190.1645
39.643 | 4.144 | 190.1645
39.8003 | 4.1435 | 190.3121
39.9612 | 4.144 | 190.4892
40.1256 | 4.144 | 190.4302
40.2935 | 4.1435 | 189.9873
40.4648 | 4.143 | 190.2235
40.6395 | 4.144 | 190.4302
40.8175 | 4.1435 | 190.5483
40.9988 | 4.1435 | 190.4302
41.1833 | 4.1435 | 190.7845
41.3711 | 4.1435 | 190.6664
41.562 | 4.1435 | 190.4892
41.756 | 4.143 | 190.3121
41.9531 | 4.143 | 190.2826
42.1533 | 4.1435 | 190.2826
42.3564 | 4.1435 | 190.3121
42.5625 | 4.143 | 190.2826
42.7715 | 4.143 | 189.9283
42.9833 | 4.143 | 190.3121
43.198 | 4.143 | 189.7511
43.4154 | 4.1425 | 190.3121
43.6356 | 4.142 | 189.9873
43.8585 | 4.1425 | 190.4892
44.084 | 4.142 | 190.2826
44.3122 | 4.1435 | 190.3121
44.5429 | 4.1425 | 190.1645
44.7761 | 4.143 | 190.2826
45.0119 | 4.1425 | 190.2826
45.25 | 4.1425 | 190.4302
45.4907 | 4.1435 | 190.2826
45.7336 | 4.1415 | 190.2235
45.979 | 4.1374 | 190.5483
46.2266 | 4.1333 | 190.2826
46.4765 | 4.1318 | 190.2826
46.7286 | 4.1323 | 190.1645
46.983 | 4.1313 | 190.6664
47.2395 | 4.1318 | 190.5483
47.4981 | 4.1323 | 190.3121
47.7588 | 4.1318 | 190.2826
48.0215 | 4.1318 | 190.3121
48.2863 | 4.1328 | 190.6073
48.5531 | 4.1323 | 190.2826
48.8218 | 4.1318 | 189.9873
49.0924 | 4.1323 | 190.3711
49.365 | 4.1323 | 190.4302
49.6394 | 4.1328 | 190.4302
49.9156 | 4.1323 | 190.2826
50.1936 | 4.1328 | 189.9283
50.4734 | 4.1333 | 190.2826
50.755 | 4.1333 | 190.3711
51.0382 | 4.1323 | 190.3121
51.3232 | 4.1328 | 190.4302
51.6098 | 4.1333 | 190.2826
51.898 | 4.1333 | 190.3711
52.1878 | 4.1333 | 190.2826
52.4792 | 4.1328 | 190.4892
52.7722 | 4.1333 | 189.633
53.0666 | 4.1333 | 190.3121
53.3626 | 4.1333 | 189.7511
53.66 | 4.1333 | 189.9283
53.9589 | 4.1333 | 189.6921
54.0463 | 4.1333 | 190.4892

## Cyclic Preshear
Stress Controlled Cyclic Loading - Constant Vertical Stress
Number of Cycles | Shear Stress | Shear Strain | Shear induced -DVertical Stress | Shear induced -Δσv/σvc | Vertical stress | Vertical strain | Vertical stress / consolidation Stress | Shear Stress / Consolidation Stress | Number of Cycles | Shear modulus | Damping ratio
[-] | [kPa] | [%] | [kPa] | [-] | [kPa] | [%] | [-] | [-] | [-] | [MPa] | [%]

## Consolidation - 3
Consolidation - 3
Root Time | Vertical Strain | Vertical Consolidation Stress
[minutes0.5] | [%] | [kPa]

## Shearing
Shearing Stage - Constant Vertical Stress | [7 empty] | Shearing Stage - Constant Volume
Shear Strain | Shear Stress | Shear Induced -DVertical Stress | Vertical Stress | Shear Induced ΔVertical Strain | Shear Stress / Consolidation Stress | Vertical Stress / Consolidation Stress | Shear Modulus | Shear Strain | Shear Stress | Shear induced -DVertical Stress | Vertical Stress | Shear Induced DVertical Strain | Shear Stress / Consolidation Stress | Vertical Stress / Consolidation Stress | Shear Modulus
[%] | [kPa] | [kPa] | [kPa] | [%] | [-] | [-] | [MPa] | [%] | [kPa] | [kPa] | [kPa] | [%] | [-] | [-] | [MPa]
[8 empty] | 0 | 0.18083 | 0 | 190.2826 | 0 | 0.00095 | 1
[8 empty] | 0.051145 | 16.1522 | 3.8086 | 186.474 | 0 | 0.084885 | 0.97998 | 31.2273
[8 empty] | 0.099094 | 27.4293 | 3.6905 | 186.5921 | 0 | 0.14415 | 0.98061 | 27.4975
[8 empty] | 0.15024 | 35.0749 | 2.2438 | 188.0387 | -0.000533 | 0.18433 | 0.98821 | 23.2256
[8 empty] | 0.19979 | 42.0709 | 2.1257 | 188.1568 | 0 | 0.2211 | 0.98883 | 20.9674
[8 empty] | 0.25093 | 47.827 | 0.23619 | 190.0464 | -0.000533 | 0.25135 | 0.99876 | 18.9876
[8 empty] | 0.30048 | 52.1954 | -2.6867 | 192.9693 | -0.000533 | 0.2743 | 1.0141 | 17.3105
[8 empty] | 0.35003 | 56.4162 | -5.7277 | 196.0102 | -0.000533 | 0.29649 | 1.0301 | 16.066
[8 empty] | 0.39957 | 59.9875 | -13.1087 | 203.3913 | 0 | 0.31525 | 1.0689 | 14.9676
[8 empty] | 0.44912 | 63.736 | -20.6964 | 210.9789 | 0 | 0.33495 | 1.1088 | 14.151
[8 empty] | 0.49867 | 66.0968 | -11.5734 | 201.856 | -0.000533 | 0.34736 | 1.0608 | 13.2184
[8 empty] | 0.55354 | 69.5203 | -14.6144 | 204.897 | 0 | 0.36535 | 1.0768 | 12.5265
[8 empty] | 0.60149 | 71.4679 | -16.0316 | 206.3141 | -0.000533 | 0.37559 | 1.0843 | 11.8517
[8 empty] | 0.64944 | 73.002 | -15.5887 | 205.8713 | -0.000533 | 0.38365 | 1.0819 | 11.2129
[8 empty] | 0.70059 | 74.8609 | -14.0239 | 204.3065 | -0.000533 | 0.39342 | 1.0737 | 10.6597
[8 empty] | 0.75333 | 76.6312 | -14.9392 | 205.2217 | -0.000533 | 0.40272 | 1.0785 | 10.1483
[8 empty] | 0.79968 | 78.4311 | -16.563 | 206.8456 | -0.000533 | 0.41218 | 1.087 | 9.7852
[8 empty] | 0.84923 | 80.1719 | -17.9802 | 208.2627 | 0 | 0.42133 | 1.0945 | 9.4193
[8 empty] | 0.90037 | 81.2337 | -19.4859 | 209.7684 | 0 | 0.42691 | 1.1024 | 9.0021
[8 empty] | 0.95152 | 82.5316 | -21.9364 | 212.2189 | 0 | 0.43373 | 1.1153 | 8.6547
[8 empty] | 0.99947 | 83.5343 | -19.3678 | 209.6504 | -0.000533 | 0.439 | 1.1018 | 8.3398
[8 empty] | 1.0543 | 85.0093 | -23.5012 | 213.7837 | 0 | 0.44675 | 1.1235 | 8.0456
[8 empty] | 1.1007 | 85.7464 | -19.8697 | 210.1523 | -0.000533 | 0.45063 | 1.1044 | 7.7738
[8 empty] | 1.1518 | 86.6901 | -15.7658 | 206.0484 | -0.000533 | 0.45559 | 1.0829 | 7.5105
[8 empty] | 1.203 | 87.6042 | -23.2059 | 213.4885 | 0 | 0.46039 | 1.122 | 7.2672
[8 empty] | 1.2541 | 88.5478 | -20.6373 | 210.9199 | 0 | 0.46535 | 1.1085 | 7.0461
[8 empty] | 1.3005 | 89.0192 | -18.6887 | 208.9713 | 0 | 0.46783 | 1.0982 | 6.8312
[8 empty] | 1.357 | 90.2285 | -17.3601 | 207.6427 | -0.000533 | 0.47418 | 1.0912 | 6.636
[8 empty] | 1.4028 | 91.0246 | -23.0878 | 213.3704 | 0 | 0.47837 | 1.1213 | 6.476
[8 empty] | 1.4539 | 91.7026 | -20.6373 | 210.9199 | -0.000533 | 0.48193 | 1.1085 | 6.2948
[8 empty] | 1.5035 | 92.4986 | -18.6297 | 208.9123 | 0 | 0.48611 | 1.0979 | 6.1403
[8 empty] | 1.5514 | 93.3833 | -23.7964 | 214.079 | 0 | 0.49076 | 1.1251 | 6.0076
[8 empty] | 1.6047 | 94.0612 | -22.4088 | 212.6913 | 0 | 0.49432 | 1.1178 | 5.8504
[8 empty] | 1.6558 | 95.0049 | -21.1392 | 211.4218 | -0.000533 | 0.49928 | 1.1111 | 5.7267
[8 empty] | 1.7001 | 95.1811 | -19.0725 | 209.3551 | -0.000533 | 0.50021 | 1.1002 | 5.5881
[8 empty] | 1.7549 | 96.2723 | -26.985 | 217.2676 | -0.000533 | 0.50594 | 1.1418 | 5.4755
[8 empty] | 1.8061 | 96.8617 | -18.6887 | 208.9713 | -0.000533 | 0.50904 | 1.0982 | 5.3531
[8 empty] | 1.854 | 97.0673 | -15.8249 | 206.1075 | 0 | 0.51012 | 1.0832 | 5.2257
[8 empty] | 1.9052 | 97.2138 | -15.4116 | 205.6941 | 0 | 0.51089 | 1.081 | 5.0931
[8 empty] | 1.9515 | 98.1281 | -22.8221 | 213.1047 | -0.000533 | 0.5157 | 1.1199 | 5.019
[8 empty] | 2.0027 | 99.0717 | -23.3831 | 213.6656 | 0 | 0.52066 | 1.1229 | 4.938
[8 empty] | 2.0522 | 99.7497 | -26.2469 | 216.5295 | -0.000533 | 0.52422 | 1.1379 | 4.8518
[8 empty] | 2.1002 | 99.6011 | -22.2907 | 212.5732 | 0 | 0.52344 | 1.1171 | 4.7339
[8 empty] | 2.155 | 100.6333 | -19.4859 | 209.7684 | -0.000533 | 0.52886 | 1.1024 | 4.6613
[8 empty] | 2.2062 | 100.6322 | -17.5963 | 207.8789 | -0.000533 | 0.52886 | 1.0925 | 4.5532
[8 empty] | 2.252 | 101.2808 | -19.3678 | 209.6504 | -0.000533 | 0.53226 | 1.1018 | 4.4893
[8 empty] | 2.3037 | 101.8997 | -17.0649 | 207.3475 | -0.000533 | 0.53552 | 1.0897 | 4.4155
[8 empty] | 2.3564 | 102.2233 | -17.124 | 207.4065 | 0 | 0.53722 | 1.09 | 4.3304
[8 empty] | 2.406 | 102.2813 | -15.7658 | 206.0484 | -0.000533 | 0.53752 | 1.0829 | 4.2436
[8 empty] | 2.4539 | 103.166 | -19.0725 | 209.3551 | 0 | 0.54217 | 1.1002 | 4.1968
[8 empty] | 2.5067 | 103.7554 | -21.2573 | 211.5399 | 0 | 0.54527 | 1.1117 | 4.132
[8 empty] | 2.553 | 104.0497 | -19.8402 | 210.1227 | 0 | 0.54682 | 1.1043 | 4.0685
[8 empty] | 2.6026 | 104.3734 | -23.4421 | 213.7247 | -0.000533 | 0.54852 | 1.1232 | 4.0035
[8 empty] | 2.6537 | 105.1104 | -18.6297 | 208.9123 | -0.000533 | 0.55239 | 1.0979 | 3.9541
[8 empty] | 2.7048 | 105.2275 | -19.663 | 209.9456 | 0 | 0.55301 | 1.1033 | 3.8836
[8 empty] | 2.7565 | 105.315 | -17.3011 | 207.5837 | 0 | 0.55347 | 1.0909 | 3.814
[8 empty] | 2.8039 | 106.1702 | -17.3011 | 207.5837 | 0 | 0.55796 | 1.0909 | 3.78
[8 empty] | 2.8556 | 106.6415 | -21.8478 | 212.1304 | -0.000533 | 0.56044 | 1.1148 | 3.7281
[8 empty] | 2.9052 | 106.9062 | -22.3497 | 212.6323 | -0.000533 | 0.56183 | 1.1175 | 3.6736
[8 empty] | 2.9579 | 107.2594 | -19.2497 | 209.5323 | 0 | 0.56368 | 1.1012 | 3.6201
[8 empty] | 3.0059 | 107.5241 | -16.4449 | 206.7275 | -0.0010655 | 0.56508 | 1.0864 | 3.5711
[8 empty] | 3.0538 | 107.7298 | -16.2087 | 206.4913 | 0 | 0.56616 | 1.0852 | 3.5218
[8 empty] | 3.105 | 108.3783 | -19.1906 | 209.4732 | -0.0010655 | 0.56956 | 1.1009 | 3.4847
[8 empty] | 3.1561 | 108.6429 | -20.0468 | 210.3294 | 0 | 0.57096 | 1.1054 | 3.4366
[8 empty] | 3.2056 | 108.8486 | -22.4678 | 212.7504 | 0 | 0.57204 | 1.1181 | 3.3899
[8 empty] | 3.2568 | 108.5818 | -24.2393 | 214.5218 | -0.0010655 | 0.57063 | 1.1274 | 3.3285
[8 empty] | 3.3063 | 109.5256 | -22.8221 | 213.1047 | -0.000533 | 0.57559 | 1.1199 | 3.3071
[8 empty] | 3.3559 | 109.6722 | -26.424 | 216.7066 | -0.000533 | 0.57636 | 1.1389 | 3.2627
[8 empty] | 3.4022 | 110.0551 | -24.2393 | 214.5218 | -0.000533 | 0.57838 | 1.1274 | 3.2295
[8 empty] | 3.4587 | 110.733 | -28.2545 | 218.5371 | 0 | 0.58194 | 1.1485 | 3.1963
[8 empty] | 3.5067 | 110.4663 | -25.0955 | 215.378 | 0 | 0.58054 | 1.1319 | 3.145
[8 empty] | 3.5541 | 110.7901 | -26.1288 | 216.4114 | 0 | 0.58224 | 1.1373 | 3.1122
[8 empty] | 3.6074 | 111.2614 | -26.6012 | 216.8837 | -0.000533 | 0.58472 | 1.1398 | 3.0793
[8 empty] | 3.6585 | 111.5851 | -23.5012 | 213.7837 | -0.000533 | 0.58642 | 1.1235 | 3.0451
[8 empty] | 3.7064 | 111.6727 | -24.0031 | 214.2856 | 0 | 0.58688 | 1.1261 | 3.0081
[8 empty] | 3.7576 | 112.2031 | -24.3573 | 214.6399 | 0 | 0.58967 | 1.128 | 2.9812
[8 empty] | 3.8055 | 112.3203 | -24.8297 | 215.1123 | -0.000533 | 0.59028 | 1.1305 | 2.9467
[8 empty] | 3.8604 | 112.7325 | -27.9593 | 218.2419 | -0.000533 | 0.59245 | 1.1469 | 2.9155
[8 empty] | 3.9046 | 112.9973 | -27.5755 | 217.858 | 0 | 0.59384 | 1.1449 | 2.8893
[8 empty] | 3.9574 | 113.6753 | -28.4907 | 218.7733 | -0.000533 | 0.5974 | 1.1497 | 2.8679
[8 empty] | 4.0053 | 113.8811 | -31.2365 | 221.519 | 0 | 0.59848 | 1.1642 | 2.8387
[8 empty] | 4.0586 | 113.4076 | -24.4754 | 214.758 | 0 | 0.596 | 1.1286 | 2.7898
[8 empty] | 4.1097 | 114.8238 | -30.8822 | 221.1647 | -0.000533 | 0.60344 | 1.1623 | 2.7895
[8 empty] | 4.1577 | 114.5571 | -23.944 | 214.2266 | -0.000533 | 0.60204 | 1.1258 | 2.751
[8 empty] | 4.2072 | 114.8218 | -25.8336 | 216.1161 | 0 | 0.60343 | 1.1358 | 2.7248
[8 empty] | 4.26 | 115.5589 | -26.8669 | 217.1495 | -0.000533 | 0.6073 | 1.1412 | 2.7084
[8 empty] | 4.3095 | 115.5579 | -26.1878 | 216.4704 | 0 | 0.6073 | 1.1376 | 2.6773
[8 empty] | 4.3575 | 115.2027 | -21.2573 | 211.5399 | -0.000533 | 0.60543 | 1.1117 | 2.6396
[8 empty] | 4.4086 | 115.8217 | -24.3573 | 214.6399 | 0 | 0.60868 | 1.128 | 2.6231
[8 empty] | 4.4582 | 116.5588 | -26.8669 | 217.1495 | -0.000533 | 0.61256 | 1.1412 | 2.6104
[8 empty] | 4.5093 | 116.2921 | -28.2545 | 218.5371 | 0 | 0.61115 | 1.1485 | 2.5749
[8 empty] | 4.5557 | 116.4093 | -26.4831 | 216.7657 | 0 | 0.61177 | 1.1392 | 2.5513
[8 empty] | 4.6105 | 116.8806 | -25.2726 | 215.5552 | 0 | 0.61425 | 1.1328 | 2.5311
[8 empty] | 4.6585 | 116.8206 | -26.0107 | 216.2933 | 0 | 0.61393 | 1.1367 | 2.5038
[8 empty] | 4.7096 | 115.3434 | -21.7888 | 212.0713 | -0.000533 | 0.60617 | 1.1145 | 2.4453
[8 empty] | 4.7576 | 116.1397 | -21.6707 | 211.9532 | -0.000533 | 0.61035 | 1.1139 | 2.4373
[8 empty] | 4.8071 | 116.3454 | -23.1469 | 213.4294 | 0 | 0.61143 | 1.1216 | 2.4165
[8 empty] | 4.8583 | 116.5511 | -22.7631 | 213.0456 | 0 | 0.61252 | 1.1196 | 2.3953
[8 empty] | 4.911 | 117.2881 | -26.0697 | 216.3523 | -0.000533 | 0.61639 | 1.137 | 2.3846
[8 empty] | 4.959 | 117.4939 | -26.1878 | 216.4704 | 0 | 0.61747 | 1.1376 | 2.3657
[8 empty] | 5.0085 | 117.1977 | -20.6964 | 210.9789 | -0.000533 | 0.61591 | 1.1088 | 2.3364
[8 empty] | 5.0565 | 117.7577 | -21.0802 | 211.3627 | -0.0010655 | 0.61886 | 1.1108 | 2.3253
[8 empty] | 5.1076 | 118.2291 | -23.885 | 214.1675 | -0.0010655 | 0.62133 | 1.1255 | 2.3112
[8 empty] | 5.1609 | 117.9329 | -21.6707 | 211.9532 | -0.000533 | 0.61978 | 1.1139 | 2.2816
[8 empty] | 5.2083 | 118.4929 | -23.6783 | 213.9609 | 0 | 0.62272 | 1.1244 | 2.2716
[8 empty] | 5.26 | 118.8167 | -20.3421 | 210.6246 | -0.000533 | 0.62442 | 1.1069 | 2.2554
[8 empty] | 5.3095 | 119.0225 | -23.265 | 213.5475 | 0 | 0.6255 | 1.1223 | 2.2383
[8 empty] | 5.3591 | 119.2872 | -25.804 | 216.0866 | -0.000533 | 0.6269 | 1.1356 | 2.2225
[8 empty] | 5.4118 | 120.0243 | -24.9774 | 215.2599 | -0.000533 | 0.63077 | 1.1313 | 2.2145
[8 empty] | 5.4582 | 119.9644 | -28.4317 | 218.7142 | 0 | 0.63045 | 1.1494 | 2.1946
[8 empty] | 5.5077 | 119.8159 | -24.3573 | 214.6399 | 0 | 0.62967 | 1.128 | 2.1721
[8 empty] | 5.5642 | 120.0805 | -24.9774 | 215.2599 | -0.000533 | 0.63106 | 1.1313 | 2.1548
[8 empty] | 5.61 | 119.6073 | -21.0802 | 211.3627 | 0 | 0.62858 | 1.1108 | 2.1288
[8 empty] | 5.658 | 119.6064 | -23.4421 | 213.7247 | 0 | 0.62857 | 1.1232 | 2.1108
[8 empty] | 5.7091 | 119.8121 | -20.6964 | 210.9789 | -0.0010655 | 0.62965 | 1.1088 | 2.0954
[8 empty] | 5.7603 | 119.8702 | -18.6297 | 208.9123 | 0 | 0.62996 | 1.0979 | 2.0778
[8 empty] | 5.8098 | 120.2236 | -23.7964 | 214.079 | 0 | 0.63182 | 1.1251 | 2.0662
[8 empty] | 5.8615 | 120.2226 | -25.3907 | 215.6733 | 0 | 0.63181 | 1.1334 | 2.048
[8 empty] | 5.911 | 120.9007 | -26.365 | 216.6476 | 0 | 0.63537 | 1.1386 | 2.0423
[8 empty] | 5.9584 | 120.9589 | -23.4421 | 213.7247 | 0 | 0.63568 | 1.1232 | 2.027
[8 empty] | 6.0101 | 120.958 | -25.745 | 216.0276 | -0.000533 | 0.63568 | 1.1353 | 2.0096
[8 empty] | 6.0597 | 120.9571 | -22.4088 | 212.6913 | -0.0010655 | 0.63567 | 1.1178 | 1.9931
[8 empty] | 6.1108 | 121.0152 | -18.3935 | 208.6761 | 0 | 0.63598 | 1.0967 | 1.9774
[8 empty] | 6.1604 | 121.28 | -21.1392 | 211.4218 | -0.000533 | 0.63737 | 1.1111 | 1.9658
[8 empty] | 6.2131 | 121.279 | -17.9211 | 208.2037 | 0 | 0.63736 | 1.0942 | 1.9491
[8 empty] | 6.2611 | 121.6915 | -19.5449 | 209.8275 | -0.000533 | 0.63953 | 1.1027 | 1.9407
[8 empty] | 6.3106 | 121.8972 | -25.2726 | 215.5552 | -0.000533 | 0.64061 | 1.1328 | 1.9288
[8 empty] | 6.3601 | 121.483 | -19.9878 | 210.2704 | 0 | 0.63843 | 1.105 | 1.9072
[8 empty] | 6.4097 | 122.0135 | -19.604 | 209.8865 | 0 | 0.64122 | 1.103 | 1.9008
[8 empty] | 6.463 | 122.1602 | -21.9364 | 212.2189 | -0.000533 | 0.64199 | 1.1153 | 1.8874
[8 empty] | 6.5104 | 121.8936 | -21.2573 | 211.5399 | 0 | 0.64059 | 1.1117 | 1.8695
[8 empty] | 6.5621 | 122.2174 | -20.224 | 210.5066 | -0.0010655 | 0.64229 | 1.1063 | 1.8597
[8 empty] | 6.6132 | 122.0099 | -19.2497 | 209.5323 | 0 | 0.6412 | 1.1012 | 1.8422
[8 empty] | 6.6596 | 122.2157 | -20.1649 | 210.4475 | -0.0010655 | 0.64229 | 1.106 | 1.8325
[8 empty] | 6.7123 | 122.5395 | -19.8402 | 210.1227 | 0 | 0.64399 | 1.1043 | 1.8229
[8 empty] | 6.7619 | 122.2139 | -17.3601 | 207.6427 | 0 | 0.64228 | 1.0912 | 1.8047
[8 empty] | 6.8098 | 122.4197 | -17.4782 | 207.7608 | 0 | 0.64336 | 1.0919 | 1.795
[8 empty] | 6.8625 | 122.5368 | -17.8325 | 208.1151 | -0.000533 | 0.64397 | 1.0937 | 1.783
[8 empty] | 6.9089 | 122.477 | -20.224 | 210.5066 | -0.000533 | 0.64366 | 1.1063 | 1.7701
[8 empty] | 6.96 | 122.6237 | -19.4268 | 209.7094 | 0 | 0.64443 | 1.1021 | 1.7592
[8 empty] | 7.0128 | 123.0951 | -17.7144 | 207.997 | -0.000533 | 0.64691 | 1.0931 | 1.7527
[8 empty] | 7.0623 | 122.8876 | -17.3601 | 207.6427 | 0 | 0.64582 | 1.0912 | 1.7375
[8 empty] | 7.1119 | 122.9457 | -18.3344 | 208.617 | -0.000533 | 0.64612 | 1.0964 | 1.7262
[8 empty] | 7.162 | 122.3544 | -15.5887 | 205.8713 | -0.000533 | 0.64301 | 1.0819 | 1.7059
[8 empty] | 7.2147 | 122.4125 | -13.463 | 203.7455 | -0.000533 | 0.64332 | 1.0708 | 1.6942
[8 empty] | 7.2589 | 122.4117 | -13.9649 | 204.2475 | -0.000533 | 0.64332 | 1.0734 | 1.6839
[8 empty] | 7.3106 | 123.0013 | -14.6735 | 204.956 | 0 | 0.64641 | 1.0771 | 1.68
[8 empty] | 7.3617 | 122.7347 | -12.7249 | 203.0074 | 0 | 0.64501 | 1.0669 | 1.6647
[8 empty] | 7.4097 | 122.6158 | -14.083 | 204.3655 | 0 | 0.64439 | 1.074 | 1.6524
[8 empty] | 7.4624 | 122.8806 | -17.7735 | 208.0561 | 0 | 0.64578 | 1.0934 | 1.6442
[8 empty] | 7.512 | 122.9388 | -16.2678 | 206.5503 | 0 | 0.64609 | 1.0855 | 1.6342
[8 empty] | 7.5631 | 123.735 | -21.6116 | 211.8942 | -0.000533 | 0.65027 | 1.1136 | 1.6336
[8 empty] | 7.6111 | 123.2028 | -17.0059 | 207.2884 | 0 | 0.64747 | 1.0894 | 1.6164
[8 empty] | 7.6644 | 123.5266 | -16.622 | 206.9046 | -0.0010655 | 0.64917 | 1.0874 | 1.6093
[8 empty] | 7.7118 | 122.9353 | -13.6401 | 203.9227 | 0 | 0.64607 | 1.0717 | 1.5918
[8 empty] | 7.7651 | 123.2001 | -13.1677 | 203.4503 | 0 | 0.64746 | 1.0692 | 1.5843
[8 empty] | 7.8146 | 122.7269 | -10.0677 | 200.3503 | 0 | 0.64497 | 1.0529 | 1.5682
[8 empty] | 7.8657 | 123.2574 | -15.7658 | 206.0484 | -0.000533 | 0.64776 | 1.0829 | 1.5647
[8 empty] | 7.9121 | 123.5224 | -16.5039 | 206.7865 | -0.000533 | 0.64915 | 1.0867 | 1.5589
[8 empty] | 7.9664 | 123.4033 | -13.1677 | 203.4503 | 0 | 0.64853 | 1.0692 | 1.5468
[8 empty] | 8.0144 | 124.0816 | -15.3525 | 205.6351 | -0.000533 | 0.65209 | 1.0807 | 1.546
[8 empty] | 8.0639 | 123.6084 | -14.6144 | 204.897 | 0 | 0.6496 | 1.0768 | 1.5306
[8 empty] | 8.1135 | 123.6666 | -15.1754 | 205.4579 | 0 | 0.64991 | 1.0798 | 1.522
[8 empty] | 8.1646 | 123.459 | -10.3039 | 200.5865 | -0.000533 | 0.64882 | 1.0542 | 1.5099
[8 empty] | 8.2163 | 123.3401 | -7.9715 | 198.2541 | -0.0010655 | 0.64819 | 1.0419 | 1.499
[8 empty] | 8.2637 | 123.664 | -11.101 | 201.3836 | -0.000533 | 0.6499 | 1.0583 | 1.4943
[8 empty] | 8.3154 | 124.3422 | -12.902 | 203.1846 | -0.000533 | 0.65346 | 1.0678 | 1.4932
[8 empty] | 8.3612 | 123.6624 | -10.0677 | 200.3503 | -0.000533 | 0.64989 | 1.0529 | 1.4768
[8 empty] | 8.4124 | 123.9273 | -9.7429 | 200.0255 | 0 | 0.65128 | 1.0512 | 1.471
[8 empty] | 8.464 | 123.6607 | -9.3887 | 199.6712 | -0.0010655 | 0.64988 | 1.0493 | 1.4589
[8 empty] | 8.5152 | 124.1913 | -9.5067 | 199.7893 | 0 | 0.65267 | 1.05 | 1.4563
[8 empty] | 8.5631 | 124.0724 | -9.6839 | 199.9665 | 0 | 0.65204 | 1.0509 | 1.4468
[8 empty] | 8.6127 | 123.9239 | -7.0267 | 197.3093 | -0.000533 | 0.65126 | 1.0369 | 1.4368
[8 empty] | 8.6622 | 123.7165 | -5.9639 | 196.2464 | -0.000533 | 0.65017 | 1.0313 | 1.4261
[8 empty] | 8.715 | 123.7156 | -7.0858 | 197.3683 | -0.000533 | 0.65017 | 1.0372 | 1.4175
[8 empty] | 8.7629 | 123.7148 | -6.4658 | 196.7483 | -0.000533 | 0.65016 | 1.034 | 1.4097
[8 empty] | 8.8157 | 123.8025 | -5.9934 | 196.276 | 0 | 0.65062 | 1.0315 | 1.4023
[8 empty] | 8.8652 | 124.4512 | -7.5582 | 197.8407 | 0 | 0.65403 | 1.0397 | 1.4018
[8 empty] | 8.9169 | 123.978 | -4.2219 | 194.5045 | -0.000533 | 0.65155 | 1.0222 | 1.3883
[8 empty] | 8.9664 | 125.0696 | -12.3706 | 202.6532 | -0.000533 | 0.65728 | 1.065 | 1.3928
[8 empty] | 9.0176 | 124.2421 | -5.9048 | 196.1874 | -0.000533 | 0.65293 | 1.031 | 1.3758
[8 empty] | 9.0618 | 124.5957 | -7.4991 | 197.7817 | -0.000533 | 0.65479 | 1.0394 | 1.373
[8 empty] | 9.1129 | 124.5358 | -8.7096 | 198.9922 | 0 | 0.65448 | 1.0458 | 1.3646
[8 empty] | 9.1646 | 124.653 | -3.4838 | 193.7664 | 0 | 0.65509 | 1.0183 | 1.3582
[8 empty] | 9.2158 | 124.5341 | -6.9382 | 197.2207 | -0.0010655 | 0.65447 | 1.0365 | 1.3494
[8 empty] | 9.2669 | 124.0609 | -6.2296 | 196.5121 | 0 | 0.65198 | 1.0327 | 1.3368
[8 empty] | 9.3165 | 123.9125 | -1.0629 | 191.3454 | 0 | 0.6512 | 1.0056 | 1.3281
[8 empty] | 9.3697 | 124.4431 | -3.1886 | 193.4712 | -0.000533 | 0.65399 | 1.0168 | 1.3262
[8 empty] | 9.414 | 124.1176 | -4.1038 | 194.3864 | 0 | 0.65228 | 1.0216 | 1.3165
[8 empty] | 9.4635 | 124.5892 | -8.9458 | 199.2284 | -0.000533 | 0.65476 | 1.047 | 1.3146
[8 empty] | 9.5162 | 125.4446 | -8.2372 | 198.5198 | -0.000533 | 0.65925 | 1.0433 | 1.3163
[8 empty] | 9.5658 | 124.7943 | -5.9934 | 196.276 | 0 | 0.65584 | 1.0315 | 1.3027
[8 empty] | 9.6153 | 124.5278 | -6.9677 | 197.2502 | -0.000533 | 0.65444 | 1.0366 | 1.2932
[8 empty] | 9.6649 | 124.8517 | -5.7277 | 196.0102 | 0 | 0.65614 | 1.0301 | 1.2899
[8 empty] | 9.7182 | 124.6442 | -3.7791 | 194.0616 | -0.000533 | 0.65505 | 1.0199 | 1.2807
[8 empty] | 9.7645 | 124.2302 | -2.0962 | 192.3788 | 0 | 0.65287 | 1.011 | 1.2704
[8 empty] | 9.8173 | 124.7017 | -3.4248 | 193.7074 | 0 | 0.65535 | 1.018 | 1.2684
[8 empty] | 9.8668 | 124.4352 | -0.50191 | 190.7845 | 0 | 0.65395 | 1.0026 | 1.2593
[8 empty] | 9.918 | 124.4344 | -4.2219 | 194.5045 | -0.000533 | 0.65395 | 1.0222 | 1.2528
[8 empty] | 9.9659 | 124.788 | -3.9857 | 194.2683 | 0 | 0.6558 | 1.0209 | 1.2503
[8 empty] | 10.0155 | 125.3186 | -8.7686 | 199.0512 | 0 | 0.65859 | 1.0461 | 1.2494
[8 empty] | 10.065 | 124.3731 | -2.6867 | 192.9693 | 0 | 0.65362 | 1.0141 | 1.2339
[8 empty] | 10.1215 | 125.317 | -5.6686 | 195.9512 | -0.000533 | 0.65858 | 1.0298 | 1.2363
[8 empty] | 10.1673 | 125.2573 | -3.1296 | 193.4121 | -0.000533 | 0.65827 | 1.0164 | 1.2302
[8 empty] | 10.2136 | 124.7842 | -2.7457 | 193.0283 | 0 | 0.65578 | 1.0144 | 1.22
[8 empty] | 10.2685 | 124.8424 | -1.8305 | 192.1131 | 0 | 0.65609 | 1.0096 | 1.214
[8 empty] | 10.3197 | 125.5797 | -2.8638 | 193.1464 | 0 | 0.65996 | 1.0151 | 1.2151
[8 empty] | 10.366 | 125.1656 | -2.9819 | 193.2645 | 0 | 0.65779 | 1.0157 | 1.2057
[8 empty] | 10.4156 | 125.6373 | -9.0344 | 199.3169 | 0 | 0.66027 | 1.0475 | 1.2045
[8 empty] | 10.4667 | 125.7251 | -5.6686 | 195.9512 | -0.0010655 | 0.66073 | 1.0298 | 1.1995
[8 empty] | 10.5162 | 125.5176 | -3.72 | 194.0026 | -0.000533 | 0.65964 | 1.0196 | 1.1918
[8 empty] | 10.5674 | 125.4283 | -4.6353 | 194.9178 | -0.000533 | 0.65917 | 1.0244 | 1.1852
[8 empty] | 10.6185 | 125.6342 | -3.661 | 193.9436 | -0.000533 | 0.66025 | 1.0192 | 1.1815
[8 empty] | 10.6681 | 125.5744 | -1.3581 | 191.6407 | 0 | 0.65994 | 1.0071 | 1.1754
[8 empty] | 10.7198 | 125.7213 | -3.1296 | 193.4121 | -0.000533 | 0.66071 | 1.0164 | 1.1711
[8 empty] | 10.7709 | 125.7795 | -0.67905 | 190.9616 | -0.000533 | 0.66101 | 1.0036 | 1.1661
[8 empty] | 10.8167 | 125.6312 | 0.29524 | 189.9873 | 0 | 0.66024 | 0.99845 | 1.1598
[8 empty] | 10.8663 | 125.4238 | 1.3286 | 188.954 | -0.000533 | 0.65915 | 0.99302 | 1.1526
[8 empty] | 10.9196 | 125.0983 | 1.9781 | 188.3045 | 0 | 0.65743 | 0.9896 | 1.144
[8 empty] | 10.9675 | 125.629 | -1.181 | 191.4635 | -0.0010655 | 0.66022 | 1.0062 | 1.1438
[8 empty] | 11.0202 | 125.5692 | 0 | 190.2826 | 0 | 0.65991 | 1 | 1.1378
[8 empty] | 11.0666 | 125.6275 | -1.9486 | 192.2312 | 0 | 0.66022 | 1.0102 | 1.1336
[8 empty] | 11.1177 | 126.0992 | -0.50191 | 190.7845 | 0 | 0.66269 | 1.0026 | 1.1326
[8 empty] | 11.1673 | 126.0394 | -3.1296 | 193.4121 | 0 | 0.66238 | 1.0164 | 1.127
[8 empty] | 11.2184 | 125.832 | -1.4762 | 191.7588 | 0 | 0.66129 | 1.0078 | 1.12
[8 empty] | 11.268 | 125.8312 | -1.3581 | 191.6407 | 0 | 0.66129 | 1.0071 | 1.1151
[8 empty] | 11.3175 | 125.7715 | 4.0153 | 186.2673 | -0.000533 | 0.66097 | 0.9789 | 1.1097
[8 empty] | 11.3671 | 125.505 | 1.5057 | 188.7768 | -0.000533 | 0.65957 | 0.99209 | 1.1025
[8 empty] | 11.4182 | 126.0357 | 0.82667 | 189.4559 | -0.000533 | 0.66236 | 0.99566 | 1.1022
[8 empty] | 11.4699 | 125.2969 | 4.5467 | 185.7359 | -0.000533 | 0.65848 | 0.97611 | 1.0908
[8 empty] | 11.521 | 125.5619 | 1.4467 | 188.8359 | -0.000533 | 0.65987 | 0.9924 | 1.0883
[8 empty] | 11.5669 | 125.2955 | 1.801 | 188.4816 | 0 | 0.65847 | 0.99054 | 1.0817
[8 empty] | 11.6201 | 125.8262 | 1.5057 | 188.7768 | -0.0010655 | 0.66126 | 0.99209 | 1.0813
[8 empty] | 11.666 | 126.3569 | -0.67905 | 190.9616 | 0 | 0.66405 | 1.0036 | 1.0816
[8 empty] | 11.7208 | 126.2381 | -0.62001 | 190.9026 | -0.0010655 | 0.66342 | 1.0033 | 1.0755
[8 empty] | 11.7688 | 126.0307 | 0.88572 | 189.3968 | 0 | 0.66233 | 0.99535 | 1.0694
[8 empty] | 11.8253 | 126.0889 | 1.5648 | 188.7178 | 0 | 0.66264 | 0.99178 | 1.0647
[8 empty] | 11.8679 | 125.5569 | 1.9191 | 188.3635 | 0 | 0.65984 | 0.98991 | 1.0564
[8 empty] | 11.9206 | 125.8809 | 2.5981 | 187.6845 | -0.0010655 | 0.66155 | 0.98635 | 1.0545
[8 empty] | 11.9702 | 125.9688 | 1.7419 | 188.5407 | -0.000533 | 0.66201 | 0.99085 | 1.0508
[8 empty] | 12.0181 | 126.4996 | -2.2143 | 192.4969 | -0.0010655 | 0.6648 | 1.0116 | 1.0511
[8 empty] | 12.0693 | 126.6169 | -1.3581 | 191.6407 | -0.000533 | 0.66542 | 1.0071 | 1.0476
[8 empty] | 12.1209 | 126.1438 | -0.8562 | 191.1388 | 0 | 0.66293 | 1.0045 | 1.0392
[8 empty] | 12.1684 | 126.4975 | 0.29524 | 189.9873 | 0 | 0.66479 | 0.99845 | 1.0381
[8 empty] | 12.22 | 126.0834 | 1.2105 | 189.0721 | 0 | 0.66261 | 0.99364 | 1.0303
[8 empty] | 12.2696 | 126.2894 | 1.3286 | 188.954 | -0.000533 | 0.66369 | 0.99302 | 1.0278
[8 empty] | 12.3207 | 126.1411 | 2.3029 | 187.9797 | -0.000533 | 0.66291 | 0.9879 | 1.0223
[8 empty] | 12.3687 | 126.1404 | 2.0667 | 188.2159 | -0.000533 | 0.66291 | 0.98914 | 1.0184
[8 empty] | 12.4198 | 126.1397 | 2.5391 | 187.7435 | -0.000533 | 0.66291 | 0.98666 | 1.0142
[8 empty] | 12.4726 | 126.4933 | 0.94477 | 189.3378 | -0.0010655 | 0.66477 | 0.99503 | 1.0127
[8 empty] | 12.5189 | 126.286 | 2.7753 | 187.5073 | -0.000533 | 0.66368 | 0.98542 | 1.0073
[8 empty] | 12.5717 | 126.551 | 3.6315 | 186.6511 | 0 | 0.66507 | 0.98092 | 1.0052
[8 empty] | 12.618 | 126.0189 | 3.1 | 187.1825 | -0.000533 | 0.66227 | 0.98371 | 0.99729
[8 empty] | 12.6692 | 126.2839 | 4.7829 | 185.4997 | 0 | 0.66367 | 0.97486 | 0.99536
[8 empty] | 12.7203 | 126.2242 | 1.1514 | 189.1311 | 0 | 0.66335 | 0.99395 | 0.99088
[8 empty] | 12.772 | 126.3416 | 2.7753 | 187.5073 | 0 | 0.66397 | 0.98542 | 0.98779
[8 empty] | 12.8199 | 126.2819 | 1.4467 | 188.8359 | 0 | 0.66365 | 0.9924 | 0.98363
[8 empty] | 12.8727 | 126.4878 | 2.48 | 187.8025 | -0.000533 | 0.66474 | 0.98697 | 0.9812
[8 empty] | 12.9238 | 126.7529 | 1.9191 | 188.3635 | -0.000533 | 0.66613 | 0.98991 | 0.97937
[8 empty] | 12.9718 | 126.4865 | 2.3619 | 187.9206 | 0 | 0.66473 | 0.98759 | 0.9737
[8 empty] | 13.0213 | 126.2792 | 4.1924 | 186.0902 | 0 | 0.66364 | 0.97797 | 0.9684
[8 empty] | 13.0693 | 126.0719 | 4.7829 | 185.4997 | -0.000533 | 0.66255 | 0.97486 | 0.96326
[8 empty] | 13.1236 | 126.5435 | 1.3876 | 188.8949 | 0 | 0.66503 | 0.99271 | 0.96287
[8 empty] | 13.1716 | 126.3362 | 0.82667 | 189.4559 | 0 | 0.66394 | 0.99566 | 0.95779
[8 empty] | 13.2232 | 127.0737 | 0 | 190.2826 | -0.000533 | 0.66782 | 1 | 0.95962
[8 empty] | 13.2706 | 126.3349 | 3.2772 | 187.0054 | -0.000533 | 0.66393 | 0.98278 | 0.95063
[8 empty] | 13.3255 | 126.4228 | 4.8419 | 185.4406 | -0.000533 | 0.6644 | 0.97455 | 0.94737
[8 empty] | 13.3697 | 126.4813 | 1.2695 | 189.013 | 0 | 0.6647 | 0.99333 | 0.94467
[8 empty] | 13.4246 | 126.5986 | 4.901 | 185.3816 | -0.000533 | 0.66532 | 0.97424 | 0.94169
[8 empty] | 13.4742 | 126.3323 | 5.1667 | 185.1159 | -0.000533 | 0.66392 | 0.97285 | 0.93625
[8 empty] | 13.5184 | 125.7412 | 7.1153 | 183.1673 | -0.000533 | 0.66081 | 0.96261 | 0.92881
[8 empty] | 13.5717 | 125.7996 | 6.6134 | 183.6692 | 0 | 0.66112 | 0.96524 | 0.9256
[8 empty] | 13.6228 | 126.4189 | 5.8753 | 184.4073 | 0 | 0.66437 | 0.96912 | 0.92667
[8 empty] | 13.6723 | 126.005 | 4.6648 | 185.6178 | -0.000533 | 0.6622 | 0.97548 | 0.92028
[8 empty] | 13.7235 | 126.211 | 5.7572 | 184.5254 | 0 | 0.66328 | 0.96974 | 0.91835
[8 empty] | 13.7752 | 126.2103 | 6.9382 | 183.3444 | -0.0010655 | 0.66328 | 0.96354 | 0.9149
[8 empty] | 13.8247 | 126.6821 | 5.4029 | 184.8797 | 0 | 0.66576 | 0.97161 | 0.91504
[8 empty] | 13.8721 | 126.5338 | 6.9972 | 183.2854 | -0.000533 | 0.66498 | 0.96323 | 0.91084
[8 empty] | 13.9217 | 126.2085 | 6.2001 | 184.0825 | 0 | 0.66327 | 0.96742 | 0.90526
[8 empty] | 13.9712 | 126.2669 | 7.1153 | 183.1673 | -0.0010655 | 0.66358 | 0.96261 | 0.90247
[8 empty] | 14.0245 | 125.7938 | 10.2744 | 180.0082 | 0 | 0.66109 | 0.946 | 0.89567
[8 empty] | 14.0757 | 125.8522 | 11.0715 | 179.211 | -0.000533 | 0.6614 | 0.94182 | 0.89283
[8 empty] | 14.1236 | 125.9992 | 10.5696 | 179.713 | 0 | 0.66217 | 0.94445 | 0.89084
[8 empty] | 14.1747 | 126.0577 | 3.7496 | 186.533 | -0.0010655 | 0.66248 | 0.98029 | 0.88804
[8 empty] | 14.2227 | 126.2637 | 6.4362 | 183.8463 | 0 | 0.66356 | 0.96618 | 0.88649
[8 empty] | 14.2754 | 126.5288 | 6.6724 | 183.6101 | 0 | 0.66495 | 0.96493 | 0.88507
[8 empty] | 14.3234 | 126.1149 | 7.8829 | 182.3996 | -0.000533 | 0.66278 | 0.95857 | 0.87922
[8 empty] | 14.3729 | 126.2028 | 9.0639 | 181.2187 | 0 | 0.66324 | 0.95237 | 0.8768
[8 empty] | 14.4225 | 126.3203 | 8.8572 | 181.4254 | 0 | 0.66386 | 0.95345 | 0.8746
[8 empty] | 14.4758 | 126.3197 | 8.5029 | 181.7796 | 0 | 0.66385 | 0.95531 | 0.87138
[8 empty] | 14.5232 | 126.26 | 8.7982 | 181.4844 | -0.000533 | 0.66354 | 0.95376 | 0.86812
[8 empty] | 14.5749 | 125.9937 | 8.4439 | 181.8387 | 0 | 0.66214 | 0.95562 | 0.86322
[8 empty] | 14.6223 | 125.6683 | 10.9239 | 179.3587 | 0 | 0.66043 | 0.94259 | 0.85819
[8 empty] | 14.6755 | 125.7858 | 8.3258 | 181.9568 | 0 | 0.66105 | 0.95625 | 0.85588
[8 empty] | 14.7235 | 125.5785 | 12.8725 | 177.4101 | -0.000533 | 0.65996 | 0.93235 | 0.85168
[8 empty] | 14.773 | 125.5189 | 13.6106 | 176.672 | 0 | 0.65964 | 0.92847 | 0.84842
[8 empty] | 14.8258 | 125.3706 | 6.3181 | 183.9644 | 0 | 0.65887 | 0.9668 | 0.84441
[8 empty] | 14.8737 | 125.252 | 4.96 | 185.3225 | -0.000533 | 0.65824 | 0.97393 | 0.84089
[8 empty] | 14.9233 | 125.3104 | 5.3439 | 184.9387 | 0 | 0.65855 | 0.97192 | 0.83849
[8 empty] | 14.9728 | 125.3098 | 3.5724 | 186.7102 | 0 | 0.65855 | 0.98123 | 0.83571
[8 empty] | 15.0256 | 125.5749 | 1.3876 | 188.8949 | 0 | 0.65994 | 0.99271 | 0.83454
[8 empty] | 15.0751 | 125.1905 | 3.041 | 187.2416 | -0.000533 | 0.65792 | 0.98402 | 0.82925
[8 empty] | 15.1231 | 125.19 | 4.96 | 185.3225 | 0 | 0.65792 | 0.97393 | 0.82661
[8 empty] | 15.1763 | 125.3665 | 3.9562 | 186.3263 | -0.000533 | 0.65884 | 0.97921 | 0.82487
[8 empty] | 15.2238 | 126.045 | 4.2515 | 186.0311 | 0 | 0.66241 | 0.97766 | 0.82676
[8 empty] | 15.2754 | 125.2472 | 5.521 | 184.7616 | 0 | 0.65822 | 0.97099 | 0.81874
[8 empty] | 15.3266 | 125.719 | 6.3772 | 183.9054 | -0.0010655 | 0.6607 | 0.96649 | 0.81909
[8 empty] | 15.3761 | 125.4527 | 2.421 | 187.8616 | -0.000533 | 0.6593 | 0.98728 | 0.81472
[8 empty] | 15.4225 | 125.0979 | 3.5724 | 186.7102 | -0.0010655 | 0.65743 | 0.98123 | 0.80997
[8 empty] | 15.4699 | 125.245 | 4.1334 | 186.1492 | 0 | 0.65821 | 0.97828 | 0.80844
[8 empty] | 15.528 | 126.0415 | 1.801 | 188.4816 | 0 | 0.66239 | 0.99054 | 0.81054
[8 empty] | 15.5743 | 125.7162 | 1.2105 | 189.0721 | 0 | 0.66068 | 0.99364 | 0.80604
[8 empty] | 15.6271 | 125.0365 | -0.67905 | 190.9616 | -0.000533 | 0.65711 | 1.0036 | 0.79897
[8 empty] | 15.6787 | 125.5083 | 5.6981 | 184.5844 | 0 | 0.65959 | 0.97005 | 0.79935
[8 empty] | 15.7262 | 124.7697 | 5.8162 | 184.4663 | -0.000533 | 0.65571 | 0.96943 | 0.79224
[8 empty] | 15.7778 | 124.6215 | 8.1486 | 182.1339 | 0 | 0.65493 | 0.95718 | 0.78871
[8 empty] | 15.8258 | 125.6543 | 4.2515 | 186.0311 | 0 | 0.66036 | 0.97766 | 0.79284
[8 empty] | 15.8753 | 124.9747 | 7.7648 | 182.5177 | -0.000533 | 0.65678 | 0.95919 | 0.78609
[8 empty] | 15.9249 | 125.1808 | 2.5981 | 187.6845 | 0 | 0.65787 | 0.98635 | 0.78493
[8 empty] | 15.976 | 124.885 | 6.2001 | 184.0825 | -0.000533 | 0.65631 | 0.96742 | 0.78057
[8 empty] | 16.0272 | 125.3568 | 5.8162 | 184.4663 | -0.0010655 | 0.65879 | 0.96943 | 0.78102
[8 empty] | 16.0767 | 124.9724 | 8.0305 | 182.252 | -0.000533 | 0.65677 | 0.9578 | 0.77623
[8 empty] | 16.1263 | 124.6176 | 9.241 | 181.0415 | -0.000533 | 0.65491 | 0.95144 | 0.77164
[8 empty] | 16.1742 | 124.2332 | 10.5696 | 179.713 | 0 | 0.65289 | 0.94445 | 0.76698
[8 empty] | 16.2254 | 124.5574 | 8.3848 | 181.8977 | 0 | 0.65459 | 0.95593 | 0.76656
[8 empty] | 16.2749 | 124.4388 | 7.2334 | 183.0492 | -0.000533 | 0.65397 | 0.96199 | 0.76349
[8 empty] | 16.3298 | 124.9696 | 6.2591 | 184.0235 | 0 | 0.65676 | 0.96711 | 0.76418
[8 empty] | 16.3724 | 124.5558 | 7.2924 | 182.9901 | -0.000533 | 0.65458 | 0.96168 | 0.75966
[8 empty] | 16.4289 | 124.3486 | 8.7982 | 181.4844 | -0.000533 | 0.65349 | 0.95376 | 0.75579
[8 empty] | 16.4747 | 125.0862 | 9.5363 | 180.7463 | -0.000533 | 0.65737 | 0.94988 | 0.75816
[8 empty] | 16.5296 | 124.7018 | 7.1153 | 183.1673 | -0.000533 | 0.65535 | 0.96261 | 0.75332
[8 empty] | 16.5775 | 124.347 | 6.7315 | 183.5511 | 0 | 0.65349 | 0.96462 | 0.749
[8 empty] | 16.6303 | 124.7007 | 9.7134 | 180.5692 | 0 | 0.65534 | 0.94895 | 0.74875
[8 empty] | 16.6814 | 124.9659 | 8.2667 | 182.0158 | 0 | 0.65674 | 0.95656 | 0.74805
[8 empty] | 16.7262 | 124.6111 | 9.182 | 181.1006 | 0 | 0.65487 | 0.95175 | 0.74393
[8 empty] | 16.7757 | 124.3449 | 9.241 | 181.0415 | -0.000533 | 0.65347 | 0.95144 | 0.74014
[8 empty] | 16.8306 | 124.2852 | 10.7468 | 179.5358 | 0 | 0.65316 | 0.94352 | 0.73737
[8 empty] | 16.8801 | 123.9599 | 12.4592 | 177.8234 | -0.0010655 | 0.65145 | 0.93452 | 0.73328
[8 empty] | 16.9259 | 123.5461 | 14.703 | 175.5796 | 0 | 0.64928 | 0.92273 | 0.72885
[8 empty] | 16.9771 | 123.8113 | 9.0639 | 181.2187 | 0 | 0.65067 | 0.95237 | 0.72822
[8 empty] | 17.0288 | 123.7517 | 8.4439 | 181.8387 | -0.000533 | 0.65036 | 0.95562 | 0.72566
[8 empty] | 17.0799 | 123.6921 | 7.7648 | 182.5177 | 0 | 0.65004 | 0.95919 | 0.72314
[8 empty] | 17.1279 | 123.7507 | 9.3001 | 180.9825 | -0.000533 | 0.65035 | 0.95112 | 0.72146
[8 empty] | 17.1753 | 124.4883 | 7.1743 | 183.1082 | 0.000533 | 0.65423 | 0.9623 | 0.72376
[8 empty] | 17.2286 | 124.0154 | 10.1563 | 180.1263 | 0 | 0.65174 | 0.94663 | 0.71877
[8 empty] | 17.2765 | 123.4835 | 12.1049 | 178.1777 | 0 | 0.64895 | 0.93638 | 0.7137
[8 empty] | 17.3223 | 123.483 | 12.1049 | 178.1777 | 0 | 0.64895 | 0.93638 | 0.71181
[8 empty] | 17.3788 | 123.2758 | 13.7287 | 176.5539 | 0 | 0.64786 | 0.92785 | 0.70831
[8 empty] | 17.4283 | 123.2162 | 9.7725 | 180.5101 | -0.000533 | 0.64754 | 0.94864 | 0.70595
[8 empty] | 17.4816 | 123.8061 | 12.4592 | 177.8234 | -0.000533 | 0.65064 | 0.93452 | 0.70717
[8 empty] | 17.5258 | 123.1266 | 11.4258 | 178.8568 | -0.000533 | 0.64707 | 0.93995 | 0.70151
[8 empty] | 17.5786 | 123.2737 | 12.8725 | 177.4101 | 0 | 0.64785 | 0.93235 | 0.70024
[8 empty] | 17.6265 | 123.2733 | 12.5182 | 177.7644 | 0 | 0.64784 | 0.93421 | 0.69834
[8 empty] | 17.6761 | 123.1252 | 11.8982 | 178.3844 | 0 | 0.64706 | 0.93747 | 0.69554
[8 empty] | 17.731 | 123.3903 | 11.8982 | 178.3844 | 0 | 0.64846 | 0.93747 | 0.69488
[8 empty] | 17.7789 | 123.5965 | 9.4182 | 180.8644 | -0.000533 | 0.64954 | 0.9505 | 0.69417
[8 empty] | 17.83 | 123.2122 | 15.7363 | 174.5462 | 0 | 0.64752 | 0.9173 | 0.69002
[8 empty] | 17.8743 | 122.9461 | 14.6439 | 175.6386 | 0 | 0.64612 | 0.92304 | 0.68683
[8 empty] | 17.9345 | 123.1226 | 13.0792 | 177.2034 | 0 | 0.64705 | 0.93126 | 0.68551
[8 empty] | 17.9803 | 123.6831 | 12.5772 | 177.7053 | -0.000533 | 0.65 | 0.9339 | 0.68688
[8 empty] | 18.0298 | 122.6493 | 17.3897 | 172.8929 | -0.000533 | 0.64456 | 0.90861 | 0.67925
[8 empty] | 18.081 | 122.6488 | 14.9687 | 175.3139 | -0.000533 | 0.64456 | 0.92133 | 0.67733
[8 empty] | 18.1289 | 122.9436 | 15.6182 | 174.6643 | -0.000533 | 0.64611 | 0.91792 | 0.67717
[8 empty] | 18.1801 | 122.4707 | 16.5335 | 173.7491 | -0.000533 | 0.64363 | 0.91311 | 0.67266
[8 empty] | 18.2318 | 122.4702 | 14.8801 | 175.4024 | 0 | 0.64362 | 0.9218 | 0.67075
[8 empty] | 18.2792 | 122.0564 | 18.8364 | 171.4462 | 0 | 0.64145 | 0.90101 | 0.66675
[8 empty] | 18.3271 | 122.2627 | 17.2716 | 173.011 | 0 | 0.64253 | 0.90923 | 0.66613
[8 empty] | 18.382 | 122.7936 | 15.2639 | 175.0186 | 0 | 0.64532 | 0.91978 | 0.66703
[8 empty] | 18.4315 | 122.3798 | 17.5668 | 172.7158 | -0.0010655 | 0.64315 | 0.90768 | 0.66299
[8 empty] | 18.4779 | 121.7889 | 17.3306 | 172.9519 | -0.000533 | 0.64004 | 0.90892 | 0.65813
[8 empty] | 18.5338 | 122.5264 | 17.2125 | 173.07 | -0.000533 | 0.64392 | 0.90954 | 0.66012
[8 empty] | 18.5786 | 121.906 | 17.3306 | 172.9519 | 0 | 0.64066 | 0.90892 | 0.65519
[8 empty] | 18.6329 | 122.9979 | 17.1535 | 173.1291 | 0 | 0.6464 | 0.90985 | 0.65914
[8 empty] | 18.6793 | 122.2003 | 18.0687 | 172.2138 | -0.0010655 | 0.6422 | 0.90504 | 0.65323
[8 empty] | 18.7304 | 122.5837 | 16.7106 | 173.572 | -0.000533 | 0.64422 | 0.91218 | 0.6535
[8 empty] | 18.78 | 122.1994 | 19.4564 | 170.8262 | 0 | 0.6422 | 0.89775 | 0.64973
[8 empty] | 18.8311 | 122.3171 | 16.1792 | 174.1034 | -0.000533 | 0.64282 | 0.91497 | 0.64859
[8 empty] | 18.8791 | 121.9033 | 18.0687 | 172.2138 | 0 | 0.64064 | 0.90504 | 0.64475
[8 empty] | 18.9307 | 122.1095 | 16.5335 | 173.7491 | -0.0010655 | 0.64173 | 0.91311 | 0.64408
[8 empty] | 18.9835 | 122.4633 | 16.0611 | 174.2215 | -0.000533 | 0.64359 | 0.91559 | 0.64415
[8 empty] | 19.0314 | 122.5219 | 14.8801 | 175.4024 | 0 | 0.64389 | 0.9218 | 0.64284
[8 empty] | 19.0773 | 121.7834 | 18.984 | 171.2986 | 0 | 0.64001 | 0.90023 | 0.63742
[8 empty] | 19.1305 | 122.8458 | 14.9687 | 175.3139 | -0.000533 | 0.6456 | 0.92133 | 0.6412
[8 empty] | 19.1801 | 122.3139 | 16.4154 | 173.8672 | 0 | 0.6428 | 0.91373 | 0.63677
[8 empty] | 19.2296 | 121.8411 | 14.6439 | 175.6386 | -0.000533 | 0.64032 | 0.92304 | 0.63267
[8 empty] | 19.2808 | 122.5197 | 11.8391 | 178.4434 | 0 | 0.64388 | 0.93778 | 0.63451
[8 empty] | 19.3356 | 122.3126 | 15.943 | 174.3396 | 0 | 0.64279 | 0.91621 | 0.63164
[8 empty] | 19.3799 | 122.2531 | 14.8211 | 175.4615 | -0.000533 | 0.64248 | 0.92211 | 0.62989
[8 empty] | 19.4347 | 122.3117 | 17.3897 | 172.8929 | -0.000533 | 0.64279 | 0.90861 | 0.62842
[8 empty] | 19.4806 | 121.6323 | 18.0097 | 172.2729 | -0.000533 | 0.63922 | 0.90535 | 0.62345
[8 empty] | 19.5301 | 121.6318 | 18.0687 | 172.2138 | -0.000533 | 0.63922 | 0.90504 | 0.62187
[8 empty] | 19.5781 | 121.72 | 16.4744 | 173.8081 | 0 | 0.63968 | 0.91342 | 0.62079
[8 empty] | 19.6345 | 121.7786 | 19.5154 | 170.7672 | -0.0010655 | 0.63999 | 0.89744 | 0.61931
[8 empty] | 19.6809 | 121.5125 | 16.1201 | 174.1624 | 0 | 0.63859 | 0.91528 | 0.6165
[8 empty] | 19.7368 | 121.7187 | 19.6925 | 170.59 | -0.000533 | 0.63967 | 0.89651 | 0.61579
[8 empty] | 19.7816 | 121.5116 | 18.1278 | 172.1548 | 0 | 0.63859 | 0.90473 | 0.61335
[8 empty] | 19.8343 | 121.6293 | 17.3306 | 172.9519 | 0 | 0.6392 | 0.90892 | 0.61231
[8 empty] | 19.8823 | 121.3632 | 17.5078 | 172.7748 | 0.000533 | 0.6378 | 0.90799 | 0.6095
[8 empty] | 19.9355 | 121.8351 | 18.3049 | 171.9777 | 0 | 0.64029 | 0.9038 | 0.61024
[8 empty] | 19.983 | 121.1557 | 19.6335 | 170.6491 | -0.000533 | 0.63671 | 0.89682 | 0.60539
[8 empty] | 20.0309 | 121.3619 | 17.8916 | 172.391 | 0 | 0.6378 | 0.90597 | 0.60497
[8 empty] | 20.0842 | 121.3025 | 21.2278 | 169.0548 | -0.000533 | 0.63749 | 0.88844 | 0.60307
[8 empty] | 20.1316 | 121.6268 | 18.5411 | 171.7415 | -0.000533 | 0.63919 | 0.90256 | 0.60326
[8 empty] | 20.1849 | 121.095 | 21.0507 | 169.2319 | 0 | 0.6364 | 0.88937 | 0.59903
[8 empty] | 20.2291 | 120.8879 | 22.6154 | 167.6671 | -0.000533 | 0.63531 | 0.88115 | 0.5967
[8 empty] | 20.284 | 121.2418 | 22.9402 | 167.3424 | 0 | 0.63717 | 0.87944 | 0.59683
[8 empty] | 20.3351 | 120.8281 | 22.5564 | 167.7262 | -0.000533 | 0.63499 | 0.88146 | 0.5933
[8 empty] | 20.3815 | 121.0934 | 21.464 | 168.8186 | 0.000533 | 0.63639 | 0.8872 | 0.59325
[8 empty] | 20.4326 | 120.8863 | 21.8183 | 168.4643 | 0 | 0.6353 | 0.88534 | 0.59075
[8 empty] | 20.4822 | 120.5612 | 20.4306 | 169.8519 | 0 | 0.63359 | 0.89263 | 0.58773
[8 empty] | 20.5333 | 120.8265 | 19.7516 | 170.531 | 0 | 0.63498 | 0.8962 | 0.58756
[8 empty] | 20.5828 | 121.0918 | 17.8621 | 172.4205 | 0 | 0.63638 | 0.90613 | 0.58744
[8 empty] | 20.634 | 120.8257 | 20.0764 | 170.2062 | -0.000533 | 0.63498 | 0.89449 | 0.58469
[8 empty] | 20.6857 | 120.7072 | 23.0583 | 167.2243 | 0 | 0.63436 | 0.87882 | 0.58266
[8 empty] | 20.7331 | 121.6221 | 20.3716 | 169.911 | -0.000533 | 0.63917 | 0.89294 | 0.58574
[8 empty] | 20.7848 | 120.6179 | 24.1507 | 166.1319 | 0 | 0.63389 | 0.87308 | 0.57945
[8 empty] | 20.8322 | 120.3518 | 23.7078 | 166.5747 | 0 | 0.63249 | 0.87541 | 0.57685
[8 empty] | 20.8871 | 120.9714 | 23.1173 | 167.1652 | 0 | 0.63575 | 0.87851 | 0.5783
[8 empty] | 20.9334 | 120.4101 | 22.9402 | 167.3424 | 0 | 0.6328 | 0.87944 | 0.57434
[8 empty] | 20.983 | 120.3507 | 23.5307 | 166.7519 | -0.000533 | 0.63248 | 0.87634 | 0.5727
[8 empty] | 21.0373 | 120.3503 | 26.0993 | 164.1833 | 0 | 0.63248 | 0.86284 | 0.57122
[8 empty] | 21.0836 | 120.0251 | 24.6231 | 165.6595 | 0 | 0.63077 | 0.8706 | 0.56842
[8 empty] | 21.1364 | 120.1429 | 25.125 | 165.1576 | 0 | 0.63139 | 0.86796 | 0.56756
[8 empty] | 21.1827 | 120.4082 | 22.8811 | 167.4014 | 0 | 0.63279 | 0.87975 | 0.56757
[8 empty] | 21.2339 | 120.7621 | 23.5307 | 166.7519 | 0 | 0.63465 | 0.87634 | 0.56787
[8 empty] | 21.285 | 120.0827 | 23.7078 | 166.5747 | -0.000533 | 0.63108 | 0.87541 | 0.56332
[8 empty] | 21.3314 | 119.8757 | 24.2097 | 166.0728 | -0.000533 | 0.62999 | 0.87277 | 0.56112
[8 empty] | 21.3841 | 119.9639 | 23.8259 | 166.4567 | 0 | 0.63045 | 0.87479 | 0.56015
[8 empty] | 21.4342 | 119.3435 | 26.8078 | 163.4747 | 0 | 0.62719 | 0.85912 | 0.55595
[8 empty] | 21.4838 | 120.1403 | 24.6231 | 165.6595 | 0 | 0.63138 | 0.8706 | 0.55837
[8 empty] | 21.5349 | 120.14 | 25.184 | 165.0985 | 0 | 0.63138 | 0.86765 | 0.55705
[8 empty] | 21.5876 | 119.6672 | 26.1583 | 164.1243 | 0 | 0.62889 | 0.86253 | 0.55349
[8 empty] | 21.6356 | 119.2831 | 26.3945 | 163.8881 | -0.000533 | 0.62687 | 0.86129 | 0.55049
[8 empty] | 21.6835 | 119.4008 | 27.2507 | 163.0319 | -0.000533 | 0.62749 | 0.85679 | 0.54982
[8 empty] | 21.7347 | 119.6071 | 25.804 | 164.4785 | -0.000533 | 0.62858 | 0.86439 | 0.54947
[8 empty] | 21.7858 | 119.8135 | 26.9555 | 163.3271 | -0.000533 | 0.62966 | 0.85834 | 0.54913
[8 empty] | 21.8354 | 119.2817 | 25.3612 | 164.9214 | -0.0010655 | 0.62687 | 0.86672 | 0.54545
[8 empty] | 21.8849 | 118.809 | 28.9631 | 161.3195 | 0 | 0.62438 | 0.84779 | 0.54205
[8 empty] | 21.9345 | 119.281 | 27.605 | 162.6776 | 0 | 0.62686 | 0.85493 | 0.54298
[8 empty] | 21.9861 | 119.3987 | 26.4536 | 163.829 | 0 | 0.62748 | 0.86098 | 0.54224
[8 empty] | 22.0373 | 120.0775 | 23.9145 | 166.3681 | 0 | 0.63105 | 0.87432 | 0.54406
[8 empty] | 22.0884 | 119.6638 | 24.8002 | 165.4824 | 0 | 0.62887 | 0.86967 | 0.54093
[8 empty] | 22.1348 | 119.132 | 26.8078 | 163.4747 | 0 | 0.62608 | 0.85912 | 0.53739
[8 empty] | 22.1891 | 119.3974 | 27.0736 | 163.209 | 0 | 0.62747 | 0.85772 | 0.53727
[8 empty] | 22.2371 | 119.6628 | 25.7745 | 164.5081 | -0.000533 | 0.62887 | 0.86455 | 0.53731
[8 empty] | 22.2866 | 119.6625 | 24.6821 | 165.6005 | 0 | 0.62887 | 0.87029 | 0.53611
[8 empty] | 22.3378 | 119.8098 | 27.5459 | 162.7366 | 0 | 0.62964 | 0.85524 | 0.53555
[8 empty] | 22.3873 | 119.1304 | 28.7564 | 161.5261 | 0 | 0.62607 | 0.84888 | 0.53133
[8 empty] | 22.4337 | 118.5396 | 29.4355 | 160.8471 | -0.000533 | 0.62297 | 0.84531 | 0.52759
[8 empty] | 22.4848 | 118.4507 | 28.4612 | 161.8214 | -0.000533 | 0.6225 | 0.85043 | 0.526
[8 empty] | 22.536 | 118.3323 | 29.3174 | 160.9652 | 0 | 0.62188 | 0.84593 | 0.52428
[8 empty] | 22.5892 | 118.3319 | 30.705 | 159.5775 | -0.000533 | 0.62187 | 0.83863 | 0.52304
[8 empty] | 22.6335 | 118.125 | 29.7307 | 160.5518 | 0 | 0.62079 | 0.84375 | 0.52111
[8 empty] | 22.6899 | 119.0104 | 26.8964 | 163.3862 | 0 | 0.62544 | 0.85865 | 0.52371
[8 empty] | 22.7363 | 118.4491 | 26.8078 | 163.4747 | 0 | 0.62249 | 0.85912 | 0.52017
[8 empty] | 22.7874 | 118.2717 | 29.3764 | 160.9061 | 0 | 0.62156 | 0.84562 | 0.51823
[8 empty] | 22.8386 | 118.5371 | 28.284 | 161.9985 | -0.000533 | 0.62295 | 0.85136 | 0.51823
[8 empty] | 22.8881 | 118.8615 | 27.605 | 162.6776 | 0 | 0.62466 | 0.85493 | 0.51853
[8 empty] | 22.9361 | 118.5365 | 27.9298 | 162.3528 | 0 | 0.62295 | 0.85322 | 0.51602
[8 empty] | 22.9856 | 118.3295 | 28.284 | 161.9985 | -0.000533 | 0.62186 | 0.85136 | 0.51401
[8 empty] | 23.0405 | 118.8016 | 26.5126 | 163.77 | 0 | 0.62434 | 0.86067 | 0.51484
[8 empty] | 23.0863 | 117.7975 | 31.945 | 158.3375 | 0 | 0.61907 | 0.83212 | 0.50946
[8 empty] | 23.1396 | 117.8562 | 31.1479 | 159.1347 | -0.000533 | 0.61937 | 0.83631 | 0.50855
[8 empty] | 23.1838 | 117.6493 | 32.9784 | 157.3042 | 0 | 0.61829 | 0.82669 | 0.50668
[8 empty] | 23.2387 | 117.5308 | 31.0298 | 159.2528 | 0 | 0.61766 | 0.83693 | 0.50498
[8 empty] | 23.2861 | 117.3829 | 30.9707 | 159.3118 | 0 | 0.61689 | 0.83724 | 0.50331
[8 empty] | 23.341 | 117.7074 | 32.1812 | 158.1013 | 0 | 0.61859 | 0.83088 | 0.50352
[8 empty] | 23.3889 | 117.3233 | 29.9374 | 160.3452 | 0 | 0.61657 | 0.84267 | 0.50085
[8 empty] | 23.4385 | 117.4411 | 31.325 | 158.9575 | 0 | 0.61719 | 0.83538 | 0.50029
[8 empty] | 23.4896 | 118.5332 | 27.0145 | 163.2681 | -0.000533 | 0.62293 | 0.85803 | 0.50385
[8 empty] | 23.5376 | 117.2634 | 31.8269 | 158.4556 | -0.000533 | 0.61626 | 0.83274 | 0.49743
[8 empty] | 23.5871 | 117.7946 | 28.7564 | 161.5261 | 0 | 0.61905 | 0.84888 | 0.49864
[8 empty] | 23.642 | 118.5324 | 26.6307 | 163.6519 | 0 | 0.62293 | 0.86005 | 0.5006
[8 empty] | 23.6915 | 117.853 | 30.4098 | 159.8728 | 0 | 0.61936 | 0.84019 | 0.49668
[8 empty] | 23.7411 | 117.7051 | 30.9117 | 159.3709 | 0 | 0.61858 | 0.83755 | 0.49503
[8 empty] | 23.7853 | 116.7011 | 31.0888 | 159.1937 | 0 | 0.6133 | 0.83662 | 0.48988
[8 empty] | 23.838 | 117.3799 | 30.5279 | 159.7547 | 0 | 0.61687 | 0.83957 | 0.49165
[8 empty] | 23.886 | 117.2615 | 31.1479 | 159.1347 | 0 | 0.61625 | 0.83631 | 0.49016
[8 empty] | 23.9393 | 117.0545 | 30.2326 | 160.0499 | -0.000533 | 0.61516 | 0.84112 | 0.48821
[8 empty] | 23.992 | 117.1724 | 34.6022 | 155.6804 | 0 | 0.61578 | 0.81815 | 0.48763
[8 empty] | 24.0416 | 117.5264 | 32.0631 | 158.2194 | 0 | 0.61764 | 0.8315 | 0.48809
[8 empty] | 24.0863 | 116.3157 | 31.6203 | 158.6623 | -0.000533 | 0.61128 | 0.83382 | 0.48216
[8 empty] | 24.1375 | 117.5259 | 34.5432 | 155.7394 | 0 | 0.61764 | 0.81846 | 0.48615
[8 empty] | 24.1918 | 116.6989 | 33.3327 | 156.9499 | 0 | 0.61329 | 0.82483 | 0.48164
[8 empty] | 24.2397 | 117.112 | 31.325 | 158.9575 | 0 | 0.61546 | 0.83538 | 0.48239
[8 empty] | 24.2909 | 117.1118 | 32.2403 | 158.0423 | 0 | 0.61546 | 0.83057 | 0.48138
[8 empty] | 24.3388 | 117.1706 | 33.6279 | 156.6547 | 0 | 0.61577 | 0.82327 | 0.48067
[8 empty] | 24.39 | 117.377 | 31.1479 | 159.1347 | -0.000533 | 0.61686 | 0.83631 | 0.48051
[8 empty] | 24.4417 | 116.6386 | 34.1889 | 156.0937 | 0 | 0.61298 | 0.82033 | 0.47647
[8 empty] | 24.4912 | 116.845 | 34.307 | 155.9756 | -0.000533 | 0.61406 | 0.81971 | 0.47635
[8 empty] | 24.5408 | 116.52 | 35.2222 | 155.0604 | 0 | 0.61235 | 0.8149 | 0.47407
[8 empty] | 24.5903 | 116.1655 | 37.2298 | 153.0527 | -0.000533 | 0.61049 | 0.80434 | 0.47167
[8 empty] | 24.6399 | 116.1653 | 35.0451 | 155.2375 | 0 | 0.61049 | 0.81583 | 0.47072
[8 empty] | 24.6894 | 115.6926 | 37.2889 | 152.9937 | 0 | 0.608 | 0.80403 | 0.46786
[8 empty] | 24.7352 | 115.4858 | 36.7575 | 153.5251 | 0 | 0.60692 | 0.80683 | 0.46616
[8 empty] | 24.7917 | 115.6331 | 37.3479 | 152.9346 | 0 | 0.60769 | 0.80372 | 0.46569
[8 empty] | 24.8428 | 115.5738 | 37.8498 | 152.4327 | -0.000533 | 0.60738 | 0.80109 | 0.46449
[8 empty] | 24.8908 | 115.3669 | 37.2889 | 152.9937 | 0 | 0.60629 | 0.80403 | 0.46277
[8 empty] | 24.9441 | 115.6915 | 36.6689 | 153.6137 | 0 | 0.608 | 0.80729 | 0.46308
[8 empty] | 24.9899 | 115.7798 | 37.407 | 152.8756 | -0.000533 | 0.60846 | 0.80341 | 0.46258
[8 empty] | 25.0416 | 115.1596 | 35.7832 | 154.4994 | 0 | 0.6052 | 0.81195 | 0.45915
[8 empty] | 25.089 | 114.746 | 39.6508 | 150.6318 | -0.000533 | 0.60303 | 0.79162 | 0.45664
[8 empty] | 25.1406 | 115.1591 | 39.4737 | 150.8089 | 0.000533 | 0.6052 | 0.79255 | 0.45734
[8 empty] | 25.1881 | 115.0999 | 36.3146 | 153.968 | 0 | 0.60489 | 0.80915 | 0.45624
[8 empty] | 25.2413 | 115.0406 | 36.1375 | 154.1451 | 0 | 0.60458 | 0.81009 | 0.45505
[8 empty] | 25.2909 | 115.4832 | 37.7908 | 152.4918 | 0 | 0.6069 | 0.8014 | 0.4559
[8 empty] | 25.3388 | 114.7449 | 34.8089 | 155.4737 | -0.000533 | 0.60302 | 0.81707 | 0.45213
[8 empty] | 25.3916 | 114.6266 | 37.7908 | 152.4918 | 0 | 0.6024 | 0.8014 | 0.45072
[8 empty] | 25.4427 | 115.0397 | 36.3146 | 153.968 | -0.000533 | 0.60457 | 0.80915 | 0.45144
[8 empty] | 25.496 | 115.1576 | 35.6355 | 154.647 | 0 | 0.60519 | 0.81272 | 0.45096
[8 empty] | 25.5418 | 115.0393 | 37.2889 | 152.9937 | 0 | 0.60457 | 0.80403 | 0.44969
[8 empty] | 25.5935 | 115.2162 | 38.6765 | 151.6061 | 0 | 0.6055 | 0.79674 | 0.44947
[8 empty] | 25.6409 | 115.0979 | 35.9013 | 154.3813 | 0 | 0.60488 | 0.81133 | 0.44818
[8 empty] | 25.6926 | 114.5663 | 40.6251 | 149.6575 | 0.000533 | 0.60209 | 0.7865 | 0.44521
[8 empty] | 25.7421 | 114.3594 | 37.466 | 152.8165 | -0.000533 | 0.601 | 0.8031 | 0.44355
[8 empty] | 25.7933 | 115.2154 | 36.6689 | 153.6137 | 0 | 0.6055 | 0.80729 | 0.44599
[8 empty] | 25.8412 | 114.359 | 37.9089 | 152.3737 | -0.000533 | 0.601 | 0.80078 | 0.44184
[8 empty] | 25.8924 | 114.7427 | 37.7022 | 152.5803 | 0 | 0.60301 | 0.80186 | 0.44245
[8 empty] | 25.9419 | 115.3625 | 37.9679 | 152.3146 | 0 | 0.60627 | 0.80047 | 0.444
[8 empty] | 25.9947 | 114.6832 | 39.1784 | 151.1041 | 0 | 0.6027 | 0.7941 | 0.44048
[8 empty] | 26.041 | 114.0926 | 39.9165 | 150.366 | 0.000533 | 0.5996 | 0.79022 | 0.43743
[8 empty] | 26.0938 | 114.6238 | 40.0346 | 150.2479 | 0 | 0.60239 | 0.7896 | 0.43858
[8 empty] | 26.147 | 114.2988 | 39.0013 | 151.2813 | 0 | 0.60068 | 0.79503 | 0.43645
[8 empty] | 26.195 | 114.3577 | 38.6175 | 151.6651 | 0 | 0.60099 | 0.79705 | 0.43587
[8 empty] | 26.2461 | 114.3575 | 39.9756 | 150.307 | 0 | 0.60099 | 0.78991 | 0.43502
[8 empty] | 26.292 | 114.2983 | 41.1861 | 149.0965 | 0 | 0.60068 | 0.78355 | 0.43404
[8 empty] | 26.3436 | 113.8848 | 40.5661 | 149.7165 | 0 | 0.5985 | 0.78681 | 0.43162
[8 empty] | 26.3948 | 113.4713 | 42.7804 | 147.5022 | 0 | 0.59633 | 0.77517 | 0.42922
[8 empty] | 26.4475 | 114.2092 | 36.6689 | 153.6137 | -0.000533 | 0.60021 | 0.80729 | 0.43115
[8 empty] | 26.4939 | 113.8842 | 40.5661 | 149.7165 | 0 | 0.5985 | 0.78681 | 0.42917
[8 empty] | 26.5434 | 112.9983 | 42.7804 | 147.5022 | 0.000533 | 0.59384 | 0.77517 | 0.42503
[8 empty] | 26.5962 | 113.1458 | 42.6327 | 147.6498 | 0 | 0.59462 | 0.77595 | 0.42474
[8 empty] | 26.6441 | 113.0866 | 42.0423 | 148.2403 | -0.0010655 | 0.59431 | 0.77905 | 0.42375
[8 empty] | 26.6889 | 113.0864 | 42.9575 | 147.3251 | 0 | 0.59431 | 0.77424 | 0.42304
[8 empty] | 26.7432 | 113.6177 | 42.0423 | 148.2403 | 0 | 0.5971 | 0.77905 | 0.42417
[8 empty] | 26.7912 | 113.0861 | 43.1937 | 147.0889 | -0.000533 | 0.59431 | 0.773 | 0.42143
[8 empty] | 26.8439 | 113.204 | 42.7804 | 147.5022 | 0 | 0.59493 | 0.77517 | 0.42104
[8 empty] | 26.8934 | 113.0858 | 40.1527 | 150.1298 | -0.000533 | 0.5943 | 0.78898 | 0.41982
[8 empty] | 26.9451 | 113.4104 | 41.0089 | 149.2736 | -0.0010655 | 0.59601 | 0.78448 | 0.42022
[8 empty] | 26.9947 | 112.9969 | 42.3375 | 147.9451 | 0 | 0.59384 | 0.7775 | 0.41792
[8 empty] | 27.0426 | 112.672 | 42.6918 | 147.5908 | -0.000533 | 0.59213 | 0.77564 | 0.41598
[8 empty] | 27.0954 | 113.469 | 41.3632 | 148.9194 | 0 | 0.59632 | 0.78262 | 0.41811
[8 empty] | 27.1465 | 112.8783 | 41.4813 | 148.8013 | -0.000533 | 0.59321 | 0.782 | 0.41515
[8 empty] | 27.1977 | 113.262 | 40.3299 | 149.9527 | -0.000533 | 0.59523 | 0.78805 | 0.41578
[8 empty] | 27.2387 | 112.9961 | 41.8651 | 148.4175 | 0 | 0.59383 | 0.77998 | 0.41417
[8 empty] | 27.2968 | 113.3503 | 40.6842 | 149.5984 | 0 | 0.59569 | 0.78619 | 0.41459
[8 empty] | 27.3431 | 112.4644 | 41.4813 | 148.8013 | 0 | 0.59104 | 0.782 | 0.41065
[8 empty] | 27.3926 | 112.9957 | 39.9756 | 150.307 | -0.000533 | 0.59383 | 0.78991 | 0.41184
[8 empty] | 27.4438 | 112.2575 | 44.5223 | 145.7603 | 0 | 0.58995 | 0.76602 | 0.40839
[8 empty] | 27.4933 | 112.1392 | 41.8651 | 148.4175 | -0.000533 | 0.58933 | 0.77998 | 0.40722
[8 empty] | 27.5482 | 111.9324 | 43.4299 | 146.8527 | 0 | 0.58824 | 0.77176 | 0.40566
[8 empty] | 27.5978 | 112.6704 | 42.2194 | 148.0632 | -0.000533 | 0.59212 | 0.77812 | 0.4076
[8 empty] | 27.6473 | 112.1388 | 41.747 | 148.5355 | 0 | 0.58933 | 0.78061 | 0.40495
[8 empty] | 27.6985 | 112.1977 | 44.4632 | 145.8193 | 0 | 0.58964 | 0.76633 | 0.40442
[8 empty] | 27.7464 | 112.1976 | 45.7623 | 144.5203 | -0.000533 | 0.58964 | 0.7595 | 0.40372
[8 empty] | 27.796 | 111.666 | 45.8213 | 144.4612 | 0 | 0.58684 | 0.75919 | 0.40108
[8 empty] | 27.8439 | 111.4002 | 46.3528 | 143.9298 | -0.000533 | 0.58545 | 0.7564 | 0.39944
[8 empty] | 27.895 | 111.6658 | 45.2604 | 145.0222 | 0 | 0.58684 | 0.76214 | 0.39966
[8 empty] | 27.9478 | 111.7247 | 45.8804 | 144.4022 | 0 | 0.58715 | 0.75888 | 0.39912
[8 empty] | 27.9979 | 111.9313 | 44.788 | 145.4946 | 0 | 0.58824 | 0.76462 | 0.39914
[8 empty] | 28.049 | 112.2559 | 45.0242 | 145.2584 | 0 | 0.58994 | 0.76338 | 0.39957
[8 empty] | 28.097 | 112.3444 | 44.6994 | 145.5831 | -0.000533 | 0.59041 | 0.76509 | 0.3992
[8 empty] | 28.1444 | 111.3109 | 45.8804 | 144.4022 | 0 | 0.58498 | 0.75888 | 0.39486
[8 empty] | 28.1939 | 111.0451 | 46.9728 | 143.3098 | 0 | 0.58358 | 0.75314 | 0.39322
[8 empty] | 28.2472 | 111.4583 | 48.6852 | 141.5974 | 0 | 0.58575 | 0.74414 | 0.39394
[8 empty] | 28.2983 | 111.5173 | 44.5223 | 145.7603 | 0 | 0.58606 | 0.76602 | 0.39344
[8 empty] | 28.3463 | 111.3991 | 47.0909 | 143.1917 | 0 | 0.58544 | 0.75252 | 0.39236
[8 empty] | 28.3974 | 111.9894 | 44.847 | 145.4355 | -0.0010655 | 0.58854 | 0.76431 | 0.39373
[8 empty] | 28.4438 | 110.5722 | 44.9061 | 145.3765 | 0 | 0.58109 | 0.764 | 0.3881
[8 empty] | 28.4949 | 110.7787 | 43.4889 | 146.7936 | -0.000533 | 0.58218 | 0.77145 | 0.38813
[8 empty] | 28.5477 | 110.5129 | 47.7699 | 142.5126 | -0.000533 | 0.58078 | 0.74895 | 0.38648
[8 empty] | 28.5956 | 110.7785 | 43.1347 | 147.1479 | -0.000533 | 0.58218 | 0.77331 | 0.38676
[8 empty] | 28.6489 | 111.1918 | 42.8394 | 147.4432 | 0 | 0.58435 | 0.77486 | 0.38749
[8 empty] | 28.6985 | 111.1917 | 45.0832 | 145.1993 | -0.000533 | 0.58435 | 0.76307 | 0.38682
[8 empty] | 28.7443 | 110.7783 | 45.0242 | 145.2584 | 0 | 0.58218 | 0.76338 | 0.38476
[8 empty] | 28.7975 | 111.1915 | 43.607 | 146.6755 | 0 | 0.58435 | 0.77083 | 0.38549
[8 empty] | 28.845 | 110.5714 | 43.3118 | 146.9708 | 0 | 0.58109 | 0.77238 | 0.3827
[8 empty] | 28.8982 | 111.2504 | 45.7623 | 144.5203 | 0 | 0.58466 | 0.7595 | 0.38435
[8 empty] | 28.9462 | 110.5122 | 47.3861 | 142.8965 | 0 | 0.58078 | 0.75097 | 0.38116
[8 empty] | 28.9973 | 110.5712 | 46.1166 | 144.166 | 0 | 0.58109 | 0.75764 | 0.38069
[8 empty] | 29.0453 | 110.3054 | 45.8804 | 144.4022 | -0.000533 | 0.57969 | 0.75888 | 0.37915
[8 empty] | 29.098 | 110.3053 | 47.3271 | 142.9555 | 0 | 0.57969 | 0.75128 | 0.37846
[8 empty] | 29.146 | 110.1281 | 47.3861 | 142.8965 | 0 | 0.57876 | 0.75097 | 0.37723
[8 empty] | 29.1987 | 110.5118 | 47.829 | 142.4536 | 0 | 0.58078 | 0.74864 | 0.37786
[8 empty] | 29.2451 | 110.5117 | 46.8547 | 143.4279 | -0.0010655 | 0.58078 | 0.75376 | 0.37726
[8 empty] | 29.2978 | 110.5707 | 46.9728 | 143.3098 | 0 | 0.58109 | 0.75314 | 0.37679
[8 empty] | 29.3495 | 110.5706 | 46.589 | 143.6936 | 0 | 0.58109 | 0.75516 | 0.37612
[8 empty] | 29.399 | 111.1315 | 48.0061 | 142.2764 | -0.000533 | 0.58403 | 0.74771 | 0.3774
[8 empty] | 29.4465 | 109.921 | 49.8957 | 140.3869 | -0.0010655 | 0.57767 | 0.73778 | 0.37268
[8 empty] | 29.4997 | 110.4523 | 46.7366 | 143.546 | 0 | 0.58046 | 0.75438 | 0.37381
[8 empty] | 29.5546 | 110.1275 | 48.5376 | 141.745 | -0.000533 | 0.57876 | 0.74492 | 0.37201
[8 empty] | 29.602 | 110.1865 | 49.3938 | 140.8888 | -0.000533 | 0.57907 | 0.74042 | 0.37162
[8 empty] | 29.6484 | 109.9798 | 48.4785 | 141.8041 | 0 | 0.57798 | 0.74523 | 0.37034
[8 empty] | 29.7011 | 111.0426 | 47.3861 | 142.8965 | 0 | 0.58357 | 0.75097 | 0.37326
[8 empty] | 29.7507 | 110.1273 | 48.1833 | 142.0993 | -0.000533 | 0.57876 | 0.74678 | 0.36956
[8 empty] | 29.797 | 109.7139 | 48.9214 | 141.3612 | 0 | 0.57658 | 0.7429 | 0.3676
[8 empty] | 29.8519 | 110.2453 | 47.888 | 142.3945 | 0 | 0.57938 | 0.74833 | 0.3687
[8 empty] | 29.8961 | 109.3005 | 50.7519 | 139.5307 | 0 | 0.57441 | 0.73328 | 0.365
[8 empty] | 29.9473 | 109.5661 | 48.4195 | 141.8631 | 0 | 0.57581 | 0.74554 | 0.36526
[8 empty] | 30.0053 | 109.7137 | 49.8366 | 140.446 | -0.0010655 | 0.57658 | 0.73809 | 0.36504