## General
ID | Test identification
Test identification | Location | NWZ-BH-5076
Test identification | Sample | 26-2
Test identification | Depth | 23.65 | [m]
Test identification | Test number | DSS95
Specimen Visual Description
Specimen Visual Description | Firm dark olive grey silty CLAY
Initial Specimen Conditions
Initial Specimen Conditions | Test start date | 30/05/2024
Initial Specimen Conditions | Type of sample | Undisturbed
Initial Specimen Conditions | Specimen orientation | Vertical
Initial Specimen Conditions | Diameter | 65.67 | [mm]
Initial Specimen Conditions | Length | 19.7 | [mm]
Initial Specimen Conditions | Water content | 19.7713 | [%]
Initial Specimen Conditions | Bulk density | 2.1595 | [Mg/m³]
Initial Specimen Conditions | Dry density | 1.803 | [Mg/m³]
Initial Specimen Conditions | Void ratio | 0.498 | [-]
Initial Specimen Conditions | Degree of saturation | 100 | [%]
Initial Specimen Conditions | Assumed particle density | 2.7 | [Mg/m³]
Initial Specimen Conditions | Torvane |  | [kPa]
Initial Specimen Conditions | Pocket penetrometer |  | [kPa]
Initial Specimen Conditions | Torvane 90° |  | [kPa]
Initial Specimen Conditions | Pocket penetrometer 90° |  | [kPa]
Consolidation - 1
Consolidation - 1 | svc | 569.9029 | [kPa]
Consolidation - 1 | Vertical strain | 3.199 | [%]
Consolidation - 1 | Bulk density | 2.1978 | [Mg/m³]
Consolidation - 1 | Dry density | 1.8626 | [Mg/m³]
Consolidation - 1 | Void ratio | 0.45 | [-]
Consolidation - 1 | Water content | 17.997 | [%]
Consolidation - 2
Consolidation - 2 | svc | 235.8972 | [kPa]
Consolidation - 2 | Vertical strain | 2.8269 | [%]
Consolidation - 2 | Bulk density | 2.1932 | [Mg/m³]
Consolidation - 2 | Dry density | 1.8554 | [Mg/m³]
Consolidation - 2 | Void ratio | 0.455 | [-]
Consolidation - 2 | Water content | 18.2034 | [%]
Stress Controlled Cyclic Loading - Constant Vertical Stress
Stress Controlled Cyclic Loading - Constant Vertical Stress | sv |  | [kPa]
Stress Controlled Cyclic Loading - Constant Vertical Stress | Reference stress |  | [kPa]
Stress Controlled Cyclic Loading - Constant Vertical Stress | Mean tav |  | [kPa]
Stress Controlled Cyclic Loading - Constant Vertical Stress | Mean tcy |  | [kPa]
Stress Controlled Cyclic Loading - Constant Vertical Stress | Frequency |  | [Hz]
Stress Controlled Cyclic Loading - Constant Vertical Stress | Number of cycles applied (N) |  | [-]
Stress Controlled Cyclic Loading - Constant Vertical Stress | Vertical strain |  | [%]
Stress Controlled Cyclic Loading - Constant Vertical Stress | Bulk density |  | [Mg/m³]
Stress Controlled Cyclic Loading - Constant Vertical Stress | Dry density |  | [Mg/m³]
Stress Controlled Cyclic Loading - Constant Vertical Stress | Void ratio |  | [-]
Stress Controlled Cyclic Loading - Constant Vertical Stress | Cycle | gav | gcy | G | l
Stress Controlled Cyclic Loading - Constant Vertical Stress | [-] | [%] | [%] | [MPa] | [%]
Stress Controlled Cyclic Loading - Constant Vertical Stress
Stress Controlled Cyclic Loading - Constant Vertical Stress
Stress Controlled Cyclic Loading - Constant Vertical Stress
Stress Controlled Cyclic Loading - Constant Vertical Stress
Stress Controlled Cyclic Loading - Constant Vertical Stress
Stress Controlled Cyclic Loading - Constant Vertical Stress
Stress Controlled Cyclic Loading - Constant Vertical Stress
Stress Controlled Cyclic Loading - Constant Vertical Stress
Stress Controlled Cyclic Loading - Constant Vertical Stress
Stress Controlled Cyclic Loading - Constant Vertical Stress
Stress Controlled Cyclic Loading - Constant Vertical Stress
Stress Controlled Cyclic Loading - Constant Vertical Stress
Stress Controlled Cyclic Loading - Constant Vertical Stress
Stress Controlled Cyclic Loading - Constant Vertical Stress
Stress Controlled Cyclic Loading - Constant Vertical Stress
Stress Controlled Cyclic Loading - Constant Vertical Stress
Stress Controlled Cyclic Loading - Constant Vertical Stress
Stress Controlled Cyclic Loading - Constant Vertical Stress
Stress Controlled Cyclic Loading - Constant Vertical Stress
Stress Controlled Cyclic Loading - Constant Vertical Stress
Stress Controlled Cyclic Loading - Constant Vertical Stress
Stress Controlled Cyclic Loading - Constant Vertical Stress
Stress Controlled Cyclic Loading - Constant Vertical Stress
Stress Controlled Cyclic Loading - Constant Vertical Stress
Stress Controlled Cyclic Loading - Constant Vertical Stress
Stress Controlled Cyclic Loading - Constant Vertical Stress
Stress Controlled Cyclic Loading - Constant Vertical Stress
Stress Controlled Cyclic Loading - Constant Vertical Stress
Stress Controlled Cyclic Loading - Constant Vertical Stress
Stress Controlled Cyclic Loading - Constant Vertical Stress
Consolidation - 3
Consolidation - 3 | svc |  | [kPa]
Consolidation - 3 | Vertical strain |  | [%]
Consolidation - 3 | Bulk density |  | [Mg/m³]
Consolidation - 3 | Dry density |  | [Mg/m³]
Consolidation - 3 | Void ratio |  | [-]
Consolidation - 3 | Water content |  | [%]
Shearing - Constant Vertical Stress
At peak shear stress
Shearing - Constant Vertical Stress - At peak shear stress | Shear stress |  | [kPa]
Shearing - Constant Vertical Stress - At peak shear stress | Shear strain |  | [%]
Shearing - Constant Vertical Stress - At peak shear stress | Vertical stress |  | [kPa]
Shearing - Constant Vertical Stress - At peak shear stress | Vertical strain |  | [%]
Shearing - Constant Vertical Stress - At peak shear stress | Bulk density |  | [Mg/m³]
Shearing - Constant Vertical Stress - At peak shear stress | Dry density |  | [Mg/m³]
Shearing - Constant Vertical Stress - At peak shear stress | Void ratio |  | [-]
Shearing - Constant Vertical Stress - At peak shear stress | Rate of strain |  | [%/hour]
At 15 % shear strain
Shearing - Constant Vertical Stress - At 15 % shear strain | Shear stress |  | [kPa]
Shearing - Constant Vertical Stress - At 15 % shear strain | Vertical stress |  | [kPa]
Shearing - Constant Vertical Stress - At 15 % shear strain | Vertical strain |  | [%]
Shearing - Constant Vertical Stress - At 15 % shear strain | Bulk density |  | [Mg/m³]
Shearing - Constant Vertical Stress - At 15 % shear strain | Dry density |  | [Mg/m³]
Shearing - Constant Vertical Stress - At 15 % shear strain | Void ratio |  | [-]
Shearing - Constant Volume
At peak shear stress
Shearing - Constant Volume - At peak shear stress | Shear stress | 239.8586 | [kPa]
Shearing - Constant Volume - At peak shear stress | Shear strain | 21.3187 | [%]
Shearing - Constant Volume - At peak shear stress | Shear induced -Dsv | -186.5921 | [kPa]
Shearing - Constant Volume - At peak shear stress | Vertical stress | 422.3417 | [kPa]
Shearing - Constant Volume - At peak shear stress | Vertical strain | -0.00052238 | [%]
Shearing - Constant Volume - At peak shear stress | Rate of strain | 3.0099 | [%/hour]
At 15 % shear strain
Shearing - Constant Volume - At 15 % shear strain | Shear stress | 234.427 | [kPa]
Shearing - Constant Volume - At 15 % shear strain | Shear induced -Dsv | -175.1958 | [kPa]
Shearing - Constant Volume - At 15 % shear strain | Vertical stress | 410.9454 | [kPa]
Shearing - Constant Volume - At 15 % shear strain | Vertical strain | -0.0010448 | [%]
Final Specimen Conditions
Final Specimen Conditions | Water content | 18.2039 | [%]
Final Specimen Conditions | Bulk Density | 2.1932 | [Mg/m³]
Final Specimen Conditions | Dry density | 1.8554 | [Mg/m³]
Final Specimen Conditions | Void ratio | 0.455 | [-]

## Consolidation - 1
Consolidation - 1
Root Time | Vertical Strain | Vertical Consolidation Stress
[minutes0.5] | [%] | [kPa]
0 | 0 | 9.0344
0.40825 | 0 | 9.5658
0.8165 | 0.0040609 | 11.3963
1.2247 | 0.01269 | 14.5258
1.633 | 0.030964 | 18.8659
2.0412 | 0.062944 | 24.4164
2.4495 | 0.10964 | 31.325
2.8577 | 0.1731 | 39.4737
3.266 | 0.25228 | 48.8328
3.6742 | 0.34467 | 59.1957
4.0825 | 0.44772 | 71.2711
4.4907 | 0.55838 | 84.2321
4.899 | 0.67259 | 98.5513
5.3072 | 0.79086 | 114.2876
5.7155 | 0.90203 | 131.0868
6.1237 | 1.0036 | 149.0079
6.532 | 1.1193 | 168.4643
6.9402 | 1.234 | 189.013
7.3485 | 1.3482 | 210.8018
7.7567 | 1.4635 | 233.8601
8.165 | 1.5766 | 258.2765
8.5732 | 1.6954 | 283.8443
8.9815 | 1.8117 | 310.5045
9.3897 | 1.9299 | 338.4343
9.798 | 2.0513 | 367.9288
10.2062 | 2.1721 | 398.4567
10.6145 | 2.2954 | 430.4018
11.0227 | 2.4234 | 463.4392
11.431 | 2.5533 | 497.4214
11.8392 | 2.6832 | 533.0274
12.2474 | 2.8188 | 570.0506
12.6557 | 2.8929 | 569.9915
13.0639 | 2.9371 | 570.0506
13.4722 | 2.9675 | 570.1982
13.8804 | 2.9893 | 569.9915
14.2887 | 3.0091 | 569.9915
14.6969 | 3.0223 | 569.8439
15.1052 | 3.0325 | 570.1982
15.5134 | 3.0442 | 570.0506
15.9217 | 3.0538 | 570.1096
16.3299 | 3.064 | 569.9915
16.7382 | 3.0706 | 569.9029
17.1464 | 3.0751 | 569.9915
17.5547 | 3.0822 | 570.1096
17.9629 | 3.0878 | 569.9915
18.3712 | 3.0924 | 570.0506
18.7794 | 3.0959 | 569.9915
19.1877 | 3.1005 | 569.9029
19.5959 | 3.1036 | 570.1096
20.0042 | 3.1081 | 570.0506
20.4124 | 3.1122 | 570.1096
20.8207 | 3.1162 | 570.0506
21.2289 | 3.1173 | 569.9915
21.6372 | 3.1213 | 569.9915
22.0454 | 3.1244 | 570.0506
22.4537 | 3.1264 | 569.7848
22.8619 | 3.1279 | 570.0506
23.2702 | 3.1345 | 569.7848
23.6784 | 3.134 | 569.9915
24.0866 | 3.1355 | 569.9915
24.4949 | 3.1376 | 570.0506
24.9031 | 3.1401 | 569.9029
25.3114 | 3.1437 | 570.1982
25.7196 | 3.1457 | 570.0506
26.1279 | 3.1477 | 569.9915
26.5361 | 3.1492 | 570.1096
26.9444 | 3.1518 | 570.1096
27.3526 | 3.1538 | 570.1982
27.7609 | 3.1553 | 569.9915
28.1691 | 3.1569 | 570.0506
28.5774 | 3.1594 | 569.7848
28.9856 | 3.1619 | 570.0506
29.3939 | 3.1629 | 569.9029
29.8021 | 3.165 | 569.9915
30.2104 | 3.1665 | 570.0506
30.6186 | 3.168 | 570.1982
31.0269 | 3.1695 | 569.8439
31.4351 | 3.1711 | 570.0506
31.8434 | 3.1726 | 569.8439
32.2516 | 3.1746 | 570.0506
32.6599 | 3.1761 | 570.1096
33.0681 | 3.1772 | 569.9915
33.4764 | 3.1787 | 569.6963
33.8846 | 3.1797 | 569.9915
34.2929 | 3.1812 | 569.9029
34.7011 | 3.1843 | 569.8439
35.1094 | 3.1848 | 570.2572
35.5176 | 3.1863 | 569.9029
35.9258 | 3.1878 | 570.1982
36.3341 | 3.1888 | 570.1982
36.7423 | 3.1919 | 569.7848
37.1506 | 3.1939 | 569.6963
37.5588 | 3.1954 | 569.9915
37.9671 | 3.1975 | 570.0506
38.3753 | 3.199 | 569.9029

## Consolidation - 2
Consolidation - 2
Root Time | Vertical Strain | Vertical Consolidation Stress
[minutes0.5] | [%] | [kPa]
38.3753 | 3.199 | 569.9029
38.73 | 3.1995 | 569.9915
38.7322 | 3.1995 | 569.4306
38.7387 | 3.1985 | 567.8067
38.7494 | 3.198 | 565.7105
38.7645 | 3.1964 | 562.5219
38.7838 | 3.1959 | 558.4476
38.8074 | 3.1944 | 553.1628
38.8353 | 3.1909 | 546.9332
38.8675 | 3.1863 | 539.9951
38.9039 | 3.1827 | 532.1417
38.9446 | 3.1787 | 523.4616
38.9895 | 3.1736 | 513.5415
39.0387 | 3.1675 | 503.0309
39.092 | 3.1614 | 491.5756
39.1495 | 3.1538 | 478.8212
39.2112 | 3.1452 | 465.5944
39.277 | 3.133 | 451.4229
39.347 | 3.1239 | 435.8932
39.421 | 3.1107 | 419.7436
39.4992 | 3.097 | 402.6491
39.5814 | 3.0812 | 384.4328
39.6676 | 3.0619 | 365.5079
39.7578 | 3.0421 | 345.4315
39.852 | 3.0188 | 324.6761
39.9502 | 2.9924 | 302.8873
40.0523 | 2.9624 | 280.2424
40.1582 | 2.9254 | 256.446
40.2681 | 2.8863 | 236.0153
40.3817 | 2.8761 | 235.8972
40.4992 | 2.8695 | 236.0153
40.6204 | 2.865 | 236.163
40.7453 | 2.8619 | 236.1039
40.874 | 2.8604 | 236.1039
41.0063 | 2.8574 | 236.0153
41.1422 | 2.8548 | 236.0153
41.2818 | 2.8543 | 235.9563
41.4248 | 2.8533 | 236.0153
41.5714 | 2.8523 | 236.1039
41.7215 | 2.8508 | 236.1039
41.875 | 2.8487 | 236.0153
42.0319 | 2.8472 | 236.1039
42.1922 | 2.8472 | 235.9563
42.3558 | 2.8457 | 235.9563
42.5227 | 2.8447 | 236.0153
42.6929 | 2.8442 | 235.8087
42.8663 | 2.8442 | 236.1039
43.0428 | 2.8442 | 235.9563
43.2225 | 2.8426 | 235.9563
43.4053 | 2.8411 | 235.9563
43.5911 | 2.8401 | 235.9563
43.7799 | 2.8391 | 236.0153
43.9718 | 2.8391 | 235.9563
44.1665 | 2.8391 | 235.9563
44.3642 | 2.8381 | 235.9563
44.5647 | 2.8371 | 235.9563
44.7681 | 2.8371 | 235.8972
44.9743 | 2.8381 | 236.1039
45.1831 | 2.8365 | 235.8972
45.3948 | 2.8355 | 236.1039
45.609 | 2.8355 | 235.8972
45.8259 | 2.835 | 235.9563
46.0454 | 2.8345 | 235.9563
46.2675 | 2.834 | 236.0153
46.4921 | 2.8345 | 235.9563
46.7192 | 2.834 | 235.7496
46.9487 | 2.8335 | 235.9563
47.1807 | 2.832 | 235.9563
47.415 | 2.833 | 236.0153
47.6517 | 2.8325 | 236.1039
47.8907 | 2.832 | 235.8087
48.1319 | 2.8325 | 236.1039
48.3754 | 2.832 | 235.8972
48.6212 | 2.8315 | 236.0153
48.869 | 2.8315 | 235.9563
49.1191 | 2.8305 | 235.8972
49.3712 | 2.831 | 235.8972
49.6254 | 2.8305 | 236.0153
49.8817 | 2.8294 | 235.9563
50.14 | 2.8305 | 235.8972
50.4002 | 2.8294 | 235.9563
50.6624 | 2.8294 | 235.8972
50.9266 | 2.8299 | 235.9563
51.1926 | 2.8284 | 235.9563
51.4605 | 2.8289 | 235.9563
51.7302 | 2.8279 | 235.8972
52.0018 | 2.8294 | 235.8972
52.2751 | 2.8289 | 235.9563
52.5501 | 2.8289 | 235.8972
52.8269 | 2.8294 | 236.1039
53.1054 | 2.8294 | 236.1039
53.3855 | 2.8284 | 235.9563
53.6673 | 2.8294 | 236.0153
53.9507 | 2.8289 | 236.0153
54.2358 | 2.8289 | 236.1039
54.5223 | 2.8289 | 236.1039
54.8104 | 2.8284 | 236.0153
55.1001 | 2.8274 | 235.9563
55.3912 | 2.8279 | 236.1039
55.6838 | 2.8274 | 235.9563
55.9778 | 2.8274 | 236.163
56.2733 | 2.8274 | 235.8087
56.5702 | 2.8279 | 235.8972
56.8684 | 2.8269 | 235.9563
57.168 | 2.8274 | 235.8972
57.469 | 2.8269 | 236.0153
57.7712 | 2.8264 | 235.8972
58.0748 | 2.8269 | 235.9563
58.3796 | 2.8269 | 235.9563
58.6857 | 2.8264 | 235.8972
58.9931 | 2.8264 | 235.9563
59.3016 | 2.8269 | 236.1039
59.6114 | 2.8269 | 236.0153
59.9223 | 2.8264 | 235.9563
60.2344 | 2.8269 | 236.0153
60.5476 | 2.8259 | 236.0153
60.862 | 2.8264 | 235.9563
61.1775 | 2.8259 | 236.1039
61.494 | 2.8259 | 236.0153
61.8117 | 2.8254 | 235.8972
62.1304 | 2.8259 | 235.9563
62.4501 | 2.8274 | 235.9563
62.7709 | 2.8259 | 235.9563
63.0927 | 2.8259 | 235.8972
63.4154 | 2.8259 | 235.9563
63.7392 | 2.8259 | 235.8972
64.0639 | 2.8259 | 235.8972
64.3896 | 2.8269 | 236.1039
64.7162 | 2.8264 | 235.8972
65.0437 | 2.8259 | 235.9563
65.3721 | 2.8264 | 235.9563
65.7015 | 2.8274 | 236.1039
66.0317 | 2.8269 | 236.0153
66.3628 | 2.8269 | 235.9563
66.6947 | 2.8269 | 235.8972
67.0275 | 2.8259 | 235.8972
67.3611 | 2.8259 | 236.0153
67.6955 | 2.8264 | 236.163
68.0308 | 2.8264 | 235.8972
68.3668 | 2.8259 | 236.1039
68.7036 | 2.8259 | 235.8087
69.0412 | 2.8259 | 236.1039
69.3795 | 2.8254 | 236.0153
69.7186 | 2.8259 | 235.8972
70.0584 | 2.8274 | 236.0153
70.399 | 2.8259 | 236.0153
70.7403 | 2.8259 | 235.8972
71.0822 | 2.8254 | 236.1039
71.4249 | 2.8259 | 235.8972
71.7683 | 2.8254 | 236.1039
72.1123 | 2.8259 | 236.0153
72.457 | 2.8249 | 236.0153
72.8024 | 2.8254 | 235.9563
73.1484 | 2.8259 | 236.1039
73.495 | 2.8259 | 236.1039
73.8423 | 2.8254 | 236.0153
74.1902 | 2.8259 | 236.1039
74.5387 | 2.8259 | 236.0153
74.8878 | 2.8259 | 235.9563
75.2375 | 2.8259 | 235.9563
75.5878 | 2.8279 | 236.0153
75.9387 | 2.8294 | 235.8972
76.2901 | 2.8289 | 236.1039
76.6421 | 2.8274 | 235.9563
76.6897 | 2.8269 | 235.8972

## Cyclic Preshear
Stress Controlled Cyclic Loading - Constant Vertical Stress
Number of Cycles | Shear Stress | Shear Strain | Shear induced -DVertical Stress | Shear induced -Δσv/σvc | Vertical stress | Vertical strain | Vertical stress / consolidation Stress | Shear Stress / Consolidation Stress | Number of Cycles | Shear modulus | Damping ratio
[-] | [kPa] | [%] | [kPa] | [-] | [kPa] | [%] | [-] | [-] | [-] | [MPa] | [%]

## Consolidation - 3
Consolidation - 3
Root Time | Vertical Strain | Vertical Consolidation Stress
[minutes0.5] | [%] | [kPa]

## Shearing
Shearing Stage - Constant Vertical Stress | [7 empty] | Shearing Stage - Constant Volume
Shear Strain | Shear Stress | Shear Induced -DVertical Stress | Vertical Stress | Shear Induced ΔVertical Strain | Shear Stress / Consolidation Stress | Vertical Stress / Consolidation Stress | Shear Modulus | Shear Strain | Shear Stress | Shear induced -DVertical Stress | Vertical Stress | Shear Induced DVertical Strain | Shear Stress / Consolidation Stress | Vertical Stress / Consolidation Stress | Shear Modulus
[%] | [kPa] | [kPa] | [kPa] | [%] | [-] | [-] | [MPa] | [%] | [kPa] | [kPa] | [kPa] | [%] | [-] | [-] | [MPa]
[8 empty] | 0 | 0.033215 | 0 | 235.7496 | 0 | 0.00014089 | 1
[8 empty] | 0.050679 | 13.5836 | 3.9857 | 231.7639 | -0.00052238 | 0.057619 | 0.98309 | 26.7375
[8 empty] | 0.10136 | 25.7463 | 4.7534 | 230.9962 | -0.0010448 | 0.10921 | 0.97984 | 25.3685
[8 empty] | 0.15047 | 35.4881 | 2.3029 | 233.4467 | -0.00052238 | 0.15053 | 0.99023 | 23.5627
[8 empty] | 0.20063 | 43.8423 | -1.5057 | 237.2553 | -0.00052238 | 0.18597 | 1.0064 | 21.8361
[8 empty] | 0.25131 | 51.3402 | -4.6058 | 240.3554 | -0.0010448 | 0.21777 | 1.0195 | 20.4161
[8 empty] | 0.30042 | 57.5687 | -7.7353 | 243.4849 | -0.0010448 | 0.24419 | 1.0328 | 19.1518
[8 empty] | 0.35057 | 63.0295 | -11.3372 | 247.0869 | -0.00052238 | 0.26736 | 1.0481 | 17.9694
[8 empty] | 0.40282 | 68.2835 | -13.7582 | 249.5078 | -0.0010448 | 0.28964 | 1.0584 | 16.9431
[8 empty] | 0.45193 | 72.2682 | -17.3011 | 253.0507 | -0.00052238 | 0.30655 | 1.0734 | 15.9835
[8 empty] | 0.50261 | 76.5185 | -19.3383 | 255.0879 | -0.00052238 | 0.32458 | 1.082 | 15.2175
[8 empty] | 0.55486 | 80.1487 | -22.7335 | 258.4831 | -0.00052238 | 0.33997 | 1.0964 | 14.4389
[8 empty] | 0.60345 | 83.72 | -27.2802 | 263.0299 | -0.0010448 | 0.35512 | 1.1157 | 13.8681
[8 empty] | 0.65256 | 86.4351 | -29.8488 | 265.5984 | 0 | 0.36664 | 1.1266 | 13.2405
[8 empty] | 0.70324 | 89.0911 | -29.9669 | 265.7165 | -0.00052238 | 0.37791 | 1.1271 | 12.664
[8 empty] | 0.7534 | 91.8062 | -34.0412 | 269.7909 | -0.0010448 | 0.38942 | 1.1444 | 12.1812
[8 empty] | 0.80564 | 94.285 | -34.1298 | 269.8794 | -0.00052238 | 0.39994 | 1.1448 | 11.699
[8 empty] | 0.85319 | 96.5868 | -38.9422 | 274.6919 | -0.00052238 | 0.4097 | 1.1652 | 11.3168
[8 empty] | 0.90334 | 98.2686 | -39.6213 | 275.3709 | -0.00052238 | 0.41683 | 1.1681 | 10.8746
[8 empty] | 0.95402 | 100.4522 | -40.9794 | 276.729 | -0.00052238 | 0.4261 | 1.1738 | 10.5258
[8 empty] | 1.0047 | 102.5768 | -41.7175 | 277.4671 | -0.0010448 | 0.43511 | 1.177 | 10.2064
[8 empty] | 1.0538 | 103.7862 | -43.8137 | 279.5633 | -0.00052238 | 0.44024 | 1.1858 | 9.8455
[8 empty] | 1.1024 | 105.527 | -45.1128 | 280.8624 | -0.00052238 | 0.44762 | 1.1914 | 9.5694
[8 empty] | 1.1546 | 106.8544 | -46.2642 | 282.0138 | -0.00052238 | 0.45325 | 1.1962 | 9.2514
[8 empty] | 1.2069 | 109.2742 | -47.3271 | 283.0767 | -0.00052238 | 0.46352 | 1.2008 | 9.0514
[8 empty] | 1.256 | 110.4246 | -48.4195 | 284.1691 | -0.00052238 | 0.4684 | 1.2054 | 8.7891
[8 empty] | 1.3046 | 111.7521 | -49.3052 | 285.0548 | -0.0010448 | 0.47403 | 1.2091 | 8.5635
[8 empty] | 1.3553 | 113.2272 | -51.2833 | 287.0329 | -0.0010448 | 0.48029 | 1.2175 | 8.3521
[8 empty] | 1.4044 | 114.1118 | -51.3423 | 287.092 | -0.0010448 | 0.48404 | 1.2178 | 8.123
[8 empty] | 1.4566 | 115.6459 | -51.9623 | 287.712 | -0.00052238 | 0.49055 | 1.2204 | 7.937
[8 empty] | 1.5052 | 116.6486 | -53.8519 | 289.6015 | -0.0010448 | 0.4948 | 1.2284 | 7.7474
[8 empty] | 1.5559 | 118.1828 | -53.7928 | 289.5425 | 0 | 0.50131 | 1.2282 | 7.5936
[8 empty] | 1.6066 | 119.1264 | -53.9995 | 289.7491 | -0.00052238 | 0.50531 | 1.2291 | 7.4128
[8 empty] | 1.6567 | 120.3948 | -55.0624 | 290.812 | -0.0010448 | 0.51069 | 1.2336 | 7.265
[8 empty] | 1.7059 | 121.3681 | -57.0405 | 292.7901 | -0.00052238 | 0.51482 | 1.242 | 7.1129
[8 empty] | 1.7581 | 122.6955 | -57.5129 | 293.2625 | -0.00052238 | 0.52045 | 1.244 | 6.977
[8 empty] | 1.8067 | 123.9049 | -57.9853 | 293.7349 | -0.0010448 | 0.52558 | 1.246 | 6.8563
[8 empty] | 1.8558 | 124.2286 | -58.1329 | 293.8825 | -0.0010448 | 0.52695 | 1.2466 | 6.6923
[8 empty] | 1.9065 | 125.6742 | -59.2253 | 294.9749 | -0.0010448 | 0.53308 | 1.2512 | 6.5902
[8 empty] | 1.9551 | 126.4998 | -59.6977 | 295.4473 | -0.0010448 | 0.53659 | 1.2532 | 6.4687
[8 empty] | 2.0073 | 127.9158 | -61.2329 | 296.9825 | -0.0010448 | 0.54259 | 1.2597 | 6.3708
[8 empty] | 2.0564 | 128.8005 | -62.3843 | 298.134 | -0.0010448 | 0.54634 | 1.2646 | 6.2617
[8 empty] | 2.1071 | 130.0689 | -62.3253 | 298.0749 | -0.00052238 | 0.55172 | 1.2644 | 6.1713
[8 empty] | 2.1573 | 130.865 | -63.6244 | 299.374 | -0.00052238 | 0.5551 | 1.2699 | 6.0647
[8 empty] | 2.2079 | 131.8382 | -63.6244 | 299.374 | -0.0010448 | 0.55923 | 1.2699 | 5.9696
[8 empty] | 2.2571 | 132.6047 | -65.0415 | 300.7911 | -0.00052238 | 0.56248 | 1.2759 | 5.8737
[8 empty] | 2.3093 | 133.8731 | -65.6615 | 301.4111 | -0.0010448 | 0.56786 | 1.2785 | 5.7957
[8 empty] | 2.3563 | 134.374 | -66.7244 | 302.474 | -0.00052238 | 0.56999 | 1.283 | 5.7013
[8 empty] | 2.4101 | 135.5243 | -68.7025 | 304.4521 | -0.00052238 | 0.57487 | 1.2914 | 5.6217
[8 empty] | 2.4592 | 136.6157 | -67.7577 | 303.5073 | -0.0010448 | 0.57949 | 1.2874 | 5.5538
[8 empty] | 2.5078 | 137.2051 | -68.2892 | 304.0388 | -0.0010448 | 0.582 | 1.2897 | 5.4697
[8 empty] | 2.5601 | 138.1192 | -68.4958 | 304.2454 | -0.00052238 | 0.58587 | 1.2905 | 5.3938
[8 empty] | 2.6108 | 139.0925 | -69.1158 | 304.8654 | -0.00052238 | 0.59 | 1.2932 | 5.3264
[8 empty] | 2.6599 | 139.5047 | -69.3815 | 305.1312 | -0.00052238 | 0.59175 | 1.2943 | 5.2435
[8 empty] | 2.7085 | 140.6552 | -70.0015 | 305.7512 | -0.00052238 | 0.59663 | 1.2969 | 5.1919
[8 empty] | 2.7591 | 141.1265 | -71.153 | 306.9026 | -0.0010448 | 0.59863 | 1.3018 | 5.1137
[8 empty] | 2.8114 | 142.2177 | -71.8911 | 307.6407 | -0.00052238 | 0.60326 | 1.3049 | 5.0574
[8 empty] | 2.8605 | 142.8958 | -71.9501 | 307.6998 | -0.00052238 | 0.60613 | 1.3052 | 4.9943
[8 empty] | 2.9091 | 143.5443 | -73.3082 | 309.0579 | -0.0010448 | 0.60888 | 1.311 | 4.9332
[8 empty] | 2.9613 | 144.6356 | -73.9873 | 309.7369 | -0.0010448 | 0.61351 | 1.3138 | 4.883
[8 empty] | 3.0104 | 145.4317 | -75.7587 | 311.5084 | -0.0015671 | 0.61689 | 1.3214 | 4.8298
[8 empty] | 3.0606 | 146.4049 | -76.113 | 311.8627 | -0.0010448 | 0.62102 | 1.3229 | 4.7824
[8 empty] | 3.1129 | 147.4962 | -76.3787 | 312.1284 | -0.00052238 | 0.62565 | 1.324 | 4.7372
[8 empty] | 3.1604 | 147.6133 | -76.9692 | 312.7188 | -0.00052238 | 0.62614 | 1.3265 | 4.6697
[8 empty] | 3.2111 | 148.7047 | -79.154 | 314.9036 | -0.0010448 | 0.63077 | 1.3358 | 4.63
[8 empty] | 3.2612 | 149.3531 | -78.7407 | 314.4903 | -0.0010448 | 0.63352 | 1.334 | 4.5786
[8 empty] | 3.3103 | 149.9131 | -79.6264 | 315.376 | -0.0010448 | 0.6359 | 1.3378 | 4.5276
[8 empty] | 3.3626 | 150.9158 | -79.8331 | 315.5827 | -0.00052238 | 0.64015 | 1.3386 | 4.4871
[8 empty] | 3.4112 | 151.5348 | -81.7226 | 317.4722 | -0.0010448 | 0.64278 | 1.3466 | 4.4413
[8 empty] | 3.4619 | 152.39 | -81.5159 | 317.2656 | -0.00052238 | 0.64641 | 1.3458 | 4.401
[8 empty] | 3.5125 | 153.2746 | -82.4607 | 318.2103 | -0.0010448 | 0.65016 | 1.3498 | 4.3627
[8 empty] | 3.5632 | 154.1298 | -83.2283 | 318.9779 | -0.0010448 | 0.65379 | 1.353 | 4.3246
[8 empty] | 3.6102 | 154.1288 | -83.494 | 319.2437 | -0.00052238 | 0.65378 | 1.3542 | 4.2683
[8 empty] | 3.6609 | 154.7478 | -83.6417 | 319.3913 | -0.0015671 | 0.65641 | 1.3548 | 4.2261
[8 empty] | 3.7132 | 156.0163 | -84.1731 | 319.9227 | -0.00052238 | 0.66179 | 1.357 | 4.2008
[8 empty] | 3.7618 | 154.3619 | -82.815 | 318.5646 | -0.00052238 | 0.65477 | 1.3513 | 4.1026
[8 empty] | 3.814 | 157.0771 | -85.2655 | 321.0151 | -0.0015671 | 0.66629 | 1.3617 | 4.1176
[8 empty] | 3.8615 | 157.6371 | -86.6236 | 322.3732 | -0.0010448 | 0.66866 | 1.3674 | 4.0814
[8 empty] | 3.9154 | 158.6103 | -87.0074 | 322.757 | -0.00052238 | 0.67279 | 1.3691 | 4.0501
[8 empty] | 3.9624 | 159.1998 | -88.8379 | 324.5875 | -0.0010448 | 0.67529 | 1.3768 | 4.0169
[8 empty] | 4.0146 | 160.114 | -88.8379 | 324.5875 | -0.0010448 | 0.67917 | 1.3768 | 3.9874
[8 empty] | 4.0637 | 160.7625 | -90.5503 | 326.2999 | -0.00052238 | 0.68192 | 1.3841 | 3.9552
[8 empty] | 4.1144 | 161.4996 | -90.137 | 325.8866 | -0.00052238 | 0.68505 | 1.3823 | 3.9244
[8 empty] | 4.163 | 161.7939 | -90.816 | 326.5656 | -0.0010448 | 0.6863 | 1.3852 | 3.8857
[8 empty] | 4.2137 | 162.5309 | -91.2884 | 327.038 | -0.0010448 | 0.68942 | 1.3872 | 3.8564
[8 empty] | 4.2644 | 162.4709 | -91.4951 | 327.2447 | -0.0010448 | 0.68917 | 1.3881 | 3.8092
[8 empty] | 4.3145 | 163.9166 | -91.5541 | 327.3037 | -0.00052238 | 0.6953 | 1.3884 | 3.7984
[8 empty] | 4.3652 | 164.6537 | -91.8198 | 327.5695 | -0.00052238 | 0.69843 | 1.3895 | 3.7712
[8 empty] | 4.4143 | 165.1841 | -93.0008 | 328.7504 | -0.0010448 | 0.70068 | 1.3945 | 3.7413
[8 empty] | 4.4666 | 165.8031 | -93.5322 | 329.2818 | -0.00052238 | 0.7033 | 1.3967 | 3.7114
[8 empty] | 4.5152 | 166.5697 | -94.6837 | 330.4333 | -0.00052238 | 0.70655 | 1.4016 | 3.6884
[8 empty] | 4.5658 | 167.4249 | -95.0084 | 330.758 | -0.0010448 | 0.71018 | 1.403 | 3.6662
[8 empty] | 4.6149 | 167.6011 | -95.6284 | 331.3781 | -0.0010448 | 0.71093 | 1.4056 | 3.631
[8 empty] | 4.6651 | 168.3382 | -96.1599 | 331.9095 | -0.00052238 | 0.71406 | 1.4079 | 3.6077
[8 empty] | 4.7158 | 168.9277 | -96.9275 | 332.6771 | -0.0010448 | 0.71656 | 1.4111 | 3.5815
[8 empty] | 4.7665 | 169.7829 | -98.8761 | 334.6257 | -0.0010448 | 0.72018 | 1.4194 | 3.5613
[8 empty] | 4.8156 | 169.9591 | -97.9313 | 333.6809 | -0.0010448 | 0.72093 | 1.4154 | 3.5287
[8 empty] | 4.8678 | 170.6371 | -99.3485 | 335.0981 | -0.0015671 | 0.72381 | 1.4214 | 3.5047
[8 empty] | 4.9164 | 171.4628 | -99.0237 | 334.7733 | -0.0010448 | 0.72731 | 1.42 | 3.4869
[8 empty] | 4.9655 | 171.7571 | -100.5885 | 336.3381 | -0.00052238 | 0.72856 | 1.4267 | 3.4583
[8 empty] | 5.0178 | 173.1142 | -102.419 | 338.1686 | -0.00052238 | 0.73431 | 1.4344 | 3.4494
[8 empty] | 5.0664 | 172.9066 | -104.3085 | 340.0581 | -0.0010448 | 0.73343 | 1.4425 | 3.4122
[8 empty] | 5.117 | 173.7028 | -102.7437 | 338.4934 | -0.0010448 | 0.73681 | 1.4358 | 3.394
[8 empty] | 5.1677 | 174.4989 | -103.1571 | 338.9067 | -0.0010448 | 0.74019 | 1.4376 | 3.3761
[8 empty] | 5.2184 | 175.2656 | -103.8952 | 339.6448 | -0.0010448 | 0.74344 | 1.4407 | 3.358
[8 empty] | 5.267 | 175.6484 | -104.7218 | 340.4715 | -0.0010448 | 0.74506 | 1.4442 | 3.3343
[8 empty] | 5.3177 | 176.0608 | -104.7218 | 340.4715 | -0.00052238 | 0.74681 | 1.4442 | 3.3102
[8 empty] | 5.3683 | 176.916 | -105.6666 | 341.4162 | -0.0010448 | 0.75044 | 1.4482 | 3.2949
[8 empty] | 5.4169 | 177.0332 | -105.9323 | 341.682 | -0.0010448 | 0.75094 | 1.4493 | 3.2675
[8 empty] | 5.466 | 177.8589 | -108.4419 | 344.1915 | -0.0010448 | 0.75444 | 1.46 | 3.2533
[8 empty] | 5.5183 | 178.1827 | -107.0247 | 342.7743 | -0.0010448 | 0.75581 | 1.454 | 3.2283
[8 empty] | 5.5669 | 178.2999 | -106.4933 | 342.2429 | -0.00052238 | 0.75631 | 1.4517 | 3.2023
[8 empty] | 5.6191 | 179.5684 | -109.5933 | 345.3429 | -0.00052238 | 0.76169 | 1.4649 | 3.1951
[8 empty] | 5.6682 | 179.6856 | -109.8886 | 345.6382 | -0.00052238 | 0.76219 | 1.4661 | 3.1695
[8 empty] | 5.7168 | 179.9209 | -108.2352 | 343.9848 | -0.0010448 | 0.76319 | 1.4591 | 3.1466
[8 empty] | 5.7691 | 180.717 | -109.2095 | 344.9591 | -0.0010448 | 0.76656 | 1.4632 | 3.1319
[8 empty] | 5.8197 | 181.0703 | -109.8 | 345.5496 | -0.00052238 | 0.76806 | 1.4657 | 3.1107
[8 empty] | 5.8704 | 182.2799 | -112.0438 | 347.7934 | -0.00052238 | 0.77319 | 1.4753 | 3.1045
[8 empty] | 5.9175 | 182.0428 | -112.1914 | 347.9411 | -0.0010448 | 0.77219 | 1.4759 | 3.0758
[8 empty] | 5.9697 | 183.0161 | -111.7781 | 347.5277 | -0.0010448 | 0.77632 | 1.4741 | 3.0652
[8 empty] | 6.0188 | 183.1923 | -112.8705 | 348.6201 | -0.00052238 | 0.77706 | 1.4788 | 3.0431
[8 empty] | 6.0711 | 184.2247 | -113.9333 | 349.683 | 0 | 0.78144 | 1.4833 | 3.0339
[8 empty] | 6.1196 | 184.5781 | -114.3467 | 350.0963 | -0.0010448 | 0.78294 | 1.485 | 3.0156
[8 empty] | 6.1719 | 185.2267 | -115.9115 | 351.6611 | -0.00052238 | 0.78569 | 1.4917 | 3.0006
[8 empty] | 6.2194 | 185.3143 | -115.7638 | 351.5135 | -0.00052238 | 0.78606 | 1.491 | 2.9791
[8 empty] | 6.2717 | 186.642 | -117.5353 | 353.2849 | -0.0010448 | 0.7917 | 1.4986 | 2.9754
[8 empty] | 6.3218 | 186.582 | -116.4429 | 352.1925 | -0.0010448 | 0.79144 | 1.4939 | 2.9509
[8 empty] | 6.371 | 187.2897 | -118.362 | 354.1116 | -0.0010448 | 0.79444 | 1.5021 | 2.9392
[8 empty] | 6.4216 | 187.8497 | -119.2477 | 354.9973 | -0.0010448 | 0.79682 | 1.5058 | 2.9247
[8 empty] | 6.4723 | 188.6164 | -118.9524 | 354.7021 | -0.0010448 | 0.80007 | 1.5046 | 2.9137
[8 empty] | 6.5209 | 188.6155 | -119.1591 | 354.9087 | -0.00052238 | 0.80007 | 1.5054 | 2.892
[8 empty] | 6.5716 | 189.4117 | -120.0448 | 355.7945 | -0.0010448 | 0.80344 | 1.5092 | 2.8818
[8 empty] | 6.6202 | 189.7651 | -119.9858 | 355.7354 | -0.00052238 | 0.80494 | 1.509 | 2.866
[8 empty] | 6.6708 | 190.0594 | -121.1372 | 356.8868 | -0.0010448 | 0.80619 | 1.5138 | 2.8486
[8 empty] | 6.7231 | 190.9737 | -122.2296 | 357.9792 | -0.0010448 | 0.81007 | 1.5185 | 2.8401
[8 empty] | 6.7722 | 191.209 | -123.2925 | 359.0421 | -0.0010448 | 0.81107 | 1.523 | 2.8229
[8 empty] | 6.8224 | 191.7691 | -124.1782 | 359.9278 | -0.00052238 | 0.81344 | 1.5267 | 2.8104
[8 empty] | 6.873 | 192.4767 | -123.5877 | 359.3373 | -0.0010448 | 0.81645 | 1.5242 | 2.8
[8 empty] | 6.9237 | 192.4168 | -123.9125 | 359.6621 | -0.0010448 | 0.81619 | 1.5256 | 2.7786
[8 empty] | 6.9728 | 192.8587 | -123.4991 | 359.2488 | -0.0010448 | 0.81807 | 1.5239 | 2.7654
[8 empty] | 7.023 | 193.2712 | -123.8534 | 359.6031 | -0.00052238 | 0.81982 | 1.5254 | 2.7515
[8 empty] | 7.0737 | 194.3627 | -125.5954 | 361.345 | -0.00052238 | 0.82445 | 1.5327 | 2.7472
[8 empty] | 7.1243 | 194.0665 | -125.802 | 361.5516 | -0.0010448 | 0.82319 | 1.5336 | 2.7235
[8 empty] | 7.1714 | 194.479 | -126.422 | 362.1716 | -0.00052238 | 0.82494 | 1.5363 | 2.7114
[8 empty] | 7.2236 | 195.3933 | -129.0792 | 364.8288 | -0.0010448 | 0.82882 | 1.5475 | 2.7045
[8 empty] | 7.2743 | 195.9239 | -127.1011 | 362.8507 | -0.00052238 | 0.83107 | 1.5391 | 2.6929
[8 empty] | 7.325 | 196.7792 | -129.7582 | 365.5079 | -0.0010448 | 0.8347 | 1.5504 | 2.686
[8 empty] | 7.3736 | 194.7116 | -128.0459 | 363.7955 | -0.0010448 | 0.82593 | 1.5431 | 2.6402
[8 empty] | 7.4242 | 197.0727 | -128.8725 | 364.6221 | -0.00052238 | 0.83594 | 1.5466 | 2.654
[8 empty] | 7.4749 | 197.8099 | -131.6478 | 367.3974 | -0.0010448 | 0.83907 | 1.5584 | 2.6459
[8 empty] | 7.5272 | 198.5766 | -130.9097 | 366.6593 | -0.00052238 | 0.84232 | 1.5553 | 2.6377
[8 empty] | 7.5778 | 199.1957 | -132.7402 | 368.4898 | -0.00052238 | 0.84495 | 1.5631 | 2.6282
[8 empty] | 7.6249 | 199.1358 | -132.7992 | 368.5488 | -0.0010448 | 0.84469 | 1.5633 | 2.6112
[8 empty] | 7.6755 | 199.4302 | -133.0649 | 368.8146 | -0.0010448 | 0.84594 | 1.5644 | 2.5978
[8 empty] | 7.7241 | 199.8427 | -133.9507 | 369.7003 | -0.0010448 | 0.84769 | 1.5682 | 2.5868
[8 empty] | 7.7764 | 200.698 | -134.6297 | 370.3793 | -0.00052238 | 0.85132 | 1.5711 | 2.5804
[8 empty] | 7.8255 | 200.8743 | -135.7221 | 371.4717 | -0.00052238 | 0.85207 | 1.5757 | 2.5665
[8 empty] | 7.8762 | 201.1096 | -134.6297 | 370.3793 | -0.0010448 | 0.85306 | 1.5711 | 2.553
[8 empty] | 7.9248 | 201.3744 | -134.5707 | 370.3203 | -0.0010448 | 0.85419 | 1.5708 | 2.5407
[8 empty] | 7.977 | 202.1412 | -135.3088 | 371.0584 | -0.0010448 | 0.85744 | 1.574 | 2.5336
[8 empty] | 8.0261 | 202.2584 | -136.3126 | 372.0622 | -0.0010448 | 0.85794 | 1.5782 | 2.5196
[8 empty] | 8.0763 | 202.3757 | -136.8145 | 372.5641 | -0.00052238 | 0.85843 | 1.5803 | 2.5054
[8 empty] | 8.127 | 203.231 | -138.4383 | 374.1879 | -0.00052238 | 0.86206 | 1.5872 | 2.5003
[8 empty] | 8.1776 | 203.4663 | -140.1212 | 375.8708 | -0.0010448 | 0.86306 | 1.5944 | 2.4877
[8 empty] | 8.2268 | 203.7902 | -140.6526 | 376.4022 | -0.0010448 | 0.86444 | 1.5966 | 2.4768
[8 empty] | 8.2753 | 203.8485 | -140.9479 | 376.6975 | -0.00052238 | 0.86468 | 1.5979 | 2.4629
[8 empty] | 8.3276 | 204.379 | -141.2136 | 376.9632 | -0.0010448 | 0.86693 | 1.599 | 2.4538
[8 empty] | 8.3767 | 204.8801 | -141.9517 | 377.7013 | -0.0010448 | 0.86906 | 1.6021 | 2.4454
[8 empty] | 8.4253 | 204.9974 | -142.985 | 378.7346 | -0.0010448 | 0.86956 | 1.6065 | 2.4327
[8 empty] | 8.4775 | 205.8232 | -142.4241 | 378.1737 | -0.0010448 | 0.87306 | 1.6041 | 2.4275
[8 empty] | 8.5282 | 205.9995 | -142.985 | 378.7346 | -0.0010448 | 0.87381 | 1.6065 | 2.4151
[8 empty] | 8.5789 | 206.9139 | -144.2546 | 380.0042 | -0.00052238 | 0.87768 | 1.6119 | 2.4115
[8 empty] | 8.6296 | 207.2082 | -144.8746 | 380.6242 | -0.0010448 | 0.87893 | 1.6145 | 2.4008
[8 empty] | 8.6782 | 207.3551 | -145.406 | 381.1556 | -0.00052238 | 0.87956 | 1.6168 | 2.389
[8 empty] | 8.7288 | 207.7085 | -145.4946 | 381.2442 | -0.0010448 | 0.88106 | 1.6172 | 2.3792
[8 empty] | 8.7795 | 208.5639 | -147.3251 | 383.0747 | -0.0010448 | 0.88468 | 1.6249 | 2.3752
[8 empty] | 8.8297 | 208.7992 | -146.3508 | 382.1004 | -0.00052238 | 0.88568 | 1.6208 | 2.3644
[8 empty] | 8.8788 | 208.7984 | -148.8013 | 384.5509 | -0.0015671 | 0.88568 | 1.6312 | 2.3513
[8 empty] | 8.9295 | 209.1519 | -147.3841 | 383.1337 | -0.00052238 | 0.88718 | 1.6252 | 2.3419
[8 empty] | 8.9817 | 209.9481 | -147.2365 | 382.9861 | -0.00052238 | 0.89056 | 1.6245 | 2.3371
[8 empty] | 9.0303 | 209.9473 | -148.7422 | 384.4918 | -0.0010448 | 0.89055 | 1.6309 | 2.3246
[8 empty] | 9.0794 | 210.1827 | -149.067 | 384.8166 | -0.0010448 | 0.89155 | 1.6323 | 2.3146
[8 empty] | 9.1301 | 210.7724 | -148.2698 | 384.0195 | -0.0010448 | 0.89405 | 1.6289 | 2.3082
[8 empty] | 9.1803 | 211.2144 | -149.2736 | 385.0233 | -0.0010448 | 0.89593 | 1.6332 | 2.3004
[8 empty] | 9.2309 | 211.6269 | -148.4765 | 384.2261 | -0.0010448 | 0.89768 | 1.6298 | 2.2922
[8 empty] | 9.28 | 211.5081 | -149.4803 | 385.2299 | -0.00052238 | 0.89717 | 1.6341 | 2.2788
[8 empty] | 9.3302 | 212.1568 | -151.3699 | 387.1195 | -0.0010448 | 0.89992 | 1.6421 | 2.2735
[8 empty] | 9.3809 | 212.2445 | -149.2146 | 384.9642 | -0.00052238 | 0.9003 | 1.6329 | 2.2622
[8 empty] | 9.43 | 212.3618 | -149.746 | 385.4957 | -0.0010448 | 0.90079 | 1.6352 | 2.2516
[8 empty] | 9.4807 | 212.8924 | -151.3699 | 387.1195 | -0.0010448 | 0.90304 | 1.6421 | 2.2452
[8 empty] | 9.5308 | 213.5116 | -152.9346 | 388.6843 | -0.0010448 | 0.90567 | 1.6487 | 2.2399
[8 empty] | 9.5815 | 213.8651 | -153.0823 | 388.8319 | -0.00052238 | 0.90717 | 1.6493 | 2.2317
[8 empty] | 9.6322 | 214.5138 | -153.6137 | 389.3633 | -0.0010448 | 0.90992 | 1.6516 | 2.2267
[8 empty] | 9.6808 | 214.395 | -154.9127 | 390.6624 | -0.0015671 | 0.90942 | 1.6571 | 2.2143
[8 empty] | 9.7315 | 214.8961 | -155.3851 | 391.1348 | -0.0015671 | 0.91154 | 1.6591 | 2.2079
[8 empty] | 9.7837 | 215.3676 | -154.9127 | 390.6624 | -0.00052238 | 0.91354 | 1.6571 | 2.201
[8 empty] | 9.8328 | 216.0459 | -156.4775 | 392.2271 | -0.0010448 | 0.91642 | 1.6637 | 2.1969
[8 empty] | 9.8851 | 216.3994 | -155.9166 | 391.6662 | -0.0010448 | 0.91792 | 1.6614 | 2.1888
[8 empty] | 9.9321 | 216.2215 | -157.2156 | 392.9652 | -0.0010448 | 0.91717 | 1.6669 | 2.1767
[8 empty] | 9.9828 | 216.5159 | -156.3299 | 392.0795 | -0.0010448 | 0.91841 | 1.6631 | 2.1686
[8 empty] | 10.0313 | 216.5152 | -156.5956 | 392.3452 | -0.0010448 | 0.91841 | 1.6642 | 2.1581
[8 empty] | 10.082 | 217.1934 | -157.3632 | 393.1129 | -0.0010448 | 0.92129 | 1.6675 | 2.1539
[8 empty] | 10.1311 | 217.1336 | -158.1604 | 393.91 | -0.0010448 | 0.92103 | 1.6709 | 2.1429
[8 empty] | 10.1834 | 217.8414 | -158.7213 | 394.471 | -0.00052238 | 0.92404 | 1.6733 | 2.1389
[8 empty] | 10.2341 | 217.7225 | -158.6328 | 394.3824 | -0.0010448 | 0.92353 | 1.6729 | 2.1271
[8 empty] | 10.2842 | 218.1351 | -159.0461 | 394.7957 | -0.0010448 | 0.92528 | 1.6746 | 2.1207
[8 empty] | 10.3318 | 218.0162 | -157.3632 | 393.1129 | -0.0010448 | 0.92478 | 1.6675 | 2.1098
[8 empty] | 10.3819 | 218.3993 | -157.9537 | 393.7033 | -0.00052238 | 0.9264 | 1.67 | 2.1033
[8 empty] | 10.4342 | 219.048 | -159.2528 | 395.0024 | -0.0010448 | 0.92916 | 1.6755 | 2.099
[8 empty] | 10.4864 | 219.6672 | -159.7842 | 395.5338 | -0.00052238 | 0.93178 | 1.6778 | 2.0945
[8 empty] | 10.534 | 219.6665 | -159.9909 | 395.7405 | -0.00052238 | 0.93178 | 1.6786 | 2.085
[8 empty] | 10.5841 | 219.8429 | -159.7842 | 395.5338 | -0.0010448 | 0.93253 | 1.6778 | 2.0768
[8 empty] | 10.6332 | 219.724 | -159.5775 | 395.3272 | -0.00052238 | 0.93202 | 1.6769 | 2.0661
[8 empty] | 10.6855 | 220.4318 | -161.0833 | 396.8329 | -0.0010448 | 0.93503 | 1.6833 | 2.0626
[8 empty] | 10.7346 | 220.1949 | -159.5775 | 395.3272 | -0.0010448 | 0.93402 | 1.6769 | 2.051
[8 empty] | 10.7847 | 220.6665 | -161.349 | 397.0986 | -0.00052238 | 0.93602 | 1.6844 | 2.0458
[8 empty] | 10.8339 | 220.9315 | -161.2899 | 397.0396 | -0.00052238 | 0.93714 | 1.6842 | 2.039
[8 empty] | 10.8861 | 221.5802 | -162.2938 | 398.0434 | -0.0010448 | 0.9399 | 1.6884 | 2.0351
[8 empty] | 10.9347 | 221.2252 | -161.0833 | 396.8329 | -0.00052238 | 0.93839 | 1.6833 | 2.0228
[8 empty] | 10.9854 | 221.933 | -162.1757 | 397.9253 | -0.00052238 | 0.94139 | 1.6879 | 2.02
[8 empty] | 11.0345 | 221.7551 | -162.0871 | 397.8367 | -0.0010448 | 0.94064 | 1.6875 | 2.0094
[8 empty] | 11.0852 | 222.2563 | -162.1757 | 397.9253 | -0.0010448 | 0.94276 | 1.6879 | 2.0047
[8 empty] | 11.1353 | 222.6099 | -164.7443 | 400.4939 | -0.0010448 | 0.94426 | 1.6988 | 1.9988
[8 empty] | 11.1844 | 222.9044 | -163.9176 | 399.6672 | -0.0010448 | 0.94551 | 1.6953 | 1.9927
[8 empty] | 11.2367 | 223.3465 | -164.8033 | 400.5529 | -0.0010448 | 0.94739 | 1.6991 | 1.9874
[8 empty] | 11.2874 | 223.8771 | -165.7481 | 401.4977 | -0.0010448 | 0.94964 | 1.7031 | 1.9831
[8 empty] | 11.3359 | 223.8174 | -163.7109 | 399.4605 | -0.0010448 | 0.94939 | 1.6944 | 1.9741
[8 empty] | 11.3851 | 223.9938 | -165.4824 | 401.232 | -0.0010448 | 0.95013 | 1.7019 | 1.9671
[8 empty] | 11.4373 | 224.2292 | -165.9547 | 401.7044 | -0.00052238 | 0.95113 | 1.7039 | 1.9602
[8 empty] | 11.488 | 224.3466 | -167.4605 | 403.2101 | -0.00052238 | 0.95163 | 1.7103 | 1.9526
[8 empty] | 11.5366 | 224.7297 | -168.3462 | 404.0958 | -0.00052238 | 0.95326 | 1.7141 | 1.9477
[8 empty] | 11.5873 | 224.9652 | -165.4824 | 401.232 | -0.0010448 | 0.95425 | 1.7019 | 1.9412
[8 empty] | 11.6379 | 225.0825 | -165.9547 | 401.7044 | -0.0010448 | 0.95475 | 1.7039 | 1.9338
[8 empty] | 11.6865 | 225.0818 | -166.1614 | 401.911 | -0.0010448 | 0.95475 | 1.7048 | 1.9257
[8 empty] | 11.7388 | 225.8782 | -166.4271 | 402.1768 | -0.00052238 | 0.95813 | 1.7059 | 1.9239
[8 empty] | 11.7879 | 225.6118 | -166.4271 | 402.1768 | -0.0010448 | 0.957 | 1.7059 | 1.9136
[8 empty] | 11.838 | 225.9949 | -167.4014 | 403.151 | -0.0010448 | 0.95862 | 1.7101 | 1.9088
[8 empty] | 11.8887 | 226.4666 | -167.6671 | 403.4168 | -0.00052238 | 0.96062 | 1.7112 | 1.9046
[8 empty] | 11.9378 | 226.9678 | -167.9329 | 403.6825 | -0.00052238 | 0.96275 | 1.7123 | 1.901
[8 empty] | 11.9885 | 226.6423 | -169.4091 | 405.1587 | -0.0010448 | 0.96137 | 1.7186 | 1.8902
[8 empty] | 12.0387 | 227.2616 | -169.4091 | 405.1587 | -0.0010448 | 0.964 | 1.7186 | 1.8875
[8 empty] | 12.0909 | 227.3789 | -169.8224 | 405.572 | -0.0010448 | 0.96449 | 1.7204 | 1.8803
[8 empty] | 12.1385 | 227.3192 | -170.0291 | 405.7787 | -0.0010448 | 0.96424 | 1.7212 | 1.8724
[8 empty] | 12.1907 | 227.8499 | -168.5529 | 404.3025 | -0.00052238 | 0.96649 | 1.715 | 1.8688
[8 empty] | 12.2393 | 227.9083 | -170.59 | 406.3396 | -0.00052238 | 0.96674 | 1.7236 | 1.8618
[8 empty] | 12.29 | 227.9666 | -168.8776 | 404.6272 | -0.0010448 | 0.96699 | 1.7163 | 1.8546
[8 empty] | 12.3391 | 228.025 | -171.0624 | 406.812 | -0.0010448 | 0.96723 | 1.7256 | 1.8477
[8 empty] | 12.3913 | 228.5262 | -172.4205 | 408.1701 | -0.0010448 | 0.96936 | 1.7314 | 1.844
[8 empty] | 12.4399 | 228.7027 | -172.4796 | 408.2292 | -0.0010448 | 0.97011 | 1.7316 | 1.8382
[8 empty] | 12.4906 | 228.761 | -170.7081 | 406.4577 | -0.0010448 | 0.97036 | 1.7241 | 1.8312
[8 empty] | 12.5413 | 229.1737 | -170.3834 | 406.133 | -0.00052238 | 0.97211 | 1.7227 | 1.8271
[8 empty] | 12.5914 | 229.3206 | -171.5348 | 407.2844 | -0.0010448 | 0.97273 | 1.7276 | 1.821
[8 empty] | 12.6405 | 229.379 | -171.2396 | 406.9892 | -0.00052238 | 0.97298 | 1.7264 | 1.8144
[8 empty] | 12.6928 | 229.4963 | -173.2767 | 409.0263 | -0.0010448 | 0.97347 | 1.735 | 1.8078
[8 empty] | 12.7419 | 229.85 | -171.2396 | 406.9892 | -0.0010448 | 0.97497 | 1.7264 | 1.8036
[8 empty] | 12.7921 | 230.1445 | -171.4462 | 407.1958 | -0.00052238 | 0.97622 | 1.7272 | 1.7989
[8 empty] | 12.8396 | 229.7305 | -171.6529 | 407.4025 | -0.0010448 | 0.97447 | 1.7281 | 1.789
[8 empty] | 12.8918 | 230.2613 | -172.1253 | 407.8749 | -0.00052238 | 0.97672 | 1.7301 | 1.7858
[8 empty] | 12.942 | 230.1425 | -172.8929 | 408.6425 | -0.0010448 | 0.97622 | 1.7334 | 1.778
[8 empty] | 12.9927 | 230.8209 | -172.4205 | 408.1701 | -0.0010448 | 0.97909 | 1.7314 | 1.7763
[8 empty] | 13.0418 | 230.3774 | -172.3319 | 408.0816 | -0.00052238 | 0.97721 | 1.731 | 1.7662
[8 empty] | 13.092 | 230.8195 | -173.631 | 409.3806 | -0.0010448 | 0.97909 | 1.7365 | 1.7628
[8 empty] | 13.1426 | 230.996 | -173.1586 | 408.9082 | -0.0010448 | 0.97984 | 1.7345 | 1.7574
[8 empty] | 13.1917 | 231.4087 | -175.5205 | 411.2702 | -0.00052238 | 0.98159 | 1.7445 | 1.7539
[8 empty] | 13.244 | 231.2309 | -174.7234 | 410.473 | -0.00052238 | 0.98083 | 1.7411 | 1.7457
[8 empty] | 13.2926 | 231.4664 | -173.9558 | 409.7054 | -0.0010448 | 0.98183 | 1.7379 | 1.7411
[8 empty] | 13.3433 | 231.1115 | -173.631 | 409.3806 | -0.0010448 | 0.98033 | 1.7365 | 1.7318
[8 empty] | 13.3939 | 231.7899 | -173.1586 | 408.9082 | -0.0015671 | 0.9832 | 1.7345 | 1.7303
[8 empty] | 13.4425 | 231.5826 | -175.3139 | 411.0635 | -0.00052238 | 0.98232 | 1.7436 | 1.7225
[8 empty] | 13.4932 | 231.8476 | -174.4281 | 410.1778 | -0.0010448 | 0.98345 | 1.7399 | 1.718
[8 empty] | 13.5439 | 231.5222 | -174.251 | 410.0006 | -0.0010448 | 0.98207 | 1.7391 | 1.7092
[8 empty] | 13.5961 | 232.4958 | -174.1624 | 409.9121 | -0.00052238 | 0.9862 | 1.7388 | 1.7098
[8 empty] | 13.6452 | 232.4952 | -175.9929 | 411.7425 | -0.00052238 | 0.9862 | 1.7465 | 1.7036
[8 empty] | 13.6923 | 232.0812 | -173.8967 | 409.6463 | -0.0010448 | 0.98444 | 1.7376 | 1.6947
[8 empty] | 13.7445 | 232.5529 | -174.5167 | 410.2663 | -0.0010448 | 0.98644 | 1.7403 | 1.6917
[8 empty] | 13.7952 | 232.5523 | -174.6348 | 410.3844 | -0.00052238 | 0.98644 | 1.7408 | 1.6855
[8 empty] | 13.8454 | 233.1126 | -176.3472 | 412.0968 | -0.00052238 | 0.98881 | 1.748 | 1.6834
[8 empty] | 13.8929 | 232.1968 | -175.1072 | 410.8568 | -0.0010448 | 0.98493 | 1.7428 | 1.6711
[8 empty] | 13.9451 | 232.5504 | -175.3139 | 411.0635 | -0.00052238 | 0.98643 | 1.7436 | 1.6674
[8 empty] | 13.9937 | 232.6679 | -173.8377 | 409.5873 | -0.0010448 | 0.98693 | 1.7374 | 1.6624
[8 empty] | 14.0444 | 232.6672 | -174.1034 | 409.853 | -0.0015671 | 0.98693 | 1.7385 | 1.6564
[8 empty] | 14.0951 | 233.0504 | -174.9301 | 410.6797 | -0.0010448 | 0.98855 | 1.742 | 1.6532
[8 empty] | 14.1458 | 233.286 | -176.6129 | 412.3626 | -0.00052238 | 0.98955 | 1.7492 | 1.6489
[8 empty] | 14.1944 | 233.1673 | -175.0482 | 410.7978 | -0.0010448 | 0.98905 | 1.7425 | 1.6424
[8 empty] | 14.2466 | 233.2257 | -175.3139 | 411.0635 | -0.00052238 | 0.98929 | 1.7436 | 1.6368
[8 empty] | 14.2973 | 234.0517 | -175.2548 | 411.0044 | -0.00052238 | 0.9928 | 1.7434 | 1.6368
[8 empty] | 14.3459 | 233.7559 | -176.9377 | 412.6873 | -0.00052238 | 0.99154 | 1.7505 | 1.6292
[8 empty] | 14.395 | 233.5781 | -174.1624 | 409.9121 | -0.0010448 | 0.99079 | 1.7388 | 1.6224
[8 empty] | 14.4472 | 233.9317 | -175.4615 | 411.2111 | -0.00052238 | 0.99229 | 1.7443 | 1.619
[8 empty] | 14.4963 | 233.6359 | -175.5205 | 411.2702 | -0.00052238 | 0.99103 | 1.7445 | 1.6115
[8 empty] | 14.5465 | 233.34 | -174.6348 | 410.3844 | -0.00052238 | 0.98978 | 1.7408 | 1.6039
[8 empty] | 14.5972 | 234.048 | -177.7053 | 413.4549 | -0.00052238 | 0.99278 | 1.7538 | 1.6032
[8 empty] | 14.6479 | 233.9883 | -174.1624 | 409.9121 | -0.0010448 | 0.99253 | 1.7388 | 1.5972
[8 empty] | 14.6964 | 233.9878 | -176.6129 | 412.3626 | -0.0010448 | 0.99253 | 1.7492 | 1.5919
[8 empty] | 14.7471 | 234.1052 | -174.251 | 410.0006 | -0.00052238 | 0.99302 | 1.7391 | 1.5872
[8 empty] | 14.7962 | 233.9275 | -174.9891 | 410.7387 | -0.00052238 | 0.99227 | 1.7423 | 1.5808
[8 empty] | 14.8469 | 233.6907 | -174.3101 | 410.0597 | -0.0010448 | 0.99127 | 1.7394 | 1.5738
[8 empty] | 14.8992 | 234.6053 | -175.3139 | 411.0635 | -0.0010448 | 0.99515 | 1.7436 | 1.5744
[8 empty] | 14.9478 | 234.1028 | -174.6348 | 410.3844 | -0.0010448 | 0.99301 | 1.7408 | 1.5659
[8 empty] | 14.9984 | 234.427 | -175.1958 | 410.9454 | -0.00052238 | 0.99439 | 1.7431 | 1.5628
[8 empty] | 15.047 | 234.2493 | -175.4024 | 411.1521 | -0.00052238 | 0.99364 | 1.744 | 1.5566
[8 empty] | 15.0993 | 234.9572 | -175.1072 | 410.8568 | -0.0010448 | 0.99664 | 1.7428 | 1.5559
[8 empty] | 15.1484 | 234.7205 | -175.9339 | 411.6835 | -0.0010448 | 0.99563 | 1.7463 | 1.5493
[8 empty] | 15.1991 | 234.7199 | -175.7272 | 411.4768 | -0.0010448 | 0.99563 | 1.7454 | 1.5441
[8 empty] | 15.2497 | 235.0736 | -176.3472 | 412.0968 | -0.00052238 | 0.99713 | 1.748 | 1.5413
[8 empty] | 15.2999 | 234.8958 | -177.0263 | 412.7759 | -0.00052238 | 0.99638 | 1.7509 | 1.5351
[8 empty] | 15.349 | 234.7772 | -175.9339 | 411.6835 | -0.0010448 | 0.99588 | 1.7463 | 1.5294
[8 empty] | 15.3997 | 235.249 | -177.4396 | 413.1892 | -0.0010448 | 0.99788 | 1.7527 | 1.5274
[8 empty] | 15.4498 | 235.5141 | -177.971 | 413.7207 | -0.00052238 | 0.999 | 1.7549 | 1.5242
[8 empty] | 15.5005 | 235.6907 | -177.0263 | 412.7759 | -0.00052238 | 0.99975 | 1.7509 | 1.5203
[8 empty] | 15.5496 | 235.4539 | -176.1996 | 411.9492 | -0.00052238 | 0.99875 | 1.7474 | 1.514
[8 empty] | 15.6019 | 235.4533 | -176.2586 | 412.0083 | -0.0010448 | 0.99874 | 1.7477 | 1.5089
[8 empty] | 15.6505 | 235.3051 | -176.3472 | 412.0968 | -0.00052238 | 0.99811 | 1.748 | 1.5033
[8 empty] | 15.6996 | 235.3046 | -175.3139 | 411.0635 | -0.0010448 | 0.99811 | 1.7436 | 1.4986
[8 empty] | 15.7503 | 235.6288 | -177.5577 | 413.3073 | -0.0010448 | 0.99949 | 1.7532 | 1.4958
[8 empty] | 15.7989 | 235.4511 | -178.4434 | 414.193 | -0.0010448 | 0.99873 | 1.7569 | 1.4901
[8 empty] | 15.8511 | 235.8638 | -177.6167 | 413.3664 | -0.0010448 | 1.0005 | 1.7534 | 1.4878
[8 empty] | 15.9018 | 236.2766 | -177.912 | 413.6616 | -0.00052238 | 1.0022 | 1.7547 | 1.4856
[8 empty] | 15.9488 | 235.6856 | -177.1444 | 412.894 | -0.00052238 | 0.99973 | 1.7514 | 1.4776
[8 empty] | 16.001 | 235.8622 | -178.9749 | 414.7245 | -0.00052238 | 1.0005 | 1.7592 | 1.4738
[8 empty] | 16.0517 | 236.4521 | -178.5025 | 414.2521 | -0.0010448 | 1.003 | 1.7572 | 1.4729
[8 empty] | 16.1008 | 236.3334 | -178.591 | 414.3407 | -0.0015671 | 1.0025 | 1.7575 | 1.4676
[8 empty] | 16.1531 | 236.5691 | -176.8196 | 412.5692 | -0.0010448 | 1.0035 | 1.75 | 1.4643
[8 empty] | 16.2032 | 236.4504 | -178.1187 | 413.8683 | -0.0015671 | 1.003 | 1.7555 | 1.4591
[8 empty] | 16.2539 | 236.5089 | -178.0301 | 413.7797 | -0.00052238 | 1.0032 | 1.7552 | 1.4549
[8 empty] | 16.3009 | 235.9179 | -178.0301 | 413.7797 | -0.0010448 | 1.0007 | 1.7552 | 1.4471
[8 empty] | 16.3516 | 236.8916 | -178.4434 | 414.193 | -0.00052238 | 1.0048 | 1.7569 | 1.4485
[8 empty] | 16.4007 | 236.0349 | -177.7053 | 413.4549 | -0.0010448 | 1.0012 | 1.7538 | 1.439
[8 empty] | 16.4545 | 236.5658 | -178.2368 | 413.9864 | -0.0015671 | 1.0035 | 1.756 | 1.4375
[8 empty] | 16.5016 | 235.7976 | -176.1996 | 411.9492 | -0.00052238 | 1.0002 | 1.7474 | 1.4287
[8 empty] | 16.5559 | 236.7123 | -177.8234 | 413.573 | -0.0010448 | 1.0041 | 1.7543 | 1.4296
[8 empty] | 16.6061 | 236.8889 | -176.672 | 412.4216 | -0.00052238 | 1.0048 | 1.7494 | 1.4263
[8 empty] | 16.6536 | 236.4455 | -176.6129 | 412.3626 | -0.00052238 | 1.003 | 1.7492 | 1.4196
[8 empty] | 16.7038 | 236.7107 | -178.0301 | 413.7797 | -0.0010448 | 1.0041 | 1.7552 | 1.4169
[8 empty] | 16.756 | 237.1826 | -176.5539 | 412.3035 | -0.0010448 | 1.0061 | 1.7489 | 1.4153
[8 empty] | 16.8036 | 236.1487 | -177.6167 | 413.3664 | -0.0010448 | 1.0017 | 1.7534 | 1.4052
[8 empty] | 16.8537 | 237.0044 | -177.971 | 413.7207 | -0.00052238 | 1.0053 | 1.7549 | 1.406
[8 empty] | 16.9044 | 237.0039 | -178.1777 | 413.9273 | -0.00052238 | 1.0053 | 1.7558 | 1.4018
[8 empty] | 16.9551 | 237.1214 | -179.6539 | 415.4035 | -0.00052238 | 1.0058 | 1.7621 | 1.3983
[8 empty] | 17.0073 | 237.1799 | -177.971 | 413.7207 | -0.0010448 | 1.0061 | 1.7549 | 1.3944
[8 empty] | 17.0543 | 236.7071 | -178.4434 | 414.193 | -0.0010448 | 1.0041 | 1.7569 | 1.3878
[8 empty] | 17.1034 | 236.0866 | -176.8196 | 412.5692 | -0.0010448 | 1.0014 | 1.75 | 1.3802
[8 empty] | 17.1541 | 237.0603 | -178.4434 | 414.193 | -0.00052238 | 1.0056 | 1.7569 | 1.3817
[8 empty] | 17.2043 | 237.237 | -178.1777 | 413.9273 | -0.00052238 | 1.0063 | 1.7558 | 1.3787
[8 empty] | 17.255 | 237.3545 | -178.1187 | 413.8683 | -0.00052238 | 1.0068 | 1.7555 | 1.3754
[8 empty] | 17.3056 | 236.8816 | -178.4434 | 414.193 | -0.0010448 | 1.0048 | 1.7569 | 1.3686
[8 empty] | 17.3548 | 236.704 | -178.1777 | 413.9273 | -0.0010448 | 1.004 | 1.7558 | 1.3637
[8 empty] | 17.407 | 237.6483 | -178.591 | 414.3407 | -0.00052238 | 1.0081 | 1.7575 | 1.3651
[8 empty] | 17.4572 | 237.4706 | -178.3844 | 414.134 | -0.00052238 | 1.0073 | 1.7567 | 1.3601
[8 empty] | 17.5047 | 237.1158 | -177.7644 | 413.514 | -0.00052238 | 1.0058 | 1.754 | 1.3544
[8 empty] | 17.5549 | 237.2334 | -178.2368 | 413.9864 | -0.00052238 | 1.0063 | 1.756 | 1.3512
[8 empty] | 17.6055 | 237.351 | -179.4472 | 415.1969 | -0.0010448 | 1.0068 | 1.7612 | 1.348
[8 empty] | 17.6546 | 236.7601 | -178.4434 | 414.193 | -0.00052238 | 1.0043 | 1.7569 | 1.3409
[8 empty] | 17.7085 | 237.7634 | -178.3844 | 414.134 | -0.0010448 | 1.0085 | 1.7567 | 1.3425
[8 empty] | 17.7591 | 237.4676 | -176.6129 | 412.3626 | -0.00052238 | 1.0073 | 1.7492 | 1.337
[8 empty] | 17.8046 | 237.0538 | -176.0815 | 411.8311 | -0.0010448 | 1.0055 | 1.7469 | 1.3312
[8 empty] | 17.8584 | 237.2895 | -176.9377 | 412.6873 | -0.0010448 | 1.0065 | 1.7505 | 1.3285
[8 empty] | 17.9091 | 237.909 | -177.971 | 413.7207 | -0.00052238 | 1.0092 | 1.7549 | 1.3282
[8 empty] | 17.9577 | 237.9086 | -178.1777 | 413.9273 | -0.00052238 | 1.0092 | 1.7558 | 1.3246
[8 empty] | 18.0084 | 238.6757 | -179.3882 | 415.1378 | -0.0010448 | 1.0124 | 1.7609 | 1.3252
[8 empty] | 18.059 | 238.0847 | -178.5025 | 414.2521 | -0.0010448 | 1.0099 | 1.7572 | 1.3182
[8 empty] | 18.1097 | 238.3204 | -179.9491 | 415.6988 | -0.0010448 | 1.0109 | 1.7633 | 1.3158
[8 empty] | 18.1583 | 237.6409 | -179.0634 | 414.813 | -0.0010448 | 1.008 | 1.7595 | 1.3085
[8 empty] | 18.209 | 237.9652 | -178.5025 | 414.2521 | -0.00052238 | 1.0094 | 1.7572 | 1.3067
[8 empty] | 18.2581 | 238.6143 | -179.2701 | 415.0197 | -0.00052238 | 1.0122 | 1.7604 | 1.3067
[8 empty] | 18.3083 | 238.2005 | -178.9749 | 414.7245 | -0.0010448 | 1.0104 | 1.7592 | 1.3009
[8 empty] | 18.3589 | 238.7905 | -179.1225 | 414.8721 | -0.0010448 | 1.0129 | 1.7598 | 1.3005
[8 empty] | 18.4096 | 238.4357 | -178.2368 | 413.9864 | -0.0015671 | 1.0114 | 1.756 | 1.295
[8 empty] | 18.4603 | 238.8486 | -178.9158 | 414.6654 | -0.0010448 | 1.0131 | 1.7589 | 1.2937
[8 empty] | 18.5089 | 237.9624 | -179.1225 | 414.8721 | -0.0010448 | 1.0094 | 1.7598 | 1.2855
[8 empty] | 18.5596 | 238.3162 | -179.3291 | 415.0788 | -0.0010448 | 1.0109 | 1.7607 | 1.2839
[8 empty] | 18.6087 | 238.3748 | -179.3882 | 415.1378 | -0.0010448 | 1.0111 | 1.7609 | 1.2808
[8 empty] | 18.6609 | 238.8467 | -180.5396 | 416.2893 | -0.0010448 | 1.0131 | 1.7658 | 1.2798
[8 empty] | 18.7095 | 238.2558 | -178.9158 | 414.6654 | -0.0010448 | 1.0106 | 1.7589 | 1.2733
[8 empty] | 18.7586 | 238.0192 | -177.351 | 413.1007 | -0.0010448 | 1.0096 | 1.7523 | 1.2687
[8 empty] | 18.8109 | 238.8454 | -179.7425 | 415.4921 | -0.0010448 | 1.0131 | 1.7624 | 1.2695
[8 empty] | 18.8595 | 238.3135 | -178.7091 | 414.4588 | -0.0010448 | 1.0109 | 1.758 | 1.2635
[8 empty] | 18.9117 | 238.9035 | -177.4396 | 413.1892 | -0.0010448 | 1.0134 | 1.7527 | 1.2631
[8 empty] | 18.9572 | 238.9031 | -179.6539 | 415.4035 | -0.0010448 | 1.0134 | 1.7621 | 1.2601
[8 empty] | 19.0115 | 238.6074 | -178.7682 | 414.5178 | -0.0010448 | 1.0121 | 1.7583 | 1.2549
[8 empty] | 19.0617 | 239.1679 | -179.0634 | 414.813 | -0.0010448 | 1.0145 | 1.7595 | 1.2545
[8 empty] | 19.1123 | 239.1084 | -179.9491 | 415.6988 | -0.0010448 | 1.0142 | 1.7633 | 1.2509
[8 empty] | 19.1614 | 239.2261 | -181.012 | 416.7616 | -0.00052238 | 1.0147 | 1.7678 | 1.2483
[8 empty] | 19.21 | 238.9009 | -179.8606 | 415.6102 | -0.0010448 | 1.0134 | 1.7629 | 1.2435
[8 empty] | 19.2638 | 239.6976 | -180.6873 | 416.4369 | -0.0010448 | 1.0167 | 1.7664 | 1.2441
[8 empty] | 19.3114 | 239.0477 | -178.5025 | 414.2521 | -0.0015671 | 1.014 | 1.7572 | 1.2377
[8 empty] | 19.36 | 238.7225 | -180.8939 | 416.6435 | -0.0010448 | 1.0126 | 1.7673 | 1.2329
[8 empty] | 19.4122 | 239.342 | -179.3291 | 415.0788 | -0.0010448 | 1.0152 | 1.7607 | 1.2328
[8 empty] | 19.4629 | 239.1054 | -180.7463 | 416.4959 | -0.00052238 | 1.0142 | 1.7667 | 1.2283
[8 empty] | 19.5136 | 239.164 | -181.6911 | 417.4407 | -0.0010448 | 1.0145 | 1.7707 | 1.2255
[8 empty] | 19.5622 | 239.1046 | -181.7796 | 417.5293 | -0.00052238 | 1.0142 | 1.7711 | 1.2221
[8 empty] | 19.6129 | 239.1042 | -182.3701 | 418.1197 | -0.0010448 | 1.0142 | 1.7736 | 1.219
[8 empty] | 19.662 | 238.6609 | -182.1635 | 417.9131 | -0.0010448 | 1.0123 | 1.7727 | 1.2137
[8 empty] | 19.7121 | 238.5424 | -182.1635 | 417.9131 | -0.0010448 | 1.0118 | 1.7727 | 1.21
[8 empty] | 19.7628 | 238.66 | -184.1416 | 419.8912 | -0.0010448 | 1.0123 | 1.7811 | 1.2075
[8 empty] | 19.8135 | 238.9549 | -183.4625 | 419.2121 | -0.00052238 | 1.0136 | 1.7782 | 1.2059
[8 empty] | 19.8626 | 238.5411 | -183.7282 | 419.4779 | -0.0010448 | 1.0118 | 1.7793 | 1.2008
[8 empty] | 19.9127 | 238.7769 | -185.3521 | 421.1017 | -0.00052238 | 1.0128 | 1.7862 | 1.1989
[8 empty] | 19.9634 | 238.5994 | -183.9939 | 419.7436 | -0.00052238 | 1.0121 | 1.7805 | 1.195
[8 empty] | 20.0125 | 238.599 | -185.7654 | 421.515 | -0.00052238 | 1.0121 | 1.788 | 1.1921
[8 empty] | 20.0648 | 238.8347 | -183.8758 | 419.6255 | -0.0010448 | 1.0131 | 1.78 | 1.1902
[8 empty] | 20.117 | 239.8086 | -186.3854 | 422.135 | -0.0010448 | 1.0172 | 1.7906 | 1.1919
[8 empty] | 20.1625 | 238.7159 | -185.0863 | 420.836 | -0.0010448 | 1.0126 | 1.7851 | 1.1838
[8 empty] | 20.2163 | 239.5716 | -185.4406 | 421.1902 | -0.0010448 | 1.0162 | 1.7866 | 1.1849
[8 empty] | 20.2654 | 239.4531 | -186.1787 | 421.9283 | -0.0010448 | 1.0157 | 1.7897 | 1.1814
[8 empty] | 20.3156 | 238.7146 | -184.673 | 420.4226 | -0.0010448 | 1.0126 | 1.7833 | 1.1749
[8 empty] | 20.3647 | 238.4781 | -183.7282 | 419.4779 | -0.0010448 | 1.0116 | 1.7793 | 1.1709
[8 empty] | 20.4154 | 238.7139 | -183.4035 | 419.1531 | -0.00052238 | 1.0126 | 1.778 | 1.1691
[8 empty] | 20.4655 | 239.0382 | -184.8206 | 420.5702 | -0.0010448 | 1.0139 | 1.784 | 1.1678
[8 empty] | 20.5178 | 239.6283 | -185.4997 | 421.2493 | -0.0010448 | 1.0165 | 1.7869 | 1.1677
[8 empty] | 20.5632 | 238.8308 | -184.5549 | 420.3045 | -0.0015671 | 1.0131 | 1.7828 | 1.1613
[8 empty] | 20.6155 | 239.0961 | -185.4406 | 421.1902 | -0.00052238 | 1.0142 | 1.7866 | 1.1596
[8 empty] | 20.6646 | 239.332 | -185.234 | 420.9836 | -0.00052238 | 1.0152 | 1.7857 | 1.158
[8 empty] | 20.7168 | 239.5678 | -185.4997 | 421.2493 | -0.00052238 | 1.0162 | 1.7869 | 1.1562
[8 empty] | 20.7675 | 239.2721 | -185.6178 | 421.3674 | -0.00052238 | 1.0149 | 1.7874 | 1.152
[8 empty] | 20.8145 | 239.0946 | -185.8244 | 421.5741 | -0.0010448 | 1.0142 | 1.7882 | 1.1485
[8 empty] | 20.8668 | 239.0943 | -186.5921 | 422.3417 | -0.0010448 | 1.0142 | 1.7915 | 1.1457
[8 empty] | 20.9159 | 238.9463 | -183.9349 | 419.6845 | -0.0010448 | 1.0136 | 1.7802 | 1.1423
[8 empty] | 20.966 | 239.684 | -185.6178 | 421.3674 | -0.0015671 | 1.0167 | 1.7874 | 1.143
[8 empty] | 21.0152 | 239.0932 | -187.1825 | 422.9322 | -0.0010448 | 1.0142 | 1.794 | 1.1376
[8 empty] | 21.069 | 239.6833 | -187.5959 | 423.3455 | -0.0010448 | 1.0167 | 1.7957 | 1.1375
[8 empty] | 21.1181 | 239.5648 | -186.1197 | 421.8693 | -0.00052238 | 1.0162 | 1.7895 | 1.1342
[8 empty] | 21.1703 | 239.5644 | -184.7616 | 420.5112 | -0.0010448 | 1.0162 | 1.7837 | 1.1314
[8 empty] | 21.2189 | 239.2688 | -186.1197 | 421.8693 | -0.00052238 | 1.0149 | 1.7895 | 1.1275
[8 empty] | 21.268 | 239.3275 | -186.2378 | 421.9874 | -0.0010448 | 1.0152 | 1.79 | 1.1251
[8 empty] | 21.3187 | 239.8586 | -186.5921 | 422.3417 | -0.00052238 | 1.0174 | 1.7915 | 1.125
[8 empty] | 21.3673 | 238.7068 | -186.5035 | 422.2531 | -0.00052238 | 1.0125 | 1.7911 | 1.117
[8 empty] | 21.4164 | 239.0903 | -185.7654 | 421.515 | -0.0010448 | 1.0142 | 1.788 | 1.1162
[8 empty] | 21.4702 | 239.2671 | -185.4406 | 421.1902 | -0.0010448 | 1.0149 | 1.7866 | 1.1143
[8 empty] | 21.5193 | 239.4439 | -186.8578 | 422.6074 | -0.0010448 | 1.0157 | 1.7926 | 1.1125
[8 empty] | 21.5695 | 239.8569 | -186.2968 | 422.0464 | -0.0010448 | 1.0174 | 1.7902 | 1.1119
[8 empty] | 21.6202 | 239.7975 | -186.9759 | 422.7255 | -0.0010448 | 1.0172 | 1.7931 | 1.109
[8 empty] | 21.6672 | 239.0886 | -186.5921 | 422.3417 | -0.0010448 | 1.0142 | 1.7915 | 1.1033
[8 empty] | 21.7194 | 239.3834 | -185.0863 | 420.836 | -0.0010448 | 1.0154 | 1.7851 | 1.102
[8 empty] | 21.7685 | 238.7631 | -186.3854 | 422.135 | -0.0010448 | 1.0128 | 1.7906 | 1.0967
[8 empty] | 21.8208 | 239.2647 | -186.2378 | 421.9874 | -0.0010448 | 1.0149 | 1.79 | 1.0963
[8 empty] | 21.8694 | 239.3824 | -185.8244 | 421.5741 | -0.00052238 | 1.0154 | 1.7882 | 1.0944
[8 empty] | 21.9185 | 239.0869 | -186.2378 | 421.9874 | -0.00052238 | 1.0142 | 1.79 | 1.0906
[8 empty] | 21.9707 | 238.4665 | -185.0273 | 420.7769 | -0.0010448 | 1.0115 | 1.7848 | 1.0852
[8 empty] | 22.0199 | 238.7614 | -186.3854 | 422.135 | -0.00052238 | 1.0128 | 1.7906 | 1.0841
[8 empty] | 22.0721 | 239.0268 | -184.8206 | 420.5702 | -0.0010448 | 1.0139 | 1.784 | 1.0828
[8 empty] | 22.1207 | 237.816 | -184.1416 | 419.8912 | -0.00052238 | 1.0088 | 1.7811 | 1.0749
[8 empty] | 22.1714 | 238.8195 | -186.0311 | 421.7807 | -0.0010448 | 1.013 | 1.7891 | 1.077
[8 empty] | 22.222 | 239.262 | -185.913 | 421.6626 | -0.0010448 | 1.0149 | 1.7886 | 1.0765
[8 empty] | 22.2691 | 238.4646 | -187.6549 | 423.4046 | -0.0010448 | 1.0115 | 1.796 | 1.0707
[8 empty] | 22.3213 | 239.0252 | -187.5959 | 423.3455 | -0.0010448 | 1.0139 | 1.7957 | 1.0707
[8 empty] | 22.372 | 239.084 | -187.7435 | 423.4931 | -0.00052238 | 1.0141 | 1.7964 | 1.0685
[8 empty] | 22.4227 | 238.6998 | -186.7987 | 422.5484 | -0.0010448 | 1.0125 | 1.7924 | 1.0644
[8 empty] | 22.4728 | 239.3786 | -186.7102 | 422.4598 | -0.0010448 | 1.0154 | 1.792 | 1.065
[8 empty] | 22.5235 | 238.9354 | -186.5035 | 422.2531 | -0.0010448 | 1.0135 | 1.7911 | 1.0607
[8 empty] | 22.5705 | 238.4627 | -186.2968 | 422.0464 | -0.0010448 | 1.0115 | 1.7902 | 1.0564
[8 empty] | 22.6228 | 239.2005 | -184.8206 | 420.5702 | -0.0010448 | 1.0146 | 1.784 | 1.0572
[8 empty] | 22.6719 | 238.5211 | -185.0273 | 420.7769 | -0.0010448 | 1.0118 | 1.7848 | 1.0519
[8 empty] | 22.7226 | 238.757 | -186.1787 | 421.9283 | -0.0010448 | 1.0128 | 1.7897 | 1.0506
[8 empty] | 22.7748 | 238.6386 | -185.5587 | 421.3083 | -0.0010448 | 1.0123 | 1.7871 | 1.0477
[8 empty] | 22.8234 | 237.8117 | -184.8206 | 420.5702 | -0.00052238 | 1.0087 | 1.784 | 1.0418
[8 empty] | 22.8757 | 238.1066 | -183.1082 | 418.8578 | -0.0015671 | 1.01 | 1.7767 | 1.0407
[8 empty] | 22.9248 | 237.8111 | -184.614 | 420.3636 | -0.00052238 | 1.0087 | 1.7831 | 1.0372
[8 empty] | 22.9734 | 237.6041 | -183.7873 | 419.5369 | -0.00052238 | 1.0079 | 1.7796 | 1.0341
[8 empty] | 23.0225 | 237.6038 | -186.0311 | 421.7807 | -0.0010448 | 1.0079 | 1.7891 | 1.0319
[8 empty] | 23.0747 | 237.4264 | -184.5549 | 420.3045 | -0.0015671 | 1.0071 | 1.7828 | 1.0288
[8 empty] | 23.1217 | 237.5442 | -184.9682 | 420.7179 | -0.00052238 | 1.0076 | 1.7846 | 1.0272
[8 empty] | 23.1755 | 237.603 | -184.2892 | 420.0388 | -0.00052238 | 1.0079 | 1.7817 | 1.0251
[8 empty] | 23.2247 | 237.6027 | -184.2892 | 420.0388 | -0.0010448 | 1.0079 | 1.7817 | 1.0229
[8 empty] | 23.2753 | 238.2224 | -185.5587 | 421.3083 | -0.0010448 | 1.0105 | 1.7871 | 1.0234
[8 empty] | 23.3239 | 237.484 | -185.0273 | 420.7769 | -0.0010448 | 1.0074 | 1.7848 | 1.0181
[8 empty] | 23.3762 | 237.7199 | -185.4406 | 421.1902 | -0.0010448 | 1.0084 | 1.7866 | 1.0168
[8 empty] | 23.4237 | 236.952 | -182.5768 | 418.3264 | -0.00052238 | 1.0051 | 1.7745 | 1.0114
[8 empty] | 23.476 | 237.9261 | -183.8758 | 419.6255 | -0.00052238 | 1.0092 | 1.78 | 1.0133
[8 empty] | 23.5246 | 237.1877 | -183.5216 | 419.2712 | -0.0010448 | 1.0061 | 1.7785 | 1.0081
[8 empty] | 23.5752 | 237.0693 | -183.5216 | 419.2712 | -0.00052238 | 1.0056 | 1.7785 | 1.0054
[8 empty] | 23.6275 | 237.3052 | -183.2558 | 419.0055 | -0.00052238 | 1.0066 | 1.7773 | 1.0042
[8 empty] | 23.6745 | 237.0097 | -181.2777 | 417.0274 | -0.00052238 | 1.0053 | 1.7689 | 1.001
[8 empty] | 23.7252 | 237.1276 | -182.8425 | 418.5921 | -0.0010448 | 1.0058 | 1.7756 | 0.99934
[8 empty] | 23.7759 | 237.2454 | -183.0492 | 418.7988 | -0.0010448 | 1.0063 | 1.7765 | 0.9977
[8 empty] | 23.8265 | 237.127 | -182.9901 | 418.7397 | -0.00052238 | 1.0058 | 1.7762 | 0.99508
[8 empty] | 23.8751 | 237.0087 | -183.9349 | 419.6845 | -0.00052238 | 1.0053 | 1.7802 | 0.99256
[8 empty] | 23.9274 | 236.9494 | -183.3149 | 419.0645 | -0.0010448 | 1.0051 | 1.7776 | 0.99015
[8 empty] | 23.9765 | 237.0672 | -184.5549 | 420.3045 | -0.00052238 | 1.0056 | 1.7828 | 0.98861
[8 empty] | 24.0272 | 237.126 | -183.9349 | 419.6845 | -0.00052238 | 1.0058 | 1.7802 | 0.98677
[8 empty] | 24.0773 | 236.8305 | -184.2006 | 419.9502 | -0.00052238 | 1.0046 | 1.7813 | 0.98349
[8 empty] | 24.1264 | 236.8893 | -183.4035 | 419.1531 | -0.0010448 | 1.0048 | 1.778 | 0.98173
[8 empty] | 24.175 | 236.151 | -182.8425 | 418.5921 | -0.00052238 | 1.0017 | 1.7756 | 0.9767
[8 empty] | 24.2273 | 236.5936 | -181.573 | 417.3226 | -0.0010448 | 1.0036 | 1.7702 | 0.97642
[8 empty] | 24.278 | 237.0067 | -181.8387 | 417.5883 | -0.00052238 | 1.0053 | 1.7713 | 0.97609
[8 empty] | 24.3286 | 236.4455 | -181.7796 | 417.5293 | -0.00052238 | 1.003 | 1.7711 | 0.97175
[8 empty] | 24.3757 | 235.9729 | -182.6358 | 418.3855 | -0.00052238 | 1.0009 | 1.7747 | 0.96793
[8 empty] | 24.4279 | 236.386 | -180.7463 | 416.4959 | -0.00052238 | 1.0027 | 1.7667 | 0.96755
[8 empty] | 24.4754 | 235.8543 | -180.2149 | 415.9645 | -0.0010448 | 1.0004 | 1.7644 | 0.9635
[8 empty] | 24.5277 | 236.0903 | -181.573 | 417.3226 | -0.0010448 | 1.0014 | 1.7702 | 0.96241
[8 empty] | 24.5799 | 235.7357 | -179.8015 | 415.5512 | -0.0010448 | 0.99994 | 1.7627 | 0.95892
[8 empty] | 24.6322 | 236.326 | -181.9568 | 417.7064 | -0.00052238 | 1.0024 | 1.7718 | 0.95928
[8 empty] | 24.6808 | 236.3258 | -181.3663 | 417.1159 | -0.0015671 | 1.0024 | 1.7693 | 0.9574
[8 empty] | 24.7299 | 236.3255 | -180.8939 | 416.6435 | -0.0010448 | 1.0024 | 1.7673 | 0.95549
[8 empty] | 24.7785 | 236.2663 | -181.6911 | 417.4407 | -0.0010448 | 1.0022 | 1.7707 | 0.95338
[8 empty] | 24.8292 | 236.148 | -181.573 | 417.3226 | -0.0010448 | 1.0017 | 1.7702 | 0.95096
[8 empty] | 24.8783 | 236.0296 | -181.573 | 417.3226 | -0.0015671 | 1.0012 | 1.7702 | 0.9486
[8 empty] | 24.9284 | 235.6161 | -181.4844 | 417.234 | -0.0010448 | 0.99943 | 1.7698 | 0.94504
[8 empty] | 24.9807 | 236.0882 | -181.4844 | 417.234 | -0.00052238 | 1.0014 | 1.7698 | 0.94495
[8 empty] | 25.0282 | 235.6157 | -180.5987 | 416.3483 | -0.00052238 | 0.99943 | 1.7661 | 0.94127
[8 empty] | 25.0805 | 235.8516 | -180.953 | 416.7026 | -0.0010448 | 1.0004 | 1.7676 | 0.94025
[8 empty] | 25.1327 | 235.7924 | -179.8015 | 415.5512 | -0.0010448 | 1.0002 | 1.7627 | 0.93806
[8 empty] | 25.1813 | 235.3788 | -180.2149 | 415.9645 | -0.00052238 | 0.99843 | 1.7644 | 0.9346
[8 empty] | 25.2304 | 235.29 | -179.5358 | 415.2854 | -0.0010448 | 0.99805 | 1.7616 | 0.93243
[8 empty] | 25.2811 | 235.2308 | -180.0082 | 415.7578 | -0.0010448 | 0.9978 | 1.7636 | 0.93033
[8 empty] | 25.3297 | 234.8763 | -177.7053 | 413.4549 | -0.00052238 | 0.9963 | 1.7538 | 0.92715
[8 empty] | 25.3804 | 234.4628 | -177.351 | 413.1007 | -0.00052238 | 0.99454 | 1.7523 | 0.92367
[8 empty] | 25.431 | 235.1711 | -177.292 | 413.0416 | -0.0010448 | 0.99755 | 1.752 | 0.92461
[8 empty] | 25.4812 | 234.9348 | -177.912 | 413.6616 | -0.0010448 | 0.99654 | 1.7547 | 0.92186
[8 empty] | 25.5303 | 234.6984 | -178.8568 | 414.6064 | -0.0010448 | 0.99554 | 1.7587 | 0.91916
[8 empty] | 25.5825 | 235.1115 | -179.7425 | 415.4921 | -0.0010448 | 0.99729 | 1.7624 | 0.9189
[8 empty] | 25.6311 | 234.8161 | -179.6539 | 415.4035 | -0.0010448 | 0.99604 | 1.7621 | 0.91601
[8 empty] | 25.6803 | 234.5207 | -178.0301 | 413.7797 | -0.0010448 | 0.99479 | 1.7552 | 0.9131
[8 empty] | 25.7309 | 234.2843 | -179.3291 | 415.0788 | -0.00052238 | 0.99378 | 1.7607 | 0.91039
[8 empty] | 25.7816 | 234.5793 | -178.5025 | 414.2521 | -0.00052238 | 0.99504 | 1.7572 | 0.90974
[8 empty] | 25.8354 | 234.0182 | -178.6501 | 414.3997 | -0.0010448 | 0.99266 | 1.7578 | 0.90567
[8 empty] | 25.884 | 234.5789 | -178.4434 | 414.193 | -0.0010448 | 0.99503 | 1.7569 | 0.90614
[8 empty] | 25.9316 | 233.8997 | -178.2368 | 413.9864 | -0.0010448 | 0.99215 | 1.756 | 0.90186
[8 empty] | 25.9838 | 234.4605 | -178.2958 | 414.0454 | -0.0010448 | 0.99453 | 1.7563 | 0.90221
[8 empty] | 26.0324 | 233.8403 | -177.0853 | 412.8349 | -0.00052238 | 0.9919 | 1.7512 | 0.89814
[8 empty] | 26.0831 | 234.224 | -176.6129 | 412.3626 | -0.00052238 | 0.99353 | 1.7492 | 0.89786
[8 empty] | 26.1338 | 233.9581 | -176.1405 | 411.8902 | -0.0010448 | 0.9924 | 1.7472 | 0.89511
[8 empty] | 26.1823 | 233.5446 | -176.672 | 412.4216 | -0.00052238 | 0.99065 | 1.7494 | 0.89187
[8 empty] | 26.233 | 232.8949 | -175.0482 | 410.7978 | -0.0010448 | 0.98789 | 1.7425 | 0.88767
[8 empty] | 26.2837 | 233.0718 | -175.1072 | 410.8568 | -0.00052238 | 0.98864 | 1.7428 | 0.88663
[8 empty] | 26.3323 | 233.3669 | -177.1444 | 412.894 | -0.0010448 | 0.98989 | 1.7514 | 0.88611
[8 empty] | 26.383 | 233.4258 | -175.5205 | 411.2702 | -0.00052238 | 0.99014 | 1.7445 | 0.88463
[8 empty] | 26.4352 | 233.5437 | -176.1996 | 411.9492 | -0.0010448 | 0.99064 | 1.7474 | 0.88333
[8 empty] | 26.4859 | 233.4255 | -175.0482 | 410.7978 | -0.00052238 | 0.99014 | 1.7425 | 0.88119
[8 empty] | 26.535 | 232.8053 | -173.8377 | 409.5873 | -0.0010448 | 0.98751 | 1.7374 | 0.87723
[8 empty] | 26.5836 | 233.0118 | -175.3139 | 411.0635 | -0.0010448 | 0.98839 | 1.7436 | 0.8764
[8 empty] | 26.6343 | 232.8936 | -176.2586 | 412.0083 | -0.00052238 | 0.98789 | 1.7477 | 0.87429
[8 empty] | 26.685 | 232.4506 | -175.4024 | 411.1521 | -0.0010448 | 0.98601 | 1.744 | 0.87097
[8 empty] | 26.7351 | 232.9523 | -175.4615 | 411.2111 | -0.00052238 | 0.98813 | 1.7443 | 0.87121
[8 empty] | 26.7858 | 232.5093 | -174.9891 | 410.7387 | -0.00052238 | 0.98626 | 1.7423 | 0.86791
[8 empty] | 26.8365 | 232.952 | -174.6348 | 410.3844 | -0.0010448 | 0.98813 | 1.7408 | 0.86792
[8 empty] | 26.8851 | 232.2138 | -174.0443 | 409.794 | -0.0015671 | 0.985 | 1.7383 | 0.8636
[8 empty] | 26.9342 | 231.4756 | -173.572 | 409.3216 | -0.0010448 | 0.98187 | 1.7363 | 0.85929
[8 empty] | 26.9848 | 232.0364 | -174.5758 | 410.3254 | -0.0010448 | 0.98425 | 1.7405 | 0.85975
[8 empty] | 27.0355 | 232.2134 | -175.9929 | 411.7425 | -0.0010448 | 0.985 | 1.7465 | 0.8588
[8 empty] | 27.0878 | 232.1542 | -174.3101 | 410.0597 | -0.00052238 | 0.98475 | 1.7394 | 0.85692
[8 empty] | 27.1379 | 232.036 | -173.9558 | 409.7054 | -0.0010448 | 0.98425 | 1.7379 | 0.8549
[8 empty] | 27.1855 | 231.7996 | -174.0443 | 409.794 | -0.00052238 | 0.98324 | 1.7383 | 0.85254
[8 empty] | 27.2356 | 231.1795 | -172.7453 | 408.4949 | -0.0010448 | 0.98061 | 1.7327 | 0.84869
[8 empty] | 27.29 | 232.1537 | -174.3691 | 410.1187 | -0.00052238 | 0.98475 | 1.7396 | 0.85057
[8 empty] | 27.3354 | 231.5335 | -173.2767 | 409.0263 | -0.0015671 | 0.98212 | 1.735 | 0.84689
[8 empty] | 27.3877 | 231.5925 | -174.251 | 410.0006 | -0.0010448 | 0.98237 | 1.7391 | 0.84549
[8 empty] | 27.4363 | 231.4742 | -174.1624 | 409.9121 | -0.0015671 | 0.98186 | 1.7388 | 0.84356
[8 empty] | 27.4885 | 231.5922 | -172.0662 | 407.8158 | -0.00052238 | 0.98237 | 1.7299 | 0.84238
[8 empty] | 27.5376 | 231.0607 | -174.1624 | 409.9121 | -0.00052238 | 0.98011 | 1.7388 | 0.83895
[8 empty] | 27.5883 | 231.2967 | -172.5386 | 408.2882 | -0.00052238 | 0.98111 | 1.7319 | 0.83827
[8 empty] | 27.6369 | 231.0604 | -172.7453 | 408.4949 | -0.0015671 | 0.98011 | 1.7327 | 0.83594
[8 empty] | 27.6891 | 230.9422 | -171.1805 | 406.9301 | 0 | 0.97961 | 1.7261 | 0.83393
[8 empty] | 27.7382 | 230.8831 | -171.8005 | 407.5501 | -0.00052238 | 0.97936 | 1.7287 | 0.83224
[8 empty] | 27.7868 | 230.381 | -170.5014 | 406.2511 | -0.0010448 | 0.97723 | 1.7232 | 0.82898
[8 empty] | 27.8391 | 230.1447 | -171.0624 | 406.812 | 0 | 0.97623 | 1.7256 | 0.82658
[8 empty] | 27.8882 | 230.3808 | -170.9738 | 406.7235 | -0.0010448 | 0.97723 | 1.7252 | 0.82597
[8 empty] | 27.9352 | 229.7903 | -170.2357 | 405.9854 | -0.00052238 | 0.97472 | 1.7221 | 0.82246
[8 empty] | 27.9911 | 230.2625 | -171.4462 | 407.1958 | -0.0010448 | 0.97672 | 1.7272 | 0.82251
[8 empty] | 28.0397 | 230.3805 | -172.2729 | 408.0225 | -0.0010448 | 0.97723 | 1.7307 | 0.8215
[8 empty] | 28.0904 | 230.0261 | -171.3872 | 407.1368 | -0.0010448 | 0.97572 | 1.727 | 0.81876
[8 empty] | 28.1426 | 230.1441 | -171.9186 | 407.6682 | -0.0010448 | 0.97622 | 1.7292 | 0.81766
[8 empty] | 28.1897 | 230.3802 | -172.8043 | 408.5539 | -0.00052238 | 0.97722 | 1.733 | 0.81713
[8 empty] | 28.2388 | 229.7306 | -171.5348 | 407.2844 | -0.0010448 | 0.97447 | 1.7276 | 0.81341
[8 empty] | 28.2894 | 229.9077 | -170.3834 | 406.133 | -0.0010448 | 0.97522 | 1.7227 | 0.81258
[8 empty] | 28.3417 | 229.6123 | -169.6157 | 405.3654 | -0.0010448 | 0.97397 | 1.7195 | 0.81004
[8 empty] | 28.3903 | 229.9665 | -169.911 | 405.6606 | -0.0010448 | 0.97547 | 1.7207 | 0.8099
[8 empty] | 28.4425 | 229.1103 | -169.4091 | 405.1587 | -0.0010448 | 0.97184 | 1.7186 | 0.8054
[8 empty] | 28.4932 | 229.7302 | -169.2319 | 404.9815 | -0.0010448 | 0.97447 | 1.7178 | 0.80615
[8 empty] | 28.5418 | 229.8482 | -169.911 | 405.6606 | -0.0010448 | 0.97497 | 1.7207 | 0.80519
[8 empty] | 28.5925 | 228.6376 | -169.7043 | 405.4539 | -0.00052238 | 0.96983 | 1.7198 | 0.79953
[8 empty] | 28.64 | 228.8738 | -170.0291 | 405.7787 | -0.00052238 | 0.97083 | 1.7212 | 0.79902
[8 empty] | 28.6902 | 229.2575 | -170.9738 | 406.7235 | -0.00052238 | 0.97246 | 1.7252 | 0.79896
[8 empty] | 28.7409 | 228.3422 | -167.2538 | 403.0034 | -0.0010448 | 0.96858 | 1.7095 | 0.79437
[8 empty] | 28.7915 | 228.5783 | -168.9367 | 404.6863 | -0.0010448 | 0.96958 | 1.7166 | 0.79379
[8 empty] | 28.8422 | 228.4011 | -169.5567 | 405.3063 | -0.0010448 | 0.96883 | 1.7192 | 0.79178
[8 empty] | 28.8924 | 228.6372 | -170.4424 | 406.192 | -0.0010448 | 0.96983 | 1.723 | 0.79123
[8 empty] | 28.9415 | 227.5447 | -167.4605 | 403.2101 | -0.0010448 | 0.9652 | 1.7103 | 0.78611
[8 empty] | 28.9922 | 227.9875 | -169.7043 | 405.4539 | -0.0010448 | 0.96707 | 1.7198 | 0.78626
[8 empty] | 29.0428 | 228.2237 | -170.2948 | 406.0444 | -0.0010448 | 0.96808 | 1.7224 | 0.7857
[8 empty] | 29.093 | 227.5446 | -166.5157 | 402.2653 | -0.0010448 | 0.9652 | 1.7063 | 0.78201
[8 empty] | 29.1452 | 228.4597 | -168.1395 | 403.8891 | -0.00052238 | 0.96908 | 1.7132 | 0.78375
[8 empty] | 29.1944 | 227.8987 | -166.8405 | 402.5901 | -0.0010448 | 0.9667 | 1.7077 | 0.78051
[8 empty] | 29.2414 | 227.6034 | -165.689 | 401.4387 | -0.00052238 | 0.96545 | 1.7028 | 0.77825
[8 empty] | 29.2936 | 227.3672 | -166.7224 | 402.472 | -0.0010448 | 0.96444 | 1.7072 | 0.77605
[8 empty] | 29.3406 | 227.3671 | -166.3681 | 402.1177 | -0.00052238 | 0.96444 | 1.7057 | 0.77481
[8 empty] | 29.3929 | 227.5442 | -167.9329 | 403.6825 | -0.0010448 | 0.96519 | 1.7123 | 0.77403
[8 empty] | 29.4436 | 227.249 | -167.1948 | 402.9444 | -0.0010448 | 0.96394 | 1.7092 | 0.7717
[8 empty] | 29.4943 | 227.2489 | -165.5709 | 401.3206 | -0.0010448 | 0.96394 | 1.7023 | 0.77037
[8 empty] | 29.5449 | 227.6032 | -166.6338 | 402.3834 | -0.0010448 | 0.96544 | 1.7068 | 0.77025
[8 empty] | 29.5935 | 227.8393 | -166.8995 | 402.6491 | -0.00052238 | 0.96645 | 1.708 | 0.76978
[8 empty] | 29.6442 | 226.4516 | -165.689 | 401.4387 | -0.0010448 | 0.96056 | 1.7028 | 0.76379
[8 empty] | 29.6933 | 226.9535 | -167.9329 | 403.6825 | -0.00052238 | 0.96269 | 1.7123 | 0.76421
[8 empty] | 29.7435 | 226.6287 | -164.9509 | 400.7005 | -0.00052238 | 0.96131 | 1.6997 | 0.76183
[8 empty] | 29.7941 | 226.8353 | -166.3681 | 402.1177 | -0.0010448 | 0.96219 | 1.7057 | 0.76123
[8 empty] | 29.8448 | 226.8353 | -165.2166 | 400.9663 | -0.0010448 | 0.96219 | 1.7008 | 0.75994
[8 empty] | 29.8955 | 226.8943 | -166.2205 | 401.9701 | -0.00052238 | 0.96244 | 1.7051 | 0.75885
[8 empty] | 29.9462 | 226.5105 | -166.1614 | 401.911 | -0.0010448 | 0.96081 | 1.7048 | 0.75628
[8 empty] | 29.9984 | 227.0714 | -165.2166 | 400.9663 | -0.0010448 | 0.96319 | 1.7008 | 0.75683