## General
ID | Test identification
Test identification | Location | NWZ-BH-5077
Test identification | Sample | 12-2
Test identification | Depth | 11.2 | [m]
Test identification | Test number | DSS98
Specimen Visual Description
Specimen Visual Description | Very stiff dark grey silty CLAY
Initial Specimen Conditions
Initial Specimen Conditions | Test start date | 02/05/2024
Initial Specimen Conditions | Type of sample | Undisturbed
Initial Specimen Conditions | Specimen orientation | Vertical
Initial Specimen Conditions | Diameter | 65.74 | [mm]
Initial Specimen Conditions | Length | 19.65 | [mm]
Initial Specimen Conditions | Water content | 17.6884 | [%]
Initial Specimen Conditions | Bulk density | 2.1221 | [Mg/m³]
Initial Specimen Conditions | Dry density | 1.8032 | [Mg/m³]
Initial Specimen Conditions | Void ratio | 0.49737 | [-]
Initial Specimen Conditions | Degree of saturation | 96.0219 | [%]
Initial Specimen Conditions | Assumed particle density | 2.7 | [Mg/m³]
Initial Specimen Conditions | Torvane | 150 | [kPa]
Initial Specimen Conditions | Pocket penetrometer | 267 | [kPa]
Initial Specimen Conditions | Torvane 90° |  | [kPa]
Initial Specimen Conditions | Pocket penetrometer 90° |  | [kPa]
Consolidation - 1
Consolidation - 1 | svc | 360.0161 | [kPa]
Consolidation - 1 | Vertical strain | 9.2382 | [%]
Consolidation - 1 | Bulk density | 2.2363 | [Mg/m³]
Consolidation - 1 | Dry density | 1.9867 | [Mg/m³]
Consolidation - 1 | Void ratio | 0.35904 | [-]
Consolidation - 1 | Water content | 12.5651 | [%]
Consolidation - 2
Consolidation - 2 | svc | 112.0116 | [kPa]
Consolidation - 2 | Vertical strain | 8.9873 | [%]
Consolidation - 2 | Bulk density | 2.2329 | [Mg/m³]
Consolidation - 2 | Dry density | 1.9812 | [Mg/m³]
Consolidation - 2 | Void ratio | 0.3628 | [-]
Consolidation - 2 | Water content | 12.7043 | [%]
Stress Controlled Cyclic Loading - Constant Vertical Stress
Stress Controlled Cyclic Loading - Constant Vertical Stress | sv |  | [kPa]
Stress Controlled Cyclic Loading - Constant Vertical Stress | Reference stress |  | [kPa]
Stress Controlled Cyclic Loading - Constant Vertical Stress | Mean tav |  | [kPa]
Stress Controlled Cyclic Loading - Constant Vertical Stress | Mean tcy |  | [kPa]
Stress Controlled Cyclic Loading - Constant Vertical Stress | Frequency |  | [Hz]
Stress Controlled Cyclic Loading - Constant Vertical Stress | Number of cycles applied (N) |  | [-]
Stress Controlled Cyclic Loading - Constant Vertical Stress | Vertical strain |  | [%]
Stress Controlled Cyclic Loading - Constant Vertical Stress | Bulk density |  | [Mg/m³]
Stress Controlled Cyclic Loading - Constant Vertical Stress | Dry density |  | [Mg/m³]
Stress Controlled Cyclic Loading - Constant Vertical Stress | Void ratio |  | [-]
Stress Controlled Cyclic Loading - Constant Vertical Stress | Cycle | gav | gcy | G | l
Stress Controlled Cyclic Loading - Constant Vertical Stress | [-] | [%] | [%] | [MPa] | [%]
Stress Controlled Cyclic Loading - Constant Vertical Stress
Stress Controlled Cyclic Loading - Constant Vertical Stress
Stress Controlled Cyclic Loading - Constant Vertical Stress
Stress Controlled Cyclic Loading - Constant Vertical Stress
Stress Controlled Cyclic Loading - Constant Vertical Stress
Stress Controlled Cyclic Loading - Constant Vertical Stress
Stress Controlled Cyclic Loading - Constant Vertical Stress
Stress Controlled Cyclic Loading - Constant Vertical Stress
Stress Controlled Cyclic Loading - Constant Vertical Stress
Stress Controlled Cyclic Loading - Constant Vertical Stress
Stress Controlled Cyclic Loading - Constant Vertical Stress
Stress Controlled Cyclic Loading - Constant Vertical Stress
Stress Controlled Cyclic Loading - Constant Vertical Stress
Stress Controlled Cyclic Loading - Constant Vertical Stress
Stress Controlled Cyclic Loading - Constant Vertical Stress
Stress Controlled Cyclic Loading - Constant Vertical Stress
Stress Controlled Cyclic Loading - Constant Vertical Stress
Stress Controlled Cyclic Loading - Constant Vertical Stress
Stress Controlled Cyclic Loading - Constant Vertical Stress
Stress Controlled Cyclic Loading - Constant Vertical Stress
Stress Controlled Cyclic Loading - Constant Vertical Stress
Stress Controlled Cyclic Loading - Constant Vertical Stress
Stress Controlled Cyclic Loading - Constant Vertical Stress
Stress Controlled Cyclic Loading - Constant Vertical Stress
Stress Controlled Cyclic Loading - Constant Vertical Stress
Stress Controlled Cyclic Loading - Constant Vertical Stress
Stress Controlled Cyclic Loading - Constant Vertical Stress
Stress Controlled Cyclic Loading - Constant Vertical Stress
Stress Controlled Cyclic Loading - Constant Vertical Stress
Stress Controlled Cyclic Loading - Constant Vertical Stress
Consolidation - 3
Consolidation - 3 | svc |  | [kPa]
Consolidation - 3 | Vertical strain |  | [%]
Consolidation - 3 | Bulk density |  | [Mg/m³]
Consolidation - 3 | Dry density |  | [Mg/m³]
Consolidation - 3 | Void ratio |  | [-]
Consolidation - 3 | Water content |  | [%]
Shearing - Constant Vertical Stress
At peak shear stress
Shearing - Constant Vertical Stress - At peak shear stress | Shear stress |  | [kPa]
Shearing - Constant Vertical Stress - At peak shear stress | Shear strain |  | [%]
Shearing - Constant Vertical Stress - At peak shear stress | Vertical stress |  | [kPa]
Shearing - Constant Vertical Stress - At peak shear stress | Vertical strain |  | [%]
Shearing - Constant Vertical Stress - At peak shear stress | Bulk density |  | [Mg/m³]
Shearing - Constant Vertical Stress - At peak shear stress | Dry density |  | [Mg/m³]
Shearing - Constant Vertical Stress - At peak shear stress | Void ratio |  | [-]
Shearing - Constant Vertical Stress - At peak shear stress | Rate of strain |  | [%/hour]
At 15 % shear strain
Shearing - Constant Vertical Stress - At 15 % shear strain | Shear stress |  | [kPa]
Shearing - Constant Vertical Stress - At 15 % shear strain | Vertical stress |  | [kPa]
Shearing - Constant Vertical Stress - At 15 % shear strain | Vertical strain |  | [%]
Shearing - Constant Vertical Stress - At 15 % shear strain | Bulk density |  | [Mg/m³]
Shearing - Constant Vertical Stress - At 15 % shear strain | Dry density |  | [Mg/m³]
Shearing - Constant Vertical Stress - At 15 % shear strain | Void ratio |  | [-]
Shearing - Constant Volume
At peak shear stress
Shearing - Constant Volume - At peak shear stress | Shear stress | 186.3181 | [kPa]
Shearing - Constant Volume - At peak shear stress | Shear strain | 29.467 | [%]
Shearing - Constant Volume - At peak shear stress | Shear induced -Dsv | -116.637 | [kPa]
Shearing - Constant Volume - At peak shear stress | Vertical stress | 228.6485 | [kPa]
Shearing - Constant Volume - At peak shear stress | Vertical strain | -0.00055916 | [%]
Shearing - Constant Volume - At peak shear stress | Rate of strain | 2.9865 | [%/hour]
At 15 % shear strain
Shearing - Constant Volume - At 15 % shear strain | Shear stress | 172.3958 | [kPa]
Shearing - Constant Volume - At 15 % shear strain | Shear induced -Dsv | -86.0268 | [kPa]
Shearing - Constant Volume - At 15 % shear strain | Vertical stress | 198.0383 | [kPa]
Shearing - Constant Volume - At 15 % shear strain | Vertical strain | -0.00055916 | [%]
Final Specimen Conditions
Final Specimen Conditions | Water content | 12.7045 | [%]
Final Specimen Conditions | Bulk Density | 2.2329 | [Mg/m³]
Final Specimen Conditions | Dry density | 1.9812 | [Mg/m³]
Final Specimen Conditions | Void ratio | 0.36281 | [-]

## Consolidation - 1
Consolidation - 1
Root Time | Vertical Strain | Vertical Consolidation Stress
[minutes0.5] | [%] | [kPa]
0 | 0 | 8.8973
0.40825 | 0.00050891 | 9.3097
0.8165 | 0.0015267 | 10.7533
1.2247 | 0.011196 | 13.2281
1.633 | 0.026972 | 16.5277
2.0412 | 0.047328 | 20.9764
2.4495 | 0.077863 | 26.3678
2.8577 | 0.12316 | 32.6725
3.266 | 0.18982 | 39.9789
3.6742 | 0.32214 | 48.228
4.0825 | 0.62392 | 57.4494
4.4907 | 1.1272 | 67.6135
4.899 | 1.741 | 78.8382
5.3072 | 2.4041 | 91.1825
5.7155 | 3.1394 | 104.1159
6.1237 | 3.8667 | 118.3457
6.532 | 4.5603 | 133.4299
6.9402 | 5.2321 | 149.6925
7.3485 | 5.8331 | 166.6916
7.7567 | 6.3623 | 184.7808
8.165 | 6.8015 | 203.8127
8.5732 | 7.1634 | 223.758
8.9815 | 7.4804 | 244.7638
9.3897 | 7.7746 | 266.683
9.798 | 8.0611 | 289.6332
10.2062 | 8.3328 | 313.4968
10.6145 | 8.5827 | 338.3916
11.0227 | 8.8015 | 359.8688
11.431 | 8.8865 | 359.9572
11.8392 | 8.9267 | 359.9277
12.2474 | 8.9527 | 359.9572
12.6557 | 8.9715 | 359.8983
13.0639 | 8.9863 | 359.9572
13.4722 | 8.9964 | 360.1929
13.8804 | 9.0061 | 359.9866
14.2887 | 9.0163 | 359.9277
14.6969 | 9.0239 | 360.075
15.1052 | 9.0321 | 360.0161
15.5134 | 9.0407 | 359.9277
15.9217 | 9.0478 | 359.8983
16.3299 | 9.0545 | 359.9572
16.7382 | 9.0606 | 360.0456
17.1464 | 9.0662 | 359.8688
17.5547 | 9.0707 | 359.9866
17.9629 | 9.0748 | 360.1045
18.3712 | 9.0804 | 359.8393
18.7794 | 9.084 | 359.9866
19.1877 | 9.0901 | 359.9572
19.5959 | 9.0947 | 360.1045
20.0042 | 9.0987 | 359.9572
20.4124 | 9.1028 | 360.0161
20.8207 | 9.1069 | 359.8688
21.2289 | 9.1109 | 359.9866
21.6372 | 9.115 | 360.4286
22.0454 | 9.1191 | 359.9277
22.4537 | 9.1226 | 359.8688
22.8619 | 9.1267 | 359.9866
23.2702 | 9.1298 | 359.9277
23.6784 | 9.1344 | 360.075
24.0866 | 9.1369 | 359.9572
24.4949 | 9.1405 | 359.9572
24.9031 | 9.144 | 360.0456
25.3114 | 9.1471 | 359.9866
25.7196 | 9.1501 | 360.1339
26.1279 | 9.1532 | 359.9572
26.5361 | 9.1567 | 359.6626
26.9444 | 9.1593 | 359.9572
27.3526 | 9.1623 | 360.075
27.7609 | 9.1654 | 360.2518
28.1691 | 9.169 | 359.9572
28.5774 | 9.1715 | 359.9866
28.9856 | 9.174 | 360.075
29.3939 | 9.1766 | 359.9866
29.8021 | 9.1796 | 360.0161
30.2104 | 9.1827 | 360.0161
30.6186 | 9.1852 | 359.9572
31.0269 | 9.1883 | 360.075
31.4351 | 9.1913 | 359.9572
31.8434 | 9.1939 | 360.0161
32.2516 | 9.1964 | 359.9866
32.6599 | 9.1995 | 359.8099
33.0681 | 9.2031 | 360.0456
33.4764 | 9.2046 | 359.9572
33.8846 | 9.2071 | 360.0456
34.2929 | 9.2107 | 359.9572
34.7011 | 9.2137 | 359.9866
35.1094 | 9.2163 | 359.9572
35.5176 | 9.2188 | 360.1045
35.9258 | 9.2198 | 360.0456
36.3341 | 9.2219 | 360.075
36.7423 | 9.2239 | 359.9277
37.1506 | 9.2285 | 359.9277
37.5588 | 9.23 | 359.9572
37.9671 | 9.2326 | 359.9572
38.3753 | 9.2326 | 359.9866
38.7836 | 9.2372 | 359.7215
38.9491 | 9.2382 | 360.0161

## Consolidation - 2
Consolidation - 2
Root Time | Vertical Strain | Vertical Consolidation Stress
[minutes0.5] | [%] | [kPa]
38.9491 | 9.2382 | 359.9866
38.9513 | 9.2377 | 359.6036
38.9577 | 9.2377 | 358.5136
38.9684 | 9.2372 | 357.4235
38.9833 | 9.2366 | 354.4479
39.0026 | 9.2356 | 351.3545
39.0261 | 9.2341 | 347.6129
39.0538 | 9.2326 | 343.1054
39.0858 | 9.231 | 337.8907
39.122 | 9.2285 | 332.1458
39.1625 | 9.2265 | 325.517
39.2071 | 9.2234 | 318.299
39.256 | 9.2193 | 310.4329
39.309 | 9.2142 | 301.7418
39.3662 | 9.2087 | 292.491
39.4276 | 9.2025 | 282.5036
39.493 | 9.1944 | 271.7797
39.5626 | 9.1832 | 260.4372
39.6363 | 9.173 | 248.5054
39.714 | 9.1608 | 235.6603
39.7957 | 9.1476 | 222.2554
39.8815 | 9.1349 | 208.2024
39.9712 | 9.1191 | 193.2951
40.0649 | 9.1038 | 177.8279
40.1626 | 9.0855 | 161.6242
40.2641 | 9.0606 | 144.8019
40.3695 | 9.0366 | 127.1841
40.4788 | 9.0097 | 112.0116
40.5919 | 9.0036 | 111.9232
40.7087 | 9 | 111.9232
40.8293 | 8.9964 | 111.9526
40.9536 | 8.9949 | 112.041
41.0816 | 8.9939 | 112.041
41.2133 | 8.9924 | 111.9821
41.3485 | 8.9908 | 112.0116
41.4873 | 8.9903 | 111.9526
41.6297 | 8.9908 | 111.9232
41.7756 | 8.9893 | 112.0116
41.9249 | 8.9888 | 111.9232
42.0777 | 8.9873 | 112.1589
42.2339 | 8.9868 | 111.9232
42.3934 | 8.9868 | 111.9526
42.5562 | 8.9858 | 111.9821
42.7224 | 8.9863 | 112.041
42.8917 | 8.9863 | 111.8937
43.0643 | 8.9858 | 111.9821
43.24 | 8.9852 | 111.8643
43.4189 | 8.9847 | 112.0705
43.6008 | 8.9842 | 111.9526
43.7858 | 8.9837 | 112.0705
43.9739 | 8.9832 | 112.041
44.1648 | 8.9832 | 112.0705
44.3588 | 8.9827 | 111.9821
44.5556 | 8.9827 | 112.0116
44.7553 | 8.9827 | 111.9526
44.9578 | 8.9827 | 111.9821
45.163 | 8.9817 | 111.9526
45.3711 | 8.9812 | 111.9526
45.5818 | 8.9812 | 111.9526
45.7952 | 8.9802 | 112.0116
46.0112 | 8.9796 | 112.0999
46.2299 | 8.9807 | 111.8643
46.451 | 8.9796 | 112.0116
46.6748 | 8.9796 | 111.9232
46.901 | 8.9802 | 111.9821
47.1296 | 8.9796 | 111.9232
47.3607 | 8.9791 | 111.8937
47.5941 | 8.9796 | 111.9526
47.8299 | 8.9786 | 112.041
48.068 | 8.9791 | 112.0116
48.3084 | 8.9791 | 111.9232
48.551 | 8.9791 | 111.9821
48.7958 | 8.9781 | 112.0705
49.0428 | 8.9786 | 112.041
49.292 | 8.9786 | 112.0116
49.5432 | 8.9776 | 112.0116
49.7966 | 8.9776 | 112.041
50.052 | 8.9776 | 111.9821
50.3094 | 8.9776 | 112.0116
50.5688 | 8.9776 | 111.9821
50.8301 | 8.9776 | 112.0116
51.0934 | 8.9771 | 111.9526
51.3585 | 8.9776 | 112.041
51.6256 | 8.9771 | 112.0116
51.8944 | 8.9771 | 112.041
52.1651 | 8.9776 | 111.9526
52.4376 | 8.9776 | 112.0116
52.7118 | 8.9776 | 111.9232
52.9877 | 8.9771 | 111.8937
53.2654 | 8.9781 | 111.9526
53.5447 | 8.9781 | 111.8937
53.8256 | 8.9776 | 111.9526
54.1082 | 8.9781 | 112.0116
54.3924 | 8.9776 | 111.9821
54.6781 | 8.9776 | 111.9821
54.9654 | 8.9781 | 112.0999
55.2543 | 8.9781 | 111.9821
55.5446 | 8.9786 | 112.0116
55.8364 | 8.9786 | 111.9821
56.1296 | 8.9781 | 111.8937
56.4243 | 8.9776 | 112.041
56.7204 | 8.9781 | 112.0116
57.0178 | 8.9786 | 112.0116
57.3167 | 8.9776 | 111.9821
57.6168 | 8.9776 | 111.9232
57.9183 | 8.9781 | 111.9526
58.2211 | 8.9781 | 111.9232
58.5252 | 8.9776 | 111.9821
58.8305 | 8.9781 | 111.9526
59.1371 | 8.9786 | 112.041
59.4449 | 8.9781 | 112.041
59.7539 | 8.9786 | 111.9232
60.0641 | 8.9781 | 111.9526
60.3755 | 8.9791 | 111.8937
60.688 | 8.9786 | 111.9526
61.0016 | 8.9791 | 112.0999
61.3164 | 8.9786 | 111.9821
61.6322 | 8.9786 | 111.9821
61.9492 | 8.9781 | 111.9821
62.2672 | 8.9781 | 111.9821
62.5862 | 8.9786 | 111.9526
62.9063 | 8.9791 | 111.9526
63.2274 | 8.9791 | 112.041
63.5495 | 8.9791 | 111.9526
63.8725 | 8.9791 | 111.9232
64.1966 | 8.9796 | 111.9821
64.5216 | 8.9791 | 111.9821
64.8475 | 8.9791 | 111.9232
65.1744 | 8.9802 | 112.041
65.5022 | 8.9796 | 111.9526
65.8308 | 8.9802 | 112.041
66.1604 | 8.9802 | 111.9232
66.4909 | 8.9807 | 112.0116
66.8222 | 8.9802 | 111.9821
67.1543 | 8.9807 | 112.0116
67.4873 | 8.9802 | 111.9232
67.8211 | 8.9802 | 111.9526
68.1557 | 8.9812 | 111.9821
68.4911 | 8.9807 | 111.9821
68.8273 | 8.9812 | 111.9821
69.1643 | 8.9812 | 111.9526
69.502 | 8.9807 | 111.9232
69.8405 | 8.9817 | 111.9821
70.1798 | 8.9822 | 111.9526
70.5197 | 8.9812 | 111.9821
70.8604 | 8.9812 | 111.8937
71.2018 | 8.9817 | 111.9821
71.5439 | 8.9817 | 111.9821
71.8867 | 8.9817 | 111.9526
72.2302 | 8.9822 | 111.9232
72.5743 | 8.9822 | 111.9821
72.9191 | 8.9837 | 111.9821
73.2646 | 8.9842 | 111.7759
73.6107 | 8.9832 | 112.0116
73.9574 | 8.9858 | 111.9526
74.3048 | 8.9863 | 112.0705
74.6528 | 8.9873 | 112.041
74.81 | 8.9873 | 112.0116

## Cyclic Preshear
Stress Controlled Cyclic Loading - Constant Vertical Stress
Number of Cycles | Shear Stress | Shear Strain | Shear induced -DVertical Stress | Shear induced -Δσv/σvc | Vertical stress | Vertical strain | Vertical stress / consolidation Stress | Shear Stress / Consolidation Stress | Number of Cycles | Shear modulus | Damping ratio
[-] | [kPa] | [%] | [kPa] | [-] | [kPa] | [%] | [-] | [-] | [-] | [MPa] | [%]

## Consolidation - 3
Consolidation - 3
Root Time | Vertical Strain | Vertical Consolidation Stress
[minutes0.5] | [%] | [kPa]

## Shearing
Shearing Stage - Constant Vertical Stress | [7 empty] | Shearing Stage - Constant Volume
Shear Strain | Shear Stress | Shear Induced -DVertical Stress | Vertical Stress | Shear Induced ΔVertical Strain | Shear Stress / Consolidation Stress | Vertical Stress / Consolidation Stress | Shear Modulus | Shear Strain | Shear Stress | Shear induced -DVertical Stress | Vertical Stress | Shear Induced DVertical Strain | Shear Stress / Consolidation Stress | Vertical Stress / Consolidation Stress | Shear Modulus
[%] | [kPa] | [kPa] | [kPa] | [%] | [-] | [-] | [MPa] | [%] | [kPa] | [kPa] | [kPa] | [%] | [-] | [-] | [MPa]
[8 empty] | 0 | 0.0036827 | 0 | 112.0116 | 0 | 3.2877e-05 | 1
[8 empty] | 0.049217 | 20.8612 | 1.3847 | 110.6269 | 0 | 0.18624 | 0.98764 | 42.3786
[8 empty] | 0.098993 | 35.7969 | 0.70707 | 111.3045 | -0.00055916 | 0.31958 | 0.99369 | 36.1572
[8 empty] | 0.14877 | 46.6081 | -0.5303 | 112.5419 | -0.0011183 | 0.4161 | 1.0047 | 31.3266
[8 empty] | 0.19855 | 54.5026 | -0.20623 | 112.2178 | -0.00055916 | 0.48658 | 1.0018 | 27.4491
[8 empty] | 0.24832 | 60.983 | -1.7677 | 113.7792 | 0 | 0.54444 | 1.0158 | 24.5566
[8 empty] | 0.2981 | 66.5796 | -3.5059 | 115.5174 | -0.00055916 | 0.5944 | 1.0313 | 22.3335
[8 empty] | 0.34732 | 71.3218 | -5.1557 | 117.1673 | -0.00055916 | 0.63674 | 1.046 | 20.5341
[8 empty] | 0.39765 | 75.4453 | -7.7188 | 119.7304 | -0.00055916 | 0.67355 | 1.0689 | 18.9718
[8 empty] | 0.44743 | 79.009 | -9.7811 | 121.7927 | -0.00055916 | 0.70537 | 1.0873 | 17.6577
[8 empty] | 0.4972 | 82.2192 | -12.0791 | 124.0907 | -0.00055916 | 0.73402 | 1.1078 | 16.5356
[8 empty] | 0.54698 | 85.1643 | -14.4949 | 126.5065 | -0.0011183 | 0.76032 | 1.1294 | 15.5692
[8 empty] | 0.59676 | 87.8737 | -16.6161 | 128.6277 | -0.00055916 | 0.78451 | 1.1483 | 14.7246
[8 empty] | 0.64653 | 90.259 | -18.5606 | 130.5721 | 0 | 0.8058 | 1.1657 | 13.9599
[8 empty] | 0.69631 | 92.497 | -20.505 | 132.5166 | -0.00055916 | 0.82578 | 1.1831 | 13.2834
[8 empty] | 0.74609 | 94.5582 | -22.2138 | 134.2253 | 0 | 0.84418 | 1.1983 | 12.6734
[8 empty] | 0.79586 | 96.4427 | -23.6279 | 135.6395 | -0.00055916 | 0.86101 | 1.2109 | 12.1176
[8 empty] | 0.84564 | 98.1798 | -25.1599 | 137.1714 | -0.00055916 | 0.87652 | 1.2246 | 11.6097
[8 empty] | 0.89485 | 99.7992 | -26.6624 | 138.674 | -0.00055916 | 0.89097 | 1.238 | 11.1521
[8 empty] | 0.94519 | 101.3006 | -27.8998 | 139.9113 | -0.0011183 | 0.90438 | 1.2491 | 10.7171
[8 empty] | 0.99497 | 102.9789 | -29.1961 | 141.2076 | 0 | 0.91936 | 1.2607 | 10.3496
[8 empty] | 1.0447 | 104.2446 | -30.1683 | 142.1798 | -0.0011183 | 0.93066 | 1.2693 | 9.9777
[8 empty] | 1.0945 | 105.4221 | -31.1405 | 143.1521 | -0.00055916 | 0.94117 | 1.278 | 9.6315
[8 empty] | 1.1443 | 106.6878 | -32.2011 | 144.2127 | 0 | 0.95247 | 1.2875 | 9.3231
[8 empty] | 1.1941 | 107.8947 | -33.2028 | 145.2144 | -0.00055916 | 0.96325 | 1.2964 | 9.0356
[8 empty] | 1.2438 | 108.9837 | -34.2045 | 146.216 | -0.00055916 | 0.97297 | 1.3054 | 8.7615
[8 empty] | 1.2936 | 109.9844 | -35.1178 | 147.1293 | -0.00055916 | 0.9819 | 1.3135 | 8.5018
[8 empty] | 1.3434 | 111.1323 | -35.8838 | 147.8953 | -0.00055916 | 0.99215 | 1.3204 | 8.2722
[8 empty] | 1.3932 | 112.1624 | -36.6792 | 148.6908 | -0.00055916 | 1.0013 | 1.3275 | 8.0506
[8 empty] | 1.443 | 112.8979 | -37.3274 | 149.3389 | -0.00055916 | 1.0079 | 1.3332 | 7.8238
[8 empty] | 1.4927 | 113.7807 | -38.0344 | 150.046 | -0.00055916 | 1.0158 | 1.3396 | 7.6221
[8 empty] | 1.5425 | 114.7225 | -38.771 | 150.7825 | -0.0011183 | 1.0242 | 1.3461 | 7.4372
[8 empty] | 1.5923 | 115.5758 | -39.3307 | 151.3423 | -0.00055916 | 1.0318 | 1.3511 | 7.2583
[8 empty] | 1.6421 | 116.3408 | -39.8905 | 151.902 | -0.00055916 | 1.0386 | 1.3561 | 7.0848
[8 empty] | 1.6918 | 117.1647 | -40.4797 | 152.4913 | -0.00055916 | 1.046 | 1.3614 | 6.9251
[8 empty] | 1.7416 | 118.0475 | -41.1279 | 153.1394 | -0.00055916 | 1.0539 | 1.3672 | 6.7779
[8 empty] | 1.7914 | 118.7241 | -41.6582 | 153.6697 | -0.00055916 | 1.0599 | 1.3719 | 6.6273
[8 empty] | 1.8406 | 119.3123 | -42.0706 | 154.0822 | -0.0011183 | 1.0652 | 1.3756 | 6.482
[8 empty] | 1.8909 | 119.9594 | -42.7188 | 154.7303 | -0.0011183 | 1.071 | 1.3814 | 6.3437
[8 empty] | 1.9407 | 120.6655 | -43.1312 | 155.1428 | 0 | 1.0773 | 1.3851 | 6.2174
[8 empty] | 1.9905 | 121.5483 | -43.6615 | 155.6731 | -0.00055916 | 1.0851 | 1.3898 | 6.1063
[8 empty] | 2.0403 | 122.0776 | -43.9561 | 155.9677 | -0.0011183 | 1.0899 | 1.3924 | 5.9832
[8 empty] | 2.09 | 122.6363 | -44.074 | 156.0855 | -0.00055916 | 1.0949 | 1.3935 | 5.8675
[8 empty] | 2.1398 | 123.3129 | -44.4864 | 156.498 | -0.00055916 | 1.1009 | 1.3972 | 5.7626
[8 empty] | 2.1896 | 123.8717 | -44.8989 | 156.9105 | 0 | 1.1059 | 1.4008 | 5.6571
[8 empty] | 2.2394 | 124.401 | -45.3703 | 157.3818 | -0.0011183 | 1.1106 | 1.405 | 5.555
[8 empty] | 2.2891 | 125.3133 | -45.8711 | 157.8827 | 0 | 1.1188 | 1.4095 | 5.4741
[8 empty] | 2.3389 | 125.6363 | -46.0479 | 158.0594 | -0.00055916 | 1.1216 | 1.4111 | 5.3714
[8 empty] | 2.3887 | 126.1951 | -46.313 | 158.3246 | -0.0011183 | 1.1266 | 1.4135 | 5.2828
[8 empty] | 2.4385 | 126.7244 | -46.7255 | 158.7371 | -0.0011183 | 1.1314 | 1.4171 | 5.1967
[8 empty] | 2.4883 | 127.3421 | -47.1969 | 159.2084 | -0.00055916 | 1.1369 | 1.4214 | 5.1176
[8 empty] | 2.538 | 127.8714 | -47.5504 | 159.562 | -0.00055916 | 1.1416 | 1.4245 | 5.0381
[8 empty] | 2.5878 | 128.3712 | -47.9334 | 159.945 | 0 | 1.1461 | 1.4279 | 4.9605
[8 empty] | 2.6376 | 128.8711 | -48.1986 | 160.2101 | -0.00055916 | 1.1505 | 1.4303 | 4.8858
[8 empty] | 2.6874 | 129.5182 | -48.6994 | 160.711 | -0.00055916 | 1.1563 | 1.4348 | 4.8194
[8 empty] | 2.7371 | 129.8708 | -48.9645 | 160.9761 | -0.00055916 | 1.1594 | 1.4371 | 4.7446
[8 empty] | 2.7869 | 130.3706 | -49.2592 | 161.2707 | -0.00055916 | 1.1639 | 1.4398 | 4.6778
[8 empty] | 2.8367 | 130.9883 | -49.76 | 161.7716 | -0.00055916 | 1.1694 | 1.4442 | 4.6175
[8 empty] | 2.8865 | 131.3704 | -49.9957 | 162.0072 | -0.00055916 | 1.1728 | 1.4463 | 4.5511
[8 empty] | 2.9362 | 131.8702 | -50.4671 | 162.4786 | 0 | 1.1773 | 1.4506 | 4.491
[8 empty] | 2.986 | 132.2228 | -50.7322 | 162.7438 | -0.00055916 | 1.1804 | 1.4529 | 4.4279
[8 empty] | 3.0358 | 132.6932 | -50.9384 | 162.95 | -0.00055916 | 1.1846 | 1.4548 | 4.3708
[8 empty] | 3.085 | 133.1047 | -51.2036 | 163.2152 | -0.0011183 | 1.1883 | 1.4571 | 4.3144
[8 empty] | 3.1353 | 133.7518 | -51.8517 | 163.8633 | -0.00055916 | 1.1941 | 1.4629 | 4.2658
[8 empty] | 3.1851 | 134.2517 | -52.382 | 164.3936 | -0.00055916 | 1.1986 | 1.4676 | 4.2148
[8 empty] | 3.2349 | 134.4864 | -52.2937 | 164.3052 | -0.0011183 | 1.2006 | 1.4669 | 4.1572
[8 empty] | 3.2847 | 135.163 | -53.207 | 165.2185 | -0.00055916 | 1.2067 | 1.475 | 4.1148
[8 empty] | 3.3345 | 135.5451 | -53.4427 | 165.4542 | 0 | 1.2101 | 1.4771 | 4.0649
[8 empty] | 3.3842 | 135.9565 | -53.7667 | 165.7783 | -0.00055916 | 1.2138 | 1.48 | 4.0172
[8 empty] | 3.434 | 136.2796 | -54.1497 | 166.1613 | 0 | 1.2167 | 1.4834 | 3.9684
[8 empty] | 3.4838 | 136.8974 | -54.7684 | 166.78 | -0.00055916 | 1.2222 | 1.489 | 3.9295
[8 empty] | 3.533 | 137.0143 | -54.4149 | 166.4264 | -0.00055916 | 1.2232 | 1.4858 | 3.878
[8 empty] | 3.5828 | 137.5731 | -55.7701 | 167.7816 | -0.00055916 | 1.2282 | 1.4979 | 3.8397
[8 empty] | 3.6331 | 138.2497 | -56.5655 | 168.5771 | -0.00055916 | 1.2342 | 1.505 | 3.8052
[8 empty] | 3.6829 | 138.4844 | -56.5655 | 168.5771 | 0 | 1.2363 | 1.505 | 3.7601
[8 empty] | 3.7327 | 138.8075 | -56.7718 | 168.7833 | -0.00055916 | 1.2392 | 1.5068 | 3.7186
[8 empty] | 3.7824 | 139.3664 | -57.3905 | 169.402 | -0.00055916 | 1.2442 | 1.5124 | 3.6845
[8 empty] | 3.8322 | 139.66 | -57.6851 | 169.6966 | -0.00055916 | 1.2468 | 1.515 | 3.6443
[8 empty] | 3.882 | 140.0715 | -57.9797 | 169.9912 | -0.00055916 | 1.2505 | 1.5176 | 3.6081
[8 empty] | 3.9318 | 140.6009 | -58.5689 | 170.5805 | -0.00055916 | 1.2552 | 1.5229 | 3.5759
[8 empty] | 3.9815 | 141.0124 | -58.8635 | 170.8751 | -0.00055916 | 1.2589 | 1.5255 | 3.5416
[8 empty] | 4.0313 | 141.2766 | -59.1581 | 171.1697 | -0.00055916 | 1.2613 | 1.5281 | 3.5044
[8 empty] | 4.0811 | 141.6586 | -59.4527 | 171.4643 | -0.00055916 | 1.2647 | 1.5308 | 3.471
[8 empty] | 4.1309 | 141.9523 | -59.4822 | 171.4938 | 0 | 1.2673 | 1.531 | 3.4363
[8 empty] | 4.1806 | 142.3049 | -60.0125 | 172.0241 | -0.00055916 | 1.2704 | 1.5358 | 3.4038
[8 empty] | 4.2304 | 142.8048 | -60.5723 | 172.5838 | -0.00055916 | 1.2749 | 1.5408 | 3.3756
[8 empty] | 4.2796 | 142.9217 | -60.3366 | 172.3481 | -0.00055916 | 1.276 | 1.5387 | 3.3395
[8 empty] | 4.33 | 143.4511 | -61.2204 | 173.232 | -0.0011183 | 1.2807 | 1.5466 | 3.3129
[8 empty] | 4.3798 | 143.7153 | -61.5739 | 173.5855 | -0.00055916 | 1.283 | 1.5497 | 3.2813
[8 empty] | 4.429 | 143.95 | -61.4856 | 173.4971 | 0 | 1.2851 | 1.5489 | 3.2501
[8 empty] | 4.4793 | 144.5089 | -62.3105 | 174.322 | -0.0011183 | 1.2901 | 1.5563 | 3.2261
[8 empty] | 4.5291 | 144.6847 | -62.5167 | 174.5283 | 0 | 1.2917 | 1.5581 | 3.1945
[8 empty] | 4.5789 | 144.9489 | -62.6346 | 174.6461 | -0.00055916 | 1.2941 | 1.5592 | 3.1655
[8 empty] | 4.6286 | 145.3015 | -62.5462 | 174.5577 | -0.0011183 | 1.2972 | 1.5584 | 3.1391
[8 empty] | 4.6779 | 145.7425 | -63.4005 | 175.4121 | -0.00055916 | 1.3011 | 1.566 | 3.1155
[8 empty] | 4.7276 | 145.9773 | -63.5773 | 175.5889 | -0.00055916 | 1.3032 | 1.5676 | 3.0877
[8 empty] | 4.778 | 146.3594 | -64.196 | 176.2076 | -0.00055916 | 1.3066 | 1.5731 | 3.0631
[8 empty] | 4.8277 | 146.7709 | -64.7558 | 176.7673 | -0.00055916 | 1.3103 | 1.5781 | 3.0401
[8 empty] | 4.8775 | 146.9762 | -64.8147 | 176.8262 | -0.00055916 | 1.3122 | 1.5786 | 3.0133
[8 empty] | 4.9273 | 147.2404 | -65.0504 | 177.0619 | -0.00055916 | 1.3145 | 1.5807 | 2.9882
[8 empty] | 4.9771 | 147.4457 | -65.0209 | 177.0325 | -0.00055916 | 1.3163 | 1.5805 | 2.9624
[8 empty] | 5.0268 | 147.9162 | -65.7574 | 177.769 | 0 | 1.3205 | 1.5871 | 2.9425
[8 empty] | 5.0766 | 148.0921 | -65.9047 | 177.9163 | -0.00055916 | 1.3221 | 1.5884 | 2.9171
[8 empty] | 5.1264 | 148.4742 | -66.1404 | 178.152 | -0.00055916 | 1.3255 | 1.5905 | 2.8962
[8 empty] | 5.1762 | 148.6795 | -66.435 | 178.4466 | 0 | 1.3274 | 1.5931 | 2.8723
[8 empty] | 5.226 | 148.9732 | -66.7002 | 178.7118 | 0 | 1.33 | 1.5955 | 2.8506
[8 empty] | 5.2757 | 149.2374 | -66.9948 | 179.0064 | 0 | 1.3323 | 1.5981 | 2.8287
[8 empty] | 5.3255 | 149.6195 | -67.4367 | 179.4483 | -0.00055916 | 1.3358 | 1.6021 | 2.8094
[8 empty] | 5.3753 | 149.707 | -67.3778 | 179.3894 | 0 | 1.3365 | 1.6015 | 2.785
[8 empty] | 5.4251 | 149.9123 | -67.7019 | 179.7134 | -0.00055916 | 1.3384 | 1.6044 | 2.7633
[8 empty] | 5.4748 | 150.1471 | -67.643 | 179.6545 | -0.00055916 | 1.3405 | 1.6039 | 2.7424
[8 empty] | 5.5246 | 150.5881 | -68.35 | 180.3616 | -0.00055916 | 1.3444 | 1.6102 | 2.7257
[8 empty] | 5.5744 | 150.7051 | -68.1438 | 180.1554 | 0 | 1.3454 | 1.6084 | 2.7035
[8 empty] | 5.6242 | 150.9399 | -68.2322 | 180.2437 | 0 | 1.3475 | 1.6092 | 2.6837
[8 empty] | 5.6739 | 151.0863 | -68.5563 | 180.5678 | -0.00055916 | 1.3488 | 1.612 | 2.6627
[8 empty] | 5.7237 | 151.3505 | -68.6741 | 180.6857 | -0.00055916 | 1.3512 | 1.6131 | 2.6442
[8 empty] | 5.7735 | 151.5264 | -68.4679 | 180.4794 | 0 | 1.3528 | 1.6113 | 2.6245
[8 empty] | 5.8233 | 151.7023 | -68.6446 | 180.6562 | -0.00055916 | 1.3543 | 1.6128 | 2.605
[8 empty] | 5.873 | 151.8487 | -68.7036 | 180.7151 | -0.00055916 | 1.3557 | 1.6134 | 2.5855
[8 empty] | 5.9228 | 151.9362 | -68.733 | 180.7446 | -0.00055916 | 1.3564 | 1.6136 | 2.5652
[8 empty] | 5.9726 | 152.2005 | -68.8803 | 180.8919 | 0 | 1.3588 | 1.6149 | 2.5483
[8 empty] | 6.0224 | 152.4058 | -68.9687 | 180.9803 | -0.00055916 | 1.3606 | 1.6157 | 2.5306
[8 empty] | 6.0721 | 152.6112 | -68.9393 | 180.9508 | -0.0011183 | 1.3625 | 1.6155 | 2.5132
[8 empty] | 6.1219 | 152.6103 | -69.116 | 181.1276 | 0 | 1.3625 | 1.617 | 2.4928
[8 empty] | 6.1717 | 152.7862 | -69.116 | 181.1276 | -0.0011183 | 1.364 | 1.617 | 2.4755
[8 empty] | 6.2215 | 152.9326 | -69.1749 | 181.1865 | -0.0011183 | 1.3653 | 1.6176 | 2.4581
[8 empty] | 6.2713 | 153.1085 | -69.2339 | 181.2454 | -0.0011183 | 1.3669 | 1.6181 | 2.4414
[8 empty] | 6.321 | 153.4612 | -69.6463 | 181.6579 | -0.00055916 | 1.37 | 1.6218 | 2.4277
[8 empty] | 6.3708 | 153.4308 | -69.3812 | 181.3927 | 0 | 1.3698 | 1.6194 | 2.4083
[8 empty] | 6.4206 | 153.5773 | -69.5579 | 181.5695 | -0.00055916 | 1.3711 | 1.621 | 2.3919
[8 empty] | 6.4704 | 153.93 | -70.0293 | 182.0409 | -0.00055916 | 1.3742 | 1.6252 | 2.3789
[8 empty] | 6.5201 | 153.988 | -69.9409 | 181.9525 | -0.00055916 | 1.3748 | 1.6244 | 2.3617
[8 empty] | 6.5699 | 154.0166 | -69.7052 | 181.7168 | 0 | 1.375 | 1.6223 | 2.3442
[8 empty] | 6.6197 | 154.3104 | -70.1766 | 182.1882 | -0.00055916 | 1.3776 | 1.6265 | 2.331
[8 empty] | 6.6695 | 154.339 | -69.9409 | 181.9525 | -0.0011183 | 1.3779 | 1.6244 | 2.3141
[8 empty] | 6.7192 | 154.4265 | -69.9409 | 181.9525 | -0.00055916 | 1.3787 | 1.6244 | 2.2982
[8 empty] | 6.769 | 154.8381 | -70.5007 | 182.5123 | 0 | 1.3823 | 1.6294 | 2.2874
[8 empty] | 6.8188 | 154.9551 | -70.7658 | 182.7774 | -0.00055916 | 1.3834 | 1.6318 | 2.2724
[8 empty] | 6.8686 | 155.0131 | -70.7364 | 182.7479 | 0 | 1.3839 | 1.6315 | 2.2568
[8 empty] | 6.9183 | 155.1891 | -70.9426 | 182.9542 | -0.00055916 | 1.3855 | 1.6334 | 2.2431
[8 empty] | 6.9681 | 155.3355 | -71.1783 | 183.1899 | 0 | 1.3868 | 1.6355 | 2.2292
[8 empty] | 7.0179 | 155.3936 | -71.1488 | 183.1604 | -0.00055916 | 1.3873 | 1.6352 | 2.2142
[8 empty] | 7.0677 | 155.8347 | -71.797 | 183.8085 | -0.0011183 | 1.3912 | 1.641 | 2.2048
[8 empty] | 7.1174 | 155.8633 | -71.7675 | 183.7791 | -0.00055916 | 1.3915 | 1.6407 | 2.1898
[8 empty] | 7.1672 | 156.0392 | -71.9148 | 183.9264 | -0.00055916 | 1.3931 | 1.642 | 2.1771
[8 empty] | 7.217 | 156.333 | -72.3273 | 184.3389 | -0.00055916 | 1.3957 | 1.6457 | 2.1661
[8 empty] | 7.2668 | 156.45 | -72.2389 | 184.2505 | -0.00055916 | 1.3967 | 1.6449 | 2.1529
[8 empty] | 7.3166 | 156.567 | -72.3273 | 184.3389 | -0.00055916 | 1.3978 | 1.6457 | 2.1398
[8 empty] | 7.3663 | 156.6251 | -72.3862 | 184.3978 | 0 | 1.3983 | 1.6462 | 2.1262
[8 empty] | 7.4161 | 156.9778 | -72.9165 | 184.9281 | 0 | 1.4014 | 1.651 | 2.1167
[8 empty] | 7.4659 | 156.9769 | -72.8281 | 184.8397 | -0.00055916 | 1.4014 | 1.6502 | 2.1025
[8 empty] | 7.5157 | 157.0645 | -72.9754 | 184.987 | -0.00055916 | 1.4022 | 1.6515 | 2.0898
[8 empty] | 7.5654 | 157.2699 | -73.1522 | 185.1638 | -0.00055916 | 1.4041 | 1.6531 | 2.0787
[8 empty] | 7.6152 | 157.5047 | -73.0638 | 185.0754 | -0.00055916 | 1.4061 | 1.6523 | 2.0682
[8 empty] | 7.665 | 157.5334 | -73.3584 | 185.37 | -0.00055916 | 1.4064 | 1.6549 | 2.0552
[8 empty] | 7.7148 | 157.7093 | -73.4174 | 185.4289 | -0.0011183 | 1.408 | 1.6554 | 2.0442
[8 empty] | 7.7645 | 157.8263 | -73.329 | 185.3405 | -0.00055916 | 1.409 | 1.6547 | 2.0326
[8 empty] | 7.8143 | 157.9139 | -73.2995 | 185.3111 | -0.00055916 | 1.4098 | 1.6544 | 2.0208
[8 empty] | 7.8641 | 158.1193 | -73.712 | 185.7235 | -0.00055916 | 1.4116 | 1.6581 | 2.0106
[8 empty] | 7.9139 | 158.3542 | -74.0655 | 186.0771 | -0.00055916 | 1.4137 | 1.6612 | 2.0009
[8 empty] | 7.9636 | 158.3533 | -73.8887 | 185.9003 | -0.0011183 | 1.4137 | 1.6597 | 1.9884
[8 empty] | 8.0134 | 158.382 | -73.9771 | 185.9887 | -0.00055916 | 1.414 | 1.6604 | 1.9764
[8 empty] | 8.0632 | 158.6463 | -74.0655 | 186.0771 | -0.0011183 | 1.4163 | 1.6612 | 1.9675
[8 empty] | 8.113 | 158.7339 | -74.2423 | 186.2538 | -0.00055916 | 1.4171 | 1.6628 | 1.9565
[8 empty] | 8.1628 | 158.7625 | -74.1834 | 186.1949 | -0.00055916 | 1.4174 | 1.6623 | 1.9449
[8 empty] | 8.2125 | 159.0563 | -74.419 | 186.4306 | -0.0011183 | 1.42 | 1.6644 | 1.9367
[8 empty] | 8.2623 | 158.9966 | -74.2423 | 186.2538 | -0.00055916 | 1.4195 | 1.6628 | 1.9243
[8 empty] | 8.3121 | 158.112 | -73.7414 | 185.753 | -0.00055916 | 1.4116 | 1.6583 | 1.9022
[8 empty] | 8.3619 | 152.8376 | -70.7069 | 182.7185 | -0.00055916 | 1.3645 | 1.6312 | 1.8278
[8 empty] | 8.4116 | 153.8974 | -70.8542 | 182.8658 | -0.00055916 | 1.3739 | 1.6326 | 1.8295
[8 empty] | 8.4614 | 155.7232 | -71.4435 | 183.455 | -0.00055916 | 1.3902 | 1.6378 | 1.8403
[8 empty] | 8.5112 | 157.3133 | -72.8281 | 184.8397 | -0.00055916 | 1.4044 | 1.6502 | 1.8483
[8 empty] | 8.561 | 158.491 | -73.5057 | 185.5173 | -0.00055916 | 1.415 | 1.6562 | 1.8513
[8 empty] | 8.6107 | 159.1383 | -74.5074 | 186.519 | 0 | 1.4207 | 1.6652 | 1.8481
[8 empty] | 8.6605 | 159.55 | -74.5074 | 186.519 | 0 | 1.4244 | 1.6652 | 1.8422
[8 empty] | 8.7103 | 159.8733 | -74.9788 | 186.9904 | -0.0011183 | 1.4273 | 1.6694 | 1.8354
[8 empty] | 8.7601 | 160.0787 | -75.1261 | 187.1377 | -0.00055916 | 1.4291 | 1.6707 | 1.8273
[8 empty] | 8.8098 | 160.0484 | -75.0083 | 187.0198 | 0 | 1.4289 | 1.6696 | 1.8167
[8 empty] | 8.8591 | 160.2834 | -75.1261 | 187.1377 | 0 | 1.431 | 1.6707 | 1.8092
[8 empty] | 8.9094 | 160.4004 | -74.8315 | 186.8431 | 0 | 1.432 | 1.6681 | 1.8003
[8 empty] | 8.9592 | 160.6353 | -75.7153 | 187.7269 | -0.00055916 | 1.4341 | 1.676 | 1.7929
[8 empty] | 9.0089 | 160.6051 | -75.1556 | 187.1671 | -0.00055916 | 1.4338 | 1.671 | 1.7827
[8 empty] | 9.0587 | 160.7516 | -75.627 | 187.6385 | 0 | 1.4351 | 1.6752 | 1.7745
[8 empty] | 9.1085 | 160.7213 | -75.4207 | 187.4323 | 0 | 1.4349 | 1.6733 | 1.7645
[8 empty] | 9.1583 | 160.75 | -75.244 | 187.2555 | -0.00055916 | 1.4351 | 1.6718 | 1.7552
[8 empty] | 9.2081 | 160.8082 | -75.244 | 187.2555 | 0 | 1.4356 | 1.6718 | 1.7463
[8 empty] | 9.2578 | 160.8958 | -75.3913 | 187.4028 | -0.00055916 | 1.4364 | 1.6731 | 1.7379
[8 empty] | 9.3076 | 161.0423 | -75.3913 | 187.4028 | -0.00055916 | 1.4377 | 1.6731 | 1.7302
[8 empty] | 9.3574 | 161.1005 | -75.627 | 187.6385 | -0.0011183 | 1.4382 | 1.6752 | 1.7216
[8 empty] | 9.4072 | 161.3354 | -75.7153 | 187.7269 | -0.00055916 | 1.4403 | 1.676 | 1.715
[8 empty] | 9.4564 | 161.1873 | -75.5091 | 187.5207 | -0.00055916 | 1.439 | 1.6741 | 1.7045
[8 empty] | 9.5067 | 161.3044 | -75.8332 | 187.8447 | 0 | 1.4401 | 1.677 | 1.6967
[8 empty] | 9.5559 | 161.4509 | -75.9805 | 187.992 | -0.00055916 | 1.4414 | 1.6783 | 1.6895
[8 empty] | 9.6063 | 161.6564 | -76.2456 | 188.2572 | 0 | 1.4432 | 1.6807 | 1.6828
[8 empty] | 9.656 | 161.8324 | -76.6581 | 188.6696 | -0.0011183 | 1.4448 | 1.6844 | 1.6759
[8 empty] | 9.7058 | 161.8906 | -76.7759 | 188.7875 | 0 | 1.4453 | 1.6854 | 1.6679
[8 empty] | 9.755 | 161.8309 | -76.4224 | 188.434 | -0.0011183 | 1.4448 | 1.6823 | 1.6589
[8 empty] | 9.8054 | 162.0658 | -76.6876 | 188.6991 | -0.00055916 | 1.4469 | 1.6846 | 1.6528
[8 empty] | 9.8546 | 162.124 | -76.8938 | 188.9053 | -0.0011183 | 1.4474 | 1.6865 | 1.6451
[8 empty] | 9.9049 | 162.2411 | -76.9527 | 188.9643 | -0.00055916 | 1.4484 | 1.687 | 1.6379
[8 empty] | 9.9541 | 162.4465 | -77.3946 | 189.4062 | -0.0011183 | 1.4503 | 1.691 | 1.6319
[8 empty] | 10.0045 | 162.5047 | -77.3062 | 189.3178 | -0.00055916 | 1.4508 | 1.6902 | 1.6243
[8 empty] | 10.0543 | 162.5923 | -76.8349 | 188.8464 | 0 | 1.4516 | 1.686 | 1.6171
[8 empty] | 10.104 | 162.7094 | -76.7759 | 188.7875 | -0.00055916 | 1.4526 | 1.6854 | 1.6103
[8 empty] | 10.1538 | 162.856 | -76.717 | 188.7286 | -0.00055916 | 1.4539 | 1.6849 | 1.6039
[8 empty] | 10.2036 | 162.7963 | -76.3046 | 188.3161 | 0 | 1.4534 | 1.6812 | 1.5954
[8 empty] | 10.2534 | 162.9134 | -76.6581 | 188.6696 | -0.00055916 | 1.4544 | 1.6844 | 1.5888
[8 empty] | 10.3031 | 162.9127 | -76.3046 | 188.3161 | 0 | 1.4544 | 1.6812 | 1.5812
[8 empty] | 10.3529 | 163.1771 | -76.7465 | 188.758 | 0 | 1.4568 | 1.6852 | 1.5761
[8 empty] | 10.4027 | 163.1764 | -76.5992 | 188.6107 | -0.0011183 | 1.4568 | 1.6839 | 1.5686
[8 empty] | 10.4525 | 163.2935 | -76.8349 | 188.8464 | 0 | 1.4578 | 1.686 | 1.5622
[8 empty] | 10.5022 | 163.3222 | -76.8938 | 188.9053 | -0.00055916 | 1.4581 | 1.6865 | 1.5551
[8 empty] | 10.552 | 163.4982 | -77.1295 | 189.141 | -0.0011183 | 1.4597 | 1.6886 | 1.5494
[8 empty] | 10.6018 | 163.8216 | -77.9249 | 189.9365 | 0 | 1.4625 | 1.6957 | 1.5452
[8 empty] | 10.6516 | 163.703 | -77.5714 | 189.5829 | -0.0011183 | 1.4615 | 1.6925 | 1.5369
[8 empty] | 10.7013 | 163.8496 | -77.6598 | 189.6713 | -0.00055916 | 1.4628 | 1.6933 | 1.5311
[8 empty] | 10.7511 | 163.9962 | -77.9544 | 189.9659 | -0.00055916 | 1.4641 | 1.6959 | 1.5254
[8 empty] | 10.8009 | 164.0838 | -77.9544 | 189.9659 | -0.0011183 | 1.4649 | 1.6959 | 1.5191
[8 empty] | 10.8501 | 164.2599 | -78.2195 | 190.2311 | -0.00055916 | 1.4665 | 1.6983 | 1.5139
[8 empty] | 10.9004 | 164.6421 | -78.9266 | 190.9382 | -0.00055916 | 1.4699 | 1.7046 | 1.5104
[8 empty] | 10.9502 | 164.5825 | -78.6909 | 190.7025 | -0.00055916 | 1.4693 | 1.7025 | 1.503
[8 empty] | 11 | 164.6996 | -79.015 | 191.0265 | -0.00055916 | 1.4704 | 1.7054 | 1.4972
[8 empty] | 11.0498 | 164.7578 | -79.0739 | 191.0855 | -0.00055916 | 1.4709 | 1.7059 | 1.491
[8 empty] | 11.0996 | 164.875 | -78.9855 | 190.9971 | 0 | 1.4719 | 1.7052 | 1.4854
[8 empty] | 11.1493 | 165.0805 | -79.5453 | 191.5568 | -0.00055916 | 1.4738 | 1.7102 | 1.4806
[8 empty] | 11.1991 | 165.1682 | -79.6631 | 191.6747 | -0.00055916 | 1.4746 | 1.7112 | 1.4748
[8 empty] | 11.2483 | 165.1675 | -79.7515 | 191.7631 | -0.00055916 | 1.4746 | 1.712 | 1.4683
[8 empty] | 11.2987 | 165.6676 | -80.547 | 192.5585 | -0.00055916 | 1.479 | 1.7191 | 1.4662
[8 empty] | 11.3484 | 165.5785 | -80.0461 | 192.0577 | -0.00055916 | 1.4782 | 1.7146 | 1.459
[8 empty] | 11.3982 | 165.7251 | -80.3113 | 192.3228 | 0 | 1.4795 | 1.717 | 1.4539
[8 empty] | 11.448 | 165.636 | -79.9577 | 191.9693 | -0.00055916 | 1.4787 | 1.7138 | 1.4468
[8 empty] | 11.4978 | 165.9594 | -80.4881 | 192.4996 | -0.00055916 | 1.4816 | 1.7186 | 1.4434
[8 empty] | 11.5475 | 165.8703 | -80.2524 | 192.2639 | 0 | 1.4808 | 1.7165 | 1.4364
[8 empty] | 11.5973 | 166.1347 | -80.6354 | 192.6469 | -0.0011183 | 1.4832 | 1.7199 | 1.4325
[8 empty] | 11.6471 | 166.0751 | -80.5175 | 192.5291 | 0 | 1.4827 | 1.7188 | 1.4259
[8 empty] | 11.6969 | 166.2807 | -80.6943 | 192.7058 | -0.00055916 | 1.4845 | 1.7204 | 1.4216
[8 empty] | 11.7466 | 166.4862 | -80.7532 | 192.7648 | -0.00055916 | 1.4863 | 1.7209 | 1.4173
[8 empty] | 11.7964 | 166.4266 | -80.8121 | 192.8237 | -0.0011183 | 1.4858 | 1.7215 | 1.4108
[8 empty] | 11.8462 | 166.6616 | -80.9005 | 192.9121 | -0.00055916 | 1.4879 | 1.7223 | 1.4068
[8 empty] | 11.896 | 166.6609 | -80.7827 | 192.7942 | -0.00055916 | 1.4879 | 1.7212 | 1.401
[8 empty] | 11.9457 | 166.7191 | -80.7532 | 192.7648 | 0 | 1.4884 | 1.7209 | 1.3956
[8 empty] | 11.9955 | 166.7774 | -80.6943 | 192.7058 | -0.00055916 | 1.4889 | 1.7204 | 1.3903
[8 empty] | 12.0453 | 166.924 | -81.0773 | 193.0888 | 0 | 1.4902 | 1.7238 | 1.3858
[8 empty] | 12.0951 | 167.1001 | -81.0478 | 193.0594 | -0.00055916 | 1.4918 | 1.7236 | 1.3815
[8 empty] | 12.1449 | 167.0699 | -80.871 | 192.8826 | -0.00055916 | 1.4915 | 1.722 | 1.3756
[8 empty] | 12.1946 | 167.2755 | -81.0773 | 193.0888 | -0.00055916 | 1.4934 | 1.7238 | 1.3717
[8 empty] | 12.2444 | 167.1864 | -80.5175 | 192.5291 | -0.00055916 | 1.4926 | 1.7188 | 1.3654
[8 empty] | 12.2942 | 167.2447 | -80.7532 | 192.7648 | -0.00055916 | 1.4931 | 1.7209 | 1.3603
[8 empty] | 12.3434 | 167.3913 | -80.9889 | 193.0004 | -0.00055916 | 1.4944 | 1.723 | 1.3561
[8 empty] | 12.3937 | 167.4201 | -80.8121 | 192.8237 | -0.00055916 | 1.4947 | 1.7215 | 1.3508
[8 empty] | 12.4435 | 167.3016 | -80.6648 | 192.6764 | -0.00055916 | 1.4936 | 1.7201 | 1.3445
[8 empty] | 12.4933 | 167.5071 | -81.0478 | 193.0594 | -0.00055916 | 1.4954 | 1.7236 | 1.3407
[8 empty] | 12.5431 | 167.3592 | -80.5175 | 192.5291 | 0 | 1.4941 | 1.7188 | 1.3342
[8 empty] | 12.5928 | 167.5353 | -80.3113 | 192.3228 | -0.0011183 | 1.4957 | 1.717 | 1.3304
[8 empty] | 12.6426 | 167.6524 | -80.3997 | 192.4112 | 0 | 1.4967 | 1.7178 | 1.3261
[8 empty] | 12.6924 | 167.8285 | -80.5175 | 192.5291 | -0.00055916 | 1.4983 | 1.7188 | 1.3222
[8 empty] | 12.7422 | 167.7984 | -80.3997 | 192.4112 | -0.00055916 | 1.498 | 1.7178 | 1.3168
[8 empty] | 12.7919 | 167.9745 | -80.7237 | 192.7353 | -0.00055916 | 1.4996 | 1.7207 | 1.3131
[8 empty] | 12.8417 | 168.0033 | -80.6943 | 192.7058 | 0.00055916 | 1.4999 | 1.7204 | 1.3082
[8 empty] | 12.8909 | 168.2678 | -80.9005 | 192.9121 | -0.00055916 | 1.5022 | 1.7223 | 1.3053
[8 empty] | 12.9413 | 168.385 | -80.9005 | 192.9121 | -0.00055916 | 1.5033 | 1.7223 | 1.3011
[8 empty] | 12.9911 | 168.4728 | -80.871 | 192.8826 | 0 | 1.5041 | 1.722 | 1.2968
[8 empty] | 13.0408 | 168.5016 | -81.2835 | 193.2951 | -0.00055916 | 1.5043 | 1.7257 | 1.2921
[8 empty] | 13.0906 | 168.7661 | -81.3719 | 193.3834 | 0 | 1.5067 | 1.7265 | 1.2892
[8 empty] | 13.1404 | 168.7949 | -81.3719 | 193.3834 | -0.00055916 | 1.5069 | 1.7265 | 1.2845
[8 empty] | 13.1902 | 168.9415 | -81.6665 | 193.6781 | -0.00055916 | 1.5083 | 1.7291 | 1.2808
[8 empty] | 13.2399 | 168.9409 | -81.254 | 193.2656 | -0.00055916 | 1.5082 | 1.7254 | 1.276
[8 empty] | 13.2897 | 168.9402 | -81.4013 | 193.4129 | -0.0011183 | 1.5082 | 1.7267 | 1.2712
[8 empty] | 13.3395 | 168.9691 | -81.2246 | 193.2361 | -0.00055916 | 1.5085 | 1.7251 | 1.2667
[8 empty] | 13.3893 | 169.0568 | -81.4013 | 193.4129 | -0.00055916 | 1.5093 | 1.7267 | 1.2626
[8 empty] | 13.439 | 169.2919 | -81.8138 | 193.8254 | -0.00055916 | 1.5114 | 1.7304 | 1.2597
[8 empty] | 13.4888 | 169.2618 | -81.6076 | 193.6191 | -0.0011183 | 1.5111 | 1.7286 | 1.2548
[8 empty] | 13.5386 | 169.5263 | -82.1673 | 194.1789 | -0.0011183 | 1.5135 | 1.7336 | 1.2521
[8 empty] | 13.5884 | 169.4078 | -81.7843 | 193.7959 | -0.00055916 | 1.5124 | 1.7301 | 1.2467
[8 empty] | 13.6381 | 169.5545 | -81.8727 | 193.8843 | -0.00055916 | 1.5137 | 1.7309 | 1.2432
[8 empty] | 13.6879 | 169.5244 | -81.4897 | 193.5013 | -0.00055916 | 1.5135 | 1.7275 | 1.2385
[8 empty] | 13.7377 | 169.73 | -81.9317 | 193.9432 | -0.00055916 | 1.5153 | 1.7315 | 1.2355
[8 empty] | 13.7875 | 169.8767 | -82.1673 | 194.1789 | -0.00055916 | 1.5166 | 1.7336 | 1.2321
[8 empty] | 13.8372 | 169.8171 | -82.1968 | 194.2084 | -0.00055916 | 1.5161 | 1.7338 | 1.2272
[8 empty] | 13.887 | 169.9638 | -82.1379 | 194.1494 | -0.00055916 | 1.5174 | 1.7333 | 1.2239
[8 empty] | 13.9368 | 170.1105 | -82.2852 | 194.2967 | -0.00055916 | 1.5187 | 1.7346 | 1.2206
[8 empty] | 13.9866 | 169.9626 | -81.8727 | 193.8843 | 0 | 1.5174 | 1.7309 | 1.2152
[8 empty] | 14.0364 | 170.1682 | -82.1379 | 194.1494 | -0.00055916 | 1.5192 | 1.7333 | 1.2123
[8 empty] | 14.0861 | 170.2265 | -82.079 | 194.0905 | -0.00055916 | 1.5197 | 1.7328 | 1.2084
[8 empty] | 14.1359 | 170.4026 | -82.462 | 194.4735 | -0.00055916 | 1.5213 | 1.7362 | 1.2054
[8 empty] | 14.1857 | 170.1369 | -81.8433 | 193.8548 | -0.00055916 | 1.5189 | 1.7307 | 1.1993
[8 empty] | 14.2355 | 170.3719 | -82.1084 | 194.12 | 0 | 1.521 | 1.733 | 1.1968
[8 empty] | 14.2852 | 170.666 | -82.9923 | 195.0038 | -0.00055916 | 1.5236 | 1.7409 | 1.1947
[8 empty] | 14.3345 | 170.5475 | -82.6093 | 194.6208 | -0.00055916 | 1.5226 | 1.7375 | 1.1897
[8 empty] | 14.3848 | 170.812 | -82.9923 | 195.0038 | 0 | 1.525 | 1.7409 | 1.1874
[8 empty] | 14.4346 | 170.6641 | -82.5798 | 194.5914 | -0.00055916 | 1.5236 | 1.7372 | 1.1823
[8 empty] | 14.4843 | 170.8992 | -82.9039 | 194.9154 | -0.0011183 | 1.5257 | 1.7401 | 1.1799
[8 empty] | 14.5341 | 171.0165 | -83.1985 | 195.21 | -0.00055916 | 1.5268 | 1.7428 | 1.1766
[8 empty] | 14.5839 | 170.9864 | -83.2574 | 195.269 | -0.00055916 | 1.5265 | 1.7433 | 1.1724
[8 empty] | 14.6337 | 171.1036 | -83.2279 | 195.2395 | -0.00055916 | 1.5276 | 1.743 | 1.1692
[8 empty] | 14.6834 | 171.3682 | -83.2869 | 195.2984 | -0.00055916 | 1.5299 | 1.7436 | 1.1671
[8 empty] | 14.7327 | 171.3971 | -83.7877 | 195.7993 | -0.00055916 | 1.5302 | 1.748 | 1.1634
[8 empty] | 14.783 | 171.5732 | -84.3769 | 196.3885 | -0.00055916 | 1.5317 | 1.7533 | 1.1606
[8 empty] | 14.8328 | 171.7494 | -84.8189 | 196.8304 | -0.00055916 | 1.5333 | 1.7572 | 1.1579
[8 empty] | 14.8826 | 171.8667 | -84.9072 | 196.9188 | -0.00055916 | 1.5344 | 1.758 | 1.1548
[8 empty] | 14.9318 | 171.8955 | -85.0251 | 197.0366 | 0 | 1.5346 | 1.7591 | 1.1512
[8 empty] | 14.9821 | 172.3958 | -86.0268 | 198.0383 | -0.00055916 | 1.5391 | 1.768 | 1.1507
[8 empty] | 15.0313 | 172.2479 | -85.6732 | 197.6848 | -0.00055916 | 1.5378 | 1.7649 | 1.1459
[8 empty] | 15.0811 | 172.3652 | -85.7911 | 197.8026 | -0.00055916 | 1.5388 | 1.7659 | 1.1429
[8 empty] | 15.1314 | 172.6297 | -86.0857 | 198.0972 | 0 | 1.5412 | 1.7685 | 1.1408
[8 empty] | 15.1812 | 172.5408 | -85.2608 | 197.2723 | -0.00055916 | 1.5404 | 1.7612 | 1.1365
[8 empty] | 15.2304 | 172.5697 | -85.5554 | 197.5669 | -0.0011183 | 1.5406 | 1.7638 | 1.133
[8 empty] | 15.2808 | 172.6575 | -85.2018 | 197.2134 | -0.00055916 | 1.5414 | 1.7607 | 1.1299
[8 empty] | 15.3305 | 172.5096 | -84.7599 | 196.7715 | -0.00055916 | 1.5401 | 1.7567 | 1.1252
[8 empty] | 15.3803 | 172.7152 | -84.9956 | 197.0072 | 0 | 1.5419 | 1.7588 | 1.1229
[8 empty] | 15.4301 | 172.7147 | -85.0251 | 197.0366 | -0.00055916 | 1.5419 | 1.7591 | 1.1193
[8 empty] | 15.4799 | 172.9792 | -85.3492 | 197.3607 | -0.00055916 | 1.5443 | 1.762 | 1.1174
[8 empty] | 15.5291 | 172.7725 | -84.8189 | 196.8304 | -0.00055916 | 1.5425 | 1.7572 | 1.1125
[8 empty] | 15.5794 | 173.1843 | -85.9973 | 198.0089 | -0.00055916 | 1.5461 | 1.7678 | 1.1116
[8 empty] | 15.6292 | 173.007 | -85.2902 | 197.3018 | -0.00055916 | 1.5445 | 1.7614 | 1.1069
[8 empty] | 15.679 | 172.9475 | -85.2313 | 197.2429 | 0 | 1.544 | 1.7609 | 1.103
[8 empty] | 15.7287 | 173.1532 | -85.3492 | 197.3607 | -0.00055916 | 1.5459 | 1.762 | 1.1008
[8 empty] | 15.7785 | 173.3294 | -86.5865 | 198.5981 | -0.00055916 | 1.5474 | 1.773 | 1.0985
[8 empty] | 15.8283 | 173.2699 | -85.7027 | 197.7142 | 0 | 1.5469 | 1.7651 | 1.0947
[8 empty] | 15.8781 | 173.0042 | -84.4653 | 196.4769 | -0.00055916 | 1.5445 | 1.7541 | 1.0896
[8 empty] | 15.9279 | 173.3866 | -85.5259 | 197.5375 | -0.00055916 | 1.5479 | 1.7635 | 1.0886
[8 empty] | 15.9776 | 173.6807 | -87.1463 | 199.1578 | -0.00055916 | 1.5506 | 1.778 | 1.087
[8 empty] | 16.0268 | 173.6212 | -86.7928 | 198.8043 | -0.00055916 | 1.55 | 1.7749 | 1.0833
[8 empty] | 16.0777 | 173.8564 | -86.4687 | 198.4802 | 0 | 1.5521 | 1.772 | 1.0813
[8 empty] | 16.127 | 173.5612 | -85.2018 | 197.2134 | -0.00055916 | 1.5495 | 1.7607 | 1.0762
[8 empty] | 16.1767 | 173.9142 | -86.7928 | 198.8043 | 0 | 1.5526 | 1.7749 | 1.0751
[8 empty] | 16.226 | 173.678 | -86.0268 | 198.0383 | -0.00055916 | 1.5505 | 1.768 | 1.0703
[8 empty] | 16.2763 | 174.0015 | -86.3214 | 198.3329 | 0 | 1.5534 | 1.7706 | 1.069
[8 empty] | 16.3261 | 174.3839 | -87.9712 | 199.9828 | -0.00055916 | 1.5568 | 1.7854 | 1.0681
[8 empty] | 16.3758 | 174.4129 | -88.148 | 200.1595 | -0.00055916 | 1.5571 | 1.787 | 1.065
[8 empty] | 16.4256 | 174.3239 | -87.2936 | 199.3051 | 0 | 1.5563 | 1.7793 | 1.0613
[8 empty] | 16.4754 | 174.5002 | -87.6177 | 199.6292 | 0 | 1.5579 | 1.7822 | 1.0591
[8 empty] | 16.5252 | 174.0872 | -85.5259 | 197.5375 | -0.00055916 | 1.5542 | 1.7635 | 1.0534
[8 empty] | 16.5749 | 174.5875 | -87.8534 | 199.8649 | -0.00055916 | 1.5587 | 1.7843 | 1.0533
[8 empty] | 16.6242 | 174.3218 | -86.1446 | 198.1562 | -0.0016775 | 1.5563 | 1.7691 | 1.0486
[8 empty] | 16.6745 | 174.6748 | -88.2953 | 200.3068 | -0.00055916 | 1.5594 | 1.7883 | 1.0475
[8 empty] | 16.7243 | 174.468 | -87.0284 | 199.04 | -0.00055916 | 1.5576 | 1.777 | 1.0432
[8 empty] | 16.774 | 174.6443 | -87.9417 | 199.9533 | 0 | 1.5592 | 1.7851 | 1.0411
[8 empty] | 16.8238 | 174.8205 | -88.089 | 200.1006 | -0.0011183 | 1.5607 | 1.7864 | 1.0391
[8 empty] | 16.8736 | 174.82 | -88.1185 | 200.1301 | -0.00055916 | 1.5607 | 1.7867 | 1.036
[8 empty] | 16.9228 | 174.7311 | -87.4114 | 199.423 | -0.0011183 | 1.5599 | 1.7804 | 1.0325
[8 empty] | 16.9732 | 175.0841 | -88.472 | 200.4836 | -0.00055916 | 1.5631 | 1.7898 | 1.0315
[8 empty] | 17.0235 | 174.9952 | -87.4704 | 199.4819 | 0 | 1.5623 | 1.7809 | 1.0279
[8 empty] | 17.0721 | 174.7884 | -87.0579 | 199.0695 | -0.0011183 | 1.5605 | 1.7772 | 1.0238
[8 empty] | 17.1225 | 175.0825 | -87.7355 | 199.7471 | 0 | 1.5631 | 1.7833 | 1.0225
[8 empty] | 17.1723 | 175.2588 | -88.2069 | 200.2184 | 0 | 1.5646 | 1.7875 | 1.0206
[8 empty] | 17.222 | 175.1994 | -87.8534 | 199.8649 | -0.00055916 | 1.5641 | 1.7843 | 1.0173
[8 empty] | 17.2718 | 175.2872 | -88.3837 | 200.3952 | 0 | 1.5649 | 1.7891 | 1.0149
[8 empty] | 17.321 | 174.9332 | -87.3525 | 199.3641 | -0.00055916 | 1.5617 | 1.7799 | 1.0099
[8 empty] | 17.3714 | 175.3157 | -88.148 | 200.1595 | 0 | 1.5652 | 1.787 | 1.0092
[8 empty] | 17.4211 | 175.1679 | -87.6177 | 199.6292 | 0 | 1.5638 | 1.7822 | 1.0055
[8 empty] | 17.4704 | 175.1379 | -87.6471 | 199.6587 | 0 | 1.5636 | 1.7825 | 1.0025
[8 empty] | 17.5201 | 175.2552 | -87.7944 | 199.806 | -0.0016775 | 1.5646 | 1.7838 | 1.0003
[8 empty] | 17.5705 | 175.461 | -88.1185 | 200.1301 | -0.00055916 | 1.5665 | 1.7867 | 0.99859
[8 empty] | 17.6202 | 175.5488 | -88.8256 | 200.8371 | -0.00055916 | 1.5672 | 1.793 | 0.99627
[8 empty] | 17.67 | 175.6367 | -87.765 | 199.7765 | -0.00055916 | 1.568 | 1.7835 | 0.99396
[8 empty] | 17.7198 | 175.3122 | -87.0284 | 199.04 | -0.0011183 | 1.5651 | 1.777 | 0.98934
[8 empty] | 17.7696 | 175.6357 | -88.3247 | 200.3363 | 0 | 1.568 | 1.7885 | 0.98839
[8 empty] | 17.8194 | 175.5174 | -88.2953 | 200.3068 | -0.0011183 | 1.567 | 1.7883 | 0.98496
[8 empty] | 17.8691 | 175.7526 | -90.0335 | 202.045 | -0.00055916 | 1.5691 | 1.8038 | 0.98353
[8 empty] | 17.9189 | 175.811 | -88.7372 | 200.7487 | 0 | 1.5696 | 1.7922 | 0.98113
[8 empty] | 17.9681 | 175.84 | -89.3559 | 201.3674 | -0.0011183 | 1.5698 | 1.7977 | 0.9786
[8 empty] | 18.0185 | 176.0457 | -90.387 | 202.3986 | -0.00055916 | 1.5717 | 1.8069 | 0.97701
[8 empty] | 18.0682 | 176.0747 | -90.1513 | 202.1629 | 0 | 1.5719 | 1.8048 | 0.97448
[8 empty] | 18.118 | 176.3099 | -90.4754 | 202.487 | -0.00055916 | 1.574 | 1.8077 | 0.9731
[8 empty] | 18.1678 | 176.3684 | -91.0057 | 203.0173 | -0.00055916 | 1.5746 | 1.8125 | 0.97075
[8 empty] | 18.2176 | 176.5447 | -91.2414 | 203.253 | 0 | 1.5761 | 1.8146 | 0.96907
[8 empty] | 18.2673 | 176.4558 | -90.5049 | 202.5164 | -0.00055916 | 1.5753 | 1.808 | 0.96594
[8 empty] | 18.3171 | 176.3669 | -89.5326 | 201.5442 | -0.0011183 | 1.5745 | 1.7993 | 0.96283
[8 empty] | 18.3669 | 176.6905 | -90.9468 | 202.9583 | 0 | 1.5774 | 1.8119 | 0.96199
[8 empty] | 18.4167 | 176.5427 | -89.8567 | 201.8683 | -0.00055916 | 1.5761 | 1.8022 | 0.95858
[8 empty] | 18.4659 | 176.4834 | -90.2692 | 202.2807 | -0.00055916 | 1.5756 | 1.8059 | 0.95571
[8 empty] | 18.5162 | 176.8364 | -90.7995 | 202.811 | -0.00055916 | 1.5787 | 1.8106 | 0.95502
[8 empty] | 18.566 | 176.8359 | -90.6816 | 202.6932 | 0 | 1.5787 | 1.8096 | 0.95245
[8 empty] | 18.6152 | 176.6587 | -90.4459 | 202.4575 | -0.00055916 | 1.5771 | 1.8075 | 0.94898
[8 empty] | 18.6655 | 176.7761 | -90.4754 | 202.487 | 0 | 1.5782 | 1.8077 | 0.94705
[8 empty] | 18.7153 | 176.8935 | -90.9173 | 202.9289 | -0.0011183 | 1.5792 | 1.8117 | 0.94516
[8 empty] | 18.7651 | 177.1287 | -90.8584 | 202.87 | -0.0011183 | 1.5813 | 1.8112 | 0.94391
[8 empty] | 18.8149 | 177.2166 | -91.3887 | 203.4003 | -0.0011183 | 1.5821 | 1.8159 | 0.94188
[8 empty] | 18.8647 | 177.2751 | -91.0646 | 203.0762 | -0.00055916 | 1.5826 | 1.813 | 0.9397
[8 empty] | 18.9144 | 177.2746 | -91.3298 | 203.3413 | -0.00055916 | 1.5826 | 1.8154 | 0.93723
[8 empty] | 18.9636 | 177.3331 | -91.0057 | 203.0173 | -0.00055916 | 1.5832 | 1.8125 | 0.9351
[8 empty] | 19.014 | 177.5683 | -91.4182 | 203.4297 | -0.00055916 | 1.5853 | 1.8161 | 0.93386
[8 empty] | 19.0638 | 177.2733 | -90.9173 | 202.9289 | -0.0011183 | 1.5826 | 1.8117 | 0.92988
[8 empty] | 19.1135 | 177.3907 | -91.0352 | 203.0467 | -0.00055916 | 1.5837 | 1.8127 | 0.92807
[8 empty] | 19.1633 | 177.5081 | -91.1236 | 203.1351 | -0.0011183 | 1.5847 | 1.8135 | 0.92627
[8 empty] | 19.2131 | 177.3898 | -91.0646 | 203.0762 | -0.00055916 | 1.5837 | 1.813 | 0.92326
[8 empty] | 19.2629 | 177.4482 | -91.0646 | 203.0762 | -0.00055916 | 1.5842 | 1.813 | 0.92117
[8 empty] | 19.3126 | 177.271 | -90.5049 | 202.5164 | -0.0011183 | 1.5826 | 1.808 | 0.91788
[8 empty] | 19.3619 | 177.4179 | -90.9468 | 202.9583 | -0.0011183 | 1.5839 | 1.8119 | 0.91631
[8 empty] | 19.4116 | 177.5058 | -91.4476 | 203.4592 | -0.00055916 | 1.5847 | 1.8164 | 0.91441
[8 empty] | 19.462 | 177.8295 | -91.9779 | 203.9895 | -0.00055916 | 1.5876 | 1.8211 | 0.91371
[8 empty] | 19.5117 | 177.7112 | -90.9762 | 202.9878 | -0.00055916 | 1.5865 | 1.8122 | 0.91077
[8 empty] | 19.5615 | 178.0643 | -92.3609 | 204.3725 | -0.00055916 | 1.5897 | 1.8246 | 0.91026
[8 empty] | 19.6113 | 177.8282 | -91.6539 | 203.6654 | 0 | 1.5876 | 1.8183 | 0.90675
[8 empty] | 19.6611 | 177.8572 | -91.7128 | 203.7243 | 0 | 1.5878 | 1.8188 | 0.9046
[8 empty] | 19.7109 | 178.063 | -92.4788 | 204.4903 | -0.00055916 | 1.5897 | 1.8256 | 0.90336
[8 empty] | 19.7601 | 178.0036 | -92.5082 | 204.5198 | -0.0011183 | 1.5892 | 1.8259 | 0.90081
[8 empty] | 19.8104 | 178.18 | -93.2153 | 205.2269 | -0.0011183 | 1.5907 | 1.8322 | 0.89941
[8 empty] | 19.8602 | 178.4742 | -94.4821 | 206.4937 | -0.00055916 | 1.5934 | 1.8435 | 0.89863
[8 empty] | 19.91 | 178.621 | -94.0402 | 206.0518 | 0 | 1.5947 | 1.8396 | 0.89713
[8 empty] | 19.9592 | 178.3555 | -93.1564 | 205.1679 | -0.00055916 | 1.5923 | 1.8317 | 0.89358
[8 empty] | 20.0095 | 178.7086 | -94.6294 | 206.641 | -0.0011183 | 1.5954 | 1.8448 | 0.8931
[8 empty] | 20.0587 | 178.5609 | -93.3037 | 205.3152 | -0.0011183 | 1.5941 | 1.833 | 0.89017
[8 empty] | 20.1091 | 178.8845 | -94.7178 | 206.7294 | -0.00055916 | 1.597 | 1.8456 | 0.88955
[8 empty] | 20.1588 | 178.7368 | -94.0402 | 206.0518 | -0.00055916 | 1.5957 | 1.8396 | 0.88662
[8 empty] | 20.2086 | 178.8247 | -94.7178 | 206.7294 | 0 | 1.5965 | 1.8456 | 0.88488
[8 empty] | 20.2584 | 179.0011 | -94.7473 | 206.7588 | -0.00055916 | 1.5981 | 1.8459 | 0.88357
[8 empty] | 20.3076 | 178.765 | -93.451 | 205.4625 | -0.0011183 | 1.596 | 1.8343 | 0.88027
[8 empty] | 20.3574 | 178.9119 | -94.3054 | 206.3169 | -0.00055916 | 1.5973 | 1.8419 | 0.87884
[8 empty] | 20.4072 | 178.8526 | -94.3054 | 206.3169 | -0.00055916 | 1.5967 | 1.8419 | 0.8764
[8 empty] | 20.4575 | 179.2057 | -95.3365 | 207.3481 | -0.00055916 | 1.5999 | 1.8511 | 0.87597
[8 empty] | 20.5073 | 179.2348 | -95.2481 | 207.2597 | -0.00055916 | 1.6001 | 1.8503 | 0.87399
[8 empty] | 20.557 | 179.2638 | -95.2481 | 207.2597 | -0.00055916 | 1.6004 | 1.8503 | 0.87201
[8 empty] | 20.6068 | 179.2045 | -95.0124 | 207.024 | -0.00055916 | 1.5999 | 1.8482 | 0.86962
[8 empty] | 20.6566 | 179.3514 | -95.366 | 207.3775 | 0 | 1.6012 | 1.8514 | 0.86823
[8 empty] | 20.7064 | 179.2331 | -94.6884 | 206.6999 | -0.00055916 | 1.6001 | 1.8453 | 0.86558
[8 empty] | 20.7562 | 179.3506 | -95.0714 | 207.0829 | -0.00055916 | 1.6012 | 1.8488 | 0.86407
[8 empty] | 20.8059 | 179.2618 | -95.1008 | 207.1124 | -0.00055916 | 1.6004 | 1.849 | 0.86157
[8 empty] | 20.8557 | 179.3498 | -95.6606 | 207.6721 | 0 | 1.6012 | 1.854 | 0.85994
[8 empty] | 20.9055 | 179.4673 | -95.6606 | 207.6721 | -0.00055916 | 1.6022 | 1.854 | 0.85845
[8 empty] | 20.9553 | 179.4669 | -95.8963 | 207.9078 | -0.00055916 | 1.6022 | 1.8561 | 0.85641
[8 empty] | 21.005 | 179.5254 | -95.3954 | 207.407 | -0.0011183 | 1.6027 | 1.8517 | 0.85466
[8 empty] | 21.0543 | 179.2893 | -95.4838 | 207.4954 | -0.0011183 | 1.6006 | 1.8524 | 0.85154
[8 empty] | 21.1046 | 179.9076 | -97.0158 | 209.0274 | -0.00055916 | 1.6062 | 1.8661 | 0.85244
[8 empty] | 21.1544 | 179.7599 | -96.2498 | 208.2614 | -0.0011183 | 1.6048 | 1.8593 | 0.84974
[8 empty] | 21.2041 | 179.6417 | -95.6017 | 207.6132 | -0.0011183 | 1.6038 | 1.8535 | 0.84718
[8 empty] | 21.2534 | 179.7886 | -96.6033 | 208.6149 | -0.0011183 | 1.6051 | 1.8624 | 0.84591
[8 empty] | 21.3037 | 180.1123 | -97.605 | 209.6166 | -0.00055916 | 1.608 | 1.8714 | 0.84543
[8 empty] | 21.3535 | 180.0236 | -97.2809 | 209.2925 | -0.00055916 | 1.6072 | 1.8685 | 0.84305
[8 empty] | 21.4032 | 179.9937 | -96.2793 | 208.2908 | 0 | 1.6069 | 1.8595 | 0.84095
[8 empty] | 21.453 | 180.0228 | -96.456 | 208.4676 | 0 | 1.6072 | 1.8611 | 0.83913
[8 empty] | 21.5028 | 180.0814 | -96.132 | 208.1435 | -0.00055916 | 1.6077 | 1.8582 | 0.83746
[8 empty] | 21.5526 | 180.081 | -97.1631 | 209.1747 | -0.00055916 | 1.6077 | 1.8674 | 0.83553
[8 empty] | 21.6023 | 179.9628 | -95.8373 | 207.8489 | -0.00055916 | 1.6066 | 1.8556 | 0.83305
[8 empty] | 21.6521 | 180.4338 | -97.5166 | 209.5282 | -0.00055916 | 1.6108 | 1.8706 | 0.83331
[8 empty] | 21.7019 | 180.5218 | -97.8996 | 209.9112 | 0 | 1.6116 | 1.874 | 0.83181
[8 empty] | 21.7517 | 180.4331 | -97.8702 | 209.8817 | 0 | 1.6108 | 1.8738 | 0.8295
[8 empty] | 21.8015 | 180.4327 | -97.6934 | 209.705 | -0.00055916 | 1.6108 | 1.8722 | 0.8276
[8 empty] | 21.8512 | 180.3734 | -96.515 | 208.5265 | -0.00055916 | 1.6103 | 1.8617 | 0.82544
[8 empty] | 21.901 | 180.5204 | -96.8685 | 208.88 | 0 | 1.6116 | 1.8648 | 0.82424
[8 empty] | 21.9508 | 180.5495 | -98.4005 | 210.412 | -0.00055916 | 1.6119 | 1.8785 | 0.8225
[8 empty] | 22.0006 | 180.5491 | -97.0453 | 209.0568 | 0 | 1.6119 | 1.8664 | 0.82064
[8 empty] | 22.0503 | 180.5782 | -97.1926 | 209.2041 | 0 | 1.6121 | 1.8677 | 0.81892
[8 empty] | 22.1001 | 180.5189 | -97.1336 | 209.1452 | -0.00055916 | 1.6116 | 1.8672 | 0.81681
[8 empty] | 22.1499 | 180.6364 | -97.9291 | 209.9406 | -0.0011183 | 1.6127 | 1.8743 | 0.8155
[8 empty] | 22.1997 | 180.3415 | -96.6328 | 208.6444 | 0 | 1.61 | 1.8627 | 0.81234
[8 empty] | 22.2494 | 180.5768 | -96.898 | 208.9095 | 0 | 1.6121 | 1.8651 | 0.81159
[8 empty] | 22.2992 | 180.5765 | -97.605 | 209.6166 | 0 | 1.6121 | 1.8714 | 0.80977
[8 empty] | 22.349 | 180.7234 | -98.5183 | 210.5299 | -0.00055916 | 1.6134 | 1.8795 | 0.80863
[8 empty] | 22.3988 | 180.7231 | -97.3988 | 209.4103 | 0 | 1.6134 | 1.8695 | 0.80683
[8 empty] | 22.448 | 180.5165 | -98.0764 | 210.088 | -0.00055916 | 1.6116 | 1.8756 | 0.80414
[8 empty] | 22.4983 | 180.6635 | -97.5756 | 209.5871 | -0.00055916 | 1.6129 | 1.8711 | 0.80299
[8 empty] | 22.5481 | 181.0167 | -99.1075 | 211.1191 | -0.00055916 | 1.6161 | 1.8848 | 0.80279
[8 empty] | 22.5979 | 181.1047 | -99.4905 | 211.5021 | -0.00055916 | 1.6168 | 1.8882 | 0.80141
[8 empty] | 22.6477 | 180.7803 | -98.0175 | 210.029 | -0.0011183 | 1.6139 | 1.8751 | 0.79821
[8 empty] | 22.6969 | 181.0157 | -98.7835 | 210.795 | -0.00055916 | 1.616 | 1.8819 | 0.79752
[8 empty] | 22.7472 | 181.31 | -99.3727 | 211.3842 | 0 | 1.6187 | 1.8872 | 0.79705
[8 empty] | 22.797 | 181.398 | -100.1092 | 212.1208 | 0 | 1.6195 | 1.8937 | 0.79569
[8 empty] | 22.8468 | 180.9852 | -97.5461 | 209.5577 | -0.00055916 | 1.6158 | 1.8709 | 0.79215
[8 empty] | 22.8965 | 181.3384 | -99.2843 | 211.2959 | -0.0011183 | 1.6189 | 1.8864 | 0.79197
[8 empty] | 22.9463 | 181.6327 | -101.6412 | 213.6528 | -0.00055916 | 1.6216 | 1.9074 | 0.79154
[8 empty] | 22.9961 | 181.6324 | -101.2582 | 213.2698 | -0.00055916 | 1.6216 | 1.904 | 0.78982
[8 empty] | 23.0453 | 181.3964 | -100.1681 | 212.1797 | -0.00055916 | 1.6194 | 1.8943 | 0.78711
[8 empty] | 23.0956 | 181.7496 | -102.0831 | 214.0947 | -0.00055916 | 1.6226 | 1.9114 | 0.78693
[8 empty] | 23.1449 | 181.3663 | -99.9325 | 211.944 | -0.00055916 | 1.6192 | 1.8922 | 0.7836
[8 empty] | 23.1952 | 181.3365 | -100.9047 | 212.9162 | 0 | 1.6189 | 1.9008 | 0.78177
[8 empty] | 23.245 | 181.3951 | -100.0798 | 212.0913 | -0.00055916 | 1.6194 | 1.8935 | 0.78035
[8 empty] | 23.2947 | 181.601 | -100.1092 | 212.1208 | -0.00055916 | 1.6213 | 1.8937 | 0.77956
[8 empty] | 23.3445 | 181.7186 | -101.7296 | 213.7411 | -0.00055916 | 1.6223 | 1.9082 | 0.7784
[8 empty] | 23.3943 | 181.8656 | -102.7902 | 214.8018 | -0.00055916 | 1.6236 | 1.9177 | 0.77738
[8 empty] | 23.4441 | 182.1599 | -101.9064 | 213.9179 | 0 | 1.6263 | 1.9098 | 0.77698
[8 empty] | 23.4938 | 182.2774 | -102.4367 | 214.4482 | -0.00055916 | 1.6273 | 1.9145 | 0.77584
[8 empty] | 23.5436 | 181.8352 | -100.7574 | 212.7689 | -0.00055916 | 1.6234 | 1.8995 | 0.77232
[8 empty] | 23.5934 | 182.1884 | -103.2027 | 215.2142 | -0.00055916 | 1.6265 | 1.9214 | 0.77219
[8 empty] | 23.6432 | 182.0113 | -102.3188 | 214.3304 | 0 | 1.6249 | 1.9135 | 0.76981
[8 empty] | 23.693 | 182.1584 | -103.291 | 215.3026 | -0.00055916 | 1.6262 | 1.9221 | 0.76881
[8 empty] | 23.7427 | 182.3054 | -102.908 | 214.9196 | 0 | 1.6276 | 1.9187 | 0.76782
[8 empty] | 23.7925 | 182.364 | -103.4678 | 215.4794 | 0 | 1.6281 | 1.9237 | 0.76646
[8 empty] | 23.8423 | 182.2458 | -103.9097 | 215.9213 | -0.0011183 | 1.627 | 1.9277 | 0.76437
[8 empty] | 23.8921 | 182.3045 | -103.0553 | 215.0669 | -0.0011183 | 1.6276 | 1.92 | 0.76302
[8 empty] | 23.9418 | 182.3631 | -103.0848 | 215.0964 | -0.00055916 | 1.6281 | 1.9203 | 0.76168
[8 empty] | 23.9916 | 182.3628 | -103.4678 | 215.4794 | -0.00055916 | 1.6281 | 1.9237 | 0.7601
[8 empty] | 24.0414 | 182.6277 | -104.0276 | 216.0391 | -0.00055916 | 1.6304 | 1.9287 | 0.75962
[8 empty] | 24.0906 | 182.4506 | -104.3222 | 216.3337 | -0.00055916 | 1.6289 | 1.9314 | 0.75734
[8 empty] | 24.1404 | 182.4209 | -103.4973 | 215.5088 | -0.0011183 | 1.6286 | 1.924 | 0.75565
[8 empty] | 24.1907 | 182.2733 | -100.6395 | 212.6511 | -0.00055916 | 1.6273 | 1.8985 | 0.75347
[8 empty] | 24.2405 | 182.2435 | -100.7868 | 212.7984 | -0.00055916 | 1.627 | 1.8998 | 0.7518
[8 empty] | 24.2903 | 182.8914 | -104.2927 | 216.3043 | -0.0011183 | 1.6328 | 1.9311 | 0.75293
[8 empty] | 24.34 | 182.8911 | -104.7346 | 216.7462 | -0.00055916 | 1.6328 | 1.935 | 0.75139
[8 empty] | 24.3898 | 182.5079 | -101.7591 | 213.7706 | -0.00055916 | 1.6294 | 1.9085 | 0.74828
[8 empty] | 24.4396 | 182.3897 | -100.5511 | 212.5627 | 0 | 1.6283 | 1.8977 | 0.74627
[8 empty] | 24.4894 | 183.1849 | -105.0882 | 217.0997 | 0 | 1.6354 | 1.9382 | 0.748
[8 empty] | 24.5391 | 183.1846 | -105.3533 | 217.3649 | -0.00055916 | 1.6354 | 1.9406 | 0.74648
[8 empty] | 24.5889 | 183.0076 | -105.1471 | 217.1586 | -0.00055916 | 1.6338 | 1.9387 | 0.74425
[8 empty] | 24.6381 | 182.86 | -103.6446 | 215.6561 | -0.00055916 | 1.6325 | 1.9253 | 0.74217
[8 empty] | 24.6885 | 183.2133 | -105.3828 | 217.3943 | -0.00055916 | 1.6357 | 1.9408 | 0.74209
[8 empty] | 24.7377 | 182.9184 | -104.6757 | 216.6873 | -0.00055916 | 1.633 | 1.9345 | 0.73942
[8 empty] | 24.788 | 183.3011 | -104.6168 | 216.6283 | 0 | 1.6364 | 1.934 | 0.73946
[8 empty] | 24.8378 | 183.4187 | -106.2666 | 218.2782 | 0.00055916 | 1.6375 | 1.9487 | 0.73845
[8 empty] | 24.8876 | 183.4774 | -104.8819 | 216.8935 | -0.00055916 | 1.638 | 1.9363 | 0.73721
[8 empty] | 24.9374 | 183.5361 | -106.2961 | 218.3076 | -0.00055916 | 1.6385 | 1.949 | 0.73597
[8 empty] | 24.9871 | 183.5358 | -106.2961 | 218.3076 | -0.00055916 | 1.6385 | 1.949 | 0.73451
[8 empty] | 25.0369 | 183.0936 | -103.8803 | 215.8918 | 0 | 1.6346 | 1.9274 | 0.73128
[8 empty] | 25.0861 | 183.4174 | -104.9703 | 216.9819 | -0.00055916 | 1.6375 | 1.9371 | 0.73114
[8 empty] | 25.1365 | 183.3288 | -104.3811 | 216.3927 | -0.0011183 | 1.6367 | 1.9319 | 0.72932
[8 empty] | 25.1862 | 183.2402 | -103.8508 | 215.8624 | -0.00055916 | 1.6359 | 1.9271 | 0.72753
[8 empty] | 25.236 | 183.8291 | -106.7085 | 218.7201 | -0.00055916 | 1.6412 | 1.9527 | 0.72842
[8 empty] | 25.2852 | 183.4459 | -106.4728 | 218.4844 | -0.0011183 | 1.6377 | 1.9506 | 0.72549
[8 empty] | 25.3356 | 183.7697 | -106.3845 | 218.396 | 0 | 1.6406 | 1.9498 | 0.72533
[8 empty] | 25.3853 | 183.7695 | -106.2077 | 218.2193 | -0.00055916 | 1.6406 | 1.9482 | 0.72391
[8 empty] | 25.4346 | 183.5041 | -105.589 | 217.6006 | -0.0011183 | 1.6383 | 1.9427 | 0.72146
[8 empty] | 25.4849 | 183.5628 | -105.6479 | 217.6595 | 0 | 1.6388 | 1.9432 | 0.72027
[8 empty] | 25.5347 | 183.4447 | -105.3239 | 217.3354 | -0.00055916 | 1.6377 | 1.9403 | 0.7184
[8 empty] | 25.5845 | 183.5328 | -105.7363 | 217.7479 | 0 | 1.6385 | 1.944 | 0.71735
[8 empty] | 25.6342 | 183.7683 | -106.1782 | 218.1898 | -0.00055916 | 1.6406 | 1.9479 | 0.71687
[8 empty] | 25.684 | 183.9154 | -106.9737 | 218.9852 | -0.00055916 | 1.6419 | 1.955 | 0.71606
[8 empty] | 25.7332 | 183.8857 | -106.5612 | 218.5728 | -0.0011183 | 1.6417 | 1.9513 | 0.71457
[8 empty] | 25.7836 | 184.239 | -107.1799 | 219.1915 | -0.0011183 | 1.6448 | 1.9569 | 0.71455
[8 empty] | 25.8333 | 184.1798 | -107.3272 | 219.3388 | -0.00055916 | 1.6443 | 1.9582 | 0.71294
[8 empty] | 25.8831 | 184.3858 | -107.504 | 219.5155 | -0.00055916 | 1.6461 | 1.9598 | 0.71236
[8 empty] | 25.9329 | 184.3267 | -107.6513 | 219.6629 | 0 | 1.6456 | 1.9611 | 0.71077
[8 empty] | 25.9827 | 184.2086 | -108.0048 | 220.0164 | -0.00055916 | 1.6445 | 1.9642 | 0.70895
[8 empty] | 26.0324 | 184.3557 | -108.2405 | 220.2521 | 0 | 1.6459 | 1.9663 | 0.70816
[8 empty] | 26.0822 | 184.5028 | -107.9164 | 219.928 | 0 | 1.6472 | 1.9634 | 0.70738
[8 empty] | 26.132 | 184.2963 | -107.887 | 219.8985 | -0.00055916 | 1.6453 | 1.9632 | 0.70524
[8 empty] | 26.1818 | 184.4729 | -107.887 | 219.8985 | -0.0011183 | 1.6469 | 1.9632 | 0.70457
[8 empty] | 26.2315 | 184.561 | -108.2111 | 220.2226 | -0.00055916 | 1.6477 | 1.9661 | 0.70357
[8 empty] | 26.2813 | 184.5903 | -107.7691 | 219.7807 | 0 | 1.648 | 1.9621 | 0.70235
[8 empty] | 26.3311 | 184.6195 | -107.9164 | 219.928 | 0 | 1.6482 | 1.9634 | 0.70113
[8 empty] | 26.3809 | 184.6488 | -108.2405 | 220.2521 | -0.00055916 | 1.6485 | 1.9663 | 0.69992
[8 empty] | 26.4306 | 184.7959 | -109.0654 | 221.077 | -0.00055916 | 1.6498 | 1.9737 | 0.69916
[8 empty] | 26.4804 | 184.7073 | -107.9459 | 219.9575 | -0.00055916 | 1.649 | 1.9637 | 0.69751
[8 empty] | 26.5302 | 184.5598 | -108.4467 | 220.4583 | -0.00055916 | 1.6477 | 1.9682 | 0.69565
[8 empty] | 26.5794 | 184.5301 | -108.0048 | 220.0164 | -0.00055916 | 1.6474 | 1.9642 | 0.69425
[8 empty] | 26.6298 | 184.8245 | -108.2111 | 220.2226 | 0 | 1.65 | 1.9661 | 0.69404
[8 empty] | 26.6795 | 184.7948 | -108.5941 | 220.6056 | 0 | 1.6498 | 1.9695 | 0.69263
[8 empty] | 26.7293 | 184.8241 | -108.8887 | 220.9002 | -0.00055916 | 1.65 | 1.9721 | 0.69145
[8 empty] | 26.7791 | 184.9712 | -109.9198 | 221.9314 | 0.00055916 | 1.6514 | 1.9813 | 0.69072
[8 empty] | 26.8289 | 185.0594 | -109.5663 | 221.5778 | -0.00055916 | 1.6521 | 1.9782 | 0.68976
[8 empty] | 26.8786 | 185.1181 | -109.5663 | 221.5778 | -0.00055916 | 1.6527 | 1.9782 | 0.6887
[8 empty] | 26.9284 | 184.9706 | -109.7725 | 221.7841 | 0 | 1.6514 | 1.98 | 0.68688
[8 empty] | 26.9782 | 185.0883 | -109.2127 | 221.2243 | -0.00055916 | 1.6524 | 1.975 | 0.68605
[8 empty] | 27.028 | 184.9702 | -109.5074 | 221.5189 | 0 | 1.6513 | 1.9776 | 0.68435
[8 empty] | 27.0777 | 185.0584 | -110.3617 | 222.3733 | 0 | 1.6521 | 1.9853 | 0.68342
[8 empty] | 27.1275 | 185.0582 | -109.4779 | 221.4894 | 0 | 1.6521 | 1.9774 | 0.68217
[8 empty] | 27.1773 | 185.2643 | -110.6269 | 222.6384 | -0.00055916 | 1.654 | 1.9876 | 0.68167
[8 empty] | 27.2265 | 185.0873 | -110.1555 | 222.1671 | -0.00055916 | 1.6524 | 1.9834 | 0.67979
[8 empty] | 27.2768 | 185.1755 | -110.0966 | 222.1081 | -0.00055916 | 1.6532 | 1.9829 | 0.67886
[8 empty] | 27.3266 | 185.2637 | -110.0671 | 222.0787 | 0 | 1.654 | 1.9826 | 0.67795
[8 empty] | 27.3764 | 185.1457 | -110.3912 | 222.4027 | -0.00055916 | 1.6529 | 1.9855 | 0.67628
[8 empty] | 27.4262 | 185.2045 | -110.2733 | 222.2849 | 0 | 1.6534 | 1.9845 | 0.67527
[8 empty] | 27.476 | 185.2338 | -110.6858 | 222.6974 | 0 | 1.6537 | 1.9882 | 0.67415
[8 empty] | 27.5257 | 185.5282 | -111.3634 | 223.375 | -0.00055916 | 1.6563 | 1.9942 | 0.674
[8 empty] | 27.5755 | 185.4691 | -111.5991 | 223.6107 | -0.00055916 | 1.6558 | 1.9963 | 0.67257
[8 empty] | 27.6253 | 185.4689 | -111.6286 | 223.6401 | -0.00055916 | 1.6558 | 1.9966 | 0.67136
[8 empty] | 27.6751 | 185.6161 | -112.041 | 224.0526 | -0.00055916 | 1.6571 | 2.0003 | 0.67068
[8 empty] | 27.7248 | 185.4391 | -111.9232 | 223.9347 | 0 | 1.6555 | 1.9992 | 0.66884
[8 empty] | 27.7746 | 185.3506 | -111.658 | 223.6696 | -0.00055916 | 1.6547 | 1.9968 | 0.66732
[8 empty] | 27.8244 | 185.3504 | -111.5107 | 223.5223 | 0.00055916 | 1.6547 | 1.9955 | 0.66613
[8 empty] | 27.8742 | 185.3502 | -111.4223 | 223.4339 | 0 | 1.6547 | 1.9947 | 0.66494
[8 empty] | 27.9239 | 185.4974 | -111.7169 | 223.7285 | -0.00055916 | 1.6561 | 1.9974 | 0.66428
[8 empty] | 27.9737 | 185.4972 | -111.9821 | 223.9937 | -0.00055916 | 1.6561 | 1.9997 | 0.6631
[8 empty] | 28.0235 | 185.4382 | -111.9526 | 223.9642 | -0.00055916 | 1.6555 | 1.9995 | 0.66171
[8 empty] | 28.0733 | 185.4675 | -112.0705 | 224.082 | -0.00055916 | 1.6558 | 2.0005 | 0.66064
[8 empty] | 28.123 | 185.5557 | -112.3356 | 224.3472 | -0.00055916 | 1.6566 | 2.0029 | 0.65979
[8 empty] | 28.1728 | 185.6145 | -112.6892 | 224.7007 | -0.00055916 | 1.6571 | 2.006 | 0.65883
[8 empty] | 28.2226 | 185.7322 | -113.19 | 225.2016 | -0.00055916 | 1.6582 | 2.0105 | 0.65808
[8 empty] | 28.2724 | 185.6142 | -112.9543 | 224.9659 | -0.00055916 | 1.6571 | 2.0084 | 0.65651
[8 empty] | 28.3221 | 185.7319 | -113.7498 | 225.7613 | 0 | 1.6581 | 2.0155 | 0.65577
[8 empty] | 28.3719 | 185.7317 | -113.7792 | 225.7908 | -0.00055916 | 1.6581 | 2.0158 | 0.65462
[8 empty] | 28.4211 | 185.6432 | -113.4552 | 225.4667 | -0.00055916 | 1.6574 | 2.0129 | 0.65317
[8 empty] | 28.4715 | 185.7314 | -114.2506 | 226.2622 | -0.00055916 | 1.6581 | 2.02 | 0.65233
[8 empty] | 28.5207 | 185.6429 | -113.7498 | 225.7613 | -0.00055916 | 1.6574 | 2.0155 | 0.65089
[8 empty] | 28.571 | 185.6722 | -113.5435 | 225.5551 | -0.00055916 | 1.6576 | 2.0137 | 0.64985
[8 empty] | 28.6208 | 186.0845 | -114.9871 | 226.9987 | -0.00055916 | 1.6613 | 2.0266 | 0.65016
[8 empty] | 28.6706 | 185.6425 | -114.2801 | 226.2916 | -0.00055916 | 1.6574 | 2.0203 | 0.64749
[8 empty] | 28.7204 | 186.0253 | -114.9282 | 226.9398 | -0.00055916 | 1.6608 | 2.026 | 0.6477
[8 empty] | 28.7701 | 185.9074 | -114.5158 | 226.5273 | -0.00055916 | 1.6597 | 2.0224 | 0.64617
[8 empty] | 28.8199 | 185.7599 | -114.1622 | 226.1738 | -0.00055916 | 1.6584 | 2.0192 | 0.64454
[8 empty] | 28.8697 | 185.7303 | -114.2506 | 226.2622 | -0.00055916 | 1.6581 | 2.02 | 0.64333
[8 empty] | 28.9195 | 185.7007 | -114.1917 | 226.2032 | -0.00055916 | 1.6579 | 2.0195 | 0.64212
[8 empty] | 28.9692 | 185.8774 | -114.8104 | 226.8219 | -0.00055916 | 1.6594 | 2.025 | 0.64162
[8 empty] | 29.019 | 185.7889 | -115.0166 | 227.0282 | -0.00055916 | 1.6587 | 2.0268 | 0.64022
[8 empty] | 29.0688 | 185.9361 | -115.4585 | 227.4701 | -0.00055916 | 1.66 | 2.0308 | 0.63963
[8 empty] | 29.1186 | 185.9949 | -115.3996 | 227.4112 | 0 | 1.6605 | 2.0302 | 0.63874
[8 empty] | 29.1683 | 185.7001 | -115.3407 | 227.3522 | -0.00055916 | 1.6579 | 2.0297 | 0.63664
[8 empty] | 29.2181 | 185.5822 | -115.3996 | 227.4112 | -0.00055916 | 1.6568 | 2.0302 | 0.63515
[8 empty] | 29.2673 | 185.4347 | -114.7514 | 226.763 | -0.00055916 | 1.6555 | 2.0245 | 0.63358
[8 empty] | 29.3171 | 185.6409 | -115.0755 | 227.0871 | -0.0011183 | 1.6573 | 2.0274 | 0.6332
[8 empty] | 29.3674 | 186.1416 | -115.9004 | 227.912 | 0 | 1.6618 | 2.0347 | 0.63382
[8 empty] | 29.4172 | 186.0825 | -116.5486 | 228.5601 | -0.00055916 | 1.6613 | 2.0405 | 0.63255
[8 empty] | 29.467 | 186.3181 | -116.637 | 228.6485 | -0.00055916 | 1.6634 | 2.0413 | 0.63228
[8 empty] | 29.5162 | 185.8466 | -115.7531 | 227.7647 | -0.00055916 | 1.6592 | 2.0334 | 0.62963
[8 empty] | 29.5666 | 185.876 | -116.6075 | 228.6191 | -0.00055916 | 1.6594 | 2.041 | 0.62866
[8 empty] | 29.6158 | 185.8759 | -116.4897 | 228.5012 | -0.0011183 | 1.6594 | 2.04 | 0.62761
[8 empty] | 29.6661 | 185.7874 | -116.254 | 228.2655 | 0 | 1.6586 | 2.0379 | 0.62625
[8 empty] | 29.7159 | 186.0819 | -117.4324 | 229.444 | 0 | 1.6613 | 2.0484 | 0.62619
[8 empty] | 29.7657 | 186.0818 | -117.8154 | 229.827 | -0.0011183 | 1.6613 | 2.0518 | 0.62514
[8 empty] | 29.8149 | 186.0817 | -117.6681 | 229.6797 | -0.00055916 | 1.6613 | 2.0505 | 0.62411
[8 empty] | 29.8652 | 186.2878 | -118.0216 | 230.0332 | -0.00055916 | 1.6631 | 2.0537 | 0.62375
[8 empty] | 29.915 | 186.0521 | -117.5208 | 229.5324 | -0.00055916 | 1.661 | 2.0492 | 0.62192
[8 empty] | 29.9648 | 186.1109 | -117.9038 | 229.9154 | -0.00055916 | 1.6615 | 2.0526 | 0.62109
[8 empty] | 30.0145 | 186.2581 | -118.4046 | 230.4162 | -0.00055916 | 1.6628 | 2.0571 | 0.62055