## GENERAL
ID | Test Identification
Test Identification | Location | NWZ-BH-5079
Test Identification | Sample | 26-3
Test Identification | Depth | 21.6 | [m]
Test Identification | Test number | 107
Specimen Visual Description
Specimen Visual Description | Brownish grey sandy SILT
Initial Sample Conditions
Initial Sample Conditions | Date test started | 2024-04-11
Initial Sample Conditions | Type of sample | Undisturbed
Initial Sample Conditions | Diameter | 50 | [mm]
Initial Sample Conditions | Height | 100 | [mm]
Initial Sample Conditions | Water content | 21.3632 | [%]
Initial Sample Conditions | Bulk density | 2.0574 | [Mg/m³]
Initial Sample Conditions | Dry density | 1.6952 | [Mg/m³]
Initial Sample Conditions | Void ratio | 0.59269 | [-]
Initial Sample Conditions | Degree of saturation | 97.3199 | [%]
Initial Sample Conditions | Particle density - Assumed | 2.7 | [Mg/m³]
Initial Sample Conditions | Torvane |  | [kPa]
Initial Sample Conditions | Pocket penetrometer |  | [kPa]
Initial Sample Conditions | Type of drains fitted | porous discs and radial filter paper
Saturation
Saturation | Pressure increments applied | 100 | [kPa]
Saturation | Differential pressure used | 10 | [kPa]
Saturation | Cell pressure | 610 | [kPa]
Saturation | Base PWP | 595 | [kPa]
Saturation | Axial strain | 0 | [%]
Saturation | Water Content | 21.9515 | [%]
Saturation | Bulk Density | 2.0674 | [Mg/m³]
Saturation | Dry Density | 1.6952 | [Mg/m³]
Saturation | Void Ratio | 0.59269 | [-]
Saturation | Degree of saturation | 100 | [%]
Saturation | B value achieved | 0.95 | [-]
Svh Bender Element Determinations - Post-Saturation
Svh Bender Element Determinations - Post-Saturation | Bulk density |  | [Mg/m³]
Svh Bender Element Determinations - Post-Saturation | Dry density |  | [Mg/m³]
Svh Bender Element Determinations - Post-Saturation | Void ratio |  | [-]
Svh Bender Element Determinations - Post-Saturation | Distance |  | [mm]
Svh Bender Element Determinations - Post-Saturation | Effective radial pressure |  | [kPa]
Svh Bender Element Determinations - Post-Saturation | Effective axial pressure |  | [kPa]
Svh Bender Element Determinations - Post-Saturation | Input Wave Period | Peak-to-peak arrival time | Wavelength Ratio | Velocity | Gmax
Svh Bender Element Determinations - Post-Saturation | [ms] | [ms] | [-] | [m/s] | [MPa]
Svh Bender Element Determinations - Post-Saturation
Svh Bender Element Determinations - Post-Saturation
Svh Bender Element Determinations - Post-Saturation
Svh Bender Element Determinations - Post-Saturation
Svh Bender Element Determinations - Post-Saturation
Svh Bender Element Determinations - Post-Saturation
Svh Bender Element Determinations - Post-Saturation
Svh Bender Element Determinations - Post-Saturation
Svh Bender Element Determinations - Post-Saturation
Svh Bender Element Determinations - Post-Saturation
Svh Bender Element Determinations - Post-Saturation
Svh Bender Element Determinations - Post-Saturation
Svh Bender Element Determinations - Post-Saturation
Svh Bender Element Determinations - Post-Saturation
Svh Bender Element Determinations - Post-Saturation
Svh Bender Element Determinations - Post-Saturation
Svh Bender Element Determinations - Post-Saturation
Svh Bender Element Determinations - Post-Saturation
Svh Bender Element Determinations - Post-Saturation
Svh Bender Element Determinations - Post-Saturation
Svh Bender Element Determinations - Post-Saturation
Svh Bender Element Determinations - Post-Saturation
Svh Bender Element Determinations - Post-Saturation
Svh Bender Element Determinations - Post-Saturation
Svh Bender Element Determinations - Post-Saturation
Svh Bender Element Determinations - Post-Saturation
Svh Bender Element Determinations - Post-Saturation
Svh Bender Element Determinations - Post-Saturation
Svh Bender Element Determinations - Post-Saturation
Svh Bender Element Determinations - Post-Saturation
Pvh Bender Element Determinations - Post-Saturation
Pvh Bender Element Determinations - Post-Saturation | Bulk density |  | [Mg/m³]
Pvh Bender Element Determinations - Post-Saturation | Dry density |  | [Mg/m³]
Pvh Bender Element Determinations - Post-Saturation | Void ratio |  | [-]
Pvh Bender Element Determinations - Post-Saturation | Distance |  | [mm]
Pvh Bender Element Determinations - Post-Saturation | Effective radial pressure |  | [kPa]
Pvh Bender Element Determinations - Post-Saturation | Effective axial pressure |  | [kPa]
Pvh Bender Element Determinations - Post-Saturation | Input Wave Period | Peak-to-peak arrival time | Wavelength Ratio | Velocity | Mmax
Pvh Bender Element Determinations - Post-Saturation | [ms] | [ms] | [-] | [m/s] | [MPa]
Pvh Bender Element Determinations - Post-Saturation
Pvh Bender Element Determinations - Post-Saturation
Pvh Bender Element Determinations - Post-Saturation
Pvh Bender Element Determinations - Post-Saturation
Pvh Bender Element Determinations - Post-Saturation
Pvh Bender Element Determinations - Post-Saturation
Pvh Bender Element Determinations - Post-Saturation
Pvh Bender Element Determinations - Post-Saturation
Pvh Bender Element Determinations - Post-Saturation
Pvh Bender Element Determinations - Post-Saturation
Pvh Bender Element Determinations - Post-Saturation
Pvh Bender Element Determinations - Post-Saturation
Pvh Bender Element Determinations - Post-Saturation
Pvh Bender Element Determinations - Post-Saturation
Pvh Bender Element Determinations - Post-Saturation
Pvh Bender Element Determinations - Post-Saturation
Pvh Bender Element Determinations - Post-Saturation
Pvh Bender Element Determinations - Post-Saturation
Pvh Bender Element Determinations - Post-Saturation
Pvh Bender Element Determinations - Post-Saturation
Pvh Bender Element Determinations - Post-Saturation
Pvh Bender Element Determinations - Post-Saturation
Pvh Bender Element Determinations - Post-Saturation
Pvh Bender Element Determinations - Post-Saturation
Pvh Bender Element Determinations - Post-Saturation
Pvh Bender Element Determinations - Post-Saturation
Pvh Bender Element Determinations - Post-Saturation
Pvh Bender Element Determinations - Post-Saturation
Pvh Bender Element Determinations - Post-Saturation
Pvh Bender Element Determinations - Post-Saturation
Consolidation: Isotropic - 1
Consolidation: Isotropic - 1 | Cell pressure | 716 | [kPa]
Consolidation: Isotropic - 1 | Back pressure | 500 | [kPa]
Consolidation: Isotropic - 1 | Base PWP | 500 | [kPa]
Consolidation: Isotropic - 1 | Effective radial pressure | 216 | [kPa]
Consolidation: Isotropic - 1 | Effective axial pressure | 216 | [kPa]
Consolidation: Isotropic - 1 | Deviator stress | 0 | [kPa]
Consolidation: Isotropic - 1 | Volumetric strain | 1.9282 | [%]
Consolidation: Isotropic - 1 | Axial strain | 0.382 | [%]
Consolidation: Isotropic - 1 | Water content | 20.8141 | [%]
Consolidation: Isotropic - 1 | Bulk density | 2.0884 | [Mg/m³]
Consolidation: Isotropic - 1 | Dry density | 1.7286 | [Mg/m³]
Consolidation: Isotropic - 1 | Void ratio | 0.56198 | [-]
Consolidation: Isotropic - 1 | Degree of saturation | 100 | [%]
Consolidation: Anisotropic - 1
Consolidation: Anisotropic - 1 | Cell pressure |  | [kPa]
Consolidation: Anisotropic - 1 | Back pressure |  | [kPa]
Consolidation: Anisotropic - 1 | Base PWP |  | [kPa]
Consolidation: Anisotropic - 1 | Effective radial pressure |  | [kPa]
Consolidation: Anisotropic - 1 | Effective axial pressure |  | [kPa]
Consolidation: Anisotropic - 1 | Deviator stress |  | [kPa]
Consolidation: Anisotropic - 1 | Volumetric strain |  | [%]
Consolidation: Anisotropic - 1 | Axial strain |  | [%]
Consolidation: Anisotropic - 1 | Water content |  | [%]
Consolidation: Anisotropic - 1 | Bulk density |  | [Mg/m³]
Consolidation: Anisotropic - 1 | Dry density |  | [Mg/m³]
Consolidation: Anisotropic - 1 | Void ratio |  | [-]
Consolidation: Anisotropic - 1 | Degree of saturation |  | [%]
Svh Bender Element Determinations - Post Consolidation - 1
Svh Bender Element Determinations - Post Consolidation - 1 | Bulk density |  | [Mg/m³]
Svh Bender Element Determinations - Post Consolidation - 1 | Dry density |  | [Mg/m³]
Svh Bender Element Determinations - Post Consolidation - 1 | Void ratio |  | [-]
Svh Bender Element Determinations - Post Consolidation - 1 | Distance |  | [mm]
Svh Bender Element Determinations - Post Consolidation - 1 | Effective radial pressure |  | [kPa]
Svh Bender Element Determinations - Post Consolidation - 1 | Effective axial pressure |  | [kPa]
Svh Bender Element Determinations - Post Consolidation - 1 | Input Wave Period | Peak-to-peak arrival time | Wavelength Ratio | Velocity | Gmax
Svh Bender Element Determinations - Post Consolidation - 1 | [ms] | [ms] | [-] | [m/s] | [MPa]
Svh Bender Element Determinations - Post Consolidation - 1
Svh Bender Element Determinations - Post Consolidation - 1
Svh Bender Element Determinations - Post Consolidation - 1
Svh Bender Element Determinations - Post Consolidation - 1
Svh Bender Element Determinations - Post Consolidation - 1
Svh Bender Element Determinations - Post Consolidation - 1
Svh Bender Element Determinations - Post Consolidation - 1
Svh Bender Element Determinations - Post Consolidation - 1
Svh Bender Element Determinations - Post Consolidation - 1
Svh Bender Element Determinations - Post Consolidation - 1
Svh Bender Element Determinations - Post Consolidation - 1
Svh Bender Element Determinations - Post Consolidation - 1
Svh Bender Element Determinations - Post Consolidation - 1
Svh Bender Element Determinations - Post Consolidation - 1
Svh Bender Element Determinations - Post Consolidation - 1
Svh Bender Element Determinations - Post Consolidation - 1
Svh Bender Element Determinations - Post Consolidation - 1
Svh Bender Element Determinations - Post Consolidation - 1
Svh Bender Element Determinations - Post Consolidation - 1
Svh Bender Element Determinations - Post Consolidation - 1
Svh Bender Element Determinations - Post Consolidation - 1
Svh Bender Element Determinations - Post Consolidation - 1
Svh Bender Element Determinations - Post Consolidation - 1
Svh Bender Element Determinations - Post Consolidation - 1
Svh Bender Element Determinations - Post Consolidation - 1
Svh Bender Element Determinations - Post Consolidation - 1
Svh Bender Element Determinations - Post Consolidation - 1
Svh Bender Element Determinations - Post Consolidation - 1
Svh Bender Element Determinations - Post Consolidation - 1
Svh Bender Element Determinations - Post Consolidation - 1
Pvh Bender Element Determinations - Post Consolidation - 1
Pvh Bender Element Determinations - Post Consolidation - 1 | Bulk density |  | [Mg/m³]
Pvh Bender Element Determinations - Post Consolidation - 1 | Dry density |  | [Mg/m³]
Pvh Bender Element Determinations - Post Consolidation - 1 | Void ratio |  | [-]
Pvh Bender Element Determinations - Post Consolidation - 1 | Distance |  | [mm]
Pvh Bender Element Determinations - Post Consolidation - 1 | Effective radial pressure |  | [kPa]
Pvh Bender Element Determinations - Post Consolidation - 1 | Effective axial pressure |  | [kPa]
Pvh Bender Element Determinations - Post Consolidation - 1 | Input Wave Period | Peak-to-peak arrival time | Wavelength Ratio | Velocity | Mmax
Pvh Bender Element Determinations - Post Consolidation - 1 | [ms] | [ms] | [-] | [m/s] | [MPa]
Pvh Bender Element Determinations - Post Consolidation - 1
Pvh Bender Element Determinations - Post Consolidation - 1
Pvh Bender Element Determinations - Post Consolidation - 1
Pvh Bender Element Determinations - Post Consolidation - 1
Pvh Bender Element Determinations - Post Consolidation - 1
Pvh Bender Element Determinations - Post Consolidation - 1
Pvh Bender Element Determinations - Post Consolidation - 1
Pvh Bender Element Determinations - Post Consolidation - 1
Pvh Bender Element Determinations - Post Consolidation - 1
Pvh Bender Element Determinations - Post Consolidation - 1
Pvh Bender Element Determinations - Post Consolidation - 1
Pvh Bender Element Determinations - Post Consolidation - 1
Pvh Bender Element Determinations - Post Consolidation - 1
Pvh Bender Element Determinations - Post Consolidation - 1
Pvh Bender Element Determinations - Post Consolidation - 1
Pvh Bender Element Determinations - Post Consolidation - 1
Pvh Bender Element Determinations - Post Consolidation - 1
Pvh Bender Element Determinations - Post Consolidation - 1
Pvh Bender Element Determinations - Post Consolidation - 1
Pvh Bender Element Determinations - Post Consolidation - 1
Pvh Bender Element Determinations - Post Consolidation - 1
Pvh Bender Element Determinations - Post Consolidation - 1
Pvh Bender Element Determinations - Post Consolidation - 1
Pvh Bender Element Determinations - Post Consolidation - 1
Pvh Bender Element Determinations - Post Consolidation - 1
Pvh Bender Element Determinations - Post Consolidation - 1
Pvh Bender Element Determinations - Post Consolidation - 1
Pvh Bender Element Determinations - Post Consolidation - 1
Pvh Bender Element Determinations - Post Consolidation - 1
Pvh Bender Element Determinations - Post Consolidation - 1
Torsional Resonance Stage - 1
Torsional Resonance Stage - 1 | Average shear strain, g | Shear modulus, G | G/Gmax | Damping ratio, D
Torsional Resonance Stage - 1 | [%] | [MPa] | [-] | [%]
Torsional Resonance Stage - 1 | 0.00018 | 111.115 | 1 | 0.939
Torsional Resonance Stage - 1 | 0.00026 | 111.211 | 1.0009 | 0.952
Torsional Resonance Stage - 1 | 0.00035 | 110.93 | 0.99834 | 0.94
Torsional Resonance Stage - 1 | 0.00051 | 110.77 | 0.9969 | 0.979
Torsional Resonance Stage - 1 | 0.00068 | 110.66 | 0.99591 | 0.975
Torsional Resonance Stage - 1 | 0.00083 | 110.499 | 0.99446 | 0.993
Torsional Resonance Stage - 1 | 0.00113 | 109.9 | 0.98907 | 1.039
Torsional Resonance Stage - 1 | 0.00154 | 108.98 | 0.98079 | 1.112
Torsional Resonance Stage - 1 | 0.00264 | 106.85 | 0.96162 | 1.395
Torsional Resonance Stage - 1 | 0.00356 | 104.96 | 0.94461 | 1.576
Torsional Resonance Stage - 1 | 0.00512 | 102.87 | 0.9258 | 1.851
Torsional Resonance Stage - 1 | 0.00646 | 100.8 | 0.90717 | 2.143
Torsional Resonance Stage - 1 | 0.00756 | 98.255 | 0.88426 | 2.311
Torsional Resonance Stage - 1 | 0.00916 | 95.26 | 0.85731 | 2.532
Torsional Resonance Stage - 1 | 0.01077 | 92.4 | 0.83157 | 2.709
Torsional Resonance Stage - 1 | 0.01312 | 88.5 | 0.79647 | 3.056
Torsional Resonance Stage - 1 | 0.01732 | 83.02 | 0.74715 | 3.613
Torsional Resonance Stage - 1 | 0.02184 | 77.85 | 0.70063 | 4.086
Torsional Resonance Stage - 1 | 0.02648 | 73.129 | 0.65814 | 4.486
Torsional Resonance Stage - 1 | 0.0342 | 67.448 | 0.60701 | 5.281
Torsional Resonance Stage - 1 | 0.04587 | 60.51 | 0.54457 | 6.022
Torsional Resonance Stage - 1
Torsional Resonance Stage - 1
Torsional Resonance Stage - 1
Torsional Resonance Stage - 1
Torsional Resonance Stage - 1
Torsional Resonance Stage - 1
Torsional Resonance Stage - 1
Torsional Resonance Stage - 1
Torsional Resonance Stage - 1
Flexural Resonance Stage - 1
Flexural Resonance Stage - 1 | Average flexural strain, e | Young's modulus, E | E/Emax | Damping ratio, D
Flexural Resonance Stage - 1 | [%] | [MPa] | [-] | [%]
Flexural Resonance Stage - 1
Flexural Resonance Stage - 1
Flexural Resonance Stage - 1
Flexural Resonance Stage - 1
Flexural Resonance Stage - 1
Flexural Resonance Stage - 1
Flexural Resonance Stage - 1
Flexural Resonance Stage - 1
Flexural Resonance Stage - 1
Flexural Resonance Stage - 1
Flexural Resonance Stage - 1
Flexural Resonance Stage - 1
Flexural Resonance Stage - 1
Flexural Resonance Stage - 1
Flexural Resonance Stage - 1
Flexural Resonance Stage - 1
Flexural Resonance Stage - 1
Flexural Resonance Stage - 1
Flexural Resonance Stage - 1
Flexural Resonance Stage - 1
Flexural Resonance Stage - 1
Flexural Resonance Stage - 1
Flexural Resonance Stage - 1
Flexural Resonance Stage - 1
Flexural Resonance Stage - 1
Flexural Resonance Stage - 1
Flexural Resonance Stage - 1
Flexural Resonance Stage - 1
Flexural Resonance Stage - 1
Flexural Resonance Stage - 1
Consolidation: Isotropic - 2
Consolidation: Isotropic - 2 | Cell pressure |  | [kPa]
Consolidation: Isotropic - 2 | Back pressure |  | [kPa]
Consolidation: Isotropic - 2 | Base PWP |  | [kPa]
Consolidation: Isotropic - 2 | Effective radial pressure |  | [kPa]
Consolidation: Isotropic - 2 | Effective axial pressure |  | [kPa]
Consolidation: Isotropic - 2 | Deviator stress |  | [kPa]
Consolidation: Isotropic - 2 | Volumetric strain |  | [%]
Consolidation: Isotropic - 2 | Axial strain |  | [%]
Consolidation: Isotropic - 2 | Water content |  | [%]
Consolidation: Isotropic - 2 | Bulk density |  | [Mg/m³]
Consolidation: Isotropic - 2 | Dry density |  | [Mg/m³]
Consolidation: Isotropic - 2 | Void ratio |  | [-]
Consolidation: Isotropic - 2 | Degree of saturation |  | [%]
Consolidation: Anisotropic - 2
Consolidation: Anisotropic - 2 | Cell pressure |  | [kPa]
Consolidation: Anisotropic - 2 | Back pressure |  | [kPa]
Consolidation: Anisotropic - 2 | Base PWP |  | [kPa]
Consolidation: Anisotropic - 2 | Effective radial pressure |  | [kPa]
Consolidation: Anisotropic - 2 | Effective axial pressure |  | [kPa]
Consolidation: Anisotropic - 2 | Deviator stress |  | [kPa]
Consolidation: Anisotropic - 2 | Volumetric strain |  | [%]
Consolidation: Anisotropic - 2 | Axial strain |  | [%]
Consolidation: Anisotropic - 2 | Water content |  | [%]
Consolidation: Anisotropic - 2 | Bulk density |  | [Mg/m³]
Consolidation: Anisotropic - 2 | Dry density |  | [Mg/m³]
Consolidation: Anisotropic - 2 | Void ratio |  | [-]
Consolidation: Anisotropic - 2 | Degree of saturation |  | [%]
Svh Bender Element Determinations - Post Consolidation - 2
Svh Bender Element Determinations - Post Consolidation - 2 | Bulk density |  | [Mg/m³]
Svh Bender Element Determinations - Post Consolidation - 2 | Dry density |  | [Mg/m³]
Svh Bender Element Determinations - Post Consolidation - 2 | Void ratio |  | [-]
Svh Bender Element Determinations - Post Consolidation - 2 | Distance |  | [mm]
Svh Bender Element Determinations - Post Consolidation - 2 | Effective radial pressure |  | [kPa]
Svh Bender Element Determinations - Post Consolidation - 2 | Effective axial pressure |  | [kPa]
Svh Bender Element Determinations - Post Consolidation - 2 | Input wave period | Peak-to-peak arrival time | Wavelength ratio | Velocity | Gmax
Svh Bender Element Determinations - Post Consolidation - 2 | [ms] | [ms] | [-] | [m/s] | [MPa]
Svh Bender Element Determinations - Post Consolidation - 2
Svh Bender Element Determinations - Post Consolidation - 2
Svh Bender Element Determinations - Post Consolidation - 2
Svh Bender Element Determinations - Post Consolidation - 2
Svh Bender Element Determinations - Post Consolidation - 2
Svh Bender Element Determinations - Post Consolidation - 2
Svh Bender Element Determinations - Post Consolidation - 2
Svh Bender Element Determinations - Post Consolidation - 2
Svh Bender Element Determinations - Post Consolidation - 2
Svh Bender Element Determinations - Post Consolidation - 2
Svh Bender Element Determinations - Post Consolidation - 2
Svh Bender Element Determinations - Post Consolidation - 2
Svh Bender Element Determinations - Post Consolidation - 2
Svh Bender Element Determinations - Post Consolidation - 2
Svh Bender Element Determinations - Post Consolidation - 2
Svh Bender Element Determinations - Post Consolidation - 2
Svh Bender Element Determinations - Post Consolidation - 2
Svh Bender Element Determinations - Post Consolidation - 2
Svh Bender Element Determinations - Post Consolidation - 2
Svh Bender Element Determinations - Post Consolidation - 2
Svh Bender Element Determinations - Post Consolidation - 2
Svh Bender Element Determinations - Post Consolidation - 2
Svh Bender Element Determinations - Post Consolidation - 2
Svh Bender Element Determinations - Post Consolidation - 2
Svh Bender Element Determinations - Post Consolidation - 2
Svh Bender Element Determinations - Post Consolidation - 2
Svh Bender Element Determinations - Post Consolidation - 2
Svh Bender Element Determinations - Post Consolidation - 2
Svh Bender Element Determinations - Post Consolidation - 2
Svh Bender Element Determinations - Post Consolidation - 2
Pvh Bender Element Determinations - Post Consolidation - 2
Pvh Bender Element Determinations - Post Consolidation - 2 | Bulk density |  | [Mg/m³]
Pvh Bender Element Determinations - Post Consolidation - 2 | Dry density |  | [Mg/m³]
Pvh Bender Element Determinations - Post Consolidation - 2 | Void ratio |  | [-]
Pvh Bender Element Determinations - Post Consolidation - 2 | Distance |  | [mm]
Pvh Bender Element Determinations - Post Consolidation - 2 | Effective radial pressure |  | [kPa]
Pvh Bender Element Determinations - Post Consolidation - 2 | Effective axial pressure |  | [kPa]
Pvh Bender Element Determinations - Post Consolidation - 2 | Input Wave Period | Peak-to-peak arrival time | Wavelength Ratio | Velocity | Mmax
Pvh Bender Element Determinations - Post Consolidation - 2 | [ms] | [ms] | [-] | [m/s] | [MPa]
Pvh Bender Element Determinations - Post Consolidation - 2
Pvh Bender Element Determinations - Post Consolidation - 2
Pvh Bender Element Determinations - Post Consolidation - 2
Pvh Bender Element Determinations - Post Consolidation - 2
Pvh Bender Element Determinations - Post Consolidation - 2
Pvh Bender Element Determinations - Post Consolidation - 2
Pvh Bender Element Determinations - Post Consolidation - 2
Pvh Bender Element Determinations - Post Consolidation - 2
Pvh Bender Element Determinations - Post Consolidation - 2
Pvh Bender Element Determinations - Post Consolidation - 2
Pvh Bender Element Determinations - Post Consolidation - 2
Pvh Bender Element Determinations - Post Consolidation - 2
Pvh Bender Element Determinations - Post Consolidation - 2
Pvh Bender Element Determinations - Post Consolidation - 2
Pvh Bender Element Determinations - Post Consolidation - 2
Pvh Bender Element Determinations - Post Consolidation - 2
Pvh Bender Element Determinations - Post Consolidation - 2
Pvh Bender Element Determinations - Post Consolidation - 2
Pvh Bender Element Determinations - Post Consolidation - 2
Pvh Bender Element Determinations - Post Consolidation - 2
Pvh Bender Element Determinations - Post Consolidation - 2
Pvh Bender Element Determinations - Post Consolidation - 2
Pvh Bender Element Determinations - Post Consolidation - 2
Pvh Bender Element Determinations - Post Consolidation - 2
Pvh Bender Element Determinations - Post Consolidation - 2
Pvh Bender Element Determinations - Post Consolidation - 2
Pvh Bender Element Determinations - Post Consolidation - 2
Pvh Bender Element Determinations - Post Consolidation - 2
Pvh Bender Element Determinations - Post Consolidation - 2
Pvh Bender Element Determinations - Post Consolidation - 2
Torsional Resonance Stage - 2
Torsional Resonance Stage - 2 | Average shear strain, g | Shear modulus, G | G/Gmax | Damping ratio, D
Torsional Resonance Stage - 2 | [%] | [MPa] | [-] | [%]
Torsional Resonance Stage - 2
Torsional Resonance Stage - 2
Torsional Resonance Stage - 2
Torsional Resonance Stage - 2
Torsional Resonance Stage - 2
Torsional Resonance Stage - 2
Torsional Resonance Stage - 2
Torsional Resonance Stage - 2
Torsional Resonance Stage - 2
Torsional Resonance Stage - 2
Torsional Resonance Stage - 2
Torsional Resonance Stage - 2
Torsional Resonance Stage - 2
Torsional Resonance Stage - 2
Torsional Resonance Stage - 2
Torsional Resonance Stage - 2
Torsional Resonance Stage - 2
Torsional Resonance Stage - 2
Torsional Resonance Stage - 2
Torsional Resonance Stage - 2
Torsional Resonance Stage - 2
Torsional Resonance Stage - 2
Torsional Resonance Stage - 2
Torsional Resonance Stage - 2
Torsional Resonance Stage - 2
Torsional Resonance Stage - 2
Torsional Resonance Stage - 2
Torsional Resonance Stage - 2
Torsional Resonance Stage - 2
Torsional Resonance Stage - 2
Flexural Resonance Stage - 2
Flexural Resonance Stage - 2 | Average flexural strain, e | Young's modulus, E | E/Emax | Damping ratio, D
Flexural Resonance Stage - 2 | [%] | [MPa] | [-] | [%]
Flexural Resonance Stage - 2
Flexural Resonance Stage - 2
Flexural Resonance Stage - 2
Flexural Resonance Stage - 2
Flexural Resonance Stage - 2
Flexural Resonance Stage - 2
Flexural Resonance Stage - 2
Flexural Resonance Stage - 2
Flexural Resonance Stage - 2
Flexural Resonance Stage - 2
Flexural Resonance Stage - 2
Flexural Resonance Stage - 2
Flexural Resonance Stage - 2
Flexural Resonance Stage - 2
Flexural Resonance Stage - 2
Flexural Resonance Stage - 2
Flexural Resonance Stage - 2
Flexural Resonance Stage - 2
Flexural Resonance Stage - 2
Flexural Resonance Stage - 2
Flexural Resonance Stage - 2
Flexural Resonance Stage - 2
Flexural Resonance Stage - 2
Flexural Resonance Stage - 2
Flexural Resonance Stage - 2
Flexural Resonance Stage - 2
Flexural Resonance Stage - 2
Flexural Resonance Stage - 2
Flexural Resonance Stage - 2
Flexural Resonance Stage - 2
Consolidation: Isotropic - 3
Consolidation: Isotropic - 3 | Cell pressure |  | [kPa]
Consolidation: Isotropic - 3 | Back pressure |  | [kPa]
Consolidation: Isotropic - 3 | Base PWP |  | [kPa]
Consolidation: Isotropic - 3 | Effective radial pressure |  | [kPa]
Consolidation: Isotropic - 3 | Effective axial pressure |  | [kPa]
Consolidation: Isotropic - 3 | Deviator stress |  | [kPa]
Consolidation: Isotropic - 3 | Volumetric strain |  | [%]
Consolidation: Isotropic - 3 | Axial strain |  | [%]
Consolidation: Isotropic - 3 | Water content |  | [%]
Consolidation: Isotropic - 3 | Bulk density |  | [Mg/m³]
Consolidation: Isotropic - 3 | Dry density |  | [Mg/m³]
Consolidation: Isotropic - 3 | Void ratio |  | [-]
Consolidation: Isotropic - 3 | Degree of saturation |  | [%]
Consolidation: Anisotropic - 3
Consolidation: Anisotropic - 3 | Cell pressure |  | [kPa]
Consolidation: Anisotropic - 3 | Back pressure |  | [kPa]
Consolidation: Anisotropic - 3 | Base PWP |  | [kPa]
Consolidation: Anisotropic - 3 | Effective radial pressure |  | [kPa]
Consolidation: Anisotropic - 3 | Effective axial pressure |  | [kPa]
Consolidation: Anisotropic - 3 | Deviator stress |  | [kPa]
Consolidation: Anisotropic - 3 | Volumetric strain |  | [%]
Consolidation: Anisotropic - 3 | Axial strain |  | [%]
Consolidation: Anisotropic - 3 | Water content |  | [%]
Consolidation: Anisotropic - 3 | Bulk density |  | [Mg/m³]
Consolidation: Anisotropic - 3 | Dry density |  | [Mg/m³]
Consolidation: Anisotropic - 3 | Void ratio |  | [-]
Consolidation: Anisotropic - 3 | Degree of saturation |  | [%]
Svh Bender Element Determinations - Post Consolidation - 3
Svh Bender Element Determinations - Post Consolidation - 3 | Bulk density |  | [Mg/m³]
Svh Bender Element Determinations - Post Consolidation - 3 | Dry density |  | [Mg/m³]
Svh Bender Element Determinations - Post Consolidation - 3 | Void ratio |  | [-]
Svh Bender Element Determinations - Post Consolidation - 3 | Distance |  | [mm]
Svh Bender Element Determinations - Post Consolidation - 3 | Effective radial pressure |  | [kPa]
Svh Bender Element Determinations - Post Consolidation - 3 | Effective axial pressure |  | [kPa]
Svh Bender Element Determinations - Post Consolidation - 3 | Input wave period | Peak-to-peak arrival time | Wavelength ratio | Velocity | Gmax
Svh Bender Element Determinations - Post Consolidation - 3 | [ms] | [ms] | [-] | [m/s] | [MPa]
Svh Bender Element Determinations - Post Consolidation - 3
Svh Bender Element Determinations - Post Consolidation - 3
Svh Bender Element Determinations - Post Consolidation - 3
Svh Bender Element Determinations - Post Consolidation - 3
Svh Bender Element Determinations - Post Consolidation - 3
Svh Bender Element Determinations - Post Consolidation - 3
Svh Bender Element Determinations - Post Consolidation - 3
Svh Bender Element Determinations - Post Consolidation - 3
Svh Bender Element Determinations - Post Consolidation - 3
Svh Bender Element Determinations - Post Consolidation - 3
Svh Bender Element Determinations - Post Consolidation - 3
Svh Bender Element Determinations - Post Consolidation - 3
Svh Bender Element Determinations - Post Consolidation - 3
Svh Bender Element Determinations - Post Consolidation - 3
Svh Bender Element Determinations - Post Consolidation - 3
Svh Bender Element Determinations - Post Consolidation - 3
Svh Bender Element Determinations - Post Consolidation - 3
Svh Bender Element Determinations - Post Consolidation - 3
Svh Bender Element Determinations - Post Consolidation - 3
Svh Bender Element Determinations - Post Consolidation - 3
Svh Bender Element Determinations - Post Consolidation - 3
Svh Bender Element Determinations - Post Consolidation - 3
Svh Bender Element Determinations - Post Consolidation - 3
Svh Bender Element Determinations - Post Consolidation - 3
Svh Bender Element Determinations - Post Consolidation - 3
Svh Bender Element Determinations - Post Consolidation - 3
Svh Bender Element Determinations - Post Consolidation - 3
Svh Bender Element Determinations - Post Consolidation - 3
Svh Bender Element Determinations - Post Consolidation - 3
Svh Bender Element Determinations - Post Consolidation - 3
Pvh Bender Element Determinations - Post Consolidation - 3
Pvh Bender Element Determinations - Post Consolidation - 3 | Bulk density |  | [Mg/m³]
Pvh Bender Element Determinations - Post Consolidation - 3 | Dry density |  | [Mg/m³]
Pvh Bender Element Determinations - Post Consolidation - 3 | Void ratio |  | [-]
Pvh Bender Element Determinations - Post Consolidation - 3 | Distance |  | [mm]
Pvh Bender Element Determinations - Post Consolidation - 3 | Effective radial pressure |  | [kPa]
Pvh Bender Element Determinations - Post Consolidation - 3 | Effective axial pressure |  | [kPa]
Pvh Bender Element Determinations - Post Consolidation - 3 | Input Wave Period | Peak-to-peak arrival time | Wavelength Ratio | Velocity | Mmax
Pvh Bender Element Determinations - Post Consolidation - 3 | [ms] | [ms] | [-] | [m/s] | [MPa]
Pvh Bender Element Determinations - Post Consolidation - 3
Pvh Bender Element Determinations - Post Consolidation - 3
Pvh Bender Element Determinations - Post Consolidation - 3
Pvh Bender Element Determinations - Post Consolidation - 3
Pvh Bender Element Determinations - Post Consolidation - 3
Pvh Bender Element Determinations - Post Consolidation - 3
Pvh Bender Element Determinations - Post Consolidation - 3
Pvh Bender Element Determinations - Post Consolidation - 3
Pvh Bender Element Determinations - Post Consolidation - 3
Pvh Bender Element Determinations - Post Consolidation - 3
Pvh Bender Element Determinations - Post Consolidation - 3
Pvh Bender Element Determinations - Post Consolidation - 3
Pvh Bender Element Determinations - Post Consolidation - 3
Pvh Bender Element Determinations - Post Consolidation - 3
Pvh Bender Element Determinations - Post Consolidation - 3
Pvh Bender Element Determinations - Post Consolidation - 3
Pvh Bender Element Determinations - Post Consolidation - 3
Pvh Bender Element Determinations - Post Consolidation - 3
Pvh Bender Element Determinations - Post Consolidation - 3
Pvh Bender Element Determinations - Post Consolidation - 3
Pvh Bender Element Determinations - Post Consolidation - 3
Pvh Bender Element Determinations - Post Consolidation - 3
Pvh Bender Element Determinations - Post Consolidation - 3
Pvh Bender Element Determinations - Post Consolidation - 3
Pvh Bender Element Determinations - Post Consolidation - 3
Pvh Bender Element Determinations - Post Consolidation - 3
Pvh Bender Element Determinations - Post Consolidation - 3
Pvh Bender Element Determinations - Post Consolidation - 3
Pvh Bender Element Determinations - Post Consolidation - 3
Pvh Bender Element Determinations - Post Consolidation - 3
Torsional Resonance Stage - 3
Torsional Resonance Stage - 3 | Average shear strain, g | Shear modulus, G | G/Gmax | Damping ratio, D
Torsional Resonance Stage - 3 | [%] | [MPa] | [-] | [%]
Torsional Resonance Stage - 3
Torsional Resonance Stage - 3
Torsional Resonance Stage - 3
Torsional Resonance Stage - 3
Torsional Resonance Stage - 3
Torsional Resonance Stage - 3
Torsional Resonance Stage - 3
Torsional Resonance Stage - 3
Torsional Resonance Stage - 3
Torsional Resonance Stage - 3
Torsional Resonance Stage - 3
Torsional Resonance Stage - 3
Torsional Resonance Stage - 3
Torsional Resonance Stage - 3
Torsional Resonance Stage - 3
Torsional Resonance Stage - 3
Torsional Resonance Stage - 3
Torsional Resonance Stage - 3
Torsional Resonance Stage - 3
Torsional Resonance Stage - 3
Torsional Resonance Stage - 3
Torsional Resonance Stage - 3
Torsional Resonance Stage - 3
Torsional Resonance Stage - 3
Torsional Resonance Stage - 3
Torsional Resonance Stage - 3
Torsional Resonance Stage - 3
Torsional Resonance Stage - 3
Torsional Resonance Stage - 3
Torsional Resonance Stage - 3
Flexural Resonance Stage - 3
Flexural Resonance Stage - 3 | Average flexural strain, e | Young's modulus, E | E/Emax | Damping ratio, D
Flexural Resonance Stage - 3 | [%] | [MPa] | [-] | [%]
Flexural Resonance Stage - 3
Flexural Resonance Stage - 3
Flexural Resonance Stage - 3
Flexural Resonance Stage - 3
Flexural Resonance Stage - 3
Flexural Resonance Stage - 3
Flexural Resonance Stage - 3
Flexural Resonance Stage - 3
Flexural Resonance Stage - 3
Flexural Resonance Stage - 3
Flexural Resonance Stage - 3
Flexural Resonance Stage - 3
Flexural Resonance Stage - 3
Flexural Resonance Stage - 3
Flexural Resonance Stage - 3
Flexural Resonance Stage - 3
Flexural Resonance Stage - 3
Flexural Resonance Stage - 3
Flexural Resonance Stage - 3
Flexural Resonance Stage - 3
Flexural Resonance Stage - 3
Flexural Resonance Stage - 3
Flexural Resonance Stage - 3
Flexural Resonance Stage - 3
Flexural Resonance Stage - 3
Flexural Resonance Stage - 3
Flexural Resonance Stage - 3
Flexural Resonance Stage - 3
Flexural Resonance Stage - 3
Flexural Resonance Stage - 3
Final specimen conditions
Final specimen conditions | Water content | 20.8141 | [%]
Final specimen conditions | Bulk density | 2.0884 | [Mg/m³]
Final specimen conditions | Dry density | 1.7286 | [Mg/m³]

## SATURATION
Saturation
D | H | F
Time | Pore-Water Pressure | Cell pressure | Back pressure
[hours] | [kPa] | [kPa] | [kPa]
3 | 154 | 210 | 100
12 | 271 | 310 | 200
24 | 380 | 410 | 300
28 | 489 | 510 | 400
36 | 595 | 610 | 500

## SVH BE - POST-SAT
SVH Bender Element Determinations - Post-Saturation
Time | Input wave period - source signal | Input wave period - received signal | Input wave period - source signal | Input wave period - received signal | Input wave period - source signal | Input wave period - received signal | Input wave period - source signal | Input wave period - received signal | Input wave period - source signal | Input wave period - received signal | Input wave period - source signal | Input wave period - received signal | Input wave period - source signal | Input wave period - received signal | Input wave period - source signal | Input wave period - received signal | Input wave period - source signal | Input wave period - received signal | Input wave period - source signal | Input wave period - received signal | Frequency | Gmax
[ms] | [ms] | [ms] | [ms] | [ms] | [ms] | [ms] | [ms] | [ms] | [ms] | [ms] | [ms] | [ms] | [ms] | [ms] | [ms] | [ms] | [ms] | [ms] | [ms] | [ms] | [Hz] | [MPa]

## PVH BE - POST-SAT
PVH Bender Element Determinations - Post-Saturation
Time | Input wave period - source signal | Input wave period - received signal | Input wave period - source signal | Input wave period - received signal | Input wave period - source signal | Input wave period - received signal | Input wave period - source signal | Input wave period - received signal | Input wave period - source signal | Input wave period - received signal | Input wave period - source signal | Input wave period - received signal | Input wave period - source signal | Input wave period - received signal | Input wave period - source signal | Input wave period - received signal | Input wave period - source signal | Input wave period - received signal | Input wave period - source signal | Input wave period - received signal | Frequency | Mmax
[ms] | [ms] | [ms] | [ms] | [ms] | [ms] | [ms] | [ms] | [ms] | [ms] | [ms] | [ms] | [ms] | [ms] | [ms] | [ms] | [ms] | [ms] | [ms] | [ms] | [ms] | [Hz] | [MPa]

## CONSOLIDATION - 1
Consolidation: Isotropic - 1 |  |  |  | Consolidation: Ansotropic - 1
Root time | Volumetric strain | External axial strain | Effective axial stress | Root time | Volumetric strain | External axial strain | Effective axial stress | s' | t | p' | q
[minutes0.5] | [%] | [%] | [kPa] | [minutes0.5] | [%] | [%] | [kPa] | [kPa] | [kPa] | [kPa] | [kPa]
0 | 0 | 0 | 22
1.4142 | 0.84136 | 0.173 | 62
2 | 1.1306 | 0.228 | 95
2.4495 | 1.3186 | 0.267 | 111
2.8284 | 1.4484 | 0.294 | 125
3.1623 | 1.5391 | 0.312 | 152
3.4641 | 1.6038 | 0.326 | 185
3.7417 | 1.6501 | 0.334 | 194
4 | 1.6837 | 0.341 | 198
4.2426 | 1.7092 | 0.346 | 201
4.4721 | 1.7296 | 0.35 | 205
4.6904 | 1.7454 | 0.353 | 211
4.899 | 1.7576 | 0.355 | 213
5.099 | 1.7678 | 0.357 | 214
5.2915 | 1.7764 | 0.358 | 215
5.4772 | 1.7846 | 0.36 | 216
5.6569 | 1.7917 | 0.361 | 216
5.831 | 1.7973 | 0.362 | 216
6 | 1.8024 | 0.363 | 216
6.1644 | 1.8075 | 0.364 | 216
6.3246 | 1.8121 | 0.365 | 216
6.4807 | 1.8161 | 0.366 | 216
6.6332 | 1.8197 | 0.366 | 216
6.7823 | 1.8223 | 0.367 | 216
6.9282 | 1.8253 | 0.367 | 216
7.0711 | 1.8289 | 0.368 | 216
7.2111 | 1.8319 | 0.368 | 216
7.3485 | 1.8345 | 0.369 | 216
7.4833 | 1.837 | 0.369 | 216
7.6158 | 1.8391 | 0.369 | 216
7.746 | 1.8416 | 0.37 | 216
7.874 | 1.8437 | 0.37 | 216
8 | 1.8452 | 0.37 | 216
8.124 | 1.8472 | 0.371 | 216
8.2462 | 1.8493 | 0.371 | 216
8.3666 | 1.8513 | 0.371 | 216
8.4853 | 1.8528 | 0.372 | 216
8.6023 | 1.8543 | 0.372 | 216
8.7178 | 1.8559 | 0.372 | 216
8.8318 | 1.8574 | 0.372 | 216
8.9443 | 1.8594 | 0.373 | 216
9.0554 | 1.8605 | 0.373 | 216
9.1652 | 1.8615 | 0.373 | 216
9.2736 | 1.863 | 0.373 | 216
9.3808 | 1.8645 | 0.373 | 216
9.4868 | 1.8661 | 0.374 | 216
9.5917 | 1.8671 | 0.374 | 216
9.6954 | 1.8681 | 0.374 | 216
9.798 | 1.8691 | 0.374 | 216
9.8995 | 1.8706 | 0.374 | 216
10 | 1.8722 | 0.375 | 216
10.0995 | 1.8732 | 0.375 | 216
10.198 | 1.8737 | 0.375 | 216
10.2956 | 1.8747 | 0.375 | 216
10.3923 | 1.8757 | 0.375 | 216
10.4881 | 1.8773 | 0.375 | 216
10.583 | 1.8778 | 0.375 | 216
10.6771 | 1.8783 | 0.376 | 216
10.7703 | 1.8793 | 0.376 | 216
10.8628 | 1.8808 | 0.376 | 216
10.9545 | 1.8818 | 0.376 | 216
11.0454 | 1.8824 | 0.376 | 216
11.1355 | 1.8829 | 0.376 | 216
11.225 | 1.8839 | 0.377 | 216
11.3137 | 1.8849 | 0.377 | 216
11.4018 | 1.8859 | 0.377 | 216
11.4891 | 1.8859 | 0.377 | 216
11.5758 | 1.8869 | 0.377 | 216
11.6619 | 1.888 | 0.377 | 216
11.7473 | 1.889 | 0.377 | 216
11.8322 | 1.89 | 0.377 | 216
11.9164 | 1.8905 | 0.377 | 216
12 | 1.8905 | 0.378 | 216
12.083 | 1.8915 | 0.378 | 216
12.1655 | 1.8925 | 0.378 | 216
12.2474 | 1.8931 | 0.378 | 216
12.3288 | 1.8936 | 0.378 | 216
12.4097 | 1.8941 | 0.378 | 216
12.49 | 1.8951 | 0.378 | 216
12.5698 | 1.8956 | 0.378 | 216
12.6491 | 1.8961 | 0.378 | 216
12.7279 | 1.8966 | 0.378 | 216
12.8062 | 1.8971 | 0.379 | 216
12.8841 | 1.8981 | 0.379 | 216
12.9615 | 1.8987 | 0.379 | 216
13.0384 | 1.8992 | 0.379 | 216
13.1149 | 1.8997 | 0.379 | 216
13.1909 | 1.9002 | 0.379 | 216
13.2665 | 1.9007 | 0.379 | 216
13.3417 | 1.9017 | 0.379 | 216
13.4164 | 1.9017 | 0.379 | 216
13.4907 | 1.9022 | 0.379 | 216
13.5647 | 1.9027 | 0.379 | 216
13.6382 | 1.9037 | 0.379 | 216
13.7113 | 1.9043 | 0.38 | 216
13.784 | 1.9048 | 0.38 | 216
13.8564 | 1.9048 | 0.38 | 216
13.9284 | 1.9053 | 0.38 | 216
14 | 1.9058 | 0.38 | 216
14.0712 | 1.9068 | 0.38 | 216
14.1421 | 1.9073 | 0.38 | 216
14.2127 | 1.9073 | 0.38 | 216
14.2829 | 1.9078 | 0.38 | 216
14.3527 | 1.9083 | 0.38 | 216
14.4222 | 1.9094 | 0.38 | 216
14.4914 | 1.9094 | 0.38 | 216
14.5602 | 1.9099 | 0.38 | 216
14.6287 | 1.9099 | 0.381 | 216
14.6969 | 1.9109 | 0.38 | 216
14.7648 | 1.9114 | 0.38 | 216
14.8324 | 1.9114 | 0.381 | 216
14.8997 | 1.9119 | 0.381 | 216
14.9666 | 1.9124 | 0.381 | 216
15.0333 | 1.9134 | 0.381 | 216
15.0997 | 1.9134 | 0.381 | 216
15.1658 | 1.9134 | 0.381 | 216
15.2315 | 1.9139 | 0.381 | 216
15.2971 | 1.9144 | 0.381 | 216
15.3623 | 1.9155 | 0.381 | 216
15.4272 | 1.916 | 0.381 | 216
15.4919 | 1.916 | 0.381 | 216
15.5563 | 1.916 | 0.381 | 216
15.6205 | 1.9165 | 0.381 | 216
15.6844 | 1.9175 | 0.381 | 216
15.748 | 1.9175 | 0.382 | 216
15.8114 | 1.9175 | 0.381 | 216
15.8745 | 1.918 | 0.381 | 216
15.9374 | 1.918 | 0.381 | 216
16 | 1.919 | 0.381 | 216
16.0624 | 1.9195 | 0.382 | 216
16.1245 | 1.9195 | 0.381 | 216
16.1864 | 1.9195 | 0.382 | 216
16.2481 | 1.92 | 0.381 | 216
16.3095 | 1.9206 | 0.382 | 216
16.3707 | 1.9211 | 0.382 | 216
16.4317 | 1.9206 | 0.381 | 216
16.4924 | 1.9216 | 0.382 | 216
16.5529 | 1.9216 | 0.382 | 216
16.6132 | 1.9226 | 0.382 | 216
16.6733 | 1.9226 | 0.382 | 216
16.7332 | 1.9231 | 0.382 | 216
16.7929 | 1.9231 | 0.382 | 216
16.8523 | 1.9241 | 0.382 | 216
16.9115 | 1.9241 | 0.382 | 216
16.9706 | 1.9246 | 0.382 | 216
17.0294 | 1.9246 | 0.382 | 216
17.088 | 1.9246 | 0.382 | 216
17.1464 | 1.9256 | 0.382 | 216
17.2047 | 1.9256 | 0.382 | 216
17.2627 | 1.9262 | 0.382 | 216
17.3205 | 1.9262 | 0.382 | 216
17.3781 | 1.9262 | 0.382 | 216
17.4356 | 1.9272 | 0.382 | 216
17.4929 | 1.9272 | 0.382 | 216
17.5499 | 1.9272 | 0.382 | 216
17.6068 | 1.9272 | 0.382 | 216
17.6635 | 1.9272 | 0.382 | 216
17.72 | 1.9282 | 0.382 | 216

## SVH BE - POST-CONSOL - 1
SVH Bender Element Determinations - Post-Consolidation - 1
Time | Input wave period - source signal | Input wave period - received signal | Input wave period - source signal | Input wave period - received signal | Input wave period - source signal | Input wave period - received signal | Input wave period - source signal | Input wave period - received signal | Input wave period - source signal | Input wave period - received signal | Input wave period - source signal | Input wave period - received signal | Input wave period - source signal | Input wave period - received signal | Input wave period - source signal | Input wave period - received signal | Input wave period - source signal | Input wave period - received signal | Input wave period - source signal | Input wave period - received signal | Frequency | Gmax
[ms] | [ms] | [ms] | [ms] | [ms] | [ms] | [ms] | [ms] | [ms] | [ms] | [ms] | [ms] | [ms] | [ms] | [ms] | [ms] | [ms] | [ms] | [ms] | [ms] | [ms] | [Hz] | [MPa]

## PVH BE - POST-CONSOL - 1
PVH Bender Element Determinations - Post-Consolidation - 1
Time | Input wave period - source signal | Input wave period - received signal | Input wave period - source signal | Input wave period - received signal | Input wave period - source signal | Input wave period - received signal | Input wave period - source signal | Input wave period - received signal | Input wave period - source signal | Input wave period - received signal | Input wave period - source signal | Input wave period - received signal | Input wave period - source signal | Input wave period - received signal | Input wave period - source signal | Input wave period - received signal | Input wave period - source signal | Input wave period - received signal | Input wave period - source signal | Input wave period - received signal | Frequency | Mmax
[ms] | [ms] | [ms] | [ms] | [ms] | [ms] | [ms] | [ms] | [ms] | [ms] | [ms] | [ms] | [ms] | [ms] | [ms] | [ms] | [ms] | [ms] | [ms] | [ms] | [ms] | [Hz] | [MPa]

## TORSIONAL RES - 1
Torsional Resonance Stage - 1
Average shear strain, g | Shear Modulus, G | Excess Pore Water Pressure | Volumetric Strain | External Axial Strain | Normalised Shear Modulus G/Gmax | Damping ratio, D
[%] | [MPa] | [kPa] | [%] | [%] | [-] | [%]
0.00018 | 111.115 | 0 |  |  | 1 | 0.939
0.00026 | 111.211 | 0.6 |  |  | 1.0009 | 0.952
0.00035 | 110.93 | 0.9 |  |  | 0.99834 | 0.94
0.00051 | 110.77 | 1 |  |  | 0.9969 | 0.979
0.00068 | 110.66 | 1.8 |  |  | 0.99591 | 0.975
0.00083 | 110.499 | 2 |  |  | 0.99446 | 0.993
0.00113 | 109.9 | 2.3 |  |  | 0.98907 | 1.039
0.00154 | 108.98 | 2.7 |  |  | 0.98079 | 1.112
0.00264 | 106.85 | 2.8 |  |  | 0.96162 | 1.395
0.00356 | 104.96 | 3.2 |  |  | 0.94461 | 1.576
0.00512 | 102.87 | 3.6 |  |  | 0.9258 | 1.851
0.00646 | 100.8 | 4 |  |  | 0.90717 | 2.143
0.00756 | 98.255 | 4.4 |  |  | 0.88426 | 2.311
0.00916 | 95.26 | 5.3 |  |  | 0.85731 | 2.532
0.01077 | 92.4 | 6.1 |  |  | 0.83157 | 2.709
0.01312 | 88.5 | 7.2 |  |  | 0.79647 | 3.056
0.01732 | 83.02 | 9.8 |  |  | 0.74715 | 3.613
0.02184 | 77.85 | 13.9 |  |  | 0.70063 | 4.086
0.02648 | 73.129 | 19.4 |  |  | 0.65814 | 4.486
0.0342 | 67.448 | 27.2 |  |  | 0.60701 | 5.281
0.04587 | 60.51 | 39.8 |  |  | 0.54457 | 6.022

## FLEXURAL RES - 1
Flexural Resonance Stage - 1
Average flexural strain, e | Young's modulus, E | Excess Pore-water Pressure | Volumetric Strain | External Axial Strain | Normalised Young's modulus E/Emax | Damping ratio, D
[%] | [MPa] | [kPa] | [%] | [%] | [-] | [%]

## CONSOLIDATION - 2
Consolidation: Isotropic - 2 |  |  |  | Consolidation: Ansotropic - 2
Root time | Volumetric strain | External axial strain | Effective axial stress | Root time | Volumetric strain | External axial strain | Effective axial stress | s' | t | p' | q
[minutes0.5] | [%] | [%] | [kPa] | [minutes0.5] | [%] | [%] | [kPa] | [kPa] | [kPa] | [kPa] | [kPa]

## SVH BE - POST-CONSOL - 2
SVH Bender Element Determinations - Post-Consolidation - 2
Time | Input wave period - source signal | Input wave period - received signal | Input wave period - source signal | Input wave period - received signal | Input wave period - source signal | Input wave period - received signal | Input wave period - source signal | Input wave period - received signal | Input wave period - source signal | Input wave period - received signal | Input wave period - source signal | Input wave period - received signal | Input wave period - source signal | Input wave period - received signal | Input wave period - source signal | Input wave period - received signal | Input wave period - source signal | Input wave period - received signal | Input wave period - source signal | Input wave period - received signal | Frequency | Gmax
[ms] | [ms] | [ms] | [ms] | [ms] | [ms] | [ms] | [ms] | [ms] | [ms] | [ms] | [ms] | [ms] | [ms] | [ms] | [ms] | [ms] | [ms] | [ms] | [ms] | [ms] | [Hz] | [MPa]
1

## PVH BE - POST-CONSOL - 2
PVH Bender Element Determinations - Post-Consolidation - 2
Time | Input wave period - source signal | Input wave period - received signal | Input wave period - source signal | Input wave period - received signal | Input wave period - source signal | Input wave period - received signal | Input wave period - source signal | Input wave period - received signal | Input wave period - source signal | Input wave period - received signal | Input wave period - source signal | Input wave period - received signal | Input wave period - source signal | Input wave period - received signal | Input wave period - source signal | Input wave period - received signal | Input wave period - source signal | Input wave period - received signal | Input wave period - source signal | Input wave period - received signal | Frequency | Mmax
[ms] | [ms] | [ms] | [ms] | [ms] | [ms] | [ms] | [ms] | [ms] | [ms] | [ms] | [ms] | [ms] | [ms] | [ms] | [ms] | [ms] | [ms] | [ms] | [ms] | [ms] | [Hz] | [MPa]

## TORSIONAL RES - 2
Torsional Resonance Stage - 2
Average shear strain, g | Shear Modulus, G | Excess Pore-water Pressure | Volumetric Strain | External Axial Strain | Normalised Shear Modulus G/Gmax | Damping ratio, D
[%] | [MPa] | [kPa] | [%] | [%] | [-] | [%]

## FLEXURAL RES - 2
Flexural Resonance Stage - 2
Average flexural strain, e | Young's modulus, E | Excess Pore-water Pressure | Volumetric Strain | External Axial Strain | Normalised Young's modulus E/Emax | Damping ratio, D
[%] | [MPa] | [kPa] | [%] | [%] | [-] | [%]

## CONSOLIDATION - 3
Consolidation: Isotropic - 3 |  |  |  | Consolidation: Ansotropic - 3
Root time | Volumetric strain | External axial strain | Effective axial stress | Root time | Volumetric strain | External axial strain | Effective axial stress | s' | t | p' | q
[minutes0.5] | [%] | [%] | [kPa] | [minutes0.5] | [%] | [%] | [kPa] | [kPa] | [kPa] | [kPa] | [kPa]

## SVH BE - POST-CONSOL - 3
SVH Bender Element Determinations - Post-Consolidation - 3
Time | Input wave period - source signal | Input wave period - received signal | Input wave period - source signal | Input wave period - received signal | Input wave period - source signal | Input wave period - received signal | Input wave period - source signal | Input wave period - received signal | Input wave period - source signal | Input wave period - received signal | Input wave period - source signal | Input wave period - received signal | Input wave period - source signal | Input wave period - received signal | Input wave period - source signal | Input wave period - received signal | Input wave period - source signal | Input wave period - received signal | Input wave period - source signal | Input wave period - received signal | Frequency | Gmax
[ms] | [ms] | [ms] | [ms] | [ms] | [ms] | [ms] | [ms] | [ms] | [ms] | [ms] | [ms] | [ms] | [ms] | [ms] | [ms] | [ms] | [ms] | [ms] | [ms] | [ms] | [Hz] | [MPa]

## PVH BE - POST-CONSOL - 3
PVH Bender Element Determinations - Post-Consolidation - 3
Time | Input wave period - source signal | Input wave period - received signal | Input wave period - source signal | Input wave period - received signal | Input wave period - source signal | Input wave period - received signal | Input wave period - source signal | Input wave period - received signal | Input wave period - source signal | Input wave period - received signal | Input wave period - source signal | Input wave period - received signal | Input wave period - source signal | Input wave period - received signal | Input wave period - source signal | Input wave period - received signal | Input wave period - source signal | Input wave period - received signal | Input wave period - source signal | Input wave period - received signal | Frequency | Mmax
[ms] | [ms] | [ms] | [ms] | [ms] | [ms] | [ms] | [ms] | [ms] | [ms] | [ms] | [ms] | [ms] | [ms] | [ms] | [ms] | [ms] | [ms] | [ms] | [ms] | [ms] | [Hz] | [MPa]

## TORSIONAL RES - 3
Torsional Resonance Stage - 3
Average shear strain, g | Shear Modulus, G | Excess Pore-water Pressure | Volumetric Strain | External Axial Strain | Normalised Shear Modulus G/Gmax | Damping ratio, D
[%] | [MPa] | [kPa] | [%] | [%] | [-] | [%]

## FLEXURAL RES - 3
Flexural Resonance Stage - 3
Average flexural strain, e | Young's modulus, E | Excess Pore-water Pressure | Volumetric Strain | External Axial Strain | Normalised Young's modulus E/Emax | Damping ratio, D
[%] | [MPa] | [kPa] | [%] | [%] | [-] | [%]