## General
ID | Test Identification
Test Identification | Borehole | NWZ-BH-5080
Test Identification | Sample | 10-5
Test Identification | Depth | 9.15 | [m]
Specimen Visual Description
Specimen Visual Description | Sandy silt
Initial Specimen Conditions
Initial Specimen Conditions | Test start date | 2024-07-12
Initial Specimen Conditions | Mould outer / inner diameter | 100 / 70 | [mm]
Initial Specimen Conditions | Weight of soil | 41.63 | [g]
Initial Specimen Conditions | Water content | 15.8804 | [%]
Initial Specimen Conditions | Bulk density | 2.0786 | [Mg/m3]
Initial Specimen Conditions | Dry density | 1.7938 | [Mg/m3]
Initial Specimen Conditions | Material retained on 425 mm sieve | 0 | [%]
Test Conditions
Test Conditions | Interface type | Soil - Steel
Test Conditions | Initial interface roughness | 10.18 | [µm]
Test Conditions | Final interface roughness | 10.14 | [µm]
Consolidation - Before Fast Shear
Consolidation - Before Fast Shear | Consolidation pressure | 97 | [kPa]
Consolidation - Before Fast Shear | Vertical displacement | 0.12 | [mm]
Consolidation - Before Fast Shear | Vertical strain | 2.4 | [%]
Fast Shear - Stage 1
Fast Shear - Stage 1 | Normal Stress | 97 | [kPa]
Fast Shear - Stage 1 | Vertical displacement | 0.17 | [mm]
Fast Shear - Stage 1 | Vertical strain | 3.4 | [%]
Fast Shear - Stage 1 | Horizontal displacement | 200 | [mm]
Fast Shear - Stage 1 | Rate of horizontal displacement | 500 | [mm/min]
At peak stress
Fast Shear - Stage 1 - At peak stress | Shear stress | 44.6797 | [kPa]
Fast Shear - Stage 1 - At peak stress | Horizontal displacement | 116.6667 | [mm]
Fast Shear - Stage 2
Fast Shear - Stage 2 | Normal Stress | 97 | [kPa]
Fast Shear - Stage 2 | Vertical displacement | 0.23 | [mm]
Fast Shear - Stage 2 | Vertical strain | 4.6 | [%]
Fast Shear - Stage 2 | Horizontal displacement | 400 | [mm]
Fast Shear - Stage 2 | Rate of horizontal displacement | 500 | [mm/min]
At peak stress
Fast Shear - Stage 2 - At peak stress | Shear stress | 42.1506 | [kPa]
Fast Shear - Stage 2 - At peak stress | Horizontal displacement | 208.3333 | [mm]
Fast Shear - Stage 3
Fast Shear - Stage 3 | Normal Stress | 97 | [kPa]
Fast Shear - Stage 3 | Vertical displacement | 0.24 | [mm]
Fast Shear - Stage 3 | Vertical strain | 4.8 | [%]
Fast Shear - Stage 3 | Horizontal displacement | 600 | [mm]
Fast Shear - Stage 3 | Rate of horizontal displacement | 500 | [mm/min]
At peak stress
Fast Shear - Stage 3 - At peak stress | Shear stress | 40.8861 | [kPa]
Fast Shear - Stage 3 - At peak stress | Horizontal displacement | 450 | [mm]
Fast Shear - Stage 4
Fast Shear - Stage 4 | Normal Stress | 97 | [kPa]
Fast Shear - Stage 4 | Vertical displacement | 0.29 | [mm]
Fast Shear - Stage 4 | Vertical strain | 5.8 | [%]
Fast Shear - Stage 4 | Horizontal displacement | 800 | [mm]
Fast Shear - Stage 4 | Rate of horizontal displacement | 500 | [mm/min]
At peak stress
Fast Shear - Stage 4 - At peak stress | Shear stress | 40.8861 | [kPa]
Fast Shear - Stage 4 - At peak stress | Horizontal displacement | 608.3333 | [mm]
Fast Shear - Stage 5
Fast Shear - Stage 5 | Normal Stress | 97 | [kPa]
Fast Shear - Stage 5 | Vertical displacement | 0.35 | [mm]
Fast Shear - Stage 5 | Vertical strain | 7 | [%]
Fast Shear - Stage 5 | Horizontal displacement | 1000 | [mm]
Fast Shear - Stage 5 | Rate of horizontal displacement | 500 | [mm/min]
At peak stress
Fast Shear - Stage 5 - At peak stress | Shear stress | 40.8861 | [kPa]
Fast Shear - Stage 5 - At peak stress | Horizontal displacement | 816.6667 | [mm]
Consolidation - Before Slow Shear
Consolidation - Before Slow Shear | Consolidation pressure | 167 | [kPa]
Consolidation - Before Slow Shear | Vertical displacement | 0.36 | [mm]
Consolidation - Before Slow Shear | Vertical strain | 7.2 | [%]
Slow Shear
Slow Shear | Normal stress | 167 | [kPa]
Slow Shear | Vertical displacement | 0.37 | [mm]
Slow Shear | Vertical strain | 7.4 | [%]
Slow Shear | Horizontal displacement | 20.02 | [mm]
Slow Shear | Rate of horizontal displacement | 0.02 | [mm/min]
At peak stress
Slow Shear - At peak stress | Shear stress | 66.598 | [kPa]
Slow Shear - At peak stress | Horizontal displacement | 0.68667 | [mm]
Slow Shear - At peak stress | Shear angle | 21.7416 | [°]
At residual stress
Slow Shear - At residual stress | Shear stress | 61.9614 | [kPa]
Slow Shear - At residual stress | Horizontal displacement | 20.02 | [mm]
Slow Shear - At residual stress | Vertical displacement | 0.01 | [mm]
Slow Shear - At residual stress | Vertical strain | 0.2 | [%]
Slow Shear - At residual stress | Shear angle | 20.3562 | [°]
SLOW SHEAR STAGE - 5
| Consolidation pressure |  | [kPa]
| Vertical displacement |  | [mm]
| Vertical strain |  | [%]
| Horizontal displacement |  | [mm]
| Machine speed |  | [mm/min]
At peak stress
| Shear stress |  | [kPa]
| Horizontal displacement |  | [mm]
| Shear angle |  | [°]
At residual stress
| Shear stress |  | [kPa]
| Horizontal displacement |  | [mm]
| Shear angle |  | [°]
FINAL CONDITIONS
| Water content | 18.8265 | [%]

## Consolidation - 1
Consolidation - Before Fast Shear
Root time | Vertical Displacement
[min] | [mm]
0 | 0
0.31623 | 0.1
0.5 | 0.1
0.70711 | 0.1
1 | 0.11
1.4142 | 0.11
2 | 0.12
2.8284 | 0.12
3.873 | 0.12
5.4772 | 0.12
7.746 | 0.12
10.9545 | 0.12
13.4164 | 0.12
15.4919 | 0.12
21.9089 | 0.12
37.9473 | 0.12

## Fast Shearing - 1
Fast Shear - Stage 1
Horizontal Displacement | Stress Ratio t/s'n | Shear Stress
[mm] | [-] | [kPa]
0 | 0 | 0
8.3333 | 0.43889 | 42.5721
16.6667 | 0.44323 | 42.9936
25 | 0.44323 | 42.9936
33.3333 | 0.43889 | 42.5721
41.6667 | 0.43889 | 42.5721
50 | 0.43889 | 42.5721
58.3333 | 0.44323 | 42.9936
66.6667 | 0.44758 | 43.4151
75 | 0.44758 | 43.4151
83.3333 | 0.45192 | 43.8366
91.6667 | 0.45192 | 43.8366
100 | 0.45192 | 43.8366
108.3333 | 0.45627 | 44.2582
116.6667 | 0.46062 | 44.6797
125 | 0.46062 | 44.6797
133.3333 | 0.45192 | 43.8366
141.6667 | 0.44758 | 43.4151
150 | 0.45192 | 43.8366
158.3333 | 0.45192 | 43.8366
166.6667 | 0.44323 | 42.9936
175 | 0.43889 | 42.5721
183.3333 | 0.43454 | 42.1506
191.6667 | 0.43454 | 42.1506
200 | 0.42585 | 41.3076

## Fast Shearing - 2
Fast Shear - Stage 2
Horizontal Displacement | Stress Ratio t/s'n | Shear Stress
[mm] | [-] | [kPa]
200 | 0 | 0
208.3333 | 0.43454 | 42.1506
216.6667 | 0.42585 | 41.3076
225 | 0.41716 | 40.4646
233.3333 | 0.40412 | 39.2001
241.6667 | 0.40847 | 39.6216
250 | 0.41282 | 40.0431
258.3333 | 0.41282 | 40.0431
266.6667 | 0.42151 | 40.8861
275 | 0.42585 | 41.3076
283.3333 | 0.4302 | 41.7291
291.6667 | 0.4302 | 41.7291
300 | 0.4302 | 41.7291
308.3333 | 0.42585 | 41.3076
316.6667 | 0.42151 | 40.8861
325 | 0.41716 | 40.4646
333.3333 | 0.41282 | 40.0431
341.6667 | 0.40847 | 39.6216
350 | 0.41282 | 40.0431
358.3333 | 0.40847 | 39.6216
366.6667 | 0.42151 | 40.8861
375 | 0.41282 | 40.0431
383.3333 | 0.40847 | 39.6216
391.6667 | 0.40847 | 39.6216
400 | 0.40847 | 39.6216

## Fast Shearing - 3
Fast Shear - Stage 3
Horizontal Displacement | Stress Ratio t/s'n | Shear Stress
[mm] | [-] | [kPa]
400 | 0 | 0
408.3333 | 0.41282 | 40.0431
416.6667 | 0.39543 | 38.3571
425 | 0.39543 | 38.3571
433.3333 | 0.40847 | 39.6216
441.6667 | 0.41716 | 40.4646
450 | 0.42151 | 40.8861
458.3333 | 0.41716 | 40.4646
466.6667 | 0.40412 | 39.2001
475 | 0.39109 | 37.9356
483.3333 | 0.39109 | 37.9356
491.6667 | 0.39978 | 38.7786
500 | 0.39978 | 38.7786
508.3333 | 0.39543 | 38.3571
516.6667 | 0.39543 | 38.3571
525 | 0.39109 | 37.9356
533.3333 | 0.39109 | 37.9356
541.6667 | 0.39109 | 37.9356
550 | 0.39543 | 38.3571
558.3333 | 0.39543 | 38.3571
566.6667 | 0.39543 | 38.3571
575 | 0.39543 | 38.3571
583.3333 | 0.39543 | 38.3571
591.6667 | 0.39978 | 38.7786
600 | 0.40412 | 39.2001

## Fast Shearing - 4
Fast Shear - Stage 4
Horizontal Displacement | Stress Ratio t/s'n | Shear Stress
[mm] | [-] | [kPa]
600 | 0 | 0
608.3333 | 0.42151 | 40.8861
616.6667 | 0.41282 | 40.0431
625 | 0.39978 | 38.7786
633.3333 | 0.40847 | 39.6216
641.6667 | 0.41716 | 40.4646
650 | 0.41282 | 40.0431
658.3333 | 0.40847 | 39.6216
666.6667 | 0.39978 | 38.7786
675 | 0.40412 | 39.2001
683.3333 | 0.39978 | 38.7786
691.6667 | 0.40847 | 39.6216
700 | 0.41716 | 40.4646
708.3333 | 0.41716 | 40.4646
716.6667 | 0.41716 | 40.4646
725 | 0.40847 | 39.6216
733.3333 | 0.41282 | 40.0431
741.6667 | 0.41282 | 40.0431
750 | 0.39978 | 38.7786
758.3333 | 0.39543 | 38.3571
766.6667 | 0.39543 | 38.3571
775 | 0.39978 | 38.7786
783.3333 | 0.40412 | 39.2001
791.6667 | 0.40412 | 39.2001
800 | 0.40847 | 39.6216

## Fast Shearing - 5
Fast Shear - Stage 5
Horizontal Displacement | Stress Ratio t/s'n | Shear Stress
[mm] | [-] | [kPa]
800 | 0 | 0
808.3333 | 0.29114 | 28.2409
816.6667 | 0.42151 | 40.8861
825 | 0.41716 | 40.4646
833.3333 | 0.41716 | 40.4646
841.6667 | 0.41282 | 40.0431
850 | 0.40847 | 39.6216
858.3333 | 0.39543 | 38.3571
866.6667 | 0.39978 | 38.7786
875 | 0.39543 | 38.3571
883.3333 | 0.39543 | 38.3571
891.6667 | 0.39978 | 38.7786
900 | 0.39543 | 38.3571
908.3333 | 0.39109 | 37.9356
916.6667 | 0.39978 | 38.7786
925 | 0.39543 | 38.3571
933.3333 | 0.38674 | 37.5141
941.6667 | 0.39543 | 38.3571
950 | 0.39109 | 37.9356
958.3333 | 0.39109 | 37.9356
966.6667 | 0.39543 | 38.3571
975 | 0.39543 | 38.3571
983.3333 | 0.39543 | 38.3571
991.6667 | 0.39543 | 38.3571
1000 | 0.39109 | 37.9356

## Consolidation - 2
Consolidation - Before Slow Shear
Root time | Vertical Displacement
[min] | [mm]
0 | 0.35
0.31623 | 0.35
0.5 | 0.35
0.70711 | 0.35
1 | 0.36
1.4142 | 0.36
2 | 0.36
2.8284 | 0.36
3.873 | 0.36
5.4772 | 0.36
7.746 | 0.36
10.9545 | 0.36
13.4164 | 0.36
15.4919 | 0.36
21.9089 | 0.36
37.9473 | 0.36

## Slow Shearing
Slow Shear Stage
Horizontal Displacement | Vertical Displacement | Stress Ratio t/s'n | Angle of Shearing Resistance | Shear Stress
[mm] | [mm] | [-] | [º] | [kPa]
0 | 0 | 0 | 0 | 0
0.02 | 0 | 0.030288 | 1.7348 | 5.0581
0.35333 | 0 | 0.38617 | 21.1151 | 64.4905
0.68667 | 0 | 0.39879 | 21.7416 | 66.598
1.02 | 0 | 0.39879 | 21.7416 | 66.598
1.3533 | 0 | 0.39627 | 21.6168 | 66.1765
1.6867 | 0 | 0.39374 | 21.4917 | 65.755
2.02 | 0 | 0.39122 | 21.3664 | 65.3335
2.3533 | 0 | 0.38869 | 21.2408 | 64.912
2.6867 | 0 | 0.38869 | 21.2408 | 64.912
3.02 | 0 | 0.38617 | 21.1151 | 64.4905
3.3533 | 0 | 0.38617 | 21.1151 | 64.4905
3.6867 | 0 | 0.38365 | 20.9891 | 64.0689
4.02 | 0 | 0.38365 | 20.9891 | 64.0689
4.3533 | 0 | 0.38112 | 20.863 | 63.6474
4.6867 | 0 | 0.3786 | 20.7366 | 63.2259
5.02 | 0.01 | 0.38112 | 20.863 | 63.6474
5.3533 | 0.01 | 0.38112 | 20.863 | 63.6474
5.6867 | 0.01 | 0.38112 | 20.863 | 63.6474
6.02 | 0.01 | 0.38112 | 20.863 | 63.6474
6.3533 | 0.01 | 0.3786 | 20.7366 | 63.2259
6.6867 | 0.01 | 0.38112 | 20.863 | 63.6474
7.02 | 0.01 | 0.38365 | 20.9891 | 64.0689
7.3533 | 0.01 | 0.3786 | 20.7366 | 63.2259
7.6867 | 0.01 | 0.38112 | 20.863 | 63.6474
8.02 | 0.01 | 0.38112 | 20.863 | 63.6474
8.3533 | 0.01 | 0.38112 | 20.863 | 63.6474
8.6867 | 0.01 | 0.3786 | 20.7366 | 63.2259
9.02 | 0.01 | 0.38112 | 20.863 | 63.6474
9.3533 | 0.01 | 0.3786 | 20.7366 | 63.2259
9.6867 | 0.01 | 0.38112 | 20.863 | 63.6474
10.02 | 0.01 | 0.3786 | 20.7366 | 63.2259
10.3533 | 0.01 | 0.3786 | 20.7366 | 63.2259
10.6867 | 0.01 | 0.3786 | 20.7366 | 63.2259
11.02 | 0.01 | 0.3786 | 20.7366 | 63.2259
11.3533 | 0.01 | 0.38112 | 20.863 | 63.6474
11.6867 | 0.01 | 0.3786 | 20.7366 | 63.2259
12.02 | 0.01 | 0.37607 | 20.61 | 62.8044
12.3533 | 0.01 | 0.3786 | 20.7366 | 63.2259
12.6867 | 0.01 | 0.3786 | 20.7366 | 63.2259
13.02 | 0.01 | 0.37607 | 20.61 | 62.8044
13.3533 | 0.01 | 0.3786 | 20.7366 | 63.2259
13.6867 | 0.01 | 0.3786 | 20.7366 | 63.2259
14.02 | 0.01 | 0.37607 | 20.61 | 62.8044
14.3533 | 0.01 | 0.3786 | 20.7366 | 63.2259
14.6867 | 0.01 | 0.3786 | 20.7366 | 63.2259
15.02 | 0.01 | 0.37607 | 20.61 | 62.8044
15.3533 | 0.01 | 0.37607 | 20.61 | 62.8044
15.6867 | 0.01 | 0.37607 | 20.61 | 62.8044
16.02 | 0.01 | 0.37607 | 20.61 | 62.8044
16.3533 | 0.01 | 0.37355 | 20.4832 | 62.3829
16.6867 | 0.01 | 0.37355 | 20.4832 | 62.3829
17.02 | 0.01 | 0.37607 | 20.61 | 62.8044
17.3533 | 0.01 | 0.37355 | 20.4832 | 62.3829
17.6867 | 0.01 | 0.37355 | 20.4832 | 62.3829
18.02 | 0.01 | 0.37355 | 20.4832 | 62.3829
18.3533 | 0.01 | 0.37103 | 20.3562 | 61.9614
18.6867 | 0.01 | 0.37355 | 20.4832 | 62.3829
19.02 | 0.01 | 0.37103 | 20.3562 | 61.9614
19.3533 | 0.01 | 0.37103 | 20.3562 | 61.9614
19.6867 | 0.01 | 0.37103 | 20.3562 | 61.9614
20.02 | 0.01 | 0.37103 | 20.3562 | 61.9614