## General
ID | Test Identification
Test Identification | Borehole | NWZ-BH-5083
Test Identification | Sample | 07-2
Test Identification | Depth | 6.5 | [m]
Specimen Visual Description
Specimen Visual Description | Sandy silty clay
Initial Specimen Conditions
Initial Specimen Conditions | Test start date | 2024-06-06
Initial Specimen Conditions | Mould outer / inner diameter | 100 / 70 | [mm]
Initial Specimen Conditions | Weight of soil | 43.44 | [g]
Initial Specimen Conditions | Water content | 18.819 | [%]
Initial Specimen Conditions | Bulk density | 2.169 | [Mg/m3]
Initial Specimen Conditions | Dry density | 1.8255 | [Mg/m3]
Initial Specimen Conditions | Material retained on 425 mm sieve | 0 | [%]
Test Conditions
Test Conditions | Interface type | Soil - Steel
Test Conditions | Initial interface roughness | 10.08 | [µm]
Test Conditions | Final interface roughness | 10.05 | [µm]
Consolidation - Before Fast Shear
Consolidation - Before Fast Shear | Consolidation pressure | 80 | [kPa]
Consolidation - Before Fast Shear | Vertical displacement | 0.19 | [mm]
Consolidation - Before Fast Shear | Vertical strain | 3.8 | [%]
Fast Shear - Stage 1
Fast Shear - Stage 1 | Normal Stress | 80 | [kPa]
Fast Shear - Stage 1 | Vertical displacement | 0.33 | [mm]
Fast Shear - Stage 1 | Vertical strain | 6.6 | [%]
Fast Shear - Stage 1 | Horizontal displacement | 200 | [mm]
Fast Shear - Stage 1 | Rate of horizontal displacement | 500 | [mm/min]
At peak stress
Fast Shear - Stage 1 - At peak stress | Shear stress | 40.8861 | [kPa]
Fast Shear - Stage 1 - At peak stress | Horizontal displacement | 183.3333 | [mm]
Fast Shear - Stage 2
Fast Shear - Stage 2 | Normal Stress | 80 | [kPa]
Fast Shear - Stage 2 | Vertical displacement | 0.37 | [mm]
Fast Shear - Stage 2 | Vertical strain | 7.4 | [%]
Fast Shear - Stage 2 | Horizontal displacement | 400 | [mm]
Fast Shear - Stage 2 | Rate of horizontal displacement | 500 | [mm/min]
At peak stress
Fast Shear - Stage 2 - At peak stress | Shear stress | 41.7291 | [kPa]
Fast Shear - Stage 2 - At peak stress | Horizontal displacement | 358.3333 | [mm]
Fast Shear - Stage 3
Fast Shear - Stage 3 | Normal Stress | 80 | [kPa]
Fast Shear - Stage 3 | Vertical displacement | 0.41 | [mm]
Fast Shear - Stage 3 | Vertical strain | 8.2 | [%]
Fast Shear - Stage 3 | Horizontal displacement | 600 | [mm]
Fast Shear - Stage 3 | Rate of horizontal displacement | 500 | [mm/min]
At peak stress
Fast Shear - Stage 3 - At peak stress | Shear stress | 41.7291 | [kPa]
Fast Shear - Stage 3 - At peak stress | Horizontal displacement | 416.6667 | [mm]
Fast Shear - Stage 4
Fast Shear - Stage 4 | Normal Stress | 80 | [kPa]
Fast Shear - Stage 4 | Vertical displacement | 0.45 | [mm]
Fast Shear - Stage 4 | Vertical strain | 9 | [%]
Fast Shear - Stage 4 | Horizontal displacement | 800 | [mm]
Fast Shear - Stage 4 | Rate of horizontal displacement | 500 | [mm/min]
At peak stress
Fast Shear - Stage 4 - At peak stress | Shear stress | 42.1506 | [kPa]
Fast Shear - Stage 4 - At peak stress | Horizontal displacement | 608.3333 | [mm]
Fast Shear - Stage 5
Fast Shear - Stage 5 | Normal Stress | 80 | [kPa]
Fast Shear - Stage 5 | Vertical displacement | 0.49 | [mm]
Fast Shear - Stage 5 | Vertical strain | 9.8 | [%]
Fast Shear - Stage 5 | Horizontal displacement | 1000 | [mm]
Fast Shear - Stage 5 | Rate of horizontal displacement | 500 | [mm/min]
At peak stress
Fast Shear - Stage 5 - At peak stress | Shear stress | 40.4646 | [kPa]
Fast Shear - Stage 5 - At peak stress | Horizontal displacement | 916.6667 | [mm]
Consolidation - Before Slow Shear
Consolidation - Before Slow Shear | Consolidation pressure | 134 | [kPa]
Consolidation - Before Slow Shear | Vertical displacement | 0.52 | [mm]
Consolidation - Before Slow Shear | Vertical strain | 10.4 | [%]
Slow Shear
Slow Shear | Normal stress | 134 | [kPa]
Slow Shear | Vertical displacement | 0.53 | [mm]
Slow Shear | Vertical strain | 10.6 | [%]
Slow Shear | Horizontal displacement | 18.7 | [mm]
Slow Shear | Rate of horizontal displacement | 0.02 | [mm/min]
At peak stress
Slow Shear - At peak stress | Shear stress | 73.7636 | [kPa]
Slow Shear - At peak stress | Horizontal displacement | 0.7 | [mm]
Slow Shear - At peak stress | Shear angle | 28.8317 | [°]
At residual stress
Slow Shear - At residual stress | Shear stress | 69.97 | [kPa]
Slow Shear - At residual stress | Horizontal displacement | 18.7 | [mm]
Slow Shear - At residual stress | Vertical displacement | 0.01 | [mm]
Slow Shear - At residual stress | Vertical strain | 0.2 | [%]
Slow Shear - At residual stress | Shear angle | 27.572 | [°]
SLOW SHEAR STAGE - 5
| Consolidation pressure |  | [kPa]
| Vertical displacement |  | [mm]
| Vertical strain |  | [%]
| Horizontal displacement |  | [mm]
| Machine speed |  | [mm/min]
At peak stress
| Shear stress |  | [kPa]
| Horizontal displacement |  | [mm]
| Shear angle |  | [°]
At residual stress
| Shear stress |  | [kPa]
| Horizontal displacement |  | [mm]
| Shear angle |  | [°]
FINAL CONDITIONS
| Water content | 15.644 | [%]

## Consolidation - 1
Consolidation - Before Fast Shear
Root time | Vertical Displacement
[min] | [mm]
0 | 0
0.31623 | 0.12
0.5 | 0.15
0.70711 | 0.15
1 | 0.16
1.4142 | 0.18
2 | 0.18
2.8284 | 0.18
3.873 | 0.18
5.4772 | 0.19
7.746 | 0.19
10.9545 | 0.19
13.4164 | 0.19
15.4919 | 0.19
21.9089 | 0.19
37.9473 | 0.19

## Fast Shearing - 1
Fast Shear - Stage 1
Horizontal Displacement | Stress Ratio t/s'n | Shear Stress
[mm] | [-] | [kPa]
0 | 0 | 0
8.3333 | 0.40043 | 32.0345
16.6667 | 0.39516 | 31.613
25 | 0.4057 | 32.456
33.3333 | 0.42151 | 33.7205
41.6667 | 0.43204 | 34.5635
50 | 0.43731 | 34.985
58.3333 | 0.44258 | 35.4065
66.6667 | 0.44785 | 35.828
75 | 0.45312 | 36.2495
83.3333 | 0.46366 | 37.0925
91.6667 | 0.46893 | 37.5141
100 | 0.46893 | 37.5141
108.3333 | 0.47946 | 38.3571
116.6667 | 0.49 | 39.2001
125 | 0.49527 | 39.6216
133.3333 | 0.50581 | 40.4646
141.6667 | 0.50581 | 40.4646
150 | 0.50054 | 40.0431
158.3333 | 0.50054 | 40.0431
166.6667 | 0.50581 | 40.4646
175 | 0.50581 | 40.4646
183.3333 | 0.51108 | 40.8861
191.6667 | 0.51108 | 40.8861
200 | 0.51108 | 40.8861

## Fast Shearing - 2
Fast Shear - Stage 2
Horizontal Displacement | Stress Ratio t/s'n | Shear Stress
[mm] | [-] | [kPa]
200 | 0 | 0
208.3333 | 0.49527 | 39.6216
216.6667 | 0.51635 | 41.3076
225 | 0.50581 | 40.4646
233.3333 | 0.49 | 39.2001
241.6667 | 0.48473 | 38.7786
250 | 0.48473 | 38.7786
258.3333 | 0.49 | 39.2001
266.6667 | 0.49 | 39.2001
275 | 0.49527 | 39.6216
283.3333 | 0.49 | 39.2001
291.6667 | 0.48473 | 38.7786
300 | 0.49 | 39.2001
308.3333 | 0.49 | 39.2001
316.6667 | 0.50054 | 40.0431
325 | 0.50581 | 40.4646
333.3333 | 0.51108 | 40.8861
341.6667 | 0.51635 | 41.3076
350 | 0.51635 | 41.3076
358.3333 | 0.52161 | 41.7291
366.6667 | 0.51635 | 41.3076
375 | 0.52161 | 41.7291
383.3333 | 0.51108 | 40.8861
391.6667 | 0.51108 | 40.8861
400 | 0.51635 | 41.3076

## Fast Shearing - 3
Fast Shear - Stage 3
Horizontal Displacement | Stress Ratio t/s'n | Shear Stress
[mm] | [-] | [kPa]
400 | 0 | 0
408.3333 | 0.50054 | 40.0431
416.6667 | 0.52161 | 41.7291
425 | 0.50581 | 40.4646
433.3333 | 0.49527 | 39.6216
441.6667 | 0.49 | 39.2001
450 | 0.49 | 39.2001
458.3333 | 0.49 | 39.2001
466.6667 | 0.49 | 39.2001
475 | 0.48473 | 38.7786
483.3333 | 0.48473 | 38.7786
491.6667 | 0.49 | 39.2001
500 | 0.49 | 39.2001
508.3333 | 0.49 | 39.2001
516.6667 | 0.49527 | 39.6216
525 | 0.49527 | 39.6216
533.3333 | 0.51108 | 40.8861
541.6667 | 0.50581 | 40.4646
550 | 0.51635 | 41.3076
558.3333 | 0.51108 | 40.8861
566.6667 | 0.50581 | 40.4646
575 | 0.50054 | 40.0431
583.3333 | 0.50054 | 40.0431
591.6667 | 0.50581 | 40.4646
600 | 0.50581 | 40.4646

## Fast Shearing - 4
Fast Shear - Stage 4
Horizontal Displacement | Stress Ratio t/s'n | Shear Stress
[mm] | [-] | [kPa]
600 | 0 | 0
608.3333 | 0.52688 | 42.1506
616.6667 | 0.52161 | 41.7291
625 | 0.51635 | 41.3076
633.3333 | 0.51108 | 40.8861
641.6667 | 0.50581 | 40.4646
650 | 0.50054 | 40.0431
658.3333 | 0.49527 | 39.6216
666.6667 | 0.49527 | 39.6216
675 | 0.49527 | 39.6216
683.3333 | 0.49527 | 39.6216
691.6667 | 0.50054 | 40.0431
700 | 0.49527 | 39.6216
708.3333 | 0.49 | 39.2001
716.6667 | 0.50054 | 40.0431
725 | 0.49527 | 39.6216
733.3333 | 0.50054 | 40.0431
741.6667 | 0.50054 | 40.0431
750 | 0.50581 | 40.4646
758.3333 | 0.49527 | 39.6216
766.6667 | 0.50054 | 40.0431
775 | 0.50054 | 40.0431
783.3333 | 0.50581 | 40.4646
791.6667 | 0.50054 | 40.0431
800 | 0.50054 | 40.0431

## Fast Shearing - 5
Fast Shear - Stage 5
Horizontal Displacement | Stress Ratio t/s'n | Shear Stress
[mm] | [-] | [kPa]
800 | 0 | 0
808.3333 | 0.47419 | 37.9356
816.6667 | 0.50054 | 40.0431
825 | 0.50054 | 40.0431
833.3333 | 0.49527 | 39.6216
841.6667 | 0.49527 | 39.6216
850 | 0.49527 | 39.6216
858.3333 | 0.48473 | 38.7786
866.6667 | 0.49 | 39.2001
875 | 0.47946 | 38.3571
883.3333 | 0.49527 | 39.6216
891.6667 | 0.49 | 39.2001
900 | 0.50054 | 40.0431
908.3333 | 0.50054 | 40.0431
916.6667 | 0.50581 | 40.4646
925 | 0.50581 | 40.4646
933.3333 | 0.50581 | 40.4646
941.6667 | 0.50581 | 40.4646
950 | 0.50054 | 40.0431
958.3333 | 0.49527 | 39.6216
966.6667 | 0.50581 | 40.4646
975 | 0.50054 | 40.0431
983.3333 | 0.49527 | 39.6216
991.6667 | 0.49527 | 39.6216
1000 | 0.49527 | 39.6216

## Consolidation - 2
Consolidation - Before Slow Shear
Root time | Vertical Displacement
[min] | [mm]
0 | 0.49
0.31623 | 0.52
0.5 | 0.52
0.70711 | 0.52
1 | 0.52
1.4142 | 0.52
2 | 0.52
2.8284 | 0.52
3.873 | 0.52
5.4772 | 0.52
7.746 | 0.52
10.9545 | 0.52
13.4164 | 0.52
15.4919 | 0.52
21.9089 | 0.52
37.9473 | 0.52

## Slow Shearing
Slow Shear Stage
Horizontal Displacement | Vertical Displacement | Stress Ratio t/s'n | Angle of Shearing Resistance | Shear Stress
[mm] | [mm] | [-] | [º] | [kPa]
0 | 0 | 0 | 0 | 0
0.033333 | 0 | 0.015728 | 0.90106 | 2.1075
0.36667 | 0 | 0.52846 | 27.8545 | 70.813
0.7 | 0 | 0.55047 | 28.8317 | 73.7636
1.0333 | 0 | 0.54104 | 28.4151 | 72.4991
1.3667 | 0 | 0.54418 | 28.5543 | 72.9206
1.7 | 0 | 0.52846 | 27.8545 | 70.813
2.0333 | 0 | 0.52216 | 27.572 | 69.97
2.3667 | 0 | 0.52216 | 27.572 | 69.97
2.7 | 0 | 0.51587 | 27.288 | 69.127
3.0333 | 0 | 0.51587 | 27.288 | 69.127
3.3667 | 0 | 0.51902 | 27.4302 | 69.5485
3.7 | 0 | 0.51587 | 27.288 | 69.127
4.0333 | 0 | 0.51273 | 27.1455 | 68.7055
4.3667 | 0 | 0.52216 | 27.572 | 69.97
4.7 | 0 | 0.52531 | 27.7134 | 70.3915
5.0333 | 0 | 0.51587 | 27.288 | 69.127
5.3667 | 0 | 0.51902 | 27.4302 | 69.5485
5.7 | 0 | 0.51587 | 27.288 | 69.127
6.0333 | 0 | 0.51587 | 27.288 | 69.127
6.3667 | 0 | 0.51587 | 27.288 | 69.127
6.7 | 0 | 0.52216 | 27.572 | 69.97
7.0333 | 0 | 0.51902 | 27.4302 | 69.5485
7.3667 | 0 | 0.51902 | 27.4302 | 69.5485
7.7 | 0 | 0.51273 | 27.1455 | 68.7055
8.0333 | 0 | 0.51587 | 27.288 | 69.127
8.3667 | 0.01 | 0.51273 | 27.1455 | 68.7055
8.7 | 0.01 | 0.51902 | 27.4302 | 69.5485
9.0333 | 0.01 | 0.51902 | 27.4302 | 69.5485
9.3667 | 0.01 | 0.51902 | 27.4302 | 69.5485
9.7 | 0.01 | 0.52216 | 27.572 | 69.97
10.0333 | 0.01 | 0.51902 | 27.4302 | 69.5485
10.3667 | 0.01 | 0.51587 | 27.288 | 69.127
10.7 | 0.01 | 0.51587 | 27.288 | 69.127
11.0333 | 0.01 | 0.52531 | 27.7134 | 70.3915
11.3667 | 0.01 | 0.5316 | 27.9952 | 71.2346
11.7 | 0.01 | 0.51902 | 27.4302 | 69.5485
12.0333 | 0.01 | 0.52531 | 27.7134 | 70.3915
12.3667 | 0.01 | 0.52216 | 27.572 | 69.97
12.7 | 0.01 | 0.52846 | 27.8545 | 70.813
13.0333 | 0.01 | 0.52531 | 27.7134 | 70.3915
13.3667 | 0.01 | 0.52846 | 27.8545 | 70.813
13.7 | 0.01 | 0.50958 | 27.0026 | 68.284
14.0333 | 0.01 | 0.51902 | 27.4302 | 69.5485
14.3667 | 0.01 | 0.51587 | 27.288 | 69.127
14.7 | 0.01 | 0.51273 | 27.1455 | 68.7055
15.0333 | 0.01 | 0.52216 | 27.572 | 69.97
15.3667 | 0.01 | 0.52216 | 27.572 | 69.97
15.7 | 0.01 | 0.52846 | 27.8545 | 70.813
16.0333 | 0.01 | 0.52216 | 27.572 | 69.97
16.3667 | 0.01 | 0.52846 | 27.8545 | 70.813
16.7 | 0.01 | 0.51902 | 27.4302 | 69.5485
17.0333 | 0.01 | 0.52216 | 27.572 | 69.97
17.3667 | 0.01 | 0.51587 | 27.288 | 69.127
17.7 | 0.01 | 0.52216 | 27.572 | 69.97
18.0333 | 0.01 | 0.51273 | 27.1455 | 68.7055
18.3667 | 0.01 | 0.51587 | 27.288 | 69.127
18.7 | 0.01 | 0.52216 | 27.572 | 69.97