## General
ID | Test identification
Test identification | Location | NWZ-BH-5083
Test identification | Sample | 14-4
Test identification | Depth | 11.65 | [m]
Test identification | Test number | DSS187
Specimen Visual Description
Specimen Visual Description | Firm dark grey silty CLAY
Initial Specimen Conditions
Initial Specimen Conditions | Test start date | 2024-06-19
Initial Specimen Conditions | Type of sample | Undisturbed
Initial Specimen Conditions | Specimen orientation | Vertical
Initial Specimen Conditions | Diameter | 65.3 | [mm]
Initial Specimen Conditions | Length | 29.3 | [mm]
Initial Specimen Conditions | Water content | 22.8 | [%]
Initial Specimen Conditions | Bulk density | 2.0339 | [Mg/m³]
Initial Specimen Conditions | Dry density | 1.6541 | [Mg/m³]
Initial Specimen Conditions | Void ratio | 0.635 | [-]
Initial Specimen Conditions | Degree of saturation | 97 | [%]
Initial Specimen Conditions | Assumed particle density | 2.7 | [Mg/m³]
Initial Specimen Conditions | Torvane | 88 | [kPa]
Initial Specimen Conditions | Pocket penetrometer | 105 | [kPa]
Initial Specimen Conditions | Torvane 90° |  | [kPa]
Initial Specimen Conditions | Pocket penetrometer 90° |  | [kPa]
Consolidation - 1
Consolidation - 1 | svc | 280 | [kPa]
Consolidation - 1 | Vertical strain | 7.84 | [%]
Consolidation - 1 | Bulk density | 2.11 | [Mg/m³]
Consolidation - 1 | Dry density | 1.79 | [Mg/m³]
Consolidation - 1 | Void ratio | 0.507 | [-]
Consolidation - 1 | Water content | 18 | [%]
Consolidation - 2
Consolidation - 2 | svc | 117 | [kPa]
Consolidation - 2 | Vertical strain | 7.53 | [%]
Consolidation - 2 | Bulk density | 2.11 | [Mg/m³]
Consolidation - 2 | Dry density | 1.79 | [Mg/m³]
Consolidation - 2 | Void ratio | 0.512 | [-]
Consolidation - 2 | Water content | 18.2 | [%]
Stress Controlled Cyclic Loading - Constant Vertical Stress
Stress Controlled Cyclic Loading - Constant Vertical Stress | sv |  | [kPa]
Stress Controlled Cyclic Loading - Constant Vertical Stress | Reference stress |  | [kPa]
Stress Controlled Cyclic Loading - Constant Vertical Stress | Mean tav |  | [kPa]
Stress Controlled Cyclic Loading - Constant Vertical Stress | Mean tcy |  | [kPa]
Stress Controlled Cyclic Loading - Constant Vertical Stress | Frequency |  | [Hz]
Stress Controlled Cyclic Loading - Constant Vertical Stress | Number of cycles applied (N) |  | [-]
Stress Controlled Cyclic Loading - Constant Vertical Stress | Vertical strain |  | [%]
Stress Controlled Cyclic Loading - Constant Vertical Stress | Bulk density |  | [Mg/m³]
Stress Controlled Cyclic Loading - Constant Vertical Stress | Dry density |  | [Mg/m³]
Stress Controlled Cyclic Loading - Constant Vertical Stress | Void ratio |  | [-]
Stress Controlled Cyclic Loading - Constant Vertical Stress | Cycle | gav | gcy | G | l
Stress Controlled Cyclic Loading - Constant Vertical Stress | [-] | [%] | [%] | [MPa] | [%]
Stress Controlled Cyclic Loading - Constant Vertical Stress
Stress Controlled Cyclic Loading - Constant Vertical Stress
Stress Controlled Cyclic Loading - Constant Vertical Stress
Stress Controlled Cyclic Loading - Constant Vertical Stress
Stress Controlled Cyclic Loading - Constant Vertical Stress
Stress Controlled Cyclic Loading - Constant Vertical Stress
Stress Controlled Cyclic Loading - Constant Vertical Stress
Stress Controlled Cyclic Loading - Constant Vertical Stress
Stress Controlled Cyclic Loading - Constant Vertical Stress
Stress Controlled Cyclic Loading - Constant Vertical Stress
Stress Controlled Cyclic Loading - Constant Vertical Stress
Stress Controlled Cyclic Loading - Constant Vertical Stress
Stress Controlled Cyclic Loading - Constant Vertical Stress
Stress Controlled Cyclic Loading - Constant Vertical Stress
Stress Controlled Cyclic Loading - Constant Vertical Stress
Stress Controlled Cyclic Loading - Constant Vertical Stress
Stress Controlled Cyclic Loading - Constant Vertical Stress
Stress Controlled Cyclic Loading - Constant Vertical Stress
Stress Controlled Cyclic Loading - Constant Vertical Stress
Stress Controlled Cyclic Loading - Constant Vertical Stress
Stress Controlled Cyclic Loading - Constant Vertical Stress
Stress Controlled Cyclic Loading - Constant Vertical Stress
Stress Controlled Cyclic Loading - Constant Vertical Stress
Stress Controlled Cyclic Loading - Constant Vertical Stress
Stress Controlled Cyclic Loading - Constant Vertical Stress
Stress Controlled Cyclic Loading - Constant Vertical Stress
Stress Controlled Cyclic Loading - Constant Vertical Stress
Stress Controlled Cyclic Loading - Constant Vertical Stress
Stress Controlled Cyclic Loading - Constant Vertical Stress
Stress Controlled Cyclic Loading - Constant Vertical Stress
Consolidation - 3
Consolidation - 3 | svc |  | [kPa]
Consolidation - 3 | Vertical strain |  | [%]
Consolidation - 3 | Bulk density |  | [Mg/m³]
Consolidation - 3 | Dry density |  | [Mg/m³]
Consolidation - 3 | Void ratio |  | [-]
Consolidation - 3 | Water content |  | [%]
Shearing - Constant Vertical Stress
At peak shear stress
Shearing - Constant Vertical Stress - At peak shear stress | Shear stress |  | [kPa]
Shearing - Constant Vertical Stress - At peak shear stress | Shear strain |  | [%]
Shearing - Constant Vertical Stress - At peak shear stress | Vertical stress |  | [kPa]
Shearing - Constant Vertical Stress - At peak shear stress | Vertical strain |  | [%]
Shearing - Constant Vertical Stress - At peak shear stress | Bulk density |  | [Mg/m³]
Shearing - Constant Vertical Stress - At peak shear stress | Dry density |  | [Mg/m³]
Shearing - Constant Vertical Stress - At peak shear stress | Void ratio |  | [-]
Shearing - Constant Vertical Stress - At peak shear stress | Rate of strain |  | [%/hour]
At 15 % shear strain
Shearing - Constant Vertical Stress - At 15 % shear strain | Shear stress |  | [kPa]
Shearing - Constant Vertical Stress - At 15 % shear strain | Vertical stress |  | [kPa]
Shearing - Constant Vertical Stress - At 15 % shear strain | Vertical strain |  | [%]
Shearing - Constant Vertical Stress - At 15 % shear strain | Bulk density |  | [Mg/m³]
Shearing - Constant Vertical Stress - At 15 % shear strain | Dry density |  | [Mg/m³]
Shearing - Constant Vertical Stress - At 15 % shear strain | Void ratio |  | [-]
Shearing - Constant Volume
At peak shear stress
Shearing - Constant Volume - At peak shear stress | Shear stress | 90 | [kPa]
Shearing - Constant Volume - At peak shear stress | Shear strain | 15.45 | [%]
Shearing - Constant Volume - At peak shear stress | Shear induced -Dsv | -38 | [kPa]
Shearing - Constant Volume - At peak shear stress | Vertical stress | 155 | [kPa]
Shearing - Constant Volume - At peak shear stress | Vertical strain | -0.00054259 | [%]
Shearing - Constant Volume - At peak shear stress | Rate of strain | 3 | [%/hour]
At 15 % shear strain
Shearing - Constant Volume - At 15 % shear strain | Shear stress | 90 | [kPa]
Shearing - Constant Volume - At 15 % shear strain | Shear induced -Dsv | -38 | [kPa]
Shearing - Constant Volume - At 15 % shear strain | Vertical stress | 155 | [kPa]
Shearing - Constant Volume - At 15 % shear strain | Vertical strain | 0 | [%]
Final Specimen Conditions
Final Specimen Conditions | Water content | 18.2 | [%]
Final Specimen Conditions | Bulk Density | 2.11 | [Mg/m³]
Final Specimen Conditions | Dry density | 1.79 | [Mg/m³]
Final Specimen Conditions | Void ratio | 0.512 | [-]

## Consolidation - 1
Consolidation - 1
Root Time | Vertical Strain | Vertical Consolidation Stress
[minutes0.5] | [%] | [kPa]
0 | 0 | 12.1678
0.40825 | -0.0027285 | 12.3467
0.8165 | 0.011596 | 13.48
1.2247 | 0.060027 | 15.2396
1.633 | 0.20873 | 17.7745
2.0412 | 0.64359 | 20.9358
2.4495 | 1.3885 | 25.0215
2.8577 | 2.2435 | 29.9423
3.266 | 2.9407 | 35.5789
3.6742 | 3.4724 | 41.961
4.0825 | 3.8895 | 49.0887
4.4907 | 4.221 | 56.9322
4.899 | 4.5205 | 65.5212
5.3072 | 4.7906 | 74.7962
5.7155 | 5.0501 | 84.8465
6.1237 | 5.2916 | 95.6723
6.532 | 5.5314 | 107.2138
6.9402 | 5.7548 | 119.4711
7.3485 | 5.9656 | 132.5038
7.7567 | 6.1695 | 146.282
8.165 | 6.3649 | 160.776
8.5732 | 6.5515 | 176.0752
8.9815 | 6.7323 | 192.0305
9.3897 | 6.9052 | 208.8209
9.798 | 7.0733 | 226.3568
10.2062 | 7.237 | 244.4893
10.6145 | 7.3963 | 263.4865
11.0227 | 7.5471 | 279.8892
11.431 | 7.6078 | 279.919
11.8392 | 7.6374 | 280.0085
12.2474 | 7.6576 | 279.9787
12.6557 | 7.6733 | 279.9787
13.0639 | 7.6849 | 279.9787
13.4722 | 7.6944 | 279.9488
13.8804 | 7.7033 | 279.8594
14.2887 | 7.7115 | 280.0383
14.6969 | 7.7179 | 279.9787
15.1052 | 7.7244 | 279.919
15.5134 | 7.7299 | 279.919
15.9217 | 7.7353 | 279.9787
16.3299 | 7.7401 | 279.9488
16.7382 | 7.7439 | 280.0085
17.1464 | 7.748 | 279.9488
17.5547 | 7.7514 | 279.9488
17.9629 | 7.7558 | 279.9488
18.3712 | 7.7589 | 279.9787
18.7794 | 7.7619 | 279.7699
19.1877 | 7.766 | 280.0085
19.5959 | 7.7688 | 280.0681
20.0042 | 7.7722 | 280.0085
20.4124 | 7.7752 | 279.9787
20.8207 | 7.7773 | 279.9488
21.2289 | 7.78 | 280.0085
21.6372 | 7.7827 | 280.098
22.0454 | 7.7862 | 279.8296
22.4537 | 7.7882 | 279.9787
22.8619 | 7.7902 | 279.9787
23.2702 | 7.7933 | 279.9787
23.6784 | 7.7957 | 279.9488
24.0866 | 7.7981 | 279.9787
24.4949 | 7.8001 | 279.9787
24.9031 | 7.8022 | 279.9787
25.3114 | 7.8046 | 279.7997
25.7196 | 7.8066 | 279.919
26.1279 | 7.8083 | 280.0085
26.5361 | 7.8114 | 279.9787
26.9444 | 7.8128 | 280.0681
27.3526 | 7.8151 | 279.9488
27.7609 | 7.8175 | 279.9488
28.1691 | 7.8196 | 279.9787
28.5774 | 7.8209 | 279.9787
28.9856 | 7.823 | 279.9787
29.3939 | 7.8247 | 279.9787
29.8021 | 7.8261 | 279.9488
30.2104 | 7.8281 | 279.9787
30.6186 | 7.8295 | 279.9787
31.0269 | 7.8312 | 279.9787
31.4351 | 7.8329 | 280.0085
31.8434 | 7.8353 | 279.919
32.2516 | 7.8359 | 280.0085
32.278 | 7.8366 | 280.0085

## Consolidation - 2
Consolidation - 2
Root Time | Vertical Strain | Vertical Consolidation Stress
[minutes0.5] | [%] | [kPa]
32.2782 | 7.8366 | 280.0085
32.2808 | 7.8356 | 279.7699
32.2885 | 7.8356 | 279.1436
32.3014 | 7.8353 | 278.2191
32.3195 | 7.8339 | 276.3403
32.3427 | 7.8332 | 274.3719
32.371 | 7.8319 | 271.837
32.4045 | 7.8295 | 268.974
32.443 | 7.8278 | 265.5443
32.4867 | 7.8254 | 261.6673
32.5354 | 7.8216 | 257.4325
32.5891 | 7.8179 | 252.6608
32.6479 | 7.8131 | 247.4417
32.7116 | 7.808 | 241.7157
32.7803 | 7.8018 | 235.6616
32.854 | 7.7947 | 229.1304
32.9325 | 7.7868 | 222.0325
33.0159 | 7.7773 | 214.5767
33.1041 | 7.7671 | 206.6736
33.1971 | 7.7551 | 198.3232
33.2949 | 7.7418 | 189.4956
33.3974 | 7.7261 | 180.1908
33.5045 | 7.7087 | 170.4983
33.6162 | 7.6889 | 160.2988
33.7325 | 7.6647 | 149.652
33.8534 | 7.6381 | 138.528
33.9787 | 7.6068 | 127.0461
34.1084 | 7.572 | 117.0256
34.2425 | 7.5628 | 117.0256
34.381 | 7.5587 | 117.0256
34.5237 | 7.5559 | 116.9958
34.6706 | 7.5542 | 117.0256
34.8217 | 7.5518 | 116.9958
34.9769 | 7.5501 | 117.0256
35.1362 | 7.5484 | 116.9958
35.2994 | 7.5471 | 117.0554
35.4667 | 7.5467 | 117.0256
35.6378 | 7.5454 | 117.0256
35.8127 | 7.5447 | 116.9958
35.9914 | 7.5443 | 116.9958
36.1739 | 7.5433 | 116.9958
36.36 | 7.5423 | 116.9659
36.5497 | 7.5416 | 116.9958
36.743 | 7.5409 | 116.9659
36.9398 | 7.5406 | 116.9659
37.1401 | 7.5399 | 117.0256
37.3437 | 7.5385 | 116.9958
37.5506 | 7.5389 | 117.0256
37.7609 | 7.5385 | 116.9958
37.9743 | 7.5379 | 116.9659
38.191 | 7.5382 | 116.9958
38.4107 | 7.5382 | 116.9659
38.6335 | 7.5375 | 116.9958
38.8594 | 7.5368 | 116.9361
39.0881 | 7.5368 | 116.9659
39.3198 | 7.5368 | 116.9958
39.5544 | 7.5368 | 116.9958
39.7917 | 7.5358 | 116.9958
40.0319 | 7.5355 | 116.9958
40.2747 | 7.5351 | 116.9958
40.5202 | 7.5355 | 116.9659
40.7682 | 7.5348 | 116.9659
41.0189 | 7.5351 | 116.9958
41.2721 | 7.5344 | 116.9958
41.5277 | 7.5338 | 117.0256
41.7858 | 7.5341 | 116.9659
42.0462 | 7.5341 | 116.9659
42.309 | 7.5341 | 116.9659
42.5741 | 7.5344 | 116.9958
42.8414 | 7.5341 | 116.9958
43.1109 | 7.5338 | 117.0256
43.3826 | 7.5338 | 116.9958
43.6564 | 7.5341 | 117.0256
43.9323 | 7.5334 | 116.9361
44.2103 | 7.5341 | 116.9958
44.4903 | 7.5338 | 116.9958
44.7722 | 7.5331 | 116.9958
45.0561 | 7.5338 | 116.9659
45.3418 | 7.5338 | 116.9659
45.6295 | 7.5341 | 116.9361
45.919 | 7.5338 | 116.9958
46.2102 | 7.5334 | 117.0256
46.5032 | 7.5327 | 116.9361
46.798 | 7.5331 | 116.9958
47.0944 | 7.5338 | 116.9659
47.3925 | 7.5334 | 116.9659
47.6922 | 7.5338 | 116.9958
47.9936 | 7.5334 | 116.9958
48.2965 | 7.5331 | 116.9659
48.6009 | 7.5331 | 116.9958
48.9069 | 7.5331 | 116.9958
49.2143 | 7.5334 | 116.9958
49.5232 | 7.5341 | 116.9659
49.8185 | 7.5338 | 116.9659

## Cyclic Preshear
Stress Controlled Cyclic Loading - Constant Vertical Stress
Number of Cycles | Shear Stress | Shear Strain | Shear induced -DVertical Stress | Shear induced -Δσv/σvc | Vertical stress | Vertical strain | Vertical stress / consolidation Stress | Shear Stress / Consolidation Stress | Number of Cycles | Shear modulus | Damping ratio
[-] | [kPa] | [%] | [kPa] | [-] | [kPa] | [%] | [-] | [-] | [-] | [MPa] | [%]

## Consolidation - 3
Consolidation - 3
Root Time | Vertical Strain | Vertical Consolidation Stress
[minutes0.5] | [%] | [kPa]

## Shearing
Shearing Stage - Constant Vertical Stress | [7 empty] | Shearing Stage - Constant Volume
Shear Strain | Shear Stress | Shear Induced -DVertical Stress | Vertical Stress | Shear Induced ΔVertical Strain | Shear Stress / Consolidation Stress | Vertical Stress / Consolidation Stress | Shear Modulus | Shear Strain | Shear Stress | Shear induced -DVertical Stress | Vertical Stress | Shear Induced DVertical Strain | Shear Stress / Consolidation Stress | Vertical Stress / Consolidation Stress | Shear Modulus
[%] | [kPa] | [kPa] | [kPa] | [%] | [-] | [-] | [MPa] | [%] | [kPa] | [kPa] | [kPa] | [%] | [-] | [-] | [MPa]
[8 empty] | 0 | -0.085741 | 0 | 117.0256 | 0 | -0.00073267 | 1
[8 empty] | 0.049216 | 12.1702 | -2.1473 | 119.1729 | -0.00036885 | 0.104 | 1.0183 | 24.9026
[8 empty] | 0.099298 | 18.044 | -4.5033 | 121.5289 | 0 | 0.15419 | 1.0385 | 18.2579
[8 empty] | 0.14919 | 22.2477 | -6.5312 | 123.5568 | -0.00036885 | 0.19011 | 1.0558 | 14.9696
[8 empty] | 0.19928 | 25.7953 | -8.2908 | 125.3164 | 0 | 0.22042 | 1.0708 | 12.9876
[8 empty] | 0.24922 | 28.2097 | -9.9907 | 127.0163 | 0 | 0.24106 | 1.0854 | 11.3534
[8 empty] | 0.29926 | 30.7433 | -11.8397 | 128.8653 | 0 | 0.26271 | 1.1012 | 10.3017
[8 empty] | 0.34925 | 33.0682 | -13.3905 | 130.4161 | -0.00036885 | 0.28257 | 1.1144 | 9.493
[8 empty] | 0.39933 | 35.0054 | -14.822 | 131.8476 | -0.00036885 | 0.29913 | 1.1267 | 8.7876
[8 empty] | 0.44942 | 36.9724 | -16.6114 | 133.637 | 0 | 0.31593 | 1.1419 | 8.2458
[8 empty] | 0.49927 | 38.5219 | -17.2377 | 134.2633 | -0.00036885 | 0.32917 | 1.1473 | 7.7328
[8 empty] | 0.54926 | 40.0713 | -18.4605 | 135.4861 | 0 | 0.34242 | 1.1577 | 7.3112
[8 empty] | 0.59933 | 41.5314 | -19.5937 | 136.6193 | 0 | 0.35489 | 1.1674 | 6.9439
[8 empty] | 0.64937 | 42.8124 | -20.3691 | 137.3947 | 0.00036885 | 0.36584 | 1.1741 | 6.6061
[8 empty] | 0.69933 | 43.9742 | -21.1445 | 138.1701 | 0 | 0.37577 | 1.1807 | 6.3004
[8 empty] | 0.74927 | 45.2255 | -22.3076 | 139.3332 | 0.00073771 | 0.38646 | 1.1906 | 6.0474
[8 empty] | 0.79934 | 46.0592 | -22.9637 | 139.9893 | 0 | 0.39358 | 1.1962 | 5.7729
[8 empty] | 0.84929 | 46.9526 | -23.5006 | 140.5261 | 0 | 0.40122 | 1.2008 | 5.5385
[8 empty] | 0.89924 | 48.0846 | -24.8128 | 141.8384 | 0.00036885 | 0.41089 | 1.212 | 5.3568
[8 empty] | 0.94932 | 48.9482 | -25.2601 | 142.2857 | 0 | 0.41827 | 1.2159 | 5.1652
[8 empty] | 0.99935 | 49.8714 | -25.8267 | 142.8523 | 0 | 0.42616 | 1.2207 | 4.9989
[8 empty] | 1.0494 | 50.7052 | -26.5127 | 143.5383 | 0 | 0.43328 | 1.2266 | 4.84
[8 empty] | 1.0992 | 51.2705 | -26.8407 | 143.8663 | 0.00073771 | 0.43811 | 1.2294 | 4.6719
[8 empty] | 1.1492 | 51.9552 | -27.0495 | 144.0751 | 0.00036885 | 0.44396 | 1.2311 | 4.5283
[8 empty] | 1.1993 | 52.7889 | -27.4074 | 144.433 | 0.00073771 | 0.45109 | 1.2342 | 4.4089
[8 empty] | 1.2493 | 53.5929 | -27.8249 | 144.8505 | 0 | 0.45796 | 1.2378 | 4.2967
[8 empty] | 1.2993 | 54.2179 | -28.1828 | 145.2084 | -0.00036885 | 0.4633 | 1.2408 | 4.1795
[8 empty] | 1.3493 | 54.9324 | -28.5705 | 145.5961 | 0.00036885 | 0.4694 | 1.2441 | 4.0776
[8 empty] | 1.3993 | 55.5872 | -28.8985 | 145.9241 | 0 | 0.475 | 1.2469 | 3.9787
[8 empty] | 1.4493 | 56.1228 | -29.0476 | 146.0732 | 0.00073771 | 0.47958 | 1.2482 | 3.8784
[8 empty] | 1.4993 | 56.5688 | -29.1669 | 146.1925 | -0.00036885 | 0.48339 | 1.2492 | 3.7788
[8 empty] | 1.5493 | 57.2535 | -29.7932 | 146.8188 | 0 | 0.48924 | 1.2546 | 3.701
[8 empty] | 1.5992 | 57.9084 | -30.1809 | 147.2065 | 0 | 0.49484 | 1.2579 | 3.6263
[8 empty] | 1.6493 | 58.2948 | -30.4791 | 147.5047 | -0.00036885 | 0.49814 | 1.2604 | 3.5398
[8 empty] | 1.6993 | 58.89 | -30.8072 | 147.8328 | -0.00036885 | 0.50322 | 1.2633 | 3.4706
[8 empty] | 1.7493 | 59.3659 | -31.0458 | 148.0714 | -0.00036885 | 0.50729 | 1.2653 | 3.3987
[8 empty] | 1.7993 | 59.9611 | -31.6124 | 148.638 | -0.00036885 | 0.51238 | 1.2701 | 3.3373
[8 empty] | 1.8493 | 60.4669 | -31.851 | 148.8766 | 0 | 0.5167 | 1.2722 | 3.2744
[8 empty] | 1.8992 | 60.9428 | -32.2983 | 149.3239 | 0 | 0.52076 | 1.276 | 3.2133
[8 empty] | 1.9493 | 61.5082 | -32.7159 | 149.7415 | 0 | 0.5256 | 1.2796 | 3.1598
[8 empty] | 1.9992 | 61.9245 | -33.193 | 150.2186 | 0 | 0.52915 | 1.2836 | 3.1017
[8 empty] | 2.0493 | 62.4004 | -33.6106 | 150.6362 | -0.00036885 | 0.53322 | 1.2872 | 3.0492
[8 empty] | 2.0993 | 62.7869 | -33.9684 | 150.994 | 0 | 0.53652 | 1.2903 | 2.9949
[8 empty] | 2.1493 | 63.2032 | -34.1474 | 151.173 | -0.00036885 | 0.54008 | 1.2918 | 2.9447
[8 empty] | 2.1993 | 63.7388 | -34.6842 | 151.7098 | 0 | 0.54466 | 1.2964 | 2.9021
[8 empty] | 2.2493 | 64.1849 | -34.8631 | 151.8887 | 0 | 0.54847 | 1.2979 | 2.8574
[8 empty] | 2.2993 | 64.4521 | -35.1912 | 152.2168 | 0 | 0.55075 | 1.3007 | 2.8069
[8 empty] | 2.3493 | 64.9578 | -35.3701 | 152.3957 | 0.00073771 | 0.55507 | 1.3022 | 2.7687
[8 empty] | 2.3993 | 65.3145 | -35.5789 | 152.6045 | 0 | 0.55812 | 1.304 | 2.7258
[8 empty] | 2.4492 | 65.6413 | -35.8473 | 152.8729 | -0.00036885 | 0.56091 | 1.3063 | 2.6836
[8 empty] | 2.4993 | 66.1173 | -35.9666 | 152.9922 | 0.00036885 | 0.56498 | 1.3073 | 2.6489
[8 empty] | 2.5493 | 66.4441 | -36.0561 | 153.0816 | 0.00036885 | 0.56777 | 1.3081 | 2.6098
[8 empty] | 2.5993 | 66.8008 | -36.1157 | 153.1413 | 0 | 0.57082 | 1.3086 | 2.5733
[8 empty] | 2.6492 | 67.1873 | -36.1157 | 153.1413 | 0.00036885 | 0.57412 | 1.3086 | 2.5393
[8 empty] | 2.6993 | 67.5141 | -36.1157 | 153.1413 | 0.00036885 | 0.57692 | 1.3086 | 2.5044
[8 empty] | 2.7492 | 67.7515 | -35.728 | 152.7536 | 0 | 0.57895 | 1.3053 | 2.4675
[8 empty] | 2.7993 | 67.9292 | -35.1017 | 152.1273 | 0 | 0.58046 | 1.2999 | 2.4297
[8 empty] | 2.8493 | 68.107 | -34.893 | 151.9185 | 0.00073771 | 0.58198 | 1.2982 | 2.3933
[8 empty] | 2.8993 | 68.1953 | -34.893 | 151.9185 | -0.00036885 | 0.58274 | 1.2982 | 2.3551
[8 empty] | 2.9493 | 68.5519 | -34.6842 | 151.7098 | 0 | 0.58579 | 1.2964 | 2.3273
[8 empty] | 2.9992 | 68.8192 | -34.7737 | 151.7993 | 0 | 0.58807 | 1.2971 | 2.2974
[8 empty] | 3.0493 | 69.1758 | -34.9526 | 151.9782 | 0 | 0.59112 | 1.2987 | 2.2714
[8 empty] | 3.0992 | 69.5027 | -35.0421 | 152.0677 | 0 | 0.59391 | 1.2994 | 2.2453
[8 empty] | 3.1492 | 69.6805 | -34.9526 | 151.9782 | 0.00036885 | 0.59543 | 1.2987 | 2.2153
[8 empty] | 3.1992 | 70.0372 | -35.2807 | 152.3062 | 0 | 0.59848 | 1.3015 | 2.1919
[8 empty] | 3.2493 | 70.364 | -35.4298 | 152.4554 | 0 | 0.60127 | 1.3028 | 2.1681
[8 empty] | 3.2992 | 70.5418 | -35.4298 | 152.4554 | -0.00036885 | 0.60279 | 1.3028 | 2.1407
[8 empty] | 3.3492 | 70.9283 | -35.5491 | 152.5747 | 0 | 0.60609 | 1.3038 | 2.1203
[8 empty] | 3.3992 | 71.1956 | -35.8175 | 152.8431 | 0 | 0.60838 | 1.3061 | 2.097
[8 empty] | 3.4492 | 71.5225 | -35.9964 | 153.022 | 0 | 0.61117 | 1.3076 | 2.0761
[8 empty] | 3.4993 | 71.8195 | -36.1455 | 153.1711 | 0 | 0.61371 | 1.3089 | 2.0549
[8 empty] | 3.5493 | 71.9078 | -35.9368 | 152.9624 | -0.00036885 | 0.61446 | 1.3071 | 2.0284
[8 empty] | 3.5992 | 72.354 | -36.0859 | 153.1115 | 0 | 0.61828 | 1.3084 | 2.0126
[8 empty] | 3.6493 | 72.4423 | -35.7876 | 152.8132 | -0.00036885 | 0.61903 | 1.3058 | 1.9874
[8 empty] | 3.6993 | 72.7692 | -35.9964 | 153.022 | -0.00036885 | 0.62182 | 1.3076 | 1.9694
[8 empty] | 3.7492 | 73.0663 | -36.0262 | 153.0518 | 0.00036885 | 0.62436 | 1.3078 | 1.9511
[8 empty] | 3.7992 | 73.2143 | -36.0859 | 153.1115 | 0.00036885 | 0.62563 | 1.3084 | 1.9293
[8 empty] | 3.8493 | 73.4517 | -36.2052 | 153.2308 | 0 | 0.62766 | 1.3094 | 1.9104
[8 empty] | 3.8992 | 73.8084 | -36.5332 | 153.5588 | 0 | 0.6307 | 1.3122 | 1.8951
[8 empty] | 3.9493 | 74.016 | -36.6823 | 153.7079 | -0.00036885 | 0.63248 | 1.3135 | 1.8763
[8 empty] | 3.9994 | 74.343 | -37.249 | 154.2746 | 0.00036885 | 0.63527 | 1.3183 | 1.861
[8 empty] | 4.0493 | 74.6102 | -37.756 | 154.7816 | 0 | 0.63755 | 1.3226 | 1.8446
[8 empty] | 4.0992 | 74.6389 | -37.9647 | 154.9903 | 0.00036885 | 0.6378 | 1.3244 | 1.8229
[8 empty] | 4.1494 | 75.0255 | -38.7103 | 155.7359 | 0.00036885 | 0.6411 | 1.3308 | 1.8102
[8 empty] | 4.1993 | 75.1735 | -38.6805 | 155.7061 | 0 | 0.64237 | 1.3305 | 1.7922
[8 empty] | 4.2493 | 75.6495 | -39.7243 | 156.7499 | 0.00036885 | 0.64644 | 1.3394 | 1.7823
[8 empty] | 4.2993 | 75.7975 | -39.9927 | 157.0183 | 0 | 0.6477 | 1.3417 | 1.765
[8 empty] | 4.3494 | 75.9753 | -40.112 | 157.1376 | 0 | 0.64922 | 1.3428 | 1.7488
[8 empty] | 4.3991 | 76.3619 | -41.126 | 158.1516 | -0.00036885 | 0.65252 | 1.3514 | 1.7378
[8 empty] | 4.4491 | 76.5994 | -41.9908 | 159.0164 | -0.00036885 | 0.65455 | 1.3588 | 1.7236
[8 empty] | 4.4994 | 76.807 | -41.6628 | 158.6884 | 0.00036885 | 0.65633 | 1.356 | 1.709
[8 empty] | 4.5491 | 77.134 | -42.3785 | 159.4041 | 0 | 0.65912 | 1.3621 | 1.6975
[8 empty] | 4.5993 | 77.3416 | -42.8557 | 159.8813 | -0.00036885 | 0.66089 | 1.3662 | 1.6835
[8 empty] | 4.6491 | 77.5493 | -43.3925 | 160.4181 | 0.00036885 | 0.66267 | 1.3708 | 1.6699
[8 empty] | 4.6994 | 77.6674 | -42.8557 | 159.8813 | 0 | 0.66368 | 1.3662 | 1.6545
[8 empty] | 4.7495 | 77.7558 | -42.6469 | 159.6725 | 0.00036885 | 0.66443 | 1.3644 | 1.6389
[8 empty] | 4.7995 | 77.9038 | -42.7662 | 159.7918 | 0.00036885 | 0.6657 | 1.3654 | 1.625
[8 empty] | 4.8491 | 78.2308 | -43.6311 | 160.6567 | -0.00036885 | 0.66849 | 1.3728 | 1.6151
[8 empty] | 4.8995 | 78.4384 | -43.8995 | 160.9251 | 0.00036885 | 0.67027 | 1.3751 | 1.6027
[8 empty] | 4.9491 | 78.497 | -44.1083 | 161.1339 | 0.00036885 | 0.67077 | 1.3769 | 1.5878
[8 empty] | 4.9991 | 78.5854 | -44.0486 | 161.0742 | 0 | 0.67152 | 1.3764 | 1.5737
[8 empty] | 5.0494 | 79.0018 | -44.5258 | 161.5514 | 0.00036885 | 0.67508 | 1.3805 | 1.5663
[8 empty] | 5.0995 | 78.8218 | -43.3627 | 160.3883 | 0.00036885 | 0.67354 | 1.3705 | 1.5474
[8 empty] | 5.1494 | 79.1488 | -44.0784 | 161.104 | 0 | 0.67634 | 1.3767 | 1.5387
[8 empty] | 5.199 | 79.1477 | -44.3469 | 161.3724 | 0 | 0.67633 | 1.379 | 1.524
[8 empty] | 5.2495 | 79.2062 | -43.6609 | 160.6865 | 0.00036885 | 0.67683 | 1.3731 | 1.5105
[8 empty] | 5.2994 | 79.6525 | -44.7644 | 161.79 | 0.00036885 | 0.68064 | 1.3825 | 1.5047
[8 empty] | 5.3492 | 79.7707 | -45.331 | 162.3566 | 0 | 0.68165 | 1.3874 | 1.4929
[8 empty] | 5.3995 | 79.5609 | -43.7802 | 160.8058 | 0.00073771 | 0.67986 | 1.3741 | 1.4751
[8 empty] | 5.4495 | 79.5002 | -42.8855 | 159.9111 | 0.00036885 | 0.67934 | 1.3665 | 1.4604
[8 empty] | 5.4994 | 79.9465 | -44.4065 | 161.4321 | 0.00073771 | 0.68315 | 1.3795 | 1.4553
[8 empty] | 5.549 | 79.7366 | -43.6907 | 160.7163 | 0 | 0.68136 | 1.3733 | 1.4385
[8 empty] | 5.5992 | 79.9742 | -43.9592 | 160.9848 | 0.00036885 | 0.68339 | 1.3756 | 1.4298
[8 empty] | 5.6492 | 79.9135 | -43.3329 | 160.3585 | 0 | 0.68287 | 1.3703 | 1.4161
[8 empty] | 5.6993 | 80.0019 | -42.975 | 160.0006 | 0.00036885 | 0.68363 | 1.3672 | 1.4052
[8 empty] | 5.7495 | 79.7026 | -41.126 | 158.1516 | 0.00036885 | 0.68107 | 1.3514 | 1.3877
[8 empty] | 5.7994 | 79.6121 | -40.6488 | 157.6744 | 0.00036885 | 0.6803 | 1.3473 | 1.3742
[8 empty] | 5.8491 | 79.7005 | -41.3347 | 158.3603 | 0 | 0.68105 | 1.3532 | 1.3641
[8 empty] | 5.8993 | 79.9977 | -41.8417 | 158.8673 | 0 | 0.68359 | 1.3575 | 1.3575
[8 empty] | 5.9495 | 79.7879 | -40.44 | 157.4656 | 0.00036885 | 0.6818 | 1.3456 | 1.3425
[8 empty] | 5.9991 | 79.9359 | -40.8874 | 157.913 | -0.00073771 | 0.68306 | 1.3494 | 1.3339
[8 empty] | 6.0491 | 79.9946 | -40.7084 | 157.734 | 0.00036885 | 0.68356 | 1.3479 | 1.3238
[8 empty] | 6.0994 | 79.9935 | -40.4102 | 157.4358 | 0 | 0.68356 | 1.3453 | 1.3129
[8 empty] | 6.1494 | 79.9925 | -39.5155 | 156.5411 | 0.00036885 | 0.68355 | 1.3377 | 1.3022
[8 empty] | 6.1994 | 80.0809 | -39.5453 | 156.5709 | 0 | 0.6843 | 1.3379 | 1.2931
[8 empty] | 6.2494 | 79.9606 | -38.8296 | 155.8552 | 0.00036885 | 0.68327 | 1.3318 | 1.2809
[8 empty] | 6.299 | 80.0192 | -39.2769 | 156.3025 | 0.00036885 | 0.68378 | 1.3356 | 1.2717
[8 empty] | 6.3494 | 79.9586 | -38.2928 | 155.3184 | 0 | 0.68326 | 1.3272 | 1.2607
[8 empty] | 6.3991 | 80.1067 | -38.6805 | 155.7061 | 0 | 0.68452 | 1.3305 | 1.2532
[8 empty] | 6.4494 | 80.3442 | -38.3226 | 155.3482 | 0 | 0.68655 | 1.3275 | 1.2471
[8 empty] | 6.4994 | 80.1643 | -37.2191 | 154.2447 | 0.00036885 | 0.68501 | 1.318 | 1.2347
[8 empty] | 6.5492 | 80.2825 | -37.8454 | 154.871 | 0.00073771 | 0.68603 | 1.3234 | 1.2271
[8 empty] | 6.5994 | 80.4903 | -37.1297 | 154.1553 | 0.0011066 | 0.6878 | 1.3173 | 1.221
[8 empty] | 6.6494 | 80.2805 | -36.6823 | 153.7079 | 0 | 0.68601 | 1.3135 | 1.2086
[8 empty] | 6.6995 | 80.2199 | -35.7578 | 152.7834 | 0.00036885 | 0.68549 | 1.3056 | 1.1987
[8 empty] | 6.749 | 80.368 | -36.2052 | 153.2308 | -0.00036885 | 0.68676 | 1.3094 | 1.1921
[8 empty] | 6.7993 | 80.4863 | -35.9368 | 152.9624 | 0.00036885 | 0.68777 | 1.3071 | 1.185
[8 empty] | 6.8495 | 80.4554 | -35.3403 | 152.3659 | 0 | 0.6875 | 1.302 | 1.1759
[8 empty] | 6.8994 | 80.7527 | -35.9368 | 152.9624 | -0.00036885 | 0.69004 | 1.3071 | 1.1717
[8 empty] | 6.9495 | 80.6026 | -35.1017 | 152.1273 | -0.00036885 | 0.68876 | 1.2999 | 1.1611
[8 empty] | 6.9995 | 80.6314 | -34.8631 | 151.8887 | 0 | 0.68901 | 1.2979 | 1.1532
[8 empty] | 7.0492 | 80.7795 | -35.6982 | 152.7238 | -0.00036885 | 0.69027 | 1.305 | 1.1472
[8 empty] | 7.0991 | 80.868 | -35.4298 | 152.4554 | 0 | 0.69103 | 1.3028 | 1.1403
[8 empty] | 7.1491 | 80.9565 | -35.2807 | 152.3062 | 0.00036885 | 0.69178 | 1.3015 | 1.1336
[8 empty] | 7.1992 | 81.1046 | -35.3701 | 152.3957 | 0 | 0.69305 | 1.3022 | 1.1278
[8 empty] | 7.2494 | 81.3422 | -35.4894 | 152.515 | 0 | 0.69508 | 1.3033 | 1.1232
[8 empty] | 7.2991 | 81.2518 | -35.1912 | 152.2168 | 0 | 0.69431 | 1.3007 | 1.1144
[8 empty] | 7.3494 | 81.4894 | -35.4298 | 152.4554 | 0.00036885 | 0.69634 | 1.3028 | 1.11
[8 empty] | 7.3994 | 81.4288 | -34.7438 | 151.7694 | 0.00036885 | 0.69582 | 1.2969 | 1.1016
[8 empty] | 7.4494 | 81.5769 | -35.1614 | 152.187 | 0 | 0.69709 | 1.3005 | 1.0962
[8 empty] | 7.4992 | 81.7549 | -35.3701 | 152.3957 | 0 | 0.69861 | 1.3022 | 1.0913
[8 empty] | 7.5494 | 81.6943 | -35.0421 | 152.0677 | -0.00036885 | 0.69809 | 1.2994 | 1.0833
[8 empty] | 7.5994 | 81.753 | -35.0421 | 152.0677 | -0.00036885 | 0.69859 | 1.2994 | 1.0769
[8 empty] | 7.6492 | 81.9608 | -35.3701 | 152.3957 | -0.00036885 | 0.70037 | 1.3022 | 1.0726
[8 empty] | 7.6994 | 82.1089 | -35.5192 | 152.5448 | 0 | 0.70163 | 1.3035 | 1.0675
[8 empty] | 7.7495 | 82.0483 | -35.3701 | 152.3957 | 0 | 0.70111 | 1.3022 | 1.0599
[8 empty] | 7.7995 | 82.1965 | -35.728 | 152.7536 | 0.00036885 | 0.70238 | 1.3053 | 1.055
[8 empty] | 7.849 | 82.3745 | -36.2946 | 153.3202 | -0.00036885 | 0.7039 | 1.3101 | 1.0506
[8 empty] | 7.8992 | 82.5525 | -36.2052 | 153.2308 | -0.00036885 | 0.70542 | 1.3094 | 1.0462
[8 empty] | 7.9495 | 82.7007 | -36.3245 | 153.3501 | 0 | 0.70669 | 1.3104 | 1.0414
[8 empty] | 7.999 | 82.6401 | -36.5332 | 153.5588 | 0 | 0.70617 | 1.3122 | 1.0342
[8 empty] | 8.0491 | 82.8181 | -36.8314 | 153.857 | 0 | 0.70769 | 1.3147 | 1.03
[8 empty] | 8.0995 | 83.1452 | -37.0104 | 154.036 | 0.00036885 | 0.71049 | 1.3163 | 1.0276
[8 empty] | 8.1494 | 83.2337 | -37.2191 | 154.2447 | 0.00036885 | 0.71124 | 1.318 | 1.0224
[8 empty] | 8.1992 | 83.3819 | -37.2788 | 154.3044 | 0 | 0.71251 | 1.3186 | 1.018
[8 empty] | 8.2494 | 83.3512 | -37.07 | 154.0956 | 0.00036885 | 0.71225 | 1.3168 | 1.0114
[8 empty] | 8.2991 | 83.2011 | -37.4577 | 154.4833 | 0 | 0.71097 | 1.3201 | 1.0036
[8 empty] | 8.3494 | 83.5282 | -37.5174 | 154.543 | 0.00036885 | 0.71376 | 1.3206 | 1.0014
[8 empty] | 8.3994 | 83.6764 | -37.6963 | 154.7219 | -0.00036885 | 0.71503 | 1.3221 | 0.99724
[8 empty] | 8.4492 | 83.6457 | -37.756 | 154.7816 | 0.00036885 | 0.71476 | 1.3226 | 0.991
[8 empty] | 8.4994 | 83.7342 | -37.3384 | 154.364 | 0.00036885 | 0.71552 | 1.3191 | 0.98618
[8 empty] | 8.5491 | 83.8228 | -37.756 | 154.7816 | 0 | 0.71628 | 1.3226 | 0.98149
[8 empty] | 8.5991 | 83.971 | -37.6665 | 154.6921 | -0.00036885 | 0.71754 | 1.3219 | 0.9775
[8 empty] | 8.6494 | 84.0894 | -37.7261 | 154.7517 | -0.00036885 | 0.71856 | 1.3224 | 0.9732
[8 empty] | 8.6994 | 84.3271 | -38.084 | 155.1096 | -0.00036885 | 0.72059 | 1.3254 | 0.97033
[8 empty] | 8.7495 | 84.2367 | -37.577 | 154.6026 | 0.00036885 | 0.71981 | 1.3211 | 0.96374
[8 empty] | 8.7994 | 84.4446 | -37.9051 | 154.9307 | 0.00036885 | 0.72159 | 1.3239 | 0.96063
[8 empty] | 8.8492 | 84.5331 | -37.8454 | 154.871 | 0 | 0.72235 | 1.3234 | 0.95623
[8 empty] | 8.8995 | 84.6515 | -37.3683 | 154.3939 | -0.00036885 | 0.72336 | 1.3193 | 0.95215
[8 empty] | 8.9495 | 84.6208 | -37.5472 | 154.5728 | 0 | 0.7231 | 1.3208 | 0.9465
[8 empty] | 8.9991 | 84.6796 | -37.4577 | 154.4833 | 0 | 0.7236 | 1.3201 | 0.94193
[8 empty] | 9.0494 | 84.9471 | -37.6367 | 154.6623 | 0.00036885 | 0.72588 | 1.3216 | 0.93965
[8 empty] | 9.0991 | 84.8865 | -37.5472 | 154.5728 | -0.00036885 | 0.72537 | 1.3208 | 0.93385
[8 empty] | 9.1494 | 85.0944 | -37.4876 | 154.5132 | 0.00036885 | 0.72714 | 1.3203 | 0.93099
[8 empty] | 9.1994 | 85.1234 | -37.249 | 154.2746 | -0.00036885 | 0.72739 | 1.3183 | 0.92625
[8 empty] | 9.2494 | 85.3014 | -37.5174 | 154.543 | 0 | 0.72891 | 1.3206 | 0.92316
[8 empty] | 9.2993 | 85.39 | -37.6963 | 154.7219 | 0 | 0.72967 | 1.3221 | 0.91916
[8 empty] | 9.3495 | 85.3295 | -37.2191 | 154.2447 | 0 | 0.72915 | 1.318 | 0.91358
[8 empty] | 9.3994 | 85.5374 | -37.7261 | 154.7517 | 0 | 0.73093 | 1.3224 | 0.91094
[8 empty] | 9.4493 | 85.5962 | -37.756 | 154.7816 | 0.00036885 | 0.73143 | 1.3226 | 0.90675
[8 empty] | 9.499 | 85.6549 | -38.1437 | 155.1693 | 0 | 0.73193 | 1.3259 | 0.90263
[8 empty] | 9.5492 | 85.8927 | -38.4717 | 155.4973 | 0.00036885 | 0.73396 | 1.3287 | 0.90037
[8 empty] | 9.5995 | 85.862 | -38.2331 | 155.2587 | 0 | 0.7337 | 1.3267 | 0.89534
[8 empty] | 9.6494 | 86.0997 | -38.4419 | 155.4675 | -0.00036885 | 0.73573 | 1.3285 | 0.89317
[8 empty] | 9.6994 | 86.3076 | -39.1278 | 156.1534 | 0.00036885 | 0.73751 | 1.3344 | 0.8907
[8 empty] | 9.7495 | 86.3067 | -38.7998 | 155.8254 | 0.00073771 | 0.7375 | 1.3315 | 0.88612
[8 empty] | 9.7995 | 86.3059 | -38.8296 | 155.8552 | 0.00036885 | 0.7375 | 1.3318 | 0.88159
[8 empty] | 9.849 | 86.4243 | -39.5155 | 156.5411 | -0.00036885 | 0.73851 | 1.3377 | 0.87836
[8 empty] | 9.8994 | 86.8112 | -39.9032 | 156.9288 | 0.00036885 | 0.74181 | 1.341 | 0.8778
[8 empty] | 9.9495 | 86.7507 | -39.6348 | 156.6604 | 0 | 0.7413 | 1.3387 | 0.87277
[8 empty] | 9.9996 | 86.8691 | -39.7541 | 156.7797 | 0 | 0.74231 | 1.3397 | 0.86958
[8 empty] | 10.0491 | 86.9876 | -40.6786 | 157.7042 | -0.00036885 | 0.74332 | 1.3476 | 0.86648
[8 empty] | 10.0993 | 87.1359 | -40.8874 | 157.913 | -0.00036885 | 0.74459 | 1.3494 | 0.86364
[8 empty] | 10.1496 | 87.1947 | -40.4102 | 157.4358 | 0.00036885 | 0.74509 | 1.3453 | 0.85994
[8 empty] | 10.1994 | 87.2833 | -40.947 | 157.9726 | 0 | 0.74585 | 1.3499 | 0.85661
[8 empty] | 10.2495 | 87.4018 | -40.7681 | 157.7937 | 0.00036885 | 0.74686 | 1.3484 | 0.85358
[8 empty] | 10.2995 | 87.4606 | -40.8874 | 157.913 | 0 | 0.74736 | 1.3494 | 0.85001
[8 empty] | 10.349 | 87.4598 | -41.1856 | 158.2112 | -0.00036885 | 0.74736 | 1.3519 | 0.84593
[8 empty] | 10.3992 | 87.6379 | -41.3944 | 158.42 | -0.00036885 | 0.74888 | 1.3537 | 0.84356
[8 empty] | 10.4493 | 87.816 | -41.454 | 158.4796 | 0.00036885 | 0.7504 | 1.3542 | 0.84122
[8 empty] | 10.4996 | 87.6064 | -40.4997 | 157.5253 | 0.00036885 | 0.74861 | 1.3461 | 0.8352
[8 empty] | 10.5495 | 87.7249 | -40.7383 | 157.7639 | -0.00036885 | 0.74962 | 1.3481 | 0.83237
[8 empty] | 10.5995 | 87.6645 | -40.4699 | 157.4955 | 0 | 0.74911 | 1.3458 | 0.82787
[8 empty] | 10.6495 | 87.6935 | -40.3506 | 157.3762 | 0.00073771 | 0.74935 | 1.3448 | 0.82425
[8 empty] | 10.6992 | 87.812 | -41.0663 | 158.0919 | 0 | 0.75037 | 1.3509 | 0.82153
[8 empty] | 10.7492 | 87.841 | -41.1856 | 158.2112 | -0.00036885 | 0.75061 | 1.3519 | 0.81798
[8 empty] | 10.7994 | 87.9297 | -41.2453 | 158.2709 | 0 | 0.75137 | 1.3524 | 0.81501
[8 empty] | 10.849 | 87.7797 | -40.9172 | 157.9428 | 0 | 0.75009 | 1.3496 | 0.80989
[8 empty] | 10.899 | 87.8386 | -41.3347 | 158.3603 | 0 | 0.75059 | 1.3532 | 0.80672
[8 empty] | 10.9491 | 87.9273 | -41.4242 | 158.4498 | 0 | 0.75135 | 1.354 | 0.80384
[8 empty] | 10.9993 | 88.1054 | -41.5733 | 158.5989 | -0.00036885 | 0.75287 | 1.3552 | 0.80179
[8 empty] | 11.049 | 87.9555 | -41.126 | 158.1516 | 0 | 0.75159 | 1.3514 | 0.79683
[8 empty] | 11.0995 | 88.0442 | -41.126 | 158.1516 | 0 | 0.75235 | 1.3514 | 0.794
[8 empty] | 11.1495 | 87.9838 | -40.619 | 157.6446 | 0 | 0.75183 | 1.3471 | 0.78989
[8 empty] | 11.1996 | 88.1321 | -40.7681 | 157.7937 | -0.00036885 | 0.7531 | 1.3484 | 0.78769
[8 empty] | 11.2495 | 88.191 | -40.619 | 157.6446 | 0 | 0.7536 | 1.3471 | 0.78472
[8 empty] | 11.2994 | 88.3691 | -41.3347 | 158.3603 | 0 | 0.75513 | 1.3532 | 0.78283
[8 empty] | 11.3491 | 88.1596 | -41.0067 | 158.0323 | 0.00036885 | 0.75334 | 1.3504 | 0.77755
[8 empty] | 11.3993 | 88.3079 | -40.7681 | 157.7937 | 0.00036885 | 0.7546 | 1.3484 | 0.77543
[8 empty] | 11.4494 | 88.4264 | -41.0067 | 158.0323 | 0 | 0.75562 | 1.3504 | 0.77307
[8 empty] | 11.4992 | 88.4257 | -40.947 | 157.9726 | 0 | 0.75561 | 1.3499 | 0.76972
[8 empty] | 11.5494 | 88.4846 | -40.9172 | 157.9428 | 0.00036885 | 0.75611 | 1.3496 | 0.76688
[8 empty] | 11.599 | 88.3049 | -40.3506 | 157.3762 | -0.00036885 | 0.75458 | 1.3448 | 0.76205
[8 empty] | 11.6494 | 88.483 | -40.6488 | 157.6744 | 0.00036885 | 0.7561 | 1.3473 | 0.76029
[8 empty] | 11.6995 | 88.363 | -39.4559 | 156.4815 | 0 | 0.75507 | 1.3372 | 0.756
[8 empty] | 11.7492 | 88.4219 | -40.1716 | 157.1972 | 0 | 0.75558 | 1.3433 | 0.75331
[8 empty] | 11.7996 | 88.3317 | -39.4857 | 156.5113 | -0.00036885 | 0.75481 | 1.3374 | 0.74933
[8 empty] | 11.849 | 88.3607 | -40.2015 | 157.227 | -0.00036885 | 0.75505 | 1.3435 | 0.74645
[8 empty] | 11.8995 | 88.4793 | -39.4857 | 156.5113 | 0 | 0.75607 | 1.3374 | 0.74427
[8 empty] | 11.949 | 88.3891 | -39.9629 | 156.9885 | -0.00036885 | 0.7553 | 1.3415 | 0.74044
[8 empty] | 11.9994 | 88.5673 | -39.9927 | 157.0183 | 0 | 0.75682 | 1.3417 | 0.73881
[8 empty] | 12.0495 | 88.5367 | -39.4261 | 156.4516 | -0.00036885 | 0.75656 | 1.3369 | 0.73549
[8 empty] | 12.0992 | 88.5658 | -39.8436 | 156.8692 | 0 | 0.75681 | 1.3405 | 0.73271
[8 empty] | 12.1491 | 88.4458 | -39.3664 | 156.392 | 0 | 0.75578 | 1.3364 | 0.72871
[8 empty] | 12.1995 | 88.445 | -38.7103 | 155.7359 | 0 | 0.75578 | 1.3308 | 0.72569
[8 empty] | 12.2495 | 88.7127 | -39.3962 | 156.4218 | 0.00036885 | 0.75806 | 1.3366 | 0.72492
[8 empty] | 12.2995 | 88.4734 | -38.2033 | 155.2289 | -0.00036885 | 0.75602 | 1.3265 | 0.72002
[8 empty] | 12.3494 | 88.5025 | -38.6805 | 155.7061 | 0 | 0.75627 | 1.3305 | 0.71735
[8 empty] | 12.399 | 88.5316 | -38.5015 | 155.5271 | 0.00036885 | 0.75651 | 1.329 | 0.71471
[8 empty] | 12.4495 | 88.5309 | -37.8454 | 154.871 | 0 | 0.75651 | 1.3234 | 0.71181
[8 empty] | 12.4991 | 87.9039 | -38.1138 | 155.1394 | 0.00073771 | 0.75115 | 1.3257 | 0.70397
[8 empty] | 12.5493 | 88.1716 | -38.4419 | 155.4675 | 0 | 0.75344 | 1.3285 | 0.70329
[8 empty] | 12.5995 | 88.2901 | -37.756 | 154.7816 | -0.00036885 | 0.75445 | 1.3226 | 0.70142
[8 empty] | 12.6495 | 88.2596 | -37.6665 | 154.6921 | 0.00073771 | 0.75419 | 1.3219 | 0.69841
[8 empty] | 12.6994 | 88.3185 | -37.6665 | 154.6921 | 0 | 0.75469 | 1.3219 | 0.69613
[8 empty] | 12.7491 | 87.4231 | -36.9209 | 153.9465 | 0.00036885 | 0.74704 | 1.3155 | 0.68639
[8 empty] | 12.7992 | 87.5119 | -37.4876 | 154.5132 | 0 | 0.7478 | 1.3203 | 0.6844
[8 empty] | 12.8495 | 87.5709 | -36.7122 | 153.7378 | 0.00036885 | 0.74831 | 1.3137 | 0.68218
[8 empty] | 12.8994 | 87.6 | -37.3384 | 154.364 | 0.00036885 | 0.74855 | 1.3191 | 0.67977
[8 empty] | 12.9494 | 87.8379 | -37.8753 | 154.9009 | 0 | 0.75059 | 1.3236 | 0.67898
[8 empty] | 12.9991 | 87.6881 | -37.3683 | 154.3939 | 0 | 0.74931 | 1.3193 | 0.67523
[8 empty] | 13.0492 | 87.9856 | -38.3226 | 155.3482 | -0.00036885 | 0.75185 | 1.3275 | 0.67492
[8 empty] | 13.0994 | 88.1042 | -37.4876 | 154.5132 | 0 | 0.75286 | 1.3203 | 0.67323
[8 empty] | 13.1494 | 88.0737 | -37.4876 | 154.5132 | 0 | 0.7526 | 1.3203 | 0.67044
[8 empty] | 13.199 | 88.1625 | -38.7699 | 155.7955 | -0.00036885 | 0.75336 | 1.3313 | 0.6686
[8 empty] | 13.249 | 88.3408 | -38.8594 | 155.885 | 0 | 0.75488 | 1.3321 | 0.66742
[8 empty] | 13.2992 | 88.4892 | -39.1875 | 156.2131 | 0.00036885 | 0.75615 | 1.3349 | 0.66602
[8 empty] | 13.3493 | 88.5482 | -39.1576 | 156.1832 | 0 | 0.75666 | 1.3346 | 0.66396
[8 empty] | 13.3993 | 88.7861 | -39.5453 | 156.5709 | 0.00073771 | 0.75869 | 1.3379 | 0.66326
[8 empty] | 13.449 | 88.4573 | -38.9489 | 155.9745 | 0 | 0.75588 | 1.3328 | 0.65836
[8 empty] | 13.4991 | 88.576 | -39.0384 | 156.0639 | -0.00036885 | 0.75689 | 1.3336 | 0.6568
[8 empty] | 13.549 | 88.6648 | -39.0682 | 156.0938 | 0 | 0.75765 | 1.3338 | 0.65503
[8 empty] | 13.599 | 88.6939 | -38.9191 | 155.9447 | 0 | 0.7579 | 1.3326 | 0.65284
[8 empty] | 13.6495 | 88.7529 | -38.1138 | 155.1394 | 0 | 0.75841 | 1.3257 | 0.65086
[8 empty] | 13.6995 | 88.961 | -38.7401 | 155.7657 | -0.00036885 | 0.76018 | 1.331 | 0.65
[8 empty] | 13.7495 | 88.8411 | -38.2033 | 155.2289 | 0.00036885 | 0.75916 | 1.3265 | 0.64676
[8 empty] | 13.7995 | 88.9597 | -38.1138 | 155.1394 | 0 | 0.76017 | 1.3257 | 0.64528
[8 empty] | 13.8495 | 88.9889 | -38.2033 | 155.2289 | 0.00036885 | 0.76042 | 1.3265 | 0.64316
[8 empty] | 13.8994 | 89.197 | -39.098 | 156.1236 | 0.00073771 | 0.7622 | 1.3341 | 0.64235
[8 empty] | 13.9495 | 89.0771 | -38.2928 | 155.3184 | 0 | 0.76118 | 1.3272 | 0.63918
[8 empty] | 13.9991 | 89.1062 | -39.1278 | 156.1534 | -0.00036885 | 0.76143 | 1.3344 | 0.63713
[8 empty] | 14.0492 | 89.374 | -39.3962 | 156.4218 | 0.00036885 | 0.76371 | 1.3366 | 0.63676
[8 empty] | 14.0994 | 89.3435 | -39.0682 | 156.0938 | 0 | 0.76345 | 1.3338 | 0.63428
[8 empty] | 14.1492 | 89.4324 | -39.6348 | 156.6604 | 0 | 0.76421 | 1.3387 | 0.63267
[8 empty] | 14.1995 | 89.3721 | -38.5314 | 155.557 | 0.00036885 | 0.7637 | 1.3293 | 0.63001
[8 empty] | 14.2494 | 89.4311 | -38.6805 | 155.7061 | 0 | 0.7642 | 1.3305 | 0.62821
[8 empty] | 14.2995 | 89.3708 | -37.9051 | 154.9307 | 0.00073771 | 0.76369 | 1.3239 | 0.62559
[8 empty] | 14.3495 | 89.4 | -37.9349 | 154.9605 | 0.00036885 | 0.76394 | 1.3242 | 0.62362
[8 empty] | 14.3991 | 89.4591 | -38.9489 | 155.9745 | 0 | 0.76444 | 1.3328 | 0.62188
[8 empty] | 14.4491 | 89.4286 | -39.0682 | 156.0938 | -0.00036885 | 0.76418 | 1.3338 | 0.61952
[8 empty] | 14.4995 | 89.3982 | -37.6068 | 154.6324 | 0 | 0.76392 | 1.3214 | 0.61715
[8 empty] | 14.5491 | 89.4274 | -38.6805 | 155.7061 | 0.00036885 | 0.76417 | 1.3305 | 0.61525
[8 empty] | 14.599 | 89.5461 | -38.8296 | 155.8552 | 0 | 0.76518 | 1.3318 | 0.61396
[8 empty] | 14.6494 | 89.7542 | -38.591 | 155.6166 | 0.00036885 | 0.76696 | 1.3298 | 0.61327
[8 empty] | 14.6993 | 89.6343 | -38.7103 | 155.7359 | 0 | 0.76594 | 1.3308 | 0.61037
[8 empty] | 14.749 | 89.5442 | -38.2033 | 155.2289 | -0.00073771 | 0.76517 | 1.3265 | 0.6077
[8 empty] | 14.7995 | 89.6033 | -37.9647 | 154.9903 | 0 | 0.76567 | 1.3244 | 0.60603
[8 empty] | 14.8496 | 89.5132 | -37.0104 | 154.036 | 0 | 0.7649 | 1.3163 | 0.60338
[8 empty] | 14.8994 | 89.6319 | -38.2331 | 155.2587 | 0.00073771 | 0.76592 | 1.3267 | 0.60216
[8 empty] | 14.9494 | 89.6611 | -38.3524 | 155.378 | 0 | 0.76617 | 1.3277 | 0.60034
[8 empty] | 14.9995 | 89.6904 | -38.263 | 155.2886 | 0 | 0.76642 | 1.327 | 0.59853
[8 empty] | 15.0495 | 89.6301 | -37.1595 | 154.1851 | 0 | 0.7659 | 1.3175 | 0.59614
[8 empty] | 15.099 | 89.8383 | -38.6805 | 155.7061 | -0.00036885 | 0.76768 | 1.3305 | 0.59556
[8 empty] | 15.1495 | 89.6886 | -37.1297 | 154.1553 | 0.00036885 | 0.7664 | 1.3173 | 0.59259
[8 empty] | 15.1994 | 89.9266 | -38.3226 | 155.3482 | 0 | 0.76844 | 1.3275 | 0.59221
[8 empty] | 15.249 | 89.8366 | -38.3822 | 155.4078 | -0.00036885 | 0.76767 | 1.328 | 0.58969
[8 empty] | 15.2994 | 90.0447 | -38.1735 | 155.1991 | 0.00036885 | 0.76944 | 1.3262 | 0.58911
[8 empty] | 15.3495 | 89.8652 | -36.9806 | 154.0062 | 0 | 0.76791 | 1.316 | 0.58602
[8 empty] | 15.3994 | 89.8647 | -36.8314 | 153.857 | 0 | 0.76791 | 1.3147 | 0.58412
[8 empty] | 15.4495 | 90.0728 | -38.0244 | 155.05 | 0.00036885 | 0.76968 | 1.3249 | 0.58357
[8 empty] | 15.4994 | 89.8337 | -36.6525 | 153.6781 | 0 | 0.76764 | 1.3132 | 0.58015
[8 empty] | 15.5494 | 89.8331 | -37.3683 | 154.3939 | 0.00073771 | 0.76764 | 1.3193 | 0.57828
[8 empty] | 15.5995 | 89.6834 | -36.0859 | 153.1115 | 0 | 0.76636 | 1.3084 | 0.57546
[8 empty] | 15.6494 | 89.8916 | -37.1595 | 154.1851 | 0.00036885 | 0.76814 | 1.3175 | 0.57496
[8 empty] | 15.6995 | 89.7122 | -36.0262 | 153.0518 | 0 | 0.7666 | 1.3078 | 0.57198
[8 empty] | 15.7495 | 89.98 | -37.3086 | 154.3342 | 0.00036885 | 0.76889 | 1.3188 | 0.57186
[8 empty] | 15.7991 | 89.711 | -37.3683 | 154.3939 | 0 | 0.76659 | 1.3193 | 0.56837
[8 empty] | 15.8495 | 89.8894 | -37.1595 | 154.1851 | 0.00036885 | 0.76812 | 1.3175 | 0.56769
[8 empty] | 15.8993 | 89.8591 | -37.4876 | 154.5132 | -0.00036885 | 0.76786 | 1.3203 | 0.56572
[8 empty] | 15.9493 | 89.7989 | -36.2052 | 153.2308 | 0 | 0.76734 | 1.3094 | 0.56356
[8 empty] | 15.9989 | 89.8878 | -37.2191 | 154.2447 | -0.00036885 | 0.7681 | 1.318 | 0.56237
[8 empty] | 16.0493 | 89.8873 | -37.3683 | 154.3939 | 0.00036885 | 0.7681 | 1.3193 | 0.5606
[8 empty] | 16.0993 | 89.9464 | -37.07 | 154.0956 | 0.00036885 | 0.7686 | 1.3168 | 0.55923
[8 empty] | 16.1494 | 89.9756 | -36.9209 | 153.9465 | 0 | 0.76885 | 1.3155 | 0.55768
[8 empty] | 16.1995 | 89.6769 | -35.6385 | 152.6641 | 0.00036885 | 0.7663 | 1.3045 | 0.55411
[8 empty] | 16.2495 | 89.8553 | -36.742 | 153.7676 | 0.00036885 | 0.76783 | 1.314 | 0.5535
[8 empty] | 16.2994 | 89.8548 | -36.5332 | 153.5588 | 0.00073771 | 0.76782 | 1.3122 | 0.5518
[8 empty] | 16.3494 | 89.8841 | -36.5034 | 153.529 | 0.00036885 | 0.76807 | 1.3119 | 0.55029
[8 empty] | 16.3995 | 89.7642 | -35.5491 | 152.5747 | 0 | 0.76705 | 1.3038 | 0.54788
[8 empty] | 16.4491 | 89.8234 | -36.5929 | 153.6185 | 0 | 0.76755 | 1.3127 | 0.54659
[8 empty] | 16.4991 | 89.7334 | -36.2946 | 153.3202 | -0.00073771 | 0.76678 | 1.3101 | 0.54439
[8 empty] | 16.5491 | 89.7925 | -36.2648 | 153.2904 | -0.00036885 | 0.76729 | 1.3099 | 0.5431
[8 empty] | 16.5992 | 89.792 | -36.235 | 153.2606 | -0.00073771 | 0.76729 | 1.3096 | 0.54146
[8 empty] | 16.6491 | 89.7318 | -36.1455 | 153.1711 | -0.00036885 | 0.76677 | 1.3089 | 0.53948
[8 empty] | 16.699 | 89.7015 | -36.0262 | 153.0518 | -0.00036885 | 0.76651 | 1.3078 | 0.53768
[8 empty] | 16.7495 | 89.6115 | -35.1017 | 152.1273 | 0.00036885 | 0.76574 | 1.2999 | 0.53552
[8 empty] | 16.7994 | 89.6409 | -34.893 | 151.9185 | 0.00036885 | 0.76599 | 1.2982 | 0.53411
[8 empty] | 16.8491 | 89.7596 | -36.1455 | 153.1711 | 0 | 0.76701 | 1.3089 | 0.53324
[8 empty] | 16.8994 | 89.7293 | -35.4596 | 152.4852 | 0.00036885 | 0.76675 | 1.303 | 0.53147
[8 empty] | 16.9495 | 89.7586 | -35.221 | 152.2466 | -0.00036885 | 0.767 | 1.301 | 0.53007
[8 empty] | 16.9994 | 89.9669 | -36.1753 | 153.2009 | 0 | 0.76878 | 1.3091 | 0.52974
[8 empty] | 17.0491 | 89.877 | -36.6525 | 153.6781 | 0 | 0.76801 | 1.3132 | 0.52767
[8 empty] | 17.0994 | 89.8168 | -35.4894 | 152.515 | -0.00036885 | 0.7675 | 1.3033 | 0.52576
[8 empty] | 17.1493 | 89.9655 | -36.8911 | 153.9167 | 0.00036885 | 0.76877 | 1.3152 | 0.5251
[8 empty] | 17.1994 | 89.9053 | -35.5789 | 152.6045 | -0.00036885 | 0.76825 | 1.304 | 0.52322
[8 empty] | 17.2493 | 89.9943 | -36.5929 | 153.6185 | 0.00036885 | 0.76901 | 1.3127 | 0.52223
[8 empty] | 17.2994 | 89.9342 | -35.3701 | 152.3957 | 0 | 0.7685 | 1.3022 | 0.52036
[8 empty] | 17.3494 | 89.6355 | -34.5947 | 151.6203 | 0.00036885 | 0.76595 | 1.2956 | 0.51714
[8 empty] | 17.3994 | 89.7245 | -34.4754 | 151.501 | 0.00036885 | 0.76671 | 1.2946 | 0.51617
[8 empty] | 17.4491 | 89.6345 | -35.2807 | 152.3062 | -0.00036885 | 0.76594 | 1.3015 | 0.51418
[8 empty] | 17.4991 | 89.485 | -34.9526 | 151.9782 | 0 | 0.76466 | 1.2987 | 0.51186
[8 empty] | 17.5494 | 89.4845 | -33.8491 | 150.8747 | 0 | 0.76466 | 1.2892 | 0.51039
[8 empty] | 17.5994 | 89.5735 | -34.3263 | 151.3519 | 0.00073771 | 0.76542 | 1.2933 | 0.50944
[8 empty] | 17.6494 | 89.4537 | -33.8491 | 150.8747 | 0 | 0.76439 | 1.2892 | 0.50732
[8 empty] | 17.6991 | 89.3042 | -34.4456 | 151.4712 | -0.00036885 | 0.76312 | 1.2943 | 0.50505
[8 empty] | 17.7494 | 89.2441 | -33.2527 | 150.2783 | 0.00036885 | 0.7626 | 1.2841 | 0.50328
[8 empty] | 17.7994 | 89.2138 | -33.2825 | 150.3081 | 0.00073771 | 0.76234 | 1.2844 | 0.5017
[8 empty] | 17.8492 | 89.3326 | -34.0579 | 151.0835 | -0.00036885 | 0.76336 | 1.291 | 0.50096
[8 empty] | 17.8994 | 89.2725 | -33.5211 | 150.5467 | 0.00073771 | 0.76285 | 1.2864 | 0.49923
[8 empty] | 17.9492 | 89.3019 | -33.9983 | 151.0239 | 0 | 0.7631 | 1.2905 | 0.498
[8 empty] | 17.9991 | 89.212 | -34.0281 | 151.0537 | 0.00073771 | 0.76233 | 1.2908 | 0.49612
[8 empty] | 18.0491 | 89.1817 | -34.1772 | 151.2028 | 0.00036885 | 0.76207 | 1.292 | 0.49458
[8 empty] | 18.0994 | 89.0918 | -32.9246 | 149.9502 | 0 | 0.7613 | 1.2813 | 0.49271
[8 empty] | 18.1491 | 88.9721 | -33.0737 | 150.0993 | -0.00036885 | 0.76028 | 1.2826 | 0.4907
[8 empty] | 18.1992 | 89.0015 | -33.1334 | 150.159 | 0 | 0.76053 | 1.2831 | 0.48951
[8 empty] | 18.2491 | 88.9116 | -32.7457 | 149.7713 | -0.00036885 | 0.75976 | 1.2798 | 0.48768
[8 empty] | 18.2992 | 88.7919 | -32.7457 | 149.7713 | 0 | 0.75874 | 1.2798 | 0.48569
[8 empty] | 18.3492 | 88.7616 | -32.2685 | 149.2941 | 0 | 0.75848 | 1.2757 | 0.4842
[8 empty] | 18.3994 | 88.6419 | -31.4931 | 148.5187 | 0.00036885 | 0.75746 | 1.2691 | 0.48223
[8 empty] | 18.4492 | 88.7309 | -32.1791 | 149.2047 | -0.00036885 | 0.75822 | 1.275 | 0.48141
[8 empty] | 18.4992 | 88.5814 | -31.9405 | 148.9661 | 0 | 0.75694 | 1.2729 | 0.4793
[8 empty] | 18.5494 | 88.4915 | -31.7914 | 148.817 | 0.00073771 | 0.75617 | 1.2717 | 0.47752
[8 empty] | 18.5993 | 88.4613 | -31.1651 | 148.1907 | -0.00073771 | 0.75591 | 1.2663 | 0.47608
[8 empty] | 18.6491 | 88.61 | -32.3878 | 149.4134 | -0.00036885 | 0.75718 | 1.2768 | 0.4756
[8 empty] | 18.6994 | 88.699 | -32.2983 | 149.3239 | 0.00036885 | 0.75795 | 1.276 | 0.4748
[8 empty] | 18.7494 | 88.7285 | -32.6264 | 149.652 | 0.00036885 | 0.7582 | 1.2788 | 0.47369
[8 empty] | 18.7992 | 88.6386 | -32.8352 | 149.8608 | -0.00036885 | 0.75743 | 1.2806 | 0.47196
[8 empty] | 18.8494 | 88.5189 | -31.7615 | 148.7871 | 0.00036885 | 0.75641 | 1.2714 | 0.47007
[8 empty] | 18.8992 | 88.5483 | -32.7159 | 149.7415 | 0 | 0.75666 | 1.2796 | 0.46898
[8 empty] | 18.9494 | 88.5777 | -32.0598 | 149.0854 | 0.00036885 | 0.75691 | 1.274 | 0.4679
[8 empty] | 18.9994 | 88.4282 | -31.4633 | 148.4889 | 0.00036885 | 0.75563 | 1.2689 | 0.46588
[8 empty] | 19.0494 | 88.4875 | -31.4931 | 148.5187 | 0 | 0.75614 | 1.2691 | 0.46497
[8 empty] | 19.0994 | 88.338 | -30.8668 | 147.8924 | 0 | 0.75486 | 1.2638 | 0.46297
[8 empty] | 19.1491 | 88.3973 | -32.0001 | 149.0257 | 0.00036885 | 0.75537 | 1.2734 | 0.46207
[8 empty] | 19.1992 | 88.5162 | -31.851 | 148.8766 | 0.00036885 | 0.75638 | 1.2722 | 0.46149
[8 empty] | 19.2494 | 88.3368 | -31.2844 | 148.31 | 0.00036885 | 0.75485 | 1.2673 | 0.45935
[8 empty] | 19.2994 | 88.3365 | -31.1651 | 148.1907 | 0.00036885 | 0.75485 | 1.2663 | 0.45816
[8 empty] | 19.3493 | 88.3063 | -31.5229 | 148.5485 | 0 | 0.75459 | 1.2694 | 0.45682
[8 empty] | 19.3993 | 88.1269 | -30.509 | 147.5346 | 0.00036885 | 0.75306 | 1.2607 | 0.45472
[8 empty] | 19.4491 | 88.2459 | -30.8967 | 147.9223 | 0 | 0.75407 | 1.264 | 0.45417
[8 empty] | 19.4992 | 88.1262 | -30.7774 | 147.803 | -0.00036885 | 0.75305 | 1.263 | 0.45239
[8 empty] | 19.5493 | 88.0065 | -30.0318 | 147.0574 | 0 | 0.75203 | 1.2566 | 0.45062
[8 empty] | 19.5992 | 88.036 | -30.7476 | 147.7731 | -0.00036885 | 0.75228 | 1.2627 | 0.44962
[8 empty] | 19.6492 | 88.0058 | -30.5388 | 147.5644 | -0.00036885 | 0.75202 | 1.261 | 0.44832
[8 empty] | 19.6992 | 87.8862 | -30.4791 | 147.5047 | 0 | 0.751 | 1.2604 | 0.44658
[8 empty] | 19.7494 | 87.9753 | -30.3897 | 147.4153 | 0 | 0.75176 | 1.2597 | 0.44589
[8 empty] | 19.7992 | 87.8258 | -30.3897 | 147.4153 | 0 | 0.75048 | 1.2597 | 0.44402
[8 empty] | 19.8493 | 87.736 | -29.5546 | 146.5802 | 0.00036885 | 0.74972 | 1.2525 | 0.44244
[8 empty] | 19.8994 | 87.7058 | -29.6441 | 146.6697 | 0 | 0.74946 | 1.2533 | 0.44118
[8 empty] | 19.9493 | 87.6458 | -29.5248 | 146.5504 | 0 | 0.74895 | 1.2523 | 0.43977
[8 empty] | 19.9992 | 87.8244 | -30.4493 | 147.4749 | 0.00036885 | 0.75047 | 1.2602 | 0.43957
[8 empty] | 20.0493 | 87.5855 | -29.6441 | 146.6697 | 0.00036885 | 0.74843 | 1.2533 | 0.43728
[8 empty] | 20.0992 | 87.615 | -29.5546 | 146.5802 | -0.00036885 | 0.74868 | 1.2525 | 0.43634
[8 empty] | 20.1493 | 87.4655 | -29.316 | 146.3416 | 0 | 0.74741 | 1.2505 | 0.43451
[8 empty] | 20.1992 | 87.4652 | -29.495 | 146.5206 | 0 | 0.7474 | 1.252 | 0.43344
[8 empty] | 20.2493 | 87.1368 | -28.2722 | 145.2978 | 0.00036885 | 0.7446 | 1.2416 | 0.43074
[8 empty] | 20.2992 | 87.0768 | -28.0038 | 145.0294 | 0.00036885 | 0.74408 | 1.2393 | 0.42939
[8 empty] | 20.3492 | 87.0765 | -28.3319 | 145.3575 | 0 | 0.74408 | 1.2421 | 0.42833
[8 empty] | 20.3993 | 86.8972 | -28.0933 | 145.1189 | 0 | 0.74255 | 1.2401 | 0.4264
[8 empty] | 20.4493 | 84.69 | -26.6916 | 143.7172 | 0.00036885 | 0.72369 | 1.2281 | 0.41457
[8 empty] | 20.4993 | 84.7792 | -26.3337 | 143.3593 | -0.00036885 | 0.72445 | 1.225 | 0.41399
[8 empty] | 20.5493 | 85.3455 | -26.5723 | 143.5979 | 0 | 0.72929 | 1.2271 | 0.41574
[8 empty] | 20.5992 | 85.9416 | -27.3477 | 144.3733 | -0.00073771 | 0.73438 | 1.2337 | 0.41762
[8 empty] | 20.6493 | 86.0606 | -27.3179 | 144.3435 | -0.00036885 | 0.7354 | 1.2334 | 0.41719
[8 empty] | 20.6992 | 86.0901 | -27.1986 | 144.2242 | 0 | 0.73565 | 1.2324 | 0.41632
[8 empty] | 20.7493 | 86.0898 | -27.1688 | 144.1944 | 0.00036885 | 0.73565 | 1.2322 | 0.41532
[8 empty] | 20.7993 | 86.0597 | -27.3775 | 144.4031 | 0.00036885 | 0.73539 | 1.2339 | 0.41418
[8 empty] | 20.8493 | 86.1489 | -27.2284 | 144.254 | 0 | 0.73615 | 1.2327 | 0.41361
[8 empty] | 20.8993 | 86.238 | -27.2284 | 144.254 | 0 | 0.73692 | 1.2327 | 0.41305
[8 empty] | 20.9493 | 86.0588 | -27.0197 | 144.0453 | 0 | 0.73538 | 1.2309 | 0.4112
[8 empty] | 20.9993 | 86.0883 | -27.139 | 144.1646 | 0.00036885 | 0.73564 | 1.2319 | 0.41037
[8 empty] | 21.0492 | 85.9687 | -26.8407 | 143.8663 | 0 | 0.73461 | 1.2294 | 0.40882
[8 empty] | 21.0993 | 85.879 | -26.9898 | 144.0154 | 0 | 0.73385 | 1.2306 | 0.40743
[8 empty] | 21.1493 | 86.0278 | -27.2284 | 144.254 | 0 | 0.73512 | 1.2327 | 0.40717
[8 empty] | 21.1993 | 86.0872 | -27.3179 | 144.3435 | 0 | 0.73563 | 1.2334 | 0.40649
[8 empty] | 21.2493 | 86.0272 | -27.0197 | 144.0453 | 0.00036885 | 0.73511 | 1.2309 | 0.40525
[8 empty] | 21.2992 | 85.8182 | -26.5127 | 143.5383 | 0 | 0.73333 | 1.2266 | 0.40332
[8 empty] | 21.3492 | 85.6986 | -26.2144 | 143.24 | -0.00036885 | 0.73231 | 1.224 | 0.40181
[8 empty] | 21.3993 | 85.4896 | -25.7671 | 142.7927 | 0.00036885 | 0.73052 | 1.2202 | 0.3999
[8 empty] | 21.4493 | 85.5191 | -25.7969 | 142.8225 | 0.00036885 | 0.73077 | 1.2204 | 0.3991
[8 empty] | 21.4993 | 85.3698 | -25.3496 | 142.3752 | 0.00073771 | 0.7295 | 1.2166 | 0.39748
[8 empty] | 21.5493 | 85.3098 | -25.3794 | 142.405 | 0 | 0.72898 | 1.2169 | 0.39628
[8 empty] | 21.5993 | 85.2201 | -25.111 | 142.1366 | -0.00036885 | 0.72822 | 1.2146 | 0.39495
[8 empty] | 21.6493 | 85.1304 | -25.0812 | 142.1068 | -0.00036885 | 0.72745 | 1.2143 | 0.39362
[8 empty] | 21.6993 | 85.1003 | -24.9619 | 141.9875 | 0.00036885 | 0.72719 | 1.2133 | 0.39257
[8 empty] | 21.7493 | 85.0404 | -25.0812 | 142.1068 | 0 | 0.72668 | 1.2143 | 0.3914
[8 empty] | 21.7993 | 84.9805 | -24.8426 | 141.8682 | 0 | 0.72617 | 1.2123 | 0.39022
[8 empty] | 21.8492 | 85.0101 | -25.1408 | 142.1664 | 0.00036885 | 0.72642 | 1.2148 | 0.38947
[8 empty] | 21.8993 | 85.1888 | -25.6478 | 142.6734 | 0 | 0.72795 | 1.2192 | 0.38939
[8 empty] | 21.9493 | 85.1289 | -25.4391 | 142.4646 | 0 | 0.72744 | 1.2174 | 0.38823
[8 empty] | 21.9993 | 85.1584 | -25.7671 | 142.7927 | 0.00073771 | 0.72769 | 1.2202 | 0.38749
[8 empty] | 22.0492 | 85.0985 | -25.8864 | 142.912 | 0 | 0.72718 | 1.2212 | 0.38634
[8 empty] | 22.0993 | 85.1878 | -25.9759 | 143.0015 | 0.00036885 | 0.72794 | 1.222 | 0.38587
[8 empty] | 22.1493 | 85.1577 | -25.9162 | 142.9418 | 0 | 0.72768 | 1.2215 | 0.38486
[8 empty] | 22.1992 | 85.0978 | -25.4987 | 142.5243 | 0 | 0.72717 | 1.2179 | 0.38372
[8 empty] | 22.2492 | 85.0678 | -25.4092 | 142.4348 | 0.00036885 | 0.72692 | 1.2171 | 0.38273
[8 empty] | 22.2992 | 85.0377 | -24.9917 | 142.0173 | -0.00073771 | 0.72666 | 1.2136 | 0.38173
[8 empty] | 22.3492 | 84.8586 | -24.8426 | 141.8682 | 0 | 0.72513 | 1.2123 | 0.38008
[8 empty] | 22.3993 | 84.7987 | -24.604 | 141.6296 | 0 | 0.72462 | 1.2102 | 0.37896
[8 empty] | 22.4493 | 84.6792 | -24.4847 | 141.5103 | 0.00036885 | 0.7236 | 1.2092 | 0.37758
[8 empty] | 22.4993 | 84.5895 | -24.1567 | 141.1823 | 0.00036885 | 0.72283 | 1.2064 | 0.37635
[8 empty] | 22.5493 | 84.5594 | -24.0672 | 141.0928 | 0 | 0.72257 | 1.2057 | 0.37538
[8 empty] | 22.5992 | 84.5294 | -23.9181 | 140.9437 | 0 | 0.72232 | 1.2044 | 0.37442
[8 empty] | 22.6493 | 84.4397 | -23.8883 | 140.9138 | 0.00036885 | 0.72155 | 1.2041 | 0.37319
[8 empty] | 22.6992 | 84.3202 | -23.8584 | 140.884 | 0 | 0.72053 | 1.2039 | 0.37185
[8 empty] | 22.7493 | 84.4691 | -23.9181 | 140.9437 | 0.00073771 | 0.7218 | 1.2044 | 0.37168
[8 empty] | 22.7993 | 84.5584 | -24.1268 | 141.1524 | 0 | 0.72256 | 1.2062 | 0.37126
[8 empty] | 22.8492 | 84.3793 | -24.2163 | 141.2419 | 0 | 0.72103 | 1.2069 | 0.36966
[8 empty] | 22.8993 | 84.4089 | -24.3952 | 141.4208 | -0.00036885 | 0.72129 | 1.2085 | 0.36898
[8 empty] | 22.9493 | 84.4087 | -24.5145 | 141.5401 | 0 | 0.72128 | 1.2095 | 0.36818
[8 empty] | 22.9993 | 84.4085 | -24.604 | 141.6296 | 0 | 0.72128 | 1.2102 | 0.36738
[8 empty] | 23.0492 | 84.4083 | -24.6338 | 141.6594 | 0 | 0.72128 | 1.2105 | 0.36658
[8 empty] | 23.0993 | 84.6169 | -25.0514 | 142.0769 | -0.00073771 | 0.72306 | 1.2141 | 0.36669
[8 empty] | 23.1492 | 84.557 | -24.8426 | 141.8682 | -0.00036885 | 0.72255 | 1.2123 | 0.36564
[8 empty] | 23.1992 | 84.527 | -24.7531 | 141.7787 | -0.00036885 | 0.7223 | 1.2115 | 0.36472
[8 empty] | 23.2493 | 84.3777 | -24.5742 | 141.5998 | 0 | 0.72102 | 1.21 | 0.3633
[8 empty] | 23.2992 | 84.2284 | -23.8286 | 140.8542 | 0 | 0.71974 | 1.2036 | 0.36188
[8 empty] | 23.3493 | 84.109 | -23.4409 | 140.4665 | 0 | 0.71872 | 1.2003 | 0.36059
[8 empty] | 23.3994 | 84.1983 | -23.5602 | 140.5858 | 0 | 0.71949 | 1.2013 | 0.3602
[8 empty] | 23.4493 | 84.0191 | -22.9936 | 140.0192 | 0 | 0.71796 | 1.1965 | 0.35867
[8 empty] | 23.4993 | 84.0488 | -22.9339 | 139.9595 | 0.00036885 | 0.71821 | 1.196 | 0.35803
[8 empty] | 23.5493 | 83.8995 | -22.9041 | 139.9297 | -0.00036885 | 0.71693 | 1.1957 | 0.35664
[8 empty] | 23.5993 | 83.7801 | -22.6953 | 139.7209 | 0 | 0.71591 | 1.1939 | 0.35537
[8 empty] | 23.6493 | 83.8395 | -22.4866 | 139.5122 | -0.00036885 | 0.71642 | 1.1922 | 0.35487
[8 empty] | 23.6993 | 83.7201 | -22.5462 | 139.5718 | 0.00036885 | 0.7154 | 1.1927 | 0.35362
[8 empty] | 23.7493 | 83.5708 | -22.3375 | 139.363 | 0 | 0.71412 | 1.1909 | 0.35225
[8 empty] | 23.7992 | 83.7198 | -22.5462 | 139.5718 | 0 | 0.7154 | 1.1927 | 0.35214
[8 empty] | 23.8492 | 83.5109 | -22.6357 | 139.6613 | 0.00036885 | 0.71361 | 1.1934 | 0.35052
[8 empty] | 23.8992 | 83.6598 | -22.755 | 139.7806 | 0 | 0.71488 | 1.1944 | 0.35041
[8 empty] | 23.9493 | 83.6597 | -22.9637 | 139.9893 | -0.00036885 | 0.71488 | 1.1962 | 0.34968
[8 empty] | 23.9992 | 83.5999 | -22.9936 | 140.0192 | -0.00036885 | 0.71437 | 1.1965 | 0.3487
[8 empty] | 24.0492 | 83.6594 | -23.083 | 140.1086 | -0.00036885 | 0.71488 | 1.1972 | 0.34822
[8 empty] | 24.0993 | 83.7189 | -23.3514 | 140.377 | -0.00036885 | 0.71539 | 1.1995 | 0.34775
[8 empty] | 24.1492 | 83.6889 | -23.2023 | 140.2279 | -0.00036885 | 0.71513 | 1.1983 | 0.3469
[8 empty] | 24.1993 | 83.5099 | -22.8743 | 139.8999 | 0 | 0.7136 | 1.1955 | 0.34545
[8 empty] | 24.2493 | 83.4799 | -22.7848 | 139.8104 | -0.00036885 | 0.71335 | 1.1947 | 0.34461
[8 empty] | 24.2992 | 83.3605 | -22.576 | 139.6016 | 0 | 0.71233 | 1.1929 | 0.34341
[8 empty] | 24.3492 | 83.4498 | -22.3673 | 139.3929 | -0.00036885 | 0.71309 | 1.1911 | 0.34307
[8 empty] | 24.3992 | 83.3901 | -22.3673 | 139.3929 | -0.00036885 | 0.71258 | 1.1911 | 0.34212
[8 empty] | 24.4492 | 83.3005 | -22.3673 | 139.3929 | 0 | 0.71181 | 1.1911 | 0.34106
[8 empty] | 24.4992 | 83.181 | -22.3971 | 139.4227 | 0 | 0.71079 | 1.1914 | 0.33988
[8 empty] | 24.5493 | 83.2704 | -22.2778 | 139.3034 | -0.00036885 | 0.71156 | 1.1904 | 0.33955
[8 empty] | 24.5992 | 83.2106 | -22.3076 | 139.3332 | 0.00036885 | 0.71105 | 1.1906 | 0.33861
[8 empty] | 24.6493 | 83.3 | -22.4269 | 139.4525 | 0 | 0.71181 | 1.1916 | 0.33829
[8 empty] | 24.6993 | 83.3595 | -22.5462 | 139.5718 | 0 | 0.71232 | 1.1927 | 0.33785
[8 empty] | 24.7493 | 83.2103 | -22.5164 | 139.542 | -0.00036885 | 0.71104 | 1.1924 | 0.33656
[8 empty] | 24.7992 | 83.24 | -22.9339 | 139.9595 | 0 | 0.7113 | 1.196 | 0.336
[8 empty] | 24.8492 | 83.4189 | -23.2918 | 140.3174 | 0.00036885 | 0.71283 | 1.199 | 0.33605
[8 empty] | 24.8993 | 83.4486 | -23.5602 | 140.5858 | 0.00036885 | 0.71308 | 1.2013 | 0.33549
[8 empty] | 24.9493 | 83.3888 | -23.7988 | 140.8244 | 0.00036885 | 0.71257 | 1.2034 | 0.33458
[8 empty] | 24.9992 | 83.5379 | -23.9777 | 141.0033 | 0 | 0.71384 | 1.2049 | 0.3345
[8 empty] | 25.0493 | 83.4781 | -23.9479 | 140.9735 | 0 | 0.71333 | 1.2046 | 0.3336
[8 empty] | 25.0993 | 83.5675 | -24.0374 | 141.063 | 0.00036885 | 0.7141 | 1.2054 | 0.33329
[8 empty] | 25.1492 | 83.4779 | -24.0075 | 141.0331 | 0.00036885 | 0.71333 | 1.2051 | 0.33227
[8 empty] | 25.1992 | 83.3884 | -23.7093 | 140.7349 | 0 | 0.71257 | 1.2026 | 0.33126
[8 empty] | 25.2493 | 83.3883 | -23.5006 | 140.5261 | 0.00036885 | 0.71256 | 1.2008 | 0.3306
[8 empty] | 25.2992 | 83.2988 | -23.2918 | 140.3174 | -0.00036885 | 0.7118 | 1.199 | 0.32959
[8 empty] | 25.3492 | 83.239 | -22.9041 | 139.9297 | 0 | 0.71129 | 1.1957 | 0.32871
[8 empty] | 25.3992 | 83.2986 | -22.9041 | 139.9297 | 0 | 0.7118 | 1.1957 | 0.32829
[8 empty] | 25.4493 | 83.0898 | -22.4866 | 139.5122 | -0.00073771 | 0.71001 | 1.1922 | 0.32683
[8 empty] | 25.4993 | 83.0599 | -22.248 | 139.2736 | 0 | 0.70976 | 1.1901 | 0.32607
[8 empty] | 25.5493 | 82.9703 | -22.2778 | 139.3034 | 0 | 0.70899 | 1.1904 | 0.32508
[8 empty] | 25.5993 | 82.9106 | -22.1883 | 139.2139 | 0 | 0.70848 | 1.1896 | 0.32421
[8 empty] | 25.6493 | 82.9106 | -22.1883 | 139.2139 | 0.00036885 | 0.70848 | 1.1896 | 0.32358
[8 empty] | 25.6992 | 82.9701 | -22.3076 | 139.3332 | 0.00073771 | 0.70899 | 1.1906 | 0.32318
[8 empty] | 25.7493 | 82.8806 | -22.4567 | 139.4823 | -0.00036885 | 0.70823 | 1.1919 | 0.32221
[8 empty] | 25.7992 | 82.8806 | -22.8146 | 139.8402 | 0.00036885 | 0.70823 | 1.195 | 0.32158
[8 empty] | 25.8493 | 83.0296 | -23.0234 | 140.049 | 0.00036885 | 0.7095 | 1.1967 | 0.32154
[8 empty] | 25.8993 | 83.0594 | -23.5006 | 140.5261 | 0.00036885 | 0.70975 | 1.2008 | 0.32103
[8 empty] | 25.9492 | 83.1786 | -23.769 | 140.7946 | 0.00036885 | 0.71077 | 1.2031 | 0.32087
[8 empty] | 25.9993 | 83.2681 | -23.9181 | 140.9437 | 0 | 0.71154 | 1.2044 | 0.3206
[8 empty] | 26.0493 | 83.2084 | -24.0672 | 141.0928 | 0 | 0.71103 | 1.2057 | 0.31976
[8 empty] | 26.0992 | 83.1189 | -24.1567 | 141.1823 | 0 | 0.71026 | 1.2064 | 0.3188
[8 empty] | 26.1492 | 83.2978 | -24.0672 | 141.0928 | -0.00036885 | 0.71179 | 1.2057 | 0.31888
[8 empty] | 26.1992 | 83.0293 | -23.6795 | 140.7051 | 0 | 0.7095 | 1.2023 | 0.31724
[8 empty] | 26.2493 | 82.9696 | -23.262 | 140.2876 | -0.00036885 | 0.70899 | 1.1988 | 0.31641
[8 empty] | 26.2992 | 82.9994 | -23.262 | 140.2876 | 0 | 0.70924 | 1.1988 | 0.31592
[8 empty] | 26.3493 | 82.9398 | -22.9637 | 139.9893 | -0.00036885 | 0.70873 | 1.1962 | 0.3151
[8 empty] | 26.3993 | 82.8204 | -22.5164 | 139.542 | 0.00036885 | 0.70771 | 1.1924 | 0.31405
[8 empty] | 26.4493 | 82.7011 | -22.4567 | 139.4823 | 0.00036885 | 0.70669 | 1.1919 | 0.313
[8 empty] | 26.4993 | 82.5818 | -22.1585 | 139.1841 | 0.00036885 | 0.70567 | 1.1893 | 0.31196
[8 empty] | 26.5493 | 82.6414 | -22.2778 | 139.3034 | 0 | 0.70618 | 1.1904 | 0.3116
[8 empty] | 26.5993 | 82.4923 | -22.1883 | 139.2139 | 0 | 0.70491 | 1.1896 | 0.31045
[8 empty] | 26.6493 | 82.6116 | -22.4866 | 139.5122 | 0.00073771 | 0.70593 | 1.1922 | 0.31032
[8 empty] | 26.6993 | 82.5519 | -22.3076 | 139.3332 | 0 | 0.70542 | 1.1906 | 0.30951
[8 empty] | 26.7492 | 82.5221 | -22.7848 | 139.8104 | 0 | 0.70516 | 1.1947 | 0.30882
[8 empty] | 26.7993 | 82.6414 | -22.8743 | 139.8999 | 0 | 0.70618 | 1.1955 | 0.30869
[8 empty] | 26.8493 | 82.8203 | -23.2023 | 140.2279 | 0.00036885 | 0.70771 | 1.1983 | 0.30878
[8 empty] | 26.8993 | 82.7607 | -23.5602 | 140.5858 | 0 | 0.7072 | 1.2013 | 0.30799
[8 empty] | 26.9493 | 82.7607 | -23.4707 | 140.4963 | 0 | 0.7072 | 1.2006 | 0.30742
[8 empty] | 26.9992 | 82.9098 | -23.8584 | 140.884 | 0 | 0.70848 | 1.2039 | 0.3074
[8 empty] | 27.0493 | 82.9396 | -23.7093 | 140.7349 | 0.00036885 | 0.70873 | 1.2026 | 0.30694
[8 empty] | 27.0993 | 83.1484 | -24.1865 | 141.2121 | -0.00036885 | 0.71051 | 1.2067 | 0.30714
[8 empty] | 27.1492 | 82.9098 | -23.8286 | 140.8542 | 0 | 0.70848 | 1.2036 | 0.3057
[8 empty] | 27.1992 | 82.88 | -23.3813 | 140.4069 | -0.00036885 | 0.70822 | 1.1998 | 0.30503
[8 empty] | 27.2494 | 82.6414 | -23.0532 | 140.0788 | 0.00036885 | 0.70618 | 1.197 | 0.30359
[8 empty] | 27.2992 | 82.7309 | -23.1427 | 140.1683 | -0.00036885 | 0.70695 | 1.1978 | 0.30337
[8 empty] | 27.3492 | 82.5818 | -22.9339 | 139.9595 | 0 | 0.70567 | 1.196 | 0.30227
[8 empty] | 27.3994 | 82.7011 | -23.1129 | 140.1384 | -0.00036885 | 0.70669 | 1.1975 | 0.30215
[8 empty] | 27.4493 | 82.4924 | -22.6357 | 139.6613 | 0 | 0.70491 | 1.1934 | 0.30084
[8 empty] | 27.4992 | 82.5819 | -22.576 | 139.6016 | -0.00036885 | 0.70567 | 1.1929 | 0.30062
[8 empty] | 27.5494 | 82.4328 | -22.4866 | 139.5122 | 0 | 0.7044 | 1.1922 | 0.29953
[8 empty] | 27.5992 | 82.5223 | -22.9041 | 139.9297 | 0.00036885 | 0.70516 | 1.1957 | 0.29931
[8 empty] | 27.6494 | 82.4925 | -22.4567 | 139.4823 | 0 | 0.70491 | 1.1919 | 0.29866
[8 empty] | 27.6991 | 82.3733 | -23.2321 | 140.2577 | 0 | 0.70389 | 1.1985 | 0.2977
[8 empty] | 27.7494 | 82.433 | -23.083 | 140.1086 | 0.00036885 | 0.7044 | 1.1972 | 0.29737
[8 empty] | 27.7991 | 82.4927 | -23.4111 | 140.4367 | 0 | 0.70491 | 1.2001 | 0.29705
[8 empty] | 27.8491 | 82.5225 | -23.7988 | 140.8244 | -0.00036885 | 0.70517 | 1.2034 | 0.29663
[8 empty] | 27.8994 | 82.5524 | -23.6497 | 140.6753 | 0 | 0.70542 | 1.2021 | 0.2962
[8 empty] | 27.9491 | 82.6718 | -24.276 | 141.3015 | 0 | 0.70644 | 1.2074 | 0.2961
[8 empty] | 27.9995 | 82.7911 | -24.5742 | 141.5998 | 0.00036885 | 0.70746 | 1.21 | 0.29599
[8 empty] | 28.0491 | 82.7613 | -24.4549 | 141.4805 | 0 | 0.70721 | 1.209 | 0.29536
[8 empty] | 28.0995 | 82.8807 | -24.8426 | 141.8682 | 0.00073771 | 0.70823 | 1.2123 | 0.29526
[8 empty] | 28.1491 | 82.7018 | -24.0075 | 141.0331 | 0 | 0.7067 | 1.2051 | 0.2941
[8 empty] | 28.1992 | 83.0001 | -25.111 | 142.1366 | 0.00036885 | 0.70925 | 1.2146 | 0.29464
[8 empty] | 28.2491 | 82.6423 | -24.1865 | 141.2121 | 0 | 0.70619 | 1.2067 | 0.29285
[8 empty] | 28.2991 | 82.5231 | -24.0672 | 141.0928 | 0 | 0.70517 | 1.2057 | 0.29191
[8 empty] | 28.3491 | 82.4337 | -23.2023 | 140.2279 | -0.00036885 | 0.70441 | 1.1983 | 0.29108
[8 empty] | 28.3996 | 82.4934 | -23.083 | 140.1086 | 0.00036885 | 0.70492 | 1.1972 | 0.29078
[8 empty] | 28.4492 | 82.6724 | -24.6935 | 141.7191 | 0 | 0.70645 | 1.211 | 0.2909
[8 empty] | 28.4995 | 82.583 | -24.0075 | 141.0331 | 0.00073771 | 0.70568 | 1.2051 | 0.29007
[8 empty] | 28.5496 | 82.6129 | -24.0374 | 141.063 | 0.00073771 | 0.70594 | 1.2054 | 0.28967
[8 empty] | 28.5993 | 82.7025 | -25.2005 | 142.2261 | -0.00036885 | 0.7067 | 1.2153 | 0.28948
[8 empty] | 28.6496 | 82.7324 | -24.7531 | 141.7787 | 0.00036885 | 0.70696 | 1.2115 | 0.28907
[8 empty] | 28.6992 | 82.8518 | -25.4092 | 142.4348 | 0 | 0.70798 | 1.2171 | 0.28899
[8 empty] | 28.7496 | 82.9711 | -25.7969 | 142.8225 | 0.00036885 | 0.709 | 1.2204 | 0.2889
[8 empty] | 28.799 | 83.0905 | -26.1846 | 143.2102 | -0.00036885 | 0.71002 | 1.2238 | 0.28882
[8 empty] | 28.8491 | 83.0906 | -26.2144 | 143.24 | 0 | 0.71002 | 1.224 | 0.28832
[8 empty] | 28.8992 | 83.2697 | -26.9898 | 144.0154 | 0 | 0.71155 | 1.2306 | 0.28844
[8 empty] | 28.9491 | 83.1505 | -26.4829 | 143.5085 | 0 | 0.71053 | 1.2263 | 0.28753
[8 empty] | 28.9993 | 83.2699 | -27.3775 | 144.4031 | 0.00036885 | 0.71155 | 1.2339 | 0.28744
[8 empty] | 29.0496 | 83.2103 | -25.7969 | 142.8225 | 0 | 0.71104 | 1.2204 | 0.28674
[8 empty] | 29.0992 | 83.2403 | -26.9898 | 144.0154 | 0 | 0.7113 | 1.2306 | 0.28635
[8 empty] | 29.1493 | 82.4948 | -22.9637 | 139.9893 | 0.00036885 | 0.70493 | 1.1962 | 0.2833
[8 empty] | 29.199 | 82.9422 | -25.9162 | 142.9418 | -0.00036885 | 0.70875 | 1.2215 | 0.28435
[8 empty] | 29.2492 | 82.7038 | -24.276 | 141.3015 | 0.00036885 | 0.70672 | 1.2074 | 0.28305
[8 empty] | 29.2994 | 82.9127 | -25.4689 | 142.4945 | 0 | 0.7085 | 1.2176 | 0.28328
[8 empty] | 29.3496 | 82.5549 | -24.1865 | 141.2121 | 0.00036885 | 0.70544 | 1.2067 | 0.28157
[8 empty] | 29.3995 | 82.8234 | -25.3794 | 142.405 | 0 | 0.70774 | 1.2169 | 0.28201
[8 empty] | 29.4492 | 82.913 | -25.5285 | 142.5541 | -0.00073771 | 0.7085 | 1.2181 | 0.28184
[8 empty] | 29.4991 | 82.7044 | -24.5444 | 141.57 | -0.00036885 | 0.70672 | 1.2097 | 0.28065
[8 empty] | 29.5496 | 82.8238 | -25.0812 | 142.1068 | 0.00036885 | 0.70774 | 1.2143 | 0.28058
[8 empty] | 29.5995 | 82.8538 | -25.2899 | 142.3155 | 0 | 0.708 | 1.2161 | 0.28021
[8 empty] | 29.6495 | 83.0328 | -26.1548 | 143.1804 | 0 | 0.70953 | 1.2235 | 0.28034
[8 empty] | 29.699 | 82.9137 | -26.2144 | 143.24 | -0.00036885 | 0.70851 | 1.224 | 0.27947
[8 empty] | 29.7491 | 83.1226 | -27.139 | 144.1646 | 0 | 0.71029 | 1.2319 | 0.2797
[8 empty] | 29.7993 | 83.2122 | -27.1986 | 144.2242 | -0.00036885 | 0.71106 | 1.2324 | 0.27953
[8 empty] | 29.8491 | 83.0036 | -26.3337 | 143.3593 | -0.00036885 | 0.70928 | 1.225 | 0.27836
[8 empty] | 29.899 | 83.123 | -26.9898 | 144.0154 | -0.00036885 | 0.7103 | 1.2306 | 0.2783
[8 empty] | 29.9492 | 83.1828 | -26.7811 | 143.8067 | 0 | 0.71081 | 1.2288 | 0.27803
[8 empty] | 29.9995 | 83.2725 | -27.139 | 144.1646 | 0.00073771 | 0.71157 | 1.2319 | 0.27787