## General
ID | Test Identification
Test Identification | Borehole | NWZ-BH-5083
Test Identification | Sample | 15-1
Test Identification | Depth | 12 | [m]
Specimen Visual Description
Specimen Visual Description | Silty clay
Initial Specimen Conditions
Initial Specimen Conditions | Test start date | 2024-06-06
Initial Specimen Conditions | Mould outer / inner diameter | 100 / 70 | [mm]
Initial Specimen Conditions | Weight of soil | 40.1 | [g]
Initial Specimen Conditions | Water content | 26.3972 | [%]
Initial Specimen Conditions | Bulk density | 2.0022 | [Mg/m3]
Initial Specimen Conditions | Dry density | 1.5841 | [Mg/m3]
Initial Specimen Conditions | Material retained on 425 mm sieve | 0 | [%]
Test Conditions
Test Conditions | Interface type | Soil - Steel
Test Conditions | Initial interface roughness | 10.1 | [µm]
Test Conditions | Final interface roughness | 10.1 | [µm]
Consolidation - Before Fast Shear
Consolidation - Before Fast Shear | Consolidation pressure | 104 | [kPa]
Consolidation - Before Fast Shear | Vertical displacement | 0.32 | [mm]
Consolidation - Before Fast Shear | Vertical strain | 6.4 | [%]
Fast Shear - Stage 1
Fast Shear - Stage 1 | Normal Stress | 104 | [kPa]
Fast Shear - Stage 1 | Vertical displacement | 0.36 | [mm]
Fast Shear - Stage 1 | Vertical strain | 7.2 | [%]
Fast Shear - Stage 1 | Horizontal displacement | 200 | [mm]
Fast Shear - Stage 1 | Rate of horizontal displacement | 500 | [mm/min]
At peak stress
Fast Shear - Stage 1 - At peak stress | Shear stress | 30.3484 | [kPa]
Fast Shear - Stage 1 - At peak stress | Horizontal displacement | 8.3333 | [mm]
Fast Shear - Stage 2
Fast Shear - Stage 2 | Normal Stress | 104 | [kPa]
Fast Shear - Stage 2 | Vertical displacement | 0.38 | [mm]
Fast Shear - Stage 2 | Vertical strain | 7.6 | [%]
Fast Shear - Stage 2 | Horizontal displacement | 400 | [mm]
Fast Shear - Stage 2 | Rate of horizontal displacement | 500 | [mm/min]
At peak stress
Fast Shear - Stage 2 - At peak stress | Shear stress | 30.77 | [kPa]
Fast Shear - Stage 2 - At peak stress | Horizontal displacement | 308.3333 | [mm]
Fast Shear - Stage 3
Fast Shear - Stage 3 | Normal Stress | 104 | [kPa]
Fast Shear - Stage 3 | Vertical displacement | 0.4 | [mm]
Fast Shear - Stage 3 | Vertical strain | 8 | [%]
Fast Shear - Stage 3 | Horizontal displacement | 600 | [mm]
Fast Shear - Stage 3 | Rate of horizontal displacement | 500 | [mm/min]
At peak stress
Fast Shear - Stage 3 - At peak stress | Shear stress | 29.9269 | [kPa]
Fast Shear - Stage 3 - At peak stress | Horizontal displacement | 558.3333 | [mm]
Fast Shear - Stage 4
Fast Shear - Stage 4 | Normal Stress | 104 | [kPa]
Fast Shear - Stage 4 | Vertical displacement | 0.43 | [mm]
Fast Shear - Stage 4 | Vertical strain | 8.6 | [%]
Fast Shear - Stage 4 | Horizontal displacement | 800 | [mm]
Fast Shear - Stage 4 | Rate of horizontal displacement | 500 | [mm/min]
At peak stress
Fast Shear - Stage 4 - At peak stress | Shear stress | 30.3484 | [kPa]
Fast Shear - Stage 4 - At peak stress | Horizontal displacement | 608.3333 | [mm]
Fast Shear - Stage 5
Fast Shear - Stage 5 | Normal Stress | 104 | [kPa]
Fast Shear - Stage 5 | Vertical displacement | 0.44 | [mm]
Fast Shear - Stage 5 | Vertical strain | 8.8 | [%]
Fast Shear - Stage 5 | Horizontal displacement | 1000 | [mm]
Fast Shear - Stage 5 | Rate of horizontal displacement | 500 | [mm/min]
At peak stress
Fast Shear - Stage 5 - At peak stress | Shear stress | 29.0839 | [kPa]
Fast Shear - Stage 5 - At peak stress | Horizontal displacement | 808.3333 | [mm]
Consolidation - Before Slow Shear
Consolidation - Before Slow Shear | Consolidation pressure | 186 | [kPa]
Consolidation - Before Slow Shear | Vertical displacement | 0.5 | [mm]
Consolidation - Before Slow Shear | Vertical strain | 10 | [%]
Slow Shear
Slow Shear | Normal stress | 186 | [kPa]
Slow Shear | Vertical displacement | 0.53 | [mm]
Slow Shear | Vertical strain | 10.6 | [%]
Slow Shear | Horizontal displacement | 19.7599 | [mm]
Slow Shear | Rate of horizontal displacement | 0.02 | [mm/min]
At peak stress
Slow Shear - At peak stress | Shear stress | 56.0603 | [kPa]
Slow Shear - At peak stress | Horizontal displacement | 0.36 | [mm]
Slow Shear - At peak stress | Shear angle | 16.7728 | [°]
At residual stress
Slow Shear - At residual stress | Shear stress | 52.2668 | [kPa]
Slow Shear - At residual stress | Horizontal displacement | 19.7599 | [mm]
Slow Shear - At residual stress | Vertical displacement | 0.03 | [mm]
Slow Shear - At residual stress | Vertical strain | 0.6 | [%]
Slow Shear - At residual stress | Shear angle | 15.6956 | [°]
SLOW SHEAR STAGE - 5
| Consolidation pressure |  | [kPa]
| Vertical displacement |  | [mm]
| Vertical strain |  | [%]
| Horizontal displacement |  | [mm]
| Machine speed |  | [mm/min]
At peak stress
| Shear stress |  | [kPa]
| Horizontal displacement |  | [mm]
| Shear angle |  | [°]
At residual stress
| Shear stress |  | [kPa]
| Horizontal displacement |  | [mm]
| Shear angle |  | [°]
FINAL CONDITIONS
| Water content | 25.4329 | [%]

## Consolidation - 1
Consolidation - Before Fast Shear
Root time | Vertical Displacement
[min] | [mm]
0 | 0
0.31623 | 0.09
0.5 | 0.14
0.70711 | 0.14
1 | 0.16
1.4142 | 0.22
2 | 0.27
2.8284 | 0.3
3.873 | 0.31
5.4772 | 0.32
7.746 | 0.32
10.9545 | 0.32
13.4164 | 0.32
15.4919 | 0.32
21.9089 | 0.32
37.9473 | 0.32

## Fast Shearing - 1
Fast Shear - Stage 1
Horizontal Displacement | Stress Ratio t/s'n | Shear Stress
[mm] | [-] | [kPa]
0 | 0 | 0
8.3333 | 0.29181 | 30.3484
16.6667 | 0.29181 | 30.3484
25 | 0.2756 | 28.6624
33.3333 | 0.27965 | 29.0839
41.6667 | 0.2756 | 28.6624
50 | 0.2756 | 28.6624
58.3333 | 0.2756 | 28.6624
66.6667 | 0.27965 | 29.0839
75 | 0.27965 | 29.0839
83.3333 | 0.27155 | 28.2409
91.6667 | 0.27155 | 28.2409
100 | 0.27155 | 28.2409
108.3333 | 0.27155 | 28.2409
116.6667 | 0.27155 | 28.2409
125 | 0.27155 | 28.2409
133.3333 | 0.27155 | 28.2409
141.6667 | 0.28371 | 29.5054
150 | 0.28371 | 29.5054
158.3333 | 0.28776 | 29.9269
166.6667 | 0.28371 | 29.5054
175 | 0.28776 | 29.9269
183.3333 | 0.28371 | 29.5054
191.6667 | 0.29181 | 30.3484
200 | 0.29181 | 30.3484

## Fast Shearing - 2
Fast Shear - Stage 2
Horizontal Displacement | Stress Ratio t/s'n | Shear Stress
[mm] | [-] | [kPa]
200 | 0 | 0
208.3333 | 0.28776 | 29.9269
216.6667 | 0.26749 | 27.8194
225 | 0.25939 | 26.9764
233.3333 | 0.25939 | 26.9764
241.6667 | 0.26344 | 27.3979
250 | 0.27155 | 28.2409
258.3333 | 0.2756 | 28.6624
266.6667 | 0.28776 | 29.9269
275 | 0.28776 | 29.9269
283.3333 | 0.28776 | 29.9269
291.6667 | 0.29181 | 30.3484
300 | 0.28371 | 29.5054
308.3333 | 0.29586 | 30.77
316.6667 | 0.29181 | 30.3484
325 | 0.28371 | 29.5054
333.3333 | 0.29181 | 30.3484
341.6667 | 0.29181 | 30.3484
350 | 0.28371 | 29.5054
358.3333 | 0.27965 | 29.0839
366.6667 | 0.28776 | 29.9269
375 | 0.2756 | 28.6624
383.3333 | 0.28371 | 29.5054
391.6667 | 0.29181 | 30.3484
400 | 0.27965 | 29.0839

## Fast Shearing - 3
Fast Shear - Stage 3
Horizontal Displacement | Stress Ratio t/s'n | Shear Stress
[mm] | [-] | [kPa]
400 | 0 | 0
408.3333 | 0.27965 | 29.0839
416.6667 | 0.2756 | 28.6624
425 | 0.2756 | 28.6624
433.3333 | 0.2756 | 28.6624
441.6667 | 0.27155 | 28.2409
450 | 0.2756 | 28.6624
458.3333 | 0.2756 | 28.6624
466.6667 | 0.27965 | 29.0839
475 | 0.28371 | 29.5054
483.3333 | 0.28371 | 29.5054
491.6667 | 0.27965 | 29.0839
500 | 0.2756 | 28.6624
508.3333 | 0.2756 | 28.6624
516.6667 | 0.2756 | 28.6624
525 | 0.27965 | 29.0839
533.3333 | 0.27965 | 29.0839
541.6667 | 0.28371 | 29.5054
550 | 0.27965 | 29.0839
558.3333 | 0.28776 | 29.9269
566.6667 | 0.28776 | 29.9269
575 | 0.2756 | 28.6624
583.3333 | 0.27965 | 29.0839
591.6667 | 0.27965 | 29.0839
600 | 0.28371 | 29.5054

## Fast Shearing - 4
Fast Shear - Stage 4
Horizontal Displacement | Stress Ratio t/s'n | Shear Stress
[mm] | [-] | [kPa]
600 | 0 | 0
608.3333 | 0.29181 | 30.3484
616.6667 | 0.28371 | 29.5054
625 | 0.27965 | 29.0839
633.3333 | 0.27965 | 29.0839
641.6667 | 0.27965 | 29.0839
650 | 0.27965 | 29.0839
658.3333 | 0.27965 | 29.0839
666.6667 | 0.28371 | 29.5054
675 | 0.2756 | 28.6624
683.3333 | 0.27965 | 29.0839
691.6667 | 0.27965 | 29.0839
700 | 0.28371 | 29.5054
708.3333 | 0.27965 | 29.0839
716.6667 | 0.2756 | 28.6624
725 | 0.2756 | 28.6624
733.3333 | 0.2756 | 28.6624
741.6667 | 0.2756 | 28.6624
750 | 0.2756 | 28.6624
758.3333 | 0.2756 | 28.6624
766.6667 | 0.27965 | 29.0839
775 | 0.2756 | 28.6624
783.3333 | 0.2756 | 28.6624
791.6667 | 0.27155 | 28.2409
800 | 0.2756 | 28.6624

## Fast Shearing - 5
Fast Shear - Stage 5
Horizontal Displacement | Stress Ratio t/s'n | Shear Stress
[mm] | [-] | [kPa]
800 | 0 | 0
808.3333 | 0.27965 | 29.0839
816.6667 | 0.27155 | 28.2409
825 | 0.2756 | 28.6624
833.3333 | 0.27965 | 29.0839
841.6667 | 0.2756 | 28.6624
850 | 0.2756 | 28.6624
858.3333 | 0.27155 | 28.2409
866.6667 | 0.26749 | 27.8194
875 | 0.26749 | 27.8194
883.3333 | 0.26749 | 27.8194
891.6667 | 0.26344 | 27.3979
900 | 0.26749 | 27.8194
908.3333 | 0.26749 | 27.8194
916.6667 | 0.27155 | 28.2409
925 | 0.27155 | 28.2409
933.3333 | 0.27155 | 28.2409
941.6667 | 0.26749 | 27.8194
950 | 0.27155 | 28.2409
958.3333 | 0.27155 | 28.2409
966.6667 | 0.27155 | 28.2409
975 | 0.27155 | 28.2409
983.3333 | 0.27155 | 28.2409
991.6667 | 0.2756 | 28.6624
1000 | 0.27155 | 28.2409

## Consolidation - 2
Consolidation - Before Slow Shear
Root time | Vertical Displacement
[min] | [mm]
0 | 0.44
0.31623 | 0.46
0.5 | 0.47
0.70711 | 0.47
1 | 0.47
1.4142 | 0.48
2 | 0.48
2.8284 | 0.48
3.873 | 0.49
5.4772 | 0.49
7.746 | 0.49
10.9545 | 0.5
13.4164 | 0.5
15.4919 | 0.5
21.9089 | 0.5
37.9473 | 0.5

## Slow Shearing
Slow Shear Stage
Horizontal Displacement | Vertical Displacement | Stress Ratio t/s'n | Angle of Shearing Resistance | Shear Stress
[mm] | [mm] | [-] | [º] | [kPa]
0 | 0 | 0 | 0 | 0
0.026667 | 0 | 0.040791 | 2.3359 | 7.5871
0.36 | 0.01 | 0.3014 | 16.7728 | 56.0603
0.69333 | 0.01 | 0.28554 | 15.936 | 53.1098
1.0267 | 0.01 | 0.28554 | 15.936 | 53.1098
1.36 | 0.01 | 0.28327 | 15.8159 | 52.6883
1.6933 | 0.01 | 0.27194 | 15.2131 | 50.5807
2.0267 | 0.01 | 0.27194 | 15.2131 | 50.5807
2.36 | 0.02 | 0.27874 | 15.5752 | 51.8453
2.6933 | 0.02 | 0.27194 | 15.2131 | 50.5807
3.0267 | 0.02 | 0.27421 | 15.3339 | 51.0023
3.36 | 0.02 | 0.27647 | 15.4546 | 51.4238
3.6933 | 0.02 | 0.27194 | 15.2131 | 50.5807
4.0267 | 0.02 | 0.27194 | 15.2131 | 50.5807
4.36 | 0.02 | 0.27647 | 15.4546 | 51.4238
4.6933 | 0.02 | 0.26514 | 14.8498 | 49.3162
5.0267 | 0.02 | 0.27194 | 15.2131 | 50.5807
5.36 | 0.02 | 0.27194 | 15.2131 | 50.5807
5.6933 | 0.02 | 0.27194 | 15.2131 | 50.5807
6.0267 | 0.02 | 0.27421 | 15.3339 | 51.0023
6.36 | 0.02 | 0.27194 | 15.2131 | 50.5807
6.6933 | 0.02 | 0.26967 | 15.0921 | 50.1592
7.0267 | 0.02 | 0.27194 | 15.2131 | 50.5807
7.36 | 0.02 | 0.27421 | 15.3339 | 51.0023
7.6933 | 0.02 | 0.27421 | 15.3339 | 51.0023
8.0267 | 0.02 | 0.27421 | 15.3339 | 51.0023
8.36 | 0.02 | 0.27421 | 15.3339 | 51.0023
8.6933 | 0.02 | 0.26967 | 15.0921 | 50.1592
9.0267 | 0.02 | 0.27874 | 15.5752 | 51.8453
9.36 | 0.02 | 0.27194 | 15.2131 | 50.5807
9.6933 | 0.02 | 0.27647 | 15.4546 | 51.4238
10.0267 | 0.02 | 0.27647 | 15.4546 | 51.4238
10.36 | 0.02 | 0.27421 | 15.3339 | 51.0023
10.6933 | 0.02 | 0.27647 | 15.4546 | 51.4238
11.0267 | 0.02 | 0.27194 | 15.2131 | 50.5807
11.36 | 0.02 | 0.27421 | 15.3339 | 51.0023
11.6933 | 0.02 | 0.27647 | 15.4546 | 51.4238
12.0267 | 0.02 | 0.281 | 15.6956 | 52.2668
12.36 | 0.02 | 0.27874 | 15.5752 | 51.8453
12.6933 | 0.02 | 0.27874 | 15.5752 | 51.8453
13.0267 | 0.02 | 0.27421 | 15.3339 | 51.0023
13.36 | 0.02 | 0.281 | 15.6956 | 52.2668
13.6933 | 0.02 | 0.27647 | 15.4546 | 51.4238
14.0267 | 0.02 | 0.27874 | 15.5752 | 51.8453
14.36 | 0.02 | 0.281 | 15.6956 | 52.2668
14.6933 | 0.02 | 0.281 | 15.6956 | 52.2668
15.0267 | 0.02 | 0.27874 | 15.5752 | 51.8453
15.36 | 0.02 | 0.28327 | 15.8159 | 52.6883
15.6933 | 0.02 | 0.281 | 15.6956 | 52.2668
16.0267 | 0.02 | 0.281 | 15.6956 | 52.2668
16.36 | 0.02 | 0.28327 | 15.8159 | 52.6883
16.6933 | 0.03 | 0.281 | 15.6956 | 52.2668
17.0267 | 0.03 | 0.27874 | 15.5752 | 51.8453
17.36 | 0.03 | 0.28554 | 15.936 | 53.1098
17.6933 | 0.03 | 0.28327 | 15.8159 | 52.6883
18.0267 | 0.03 | 0.27647 | 15.4546 | 51.4238
18.36 | 0.03 | 0.281 | 15.6956 | 52.2668
18.6933 | 0.03 | 0.281 | 15.6956 | 52.2668
18.9123 | 0.03 | 0.281 | 15.6956 | 52.2668
19.2076 | 0.03 | 0.281 | 15.6956 | 52.2668
19.4837 | 0.03 | 0.27874 | 15.5752 | 51.8453
19.7599 | 0.03 | 0.281 | 15.6956 | 52.2668