## General
ID | Test Identification | Specimen 1 | Specimen 2 | Specimen 3
Test Identification | Location | NWZ-BH-5083 | NWZ-BH-5083 | NWZ-BH-5083
Test Identification | Sample | 18-2 | 18-2 | 18-2
Test Identification | Depth | 51.05 | 51.05 | 51.05 | [m]
Test Identification | Test number | CID231A | CID231B | CID231C
Specimen Visual Description
Specimen Visual Description | Light olive brown fine SAND
| Initial Specimen Conditions | Specimen 1 | Specimen 2 | Specimen 3
Initial Specimen Conditions | Test start date | 20/06/2024 | 17/06/2024 | 17/06/2024
Initial Specimen Conditions | Type of sample | Recompacted | Recompacted | Recompacted
Initial Specimen Conditions | Diameter | 51.23 | 51.23 | 51.23 | [mm]
Initial Specimen Conditions | Length | 90 | 90 | 90 | [mm]
Initial Specimen Conditions | Water content | 5.0913 | 5.1608 | 5.1608 | [%]
Initial Specimen Conditions | Bulk density | 1.6869 | 1.6771 | 1.6781 | [Mg/m³]
Initial Specimen Conditions | Dry density | 1.6051 | 1.5948 | 1.5957 | [Mg/m³]
Initial Specimen Conditions | Void ratio | 0.65095 | 0.66165 | 0.66069 | [-]
Initial Specimen Conditions | Degree of saturation | 20.7267 | 20.67 | 20.7 | [%]
Initial Specimen Conditions | Type of drains fitted | One end | One end | One end
| Saturation | Specimen 1 | Specimen 2 | Specimen 3
Saturation | Pressure increments applied | 50 | 50 | 50 | [kPa]
Saturation | Differential pressure used | 10 | 10 | 10 | [kPa]
Saturation | Pore pressure on completion | 586 | 486 | 536 | [kPa]
Saturation | Cell pressure on completion | 600 | 500 | 550 | [kPa]
Saturation | B value achieved | 0.92 | 0.92 | 0.92 | [-]
| Consolidation: Isotropic | Specimen 1 | Specimen 2 | Specimen 3
Consolidation: Isotropic | Cell pressure | 758 | 866 | 1183 | [kPa]
Consolidation: Isotropic | Back pressure | 600 | 550 | 550 | [kPa]
Consolidation: Isotropic | Effective cell pressure | 158 | 316 | 633 | [kPa]
Consolidation: Isotropic | Pore pressure on completion | 600 | 550 | 550 | [kPa]
Consolidation: Isotropic | Pore pressure dissipation | 100 | 100 | 100 | [%]
Consolidation: Isotropic | Water content | 23.9126 | 24.0419 | 23.5387 | [%]
Consolidation: Isotropic | Bulk density | 2.01 | 2.0079 | 2.0161 | [Mg/m³]
Consolidation: Isotropic | Dry density | 1.6221 | 1.6187 | 1.632 | [Mg/m³]
Consolidation: Isotropic | Void ratio | 0.63368 | 0.63711 | 0.62378 | [-]
Consolidation: Isotropic | Degree of saturation | 100 | 100 | 100 | [%]
Consolidation: Isotropic | Axial strain | 0.34849 | 0.49222 | 0.74089 | [%]
Consolidation: Isotropic | Volumetric strain | 1.0455 | 1.4767 | 2.2227 | [%]
Consolidation: Isotropic | Volumetric strain rate-end of stage | 0.0092101 | 0.0030724 | 0.0018694 | [%/hr]
| Shearing | Specimen 1 | Specimen 2 | Specimen 3
Shearing | Initial pore pressure | 600 | 550 | 550 | [kPa]
Shearing | Initial effective cell pressure | 158 | 316 | 633 | [kPa]
Shearing | Rate of strain | 1.3 | 1.3 | 1.3 | [%/hour]
At peak deviator stress
Shearing - At peak deviator stress | Corrected deviator stress | 389.9442 | 792.6822 | 1475.733 | [kPa]
Shearing - At peak deviator stress | Membrane correction applied | 0.78718 | 1.1326 | 1.1153 | [kPa]
Shearing - At peak deviator stress | Drain correction applied | 0 | 0 | 0 | [kPa]
Shearing - At peak deviator stress | Axial strain | 7.2531 | 11.2241 | 11.0074 | [%]
Shearing - At peak deviator stress | Volumetric strain | 0.96048 | 2.4833 | 2.6519 | [%]
Shearing - At peak deviator stress | Major principal effective stress | 548.1417 | 1106.6322 | 2110.8969 | [kPa]
Shearing - At peak deviator stress | Minor principal effective stress | 158.1975 | 313.9499 | 635.1639 | [kPa]
Shearing - At peak deviator stress | Principal effective stress ratio | 3.4649 | 3.5249 | 3.3234 | [-]
Shearing - At peak deviator stress | e50 | 0.53112 | 0.90114 | 1.2121 | [%]
Shearing - At peak deviator stress | Secant modulus (E50) at e50 | 36709.3528 | 43982.2229 | 60872.9359 | [kPa]
At peak principal effective stress ratio
Shearing - At peak principal effective stress ratio | Corrected deviator stress | 389.8155 | 791.81 | 1475.733 | [kPa]
Shearing - At peak principal effective stress ratio | Membrane correction applied | 0.81072 | 1.1908 | 1.1153 | [kPa]
Shearing - At peak principal effective stress ratio | Drain correction applied | 0 | 0 | 0 | [kPa]
Shearing - At peak principal effective stress ratio | Axial strain | 7.5032 | 11.9708 | 11.0074 | [%]
Shearing - At peak principal effective stress ratio | Volumetric strain | 0.95568 | 2.5116 | 2.6519 | [%]
Shearing - At peak principal effective stress ratio | Major principal effective stress | 547.8146 | 1105.0107 | 2110.8969 | [kPa]
Shearing - At peak principal effective stress ratio | Minor principal effective stress | 157.9991 | 313.2007 | 635.1639 | [kPa]
Shearing - At peak principal effective stress ratio | Principal effective stress ratio | 3.4672 | 3.5281 | 3.3234 | [-]
At 10% axial strain
Shearing - At 10% axial strain | Corrected deviator stress | 376.2405 | 787.8931 | 1469.4202 | [kPa]
Shearing - At 10% axial strain | Membrane correction applied | 1.0326 | 1.0326 | 1.0326 | [kPa]
Shearing - At 10% axial strain | Drain correction applied | 0 | 0 | 0 | [kPa]
Shearing - At 10% axial strain | Axial strain | 10 | 10 | 10 | [%]
Shearing - At 10% axial strain | Volumetric strain | 0.91591 | 2.4123 | 2.6055 | [%]
Shearing - At 10% axial strain | Major principal effective stress | 535.1028 | 1100.5849 | 2104.8991 | [kPa]
Shearing - At 10% axial strain | Minor principal effective stress | 158.8623 | 312.6918 | 635.4789 | [kPa]
Shearing - At 10% axial strain | Principal effective stress ratio | 3.3683 | 3.5197 | 3.3123 | [-]
| Final Conditions | Specimen 1 | Specimen 2 | Specimen 3
Final Conditions | Water content | 23.3022 | 22.4035 | 21.787 | [%]
Final Conditions | Bulk density | 2.0201 | 2.0353 | 2.0461 | [Mg/m³]
Final Conditions | Dry density | 1.6383 | 1.6628 | 1.68 | [Mg/m³]
Final Conditions | Mode of failure | Compound failure | Compound failure | Compound failure
Mohr Failure Envelope
Mohr Failure Envelope | Effective cohesion (c') | 14 | [kPa]
Mohr Failure Envelope | Effective angle of internal friction (φ') | 32 | [degree]

## Saturation
Saturation
Specimen 1 |  | Specimen 2 |  | Specimen 3
Cell pressure | Pore Water Pressure | Cell pressure | Pore Water Pressure | Cell pressure | Pore Water Pressure
[kPa] | [kPa] | [kPa] | [kPa] | [kPa] | [kPa]
0 | 0 | 0 | 0 | 0 | 0
50 |  | 50 | 5 | 50 | 2
50 | 40 | 50 | 40 | 50 | 40
100 | 50 | 100 | 50 | 100 | 46
100 | 90 | 100 | 90 | 100 | 90
150 | 106 | 150 | 110 | 150 | 112
150 | 140 | 150 | 140 | 150 | 140
200 | 162 | 200 | 175 | 200 | 165
200 | 190 | 200 | 190 | 200 | 190
250 | 218 | 250 | 227 | 250 | 227
250 | 240 | 250 | 240 | 250 | 240
300 | 273 | 300 | 281 | 300 | 279
300 | 290 | 300 | 290 | 300 | 290
350 | 325 | 350 | 333 | 350 | 331
350 | 340 | 350 | 340 | 350 | 340
400 | 379 | 400 | 385 | 400 | 383
400 | 390 | 400 | 390 | 400 | 390
450 | 432 | 450 | 435 | 450 | 435
450 | 440 | 450 | 440 | 450 | 440
500 | 485 | 500 | 486 | 500 | 485
500 | 490 |  |  | 500 | 490
550 | 535 |  |  | 550 | 536
550 | 540
600 | 586

## Consolidation
Consolidation: Isotropic
Specimen 1 |  | Specimen 2 |  | Specimen 3
Root time | Consolidated Volume Change | Root time | Consolidated Volume Change | Root time | Consolidated Volume Change
[minutes0.5 ] | [%] | [minutes0.5 ] | [%] | [minutes0.5 ] | [%]
0 | 0 | 0 | 0 | 0 | 0
0.5 | 0.98275 | 0.5 | 1.3604 | 0.5 | 2.0532
1 | 1.0227 | 1 | 1.4108 | 1 | 2.1333
1.5 | 1.0403 | 1.5 | 1.4413 | 1.5 | 2.1687
2 | 1.0424 | 2 | 1.4513 | 2 | 2.1938
2.5 | 1.0414 | 2.5 | 1.4526 | 2.5 | 2.1965
3 | 1.0382 | 3 | 1.4582 | 3 | 2.2057
3.5 | 1.0412 | 3.5 | 1.4623 | 3.5 | 2.2089
4 | 1.0435 | 4 | 1.4651 | 4 | 2.21
5 | 1.0446 | 5 | 1.4652 | 5 | 2.2128
6 | 1.0444 | 6 | 1.473 | 6 | 2.2172
7 | 1.0432 | 7 | 1.4701 | 7 | 2.2152
7.9801 | 1.0455 | 8 | 1.4766 | 8 | 2.2186
|  | 8.1318 | 1.4767 | 9 | 2.2225
|  |  |  | 9.3516 | 2.2227

## Shearing
Shearing
Specimen 1 | [5 empty] | Specimen 2 | [5 empty] | Specimen 3
Axial strain | Deviator Stress | Volumetric strain | t | s' | p' | Axial strain | Deviator Stress | Volumetric strain | t | s' | p' | Axial strain | Deviator Stress | Volumetric strain | t | s' | p'
[%] | [kPa] | [%] | [kPa] | [kPa] | [kPa] | [%] | [kPa] | [%] | [kPa] | [kPa] | [kPa] | [%] | [kPa] | [%] | [kPa] | [kPa] | [kPa]
0 | 0 | 0 | 0 | 158 | 158 | 0 | 0 | 0 | 0 | 316 | 316 | 0 | 0 | 0 | 0 | 633 | 633
0.12854 | 82.8209 | 0.24766 | 41.4104 | 200.4208 | 186.6174 | 0.26767 | 169.3576 | 0.21166 | 84.6788 | 399.6632 | 371.437 | 0.25526 | 255.3916 | 0.21956 | 127.6958 | 761.7655 | 719.2002
0.25387 | 126.5529 | 0.31086 | 63.2764 | 221.5998 | 200.5076 | 0.39213 | 227.7035 | 0.31243 | 113.8518 | 429.0158 | 391.0652 | 0.38126 | 346.5047 | 0.31046 | 173.2523 | 806.7242 | 748.9735
0.37847 | 161.8147 | 0.37937 | 80.9073 | 239.1113 | 212.1422 | 0.51677 | 277.2397 | 0.40633 | 138.6199 | 454.1264 | 407.9198 | 0.50547 | 425.1542 | 0.40047 | 212.5771 | 845.7988 | 774.9398
0.50356 | 189.7784 | 0.44198 | 94.8892 | 253.1583 | 221.5286 | 0.64139 | 320.6443 | 0.48624 | 160.3222 | 474.1 | 420.6592 | 0.62985 | 493.8123 | 0.48838 | 246.9061 | 880.498 | 798.196
0.6285 | 213.3198 | 0.49866 | 106.6599 | 264.7433 | 229.19 | 0.76597 | 359.2213 | 0.56767 | 179.6107 | 493.505 | 433.6348 | 0.7549 | 556.165 | 0.56857 | 278.0825 | 911.1442 | 818.45
0.75342 | 233.1164 | 0.54984 | 116.5582 | 275.0978 | 236.245 | 0.89016 | 393.7226 | 0.64695 | 196.8613 | 512.1575 | 446.537 | 0.88019 | 612.7067 | 0.64751 | 306.3533 | 939.3989 | 837.2811
0.87901 | 249.9933 | 0.59445 | 124.9967 | 283.7592 | 242.0937 | 1.0146 | 423.3993 | 0.7172 | 211.6997 | 526.7957 | 456.2292 | 1.0056 | 663.6604 | 0.72204 | 331.8302 | 965.4104 | 854.8003
1.0036 | 264.9113 | 0.63186 | 132.4556 | 290.4088 | 246.2569 | 1.1394 | 450.0451 | 0.7793 | 225.0225 | 538.6001 | 463.5926 | 1.1299 | 709.4678 | 0.79502 | 354.7339 | 988.781 | 870.5364
1.1287 | 277.5195 | 0.66799 | 138.7597 | 297.6224 | 251.3692 | 1.2636 | 473.5333 | 0.8435 | 236.7667 | 551.3543 | 472.4321 | 1.255 | 752.6878 | 0.8587 | 376.3439 | 1009.4935 | 884.0456
1.2536 | 288.7813 | 0.69852 | 144.3906 | 303.3854 | 255.2552 | 1.3886 | 494.3022 | 0.89667 | 247.1511 | 560.6118 | 478.2281 | 1.3802 | 792.9835 | 0.92469 | 396.4918 | 1030.1348 | 897.9709
1.3785 | 298.7424 | 0.72477 | 149.3712 | 307.3777 | 257.5873 | 1.5126 | 514.383 | 0.95454 | 257.1915 | 570.9678 | 485.2373 | 1.5051 | 829.7257 | 0.98973 | 414.8628 | 1048.8415 | 910.5538
1.5036 | 307.4903 | 0.74817 | 153.7452 | 311.7928 | 260.5445 | 1.6375 | 531.9041 | 1.0128 | 265.952 | 581.7513 | 493.1006 | 1.6306 | 862.9672 | 1.0491 | 431.4836 | 1064.8151 | 920.9872
1.6285 | 315.2168 | 0.76988 | 157.6084 | 315.6702 | 263.1341 | 1.7617 | 547.805 | 1.0571 | 273.9025 | 587.2792 | 495.9784 | 1.7553 | 894.6943 | 1.1077 | 447.3472 | 1081.8727 | 932.757
1.7536 | 321.6926 | 0.79034 | 160.8463 | 319.5947 | 265.9793 | 1.8861 | 561.8817 | 1.1068 | 280.9409 | 595.0048 | 501.3578 | 1.8804 | 924.3826 | 1.1625 | 462.1913 | 1095.639 | 941.5753
1.8786 | 327.95 | 0.80767 | 163.975 | 322.6785 | 268.0201 | 2.0107 | 575.618 | 1.1504 | 287.809 | 601.0109 | 505.0746 | 2.0056 | 951.0474 | 1.2165 | 475.5237 | 1109.4027 | 950.8948
2.0038 | 333.5727 | 0.8226 | 166.7864 | 324.7452 | 269.1498 | 2.1351 | 588.4848 | 1.1972 | 294.2424 | 607.8398 | 509.759 | 2.1307 | 976.2167 | 1.269 | 488.1084 | 1122.8122 | 960.1094
2.1284 | 338.1412 | 0.83699 | 169.0706 | 327.5158 | 271.1589 | 2.2599 | 599.9551 | 1.2445 | 299.9776 | 615.5192 | 515.5267 | 2.2553 | 1000.9018 | 1.3157 | 500.4509 | 1134.2702 | 967.4533
2.2534 | 342.9437 | 0.84885 | 171.4719 | 329.617 | 272.4597 | 2.3843 | 609.6244 | 1.2802 | 304.8122 | 618.2103 | 516.6063 | 2.3812 | 1021.911 | 1.3632 | 510.9555 | 1145.1616 | 974.8431
2.3789 | 346.8813 | 0.85982 | 173.4407 | 331.2436 | 273.4301 | 2.5086 | 618.609 | 1.3203 | 309.3045 | 622.7902 | 519.6887 | 2.5058 | 1042.9885 | 1.4053 | 521.4942 | 1155.3941 | 981.5627
2.5036 | 350.5312 | 0.87109 | 175.2656 | 333.6073 | 275.1855 | 2.6332 | 627.5978 | 1.3549 | 313.7989 | 626.8372 | 522.2376 | 2.6303 | 1062.674 | 1.4501 | 531.337 | 1166.2299 | 989.1175
2.6286 | 354.0164 | 0.88123 | 177.0082 | 335.8093 | 276.8066 | 2.7576 | 637.4953 | 1.3972 | 318.7477 | 633.5069 | 527.2577 | 2.7559 | 1080.1758 | 1.4902 | 540.0879 | 1174.0925 | 994.0632
2.7536 | 357.3158 | 0.88743 | 178.6579 | 336.7249 | 277.1722 | 2.7576 | 637.4953 | 1.3972 | 318.7477 | 633.5069 | 527.2577 | 2.8805 | 1098.2065 | 1.53 | 549.1033 | 1182.9025 | 999.8681
2.8786 | 360.1172 | 0.89545 | 180.0586 | 338.1152 | 278.0957 | 3.0068 | 651.6952 | 1.4638 | 325.8476 | 639.476 | 530.8601 | 3.0055 | 1115.5711 | 1.572 | 557.7855 | 1191.8078 | 1005.8793
3.0038 | 362.4256 | 0.90272 | 181.2128 | 340.1589 | 279.7546 | 3.2556 | 663.9142 | 1.5235 | 331.9571 | 645.2151 | 534.5627 | 3.0055 | 1115.5711 | 1.572 | 557.7855 | 1191.8078 | 1005.8793
3.0038 | 362.4256 | 0.90272 | 181.2128 | 340.1589 | 279.7546 | 3.5048 | 675.6105 | 1.5819 | 337.8053 | 651.0204 | 538.4186 | 3.2555 | 1146.1271 | 1.6462 | 573.0636 | 1206.9443 | 1015.9231
3.2535 | 367.307 | 0.91475 | 183.6535 | 341.8176 | 280.5998 | 3.7537 | 685.7846 | 1.6392 | 342.8923 | 655.8654 | 541.568 | 3.5055 | 1174.7736 | 1.7167 | 587.3868 | 1221.4828 | 1025.6872
3.5034 | 370.5348 | 0.92539 | 185.2674 | 343.1961 | 281.4403 | 4.0026 | 695.4881 | 1.6954 | 347.744 | 661.5024 | 545.5878 | 3.7557 | 1201.3782 | 1.785 | 600.6891 | 1236.014 | 1035.7842
3.7537 | 373.6265 | 0.93661 | 186.8133 | 345.4424 | 283.1713 | 4.2518 | 703.4558 | 1.741 | 351.7279 | 664.705 | 547.4623 | 4.0056 | 1224.1563 | 1.847 | 612.0782 | 1246.8528 | 1042.8267
4.0035 | 376.7429 | 0.94405 | 188.3715 | 346.3655 | 283.575 | 4.5007 | 712.8381 | 1.7945 | 356.419 | 670.8693 | 552.063 | 4.2559 | 1247.3769 | 1.9038 | 623.6885 | 1258.4596 | 1050.5635
4.2538 | 378.657 | 0.95098 | 189.3285 | 348.1009 | 284.9914 | 4.7499 | 719.5816 | 1.8374 | 359.7908 | 673.1463 | 553.216 | 4.5057 | 1266.4015 | 1.9591 | 633.2007 | 1267.4935 | 1056.4265
4.5034 | 381.1783 | 0.95611 | 190.5892 | 348.6669 | 285.1372 | 4.999 | 726.6565 | 1.8812 | 363.3282 | 676.4411 | 555.3317 | 4.7557 | 1286.0022 | 2.0111 | 643.0011 | 1277.9983 | 1063.6646
4.7534 | 382.4701 | 0.96036 | 191.235 | 350.3011 | 286.556 | 5.2482 | 733.0663 | 1.923 | 366.5332 | 679.5349 | 557.3572 | 5.0059 | 1303.5036 | 2.0609 | 651.7518 | 1286.5982 | 1069.3476
5.0033 | 384.6605 | 0.96312 | 192.3302 | 350.3158 | 286.2057 | 5.4968 | 738.9309 | 1.9628 | 369.4654 | 682.2654 | 559.1103 | 5.256 | 1318.3488 | 2.1078 | 659.1744 | 1294.4442 | 1074.7194
5.2533 | 385.822 | 0.96501 | 192.911 | 351.584 | 287.2803 | 5.7459 | 744.2095 | 2.0015 | 372.1047 | 684.8429 | 560.808 | 5.506 | 1333.5699 | 2.1493 | 666.7849 | 1301.2443 | 1078.9826
5.5035 | 387.0677 | 0.96691 | 193.5338 | 351.9649 | 287.4536 | 5.9949 | 750.4547 | 2.042 | 375.2274 | 689.6339 | 564.5581 | 5.7562 | 1347.3808 | 2.1911 | 673.6904 | 1309.0793 | 1084.5158
5.7533 | 388.0496 | 0.96696 | 194.0248 | 352.1657 | 287.4908 | 6.2436 | 753.5136 | 2.0723 | 376.7568 | 690.5536 | 564.968 | 6.0062 | 1360.6285 | 2.2275 | 680.3143 | 1315.8255 | 1089.0541
6.0033 | 388.5816 | 0.96703 | 194.2908 | 352.9776 | 288.214 | 6.4928 | 758.7538 | 2.1052 | 379.3769 | 693.2869 | 566.8279 | 6.2564 | 1371.9629 | 2.2657 | 685.9815 | 1321.5487 | 1092.8883
6.2534 | 388.924 | 0.96666 | 194.462 | 352.8059 | 287.9852 | 6.7417 | 761.8424 | 2.1328 | 380.9212 | 694.6275 | 567.6538 | 6.5064 | 1381.8306 | 2.2975 | 690.9153 | 1325.8039 | 1095.4988
6.5034 | 389.4847 | 0.9658 | 194.7423 | 352.7773 | 287.8632 | 6.9912 | 764.327 | 2.1594 | 382.1635 | 694.9629 | 567.575 | 6.7568 | 1392.8033 | 2.3281 | 696.4016 | 1331.5067 | 1099.3728
6.7532 | 389.4546 | 0.96482 | 194.7273 | 353.8543 | 288.9452 | 7.2398 | 767.5993 | 2.1904 | 383.7997 | 698.1118 | 570.1786 | 7.0063 | 1401.4183 | 2.3579 | 700.7091 | 1335.522 | 1101.9523
7.0031 | 389.4777 | 0.96305 | 194.7389 | 353.5267 | 288.6138 | 7.4889 | 771.0553 | 2.2153 | 385.5276 | 699.0562 | 570.547 | 7.2565 | 1409.2925 | 2.3858 | 704.6463 | 1339.4333 | 1104.5513
7.2531 | 389.9442 | 0.96048 | 194.9721 | 353.1696 | 288.1789 | 7.738 | 774.1984 | 2.2414 | 387.0992 | 701.6846 | 572.6515 | 7.5065 | 1416.7472 | 2.4133 | 708.3736 | 1343.8176 | 1107.6931
7.5032 | 389.8155 | 0.95568 | 194.9077 | 352.9068 | 287.9376 | 7.9869 | 775.6821 | 2.2624 | 387.841 | 700.8323 | 571.552 | 7.7563 | 1424.1273 | 2.4363 | 712.0637 | 1347.1532 | 1109.7987
7.7533 | 389.2248 | 0.95275 | 194.6124 | 353.524 | 288.6532 | 8.2361 | 777.8742 | 2.284 | 388.9371 | 701.9508 | 572.3051 | 8.0066 | 1431.4133 | 2.4589 | 715.7067 | 1350.8005 | 1112.2316
8.0036 | 388.9141 | 0.9505 | 194.4571 | 352.8723 | 288.0533 | 8.4847 | 779.5092 | 2.3042 | 389.7546 | 702.5745 | 572.6563 | 8.2565 | 1437.1133 | 2.4825 | 718.5566 | 1353.996 | 1114.4771
8.2531 | 388.3817 | 0.94664 | 194.1909 | 352.437 | 287.7067 | 8.7338 | 781.5337 | 2.3257 | 390.7669 | 704.2724 | 574.0168 | 8.5072 | 1443.0819 | 2.5021 | 721.541 | 1357.0784 | 1116.5647
8.5031 | 387.4037 | 0.94395 | 193.7019 | 352.153 | 287.5858 | 8.983 | 784.2784 | 2.347 | 392.1392 | 705.7609 | 575.0479 | 8.7569 | 1449.9603 | 2.5227 | 724.9801 | 1360.5864 | 1118.9264
8.7532 | 386.3202 | 0.93923 | 193.1601 | 351.2788 | 286.8921 | 9.2319 | 786.6573 | 2.3661 | 393.3287 | 707.4355 | 576.326 | 9.0068 | 1453.5001 | 2.5399 | 726.7501 | 1361.8728 | 1119.6228
9.0031 | 384.5196 | 0.93523 | 192.2598 | 351.1566 | 287.07 | 9.4807 | 785.9115 | 2.38 | 392.9557 | 705.6536 | 574.6683 | 9.2573 | 1459.2113 | 2.5594 | 729.6057 | 1365.5417 | 1122.3398
9.2531 | 383.3339 | 0.93117 | 191.6669 | 350.0228 | 286.1339 | 9.7304 | 786.5265 | 2.3945 | 393.2632 | 705.7201 | 574.6324 | 9.507 | 1462.2361 | 2.5753 | 731.118 | 1366.3663 | 1122.6603
9.5036 | 381.4653 | 0.9257 | 190.7326 | 348.8134 | 285.2359 | 9.9787 | 787.6316 | 2.4102 | 393.8158 | 706.2516 | 574.9797 | 9.7572 | 1467.1626 | 2.592 | 733.5813 | 1369.6346 | 1125.1075
9.7531 | 378.8207 | 0.92058 | 189.4104 | 348.21 | 285.0732 | 10.2278 | 790.6888 | 2.4339 | 395.3444 | 710.7727 | 578.9913 | 10.007 | 1469.4849 | 2.6059 | 734.7425 | 1370.2049 | 1125.2907
10.003 | 376.2088 | 0.91585 | 188.1044 | 346.9675 | 284.266 | 10.477 | 790.347 | 2.4431 | 395.1735 | 708.4298 | 576.7053 | 10.2577 | 1471.146 | 2.617 | 735.573 | 1370.638 | 1125.447
10.253 | 373.8681 | 0.90995 | 186.934 | 345.1935 | 282.8821 | 10.7261 | 789.6908 | 2.4522 | 394.8454 | 707.419 | 575.8039 | 10.5069 | 1473.8091 | 2.6325 | 736.9045 | 1372.8548 | 1127.2199
10.5032 | 367.9103 | 0.90681 | 183.9552 | 343.1394 | 281.821 | 10.9747 | 791.1146 | 2.4718 | 395.5573 | 710.0754 | 578.223 | 10.7572 | 1474.5853 | 2.6414 | 737.2926 | 1373.1206 | 1127.3564
10.7531 | 361.3003 | 0.90531 | 180.6502 | 339.4013 | 279.1846 | 11.2241 | 792.6822 | 2.4833 | 396.3411 | 710.2911 | 578.1774 | 11.0074 | 1475.733 | 2.6519 | 737.8665 | 1373.0304 | 1127.0749
11.0033 | 358.371 | 0.90323 | 179.1855 | 337.4723 | 277.7438 | 11.4728 | 789.997 | 2.4889 | 394.9985 | 707.5167 | 575.8506 | 11.2571 | 1475.6448 | 2.6617 | 737.8224 | 1373.8732 | 1127.9324
11.253 | 356.6459 | 0.90261 | 178.323 | 336.5002 | 277.0592 | 11.7218 | 790.6837 | 2.5018 | 395.3418 | 709.056 | 577.2754 | 11.5074 | 1474.9662 | 2.6679 | 737.4831 | 1372.9675 | 1127.1398
11.503 | 355.4719 | 0.90239 | 177.7359 | 336.0545 | 276.8092 | 11.9708 | 791.81 | 2.5116 | 395.905 | 709.1057 | 577.1374 | 11.7573 | 1474.1389 | 2.6749 | 737.0695 | 1372.2453 | 1126.5555
11.753 | 355.0113 | 0.90411 | 177.5057 | 336.3097 | 277.1411 | 12.2198 | 789.8116 | 2.5181 | 394.9058 | 707.3512 | 575.7159 | 12.008 | 1471.1733 | 2.681 | 735.5867 | 1370.8738 | 1125.6782
12.003 | 354.0889 | 0.90603 | 177.0445 | 335.337 | 276.3222 | 12.4687 | 789.4819 | 2.5264 | 394.741 | 707.0266 | 575.4463 | 12.2581 | 1470.4255 | 2.6874 | 735.2128 | 1371.5231 | 1126.4522
12.2531 | 353.3329 | 0.90911 | 176.6665 | 335.4587 | 276.5698 | 12.7179 | 791.1166 | 2.54 | 395.5583 | 709.5948 | 577.742 | 12.5075 | 1468.7558 | 2.6921 | 734.3779 | 1370.1224 | 1125.3298
12.503 | 352.8771 | 0.91203 | 176.4386 | 334.5713 | 275.7584 | 12.9667 | 790.5048 | 2.5493 | 395.2524 | 709.4056 | 577.6548 | 12.7576 | 1464.2097 | 2.6956 | 732.1048 | 1367.5527 | 1123.5177
12.7529 | 352.173 | 0.91572 | 176.0865 | 334.7141 | 276.0186 | 13.2164 | 787.9796 | 2.5508 | 393.9898 | 706.3877 | 575.0577 | 13.0079 | 1460.0228 | 2.6998 | 730.0114 | 1365.1605 | 1121.8234
13.0029 | 351.8157 | 0.91901 | 175.9078 | 334.1492 | 275.5132 | 13.4649 | 786.621 | 2.5582 | 393.3105 | 706.0559 | 574.9524 | 13.2576 | 1457.5521 | 2.7024 | 728.776 | 1364.9958 | 1122.0705
13.2532 | 351.247 | 0.92335 | 175.6235 | 334.5505 | 276.0094 | 13.7138 | 786.3569 | 2.5696 | 393.1785 | 707.8103 | 576.7508 | 13.5078 | 1453.4269 | 2.7045 | 726.7135 | 1362.4951 | 1120.2572
13.503 | 351.5998 | 0.92631 | 175.7999 | 334.1229 | 275.523 | 13.963 | 787.0762 | 2.5736 | 393.5381 | 707.558 | 576.3786 | 13.7577 | 1449.2753 | 2.7061 | 724.6376 | 1360.5502 | 1119.0043
13.7531 | 351.3121 | 0.92993 | 175.6561 | 333.6251 | 275.0731 | 14.2118 | 785.3128 | 2.5783 | 392.6564 | 706.134 | 575.2486 | 14.0079 | 1443.5873 | 2.7072 | 721.7937 | 1357.4641 | 1116.8662
14.0028 | 351.2754 | 0.9338 | 175.6377 | 334.2937 | 275.7478 | 14.461 | 781.8221 | 2.5786 | 390.911 | 703.1967 | 572.893 | 14.2579 | 1438.5761 | 2.7075 | 719.288 | 1354.9814 | 1115.2188
14.253 | 351.4876 | 0.93717 | 175.7438 | 333.8139 | 275.2326 | 14.7098 | 779.8806 | 2.5824 | 389.9403 | 702.164 | 572.1839 | 14.5083 | 1430.7377 | 2.7088 | 715.3689 | 1351.519 | 1113.0627
14.503 | 351.4805 | 0.94036 | 175.7403 | 334.8443 | 276.2642 | 14.959 | 781.0712 | 2.5942 | 390.5356 | 705.0943 | 574.9158 | 14.758 | 1423.0279 | 2.7078 | 711.514 | 1347.4493 | 1110.2779
14.7528 | 352.2851 | 0.94427 | 176.1426 | 334.2589 | 275.5447 | 15.2078 | 777.5421 | 2.593 | 388.7711 | 701.7747 | 572.1844 | 15.0079 | 1410.8372 | 2.71 | 705.4186 | 1341.1571 | 1106.0176
15.003 | 352.2282 | 0.94697 | 176.1141 | 334.7916 | 276.0869 | 15.4568 | 774.4335 | 2.5922 | 387.2167 | 699.6717 | 570.5995 | 15.2581 | 1390.1737 | 2.7098 | 695.0868 | 1330.7511 | 1099.0555
15.2529 | 352.3329 | 0.95187 | 176.1664 | 335.0068 | 276.2846 | 15.7057 | 772.815 | 2.5997 | 386.4075 | 700.2677 | 571.4652 | 15.5079 | 1376.4798 | 2.7116 | 688.2399 | 1324.8598 | 1095.4465
15.5033 | 353.3776 | 0.95353 | 176.6888 | 334.8212 | 275.9249 | 15.9549 | 769.8627 | 2.5983 | 384.9314 | 697.4637 | 569.1533 | 15.7582 | 1366.9486 | 2.7168 | 683.4743 | 1319.378 | 1091.5533
15.7529 | 352.4716 | 0.95729 | 176.2358 | 334.9785 | 276.2332 | 16.2039 | 769.8851 | 2.6073 | 384.9425 | 699.1659 | 570.8517 | 16.0081 | 1358.7832 | 2.7214 | 679.3916 | 1315.035 | 1088.5712
16.0029 | 352.3861 | 0.96029 | 176.1931 | 334.1063 | 275.3752 | 16.4529 | 764.9357 | 2.604 | 382.4678 | 695.2951 | 567.8058 | 16.2582 | 1352.8458 | 2.7285 | 676.4229 | 1312.1787 | 1086.7044
16.2529 | 351.3488 | 0.96373 | 175.6744 | 334.6459 | 276.0878 | 16.7018 | 761.7045 | 2.6045 | 380.8522 | 693.5262 | 566.5754 | 16.5082 | 1349.074 | 2.7377 | 674.537 | 1310.6887 | 1085.843
16.5029 | 351.5748 | 0.9648 | 175.7874 | 333.7218 | 275.126 | 16.9507 | 761.5682 | 2.6127 | 380.7841 | 694.9447 | 568.0166 | 16.7584 | 1346.2275 | 2.7442 | 673.1138 | 1308.9277 | 1084.5564
16.753 | 350.9768 | 0.96684 | 175.4884 | 333.8283 | 275.3322 | 17.2 | 758.8099 | 2.613 | 379.405 | 692.9513 | 566.4829 | 17.0084 | 1344.238 | 2.7547 | 672.119 | 1308.236 | 1084.1963
17.0028 | 350.0964 | 0.96811 | 175.0482 | 333.4331 | 275.0837 | 17.4487 | 754.2519 | 2.6109 | 377.1259 | 689.937 | 564.2283 | 17.2589 | 1338.2184 | 2.7625 | 669.1092 | 1305.7713 | 1082.7349
17.2527 | 349.3305 | 0.96998 | 174.6652 | 332.6286 | 274.4068 | 17.6982 | 750.9926 | 2.6126 | 375.4963 | 687.9667 | 562.8012 | 17.5086 | 1339.8203 | 2.7739 | 669.9101 | 1305.665 | 1082.3616
17.5027 | 348.725 | 0.97166 | 174.3625 | 333.0389 | 274.9181 | 17.9469 | 749.2224 | 2.6177 | 374.6112 | 688.0595 | 563.1892 | 17.7585 | 1339.601 | 2.7803 | 669.8005 | 1305.2546 | 1081.9877
17.7529 | 347.7924 | 0.9752 | 173.8962 | 332.4233 | 274.4579 | 18.1961 | 744.8582 | 2.6188 | 372.4291 | 685.3432 | 561.2001 | 18.0085 | 1335.4067 | 2.7913 | 667.7034 | 1303.1709 | 1080.6032
18.0029 | 346.8852 | 0.97672 | 173.4426 | 331.652 | 273.8378 | 18.4448 | 741.8386 | 2.6211 | 370.9193 | 683.4388 | 559.799 | 18.2587 | 1337.3425 | 2.8006 | 668.6713 | 1305.3739 | 1082.4835
18.2531 | 346.535 | 0.97721 | 173.2675 | 331.3331 | 273.5772 | 18.6941 | 741.555 | 2.6281 | 370.7775 | 684.7934 | 561.2009 | 18.5095 | 1336.6018 | 2.8097 | 668.3009 | 1304.16 | 1081.3931
18.5026 | 345.0686 | 0.98004 | 172.5343 | 331.4104 | 273.899 | 18.9428 | 738.2953 | 2.6332 | 369.1476 | 684.2556 | 561.2064 | 18.7592 | 1336.3847 | 2.816 | 668.1923 | 1303.9526 | 1081.2218
18.7527 | 344.481 | 0.983 | 172.2405 | 330.4572 | 273.0437 | 19.1919 | 736.3516 | 2.6355 | 368.1758 | 682.018 | 559.2927 | 19.0089 | 1332.6464 | 2.8269 | 666.3232 | 1301.8486 | 1079.7408
19.0026 | 343.1732 | 0.98417 | 171.5866 | 329.4984 | 272.3029 | 19.441 | 732.1894 | 2.6351 | 366.0947 | 678.6774 | 556.6458 | 19.2594 | 1332.2971 | 2.834 | 666.1485 | 1301.6541 | 1079.6046
19.2529 | 342.5242 | 0.98613 | 171.2621 | 329.0264 | 271.939 | 19.6902 | 729.7659 | 2.639 | 364.883 | 677.4901 | 555.8624 | 19.5088 | 1334.335 | 2.8454 | 667.1675 | 1303.6101 | 1081.2209
19.5027 | 341.6284 | 0.9881 | 170.8142 | 329.3978 | 272.4597 | 19.939 | 729.3377 | 2.6521 | 364.6689 | 680.777 | 559.2207 | 19.7591 | 1330.8891 | 2.8494 | 665.4446 | 1301.3405 | 1079.5256
19.753 | 340.8485 | 0.99016 | 170.4243 | 329.1687 | 272.3606 | 20.1879 | 727.767 | 2.6532 | 363.8835 | 678.1592 | 556.8647 | 20.0089 | 1327.5386 | 2.8589 | 663.7693 | 1299.8575 | 1078.601
20.0027 | 339.8156 | 0.99157 | 169.9078 | 327.9016 | 271.2657 | [6 empty] | 20.2589 | 1325.9485 | 2.8656 | 662.9742 | 1298.6382 | 1077.6468