## General
ID | Test Identification
Test identification | Location | NWZ-BH-5084
Test identification | Sample | 25-2
Test identification | Depth | 23.6 | [m]
Test identification | Specimen condition | Disturbed - Recompacted
Specimen Visual Description
Specimen Visual Description | Greyish brown fine SAND
Initial Specimen Conditions
Initial Specimen Conditions | Test start date | 13/06/2024
Initial Specimen Conditions | Diameter | 71.9367 | [mm]
Initial Specimen Conditions | Height | 69.7133 | [mm]
Initial Specimen Conditions | Water content | 4.8942 | [%]
Initial Specimen Conditions | Bulk density | 1.7091 | [Mg/m³]
Initial Specimen Conditions | Dry density | 1.6294 | [Mg/m³]
Initial Specimen Conditions | Particle density - Assumed | 2.65 | [Mg/m³]
Initial Specimen Conditions | Void ratio | 0.62639 | [-]
Initial Specimen Conditions | Degree of saturation | 20.7055 | [%]
Initial Specimen Conditions | Compaction method | Blow compaction to target density
Test Conditions
Test Conditions | Water used | Tap Water
Test Results
Test Results | Hydraulic gradient across sample | 25.2749 | [-]
Test Results | Coefficient of permeability corrected at 20°C | 1.1081e-05 | [m/s]