## General
ID | Test Identification
Test Identification | Borehole | NWZ-BH-5084
Test Identification | Sample | 36-2
Test Identification | Depth | 34.6 | [m]
Specimen Visual Description
Specimen Visual Description | Light grey SAND
Initial Specimen Conditions
Initial Specimen Conditions | Test start date | 2024-05-28
Initial Specimen Conditions | Mould outer / inner diameter | 99.97 / 69.89 | [mm]
Initial Specimen Conditions | Weight of soil | 32.37 | [g]
Initial Specimen Conditions | Water content | 3.969 | [%]
Initial Specimen Conditions | Bulk density | 1.5714 | [Mg/m3]
Initial Specimen Conditions | Dry density | 1.5114 | [Mg/m3]
Initial Specimen Conditions | Material retained on 425 mm sieve | 0 | [%]
Test Conditions
Test Conditions | Interface type | Soil - Steel
Test Conditions | Initial interface roughness | 8.066 | [µm]
Test Conditions | Final interface roughness | 6.963 | [µm]
Consolidation - Before Fast Shear
Consolidation - Before Fast Shear | Consolidation pressure | 103.9968 | [kPa]
Consolidation - Before Fast Shear | Vertical displacement | 0.095 | [mm]
Consolidation - Before Fast Shear | Vertical strain | 2 | [%]
Fast Shear - Stage 1
Fast Shear - Stage 1 | Normal Stress | 103.9968 | [kPa]
Fast Shear - Stage 1 | Vertical displacement | 1.462 | [mm]
Fast Shear - Stage 1 | Vertical strain | 29.24 | [%]
Fast Shear - Stage 1 | Horizontal displacement | 199.8151 | [mm]
Fast Shear - Stage 1 | Rate of horizontal displacement | 500 | [mm/min]
At peak stress
Fast Shear - Stage 1 - At peak stress | Shear stress | 62.6521 | [kPa]
Fast Shear - Stage 1 - At peak stress | Horizontal displacement | 158.187 | [mm]
Fast Shear - Stage 2
Fast Shear - Stage 2 | Normal Stress | 103.9968 | [kPa]
Fast Shear - Stage 2 | Vertical displacement | 2.007 | [mm]
Fast Shear - Stage 2 | Vertical strain | 40.14 | [%]
Fast Shear - Stage 2 | Horizontal displacement | 399.6303 | [mm]
Fast Shear - Stage 2 | Rate of horizontal displacement | 500 | [mm/min]
At peak stress
Fast Shear - Stage 2 - At peak stress | Shear stress | 67.4979 | [kPa]
Fast Shear - Stage 2 - At peak stress | Horizontal displacement | 391.3046 | [mm]
Fast Shear - Stage 3
Fast Shear - Stage 3 | Normal Stress | 103.9968 | [kPa]
Fast Shear - Stage 3 | Vertical displacement | 2.418 | [mm]
Fast Shear - Stage 3 | Vertical strain | 48.36 | [%]
Fast Shear - Stage 3 | Horizontal displacement | 599.4454 | [mm]
Fast Shear - Stage 3 | Rate of horizontal displacement | 500 | [mm/min]
At peak stress
Fast Shear - Stage 3 - At peak stress | Shear stress | 70.7999 | [kPa]
Fast Shear - Stage 3 - At peak stress | Horizontal displacement | 591.1198 | [mm]
Fast Shear - Stage 4
Fast Shear - Stage 4 | Normal Stress | 103.9968 | [kPa]
Fast Shear - Stage 4 | Vertical displacement | 2.786 | [mm]
Fast Shear - Stage 4 | Vertical strain | 55.72 | [%]
Fast Shear - Stage 4 | Horizontal displacement | 799.2605 | [mm]
Fast Shear - Stage 4 | Rate of horizontal displacement | 500 | [mm/min]
At peak stress
Fast Shear - Stage 4 - At peak stress | Shear stress | 71.7862 | [kPa]
Fast Shear - Stage 4 - At peak stress | Horizontal displacement | 616.0967 | [mm]
Fast Shear - Stage 5
Fast Shear - Stage 5 | Normal Stress | 103.9968 | [kPa]
Fast Shear - Stage 5 | Vertical displacement | 3.085 | [mm]
Fast Shear - Stage 5 | Vertical strain | 61.7 | [%]
Fast Shear - Stage 5 | Horizontal displacement | 999.0757 | [mm]
Fast Shear - Stage 5 | Rate of horizontal displacement | 500 | [mm/min]
At peak stress
Fast Shear - Stage 5 - At peak stress | Shear stress | 72.3008 | [kPa]
Fast Shear - Stage 5 - At peak stress | Horizontal displacement | 815.9118 | [mm]
Consolidation - Before Slow Shear
Consolidation - Before Slow Shear | Consolidation pressure | 622.2548 | [kPa]
Consolidation - Before Slow Shear | Vertical displacement | 3.266 | [mm]
Consolidation - Before Slow Shear | Vertical strain | 65.42 | [%]
Slow Shear
Slow Shear | Normal stress | 622.2548 | [kPa]
Slow Shear | Vertical displacement | 3.34 | [mm]
Slow Shear | Vertical strain | 66.84 | [%]
Slow Shear | Horizontal displacement | 20.3319 | [mm]
Slow Shear | Rate of horizontal displacement | 0.018 | [mm/min]
At peak stress
Slow Shear - At peak stress | Shear stress | 392.0794 | [kPa]
Slow Shear - At peak stress | Horizontal displacement | 1.9566 | [mm]
Slow Shear - At peak stress | Shear angle | 32.2148 | [°]
At residual stress
Slow Shear - At residual stress | Shear stress | 380.3724 | [kPa]
Slow Shear - At residual stress | Horizontal displacement | 20.3319 | [mm]
Slow Shear - At residual stress | Vertical displacement |  | [mm]
Slow Shear - At residual stress | Vertical strain |  | [%]
Slow Shear - At residual stress | Shear angle | 31.4366 | [°]

## Consolidation - 1
Consolidation - Before Fast Shear
Root time | Vertical Displacement
[min] | [mm]
0 | 0
0.28868 | 0.054
0.40825 | 0.058
0.5 | 0.056
0.57735 | 0.058
0.6455 | 0.07
0.70711 | 0.07
0.76376 | 0.077
0.8165 | 0.088
0.86603 | 0.086
0.91287 | 0.089
0.95743 | 0.086
1 | 0.089
1.0408 | 0.089
1.0801 | 0.091
1.118 | 0.091
1.1547 | 0.089
1.1902 | 0.089
1.2247 | 0.089
1.2583 | 0.089
1.291 | 0.093
1.3229 | 0.084
1.354 | 0.089
1.3844 | 0.084
1.4142 | 0.086
1.4434 | 0.088
1.472 | 0.091
1.5 | 0.088
1.5275 | 0.084
1.5546 | 0.086
1.5811 | 0.089
1.6073 | 0.091
1.633 | 0.091
1.6583 | 0.089
1.6833 | 0.084
1.7078 | 0.088
1.7321 | 0.089
1.7559 | 0.088
1.7795 | 0.086
1.8028 | 0.088
1.8257 | 0.086
1.8484 | 0.088
1.8708 | 0.089
1.893 | 0.089
1.9149 | 0.093
1.9365 | 0.091
1.9579 | 0.088
1.9791 | 0.091
2 | 0.088
2.0207 | 0.089
2.0412 | 0.089
2.0616 | 0.088
2.0817 | 0.095
2.1016 | 0.089
2.1213 | 0.089
2.1409 | 0.091
2.1602 | 0.089
2.1794 | 0.091
2.1985 | 0.088
2.2174 | 0.091
2.2361 | 0.093
2.2546 | 0.091
2.273 | 0.088
2.2913 | 0.089
2.3094 | 0.093
2.3274 | 0.089
2.3452 | 0.091
2.3629 | 0.089
2.3805 | 0.089
2.3979 | 0.091
2.4152 | 0.084
2.4324 | 0.088
2.4495 | 0.093
2.4664 | 0.095
2.4833 | 0.093
2.5 | 0.088
2.5166 | 0.093
2.5331 | 0.089
2.5495 | 0.091
2.5658 | 0.091
2.582 | 0.089
2.5981 | 0.089
2.6141 | 0.088
2.63 | 0.093
2.6458 | 0.088
2.6615 | 0.089
2.6771 | 0.093
2.6926 | 0.091
2.708 | 0.095
2.7234 | 0.093
2.7386 | 0.093
2.7538 | 0.093
2.7689 | 0.088
2.7839 | 0.089
2.7988 | 0.089
2.8137 | 0.091
2.8284 | 0.093
2.8431 | 0.091
2.8577 | 0.089
2.8723 | 0.091
2.8868 | 0.089
2.9011 | 0.091
2.9155 | 0.096
2.9297 | 0.091
2.9439 | 0.093
2.958 | 0.088
2.9721 | 0.091
2.9861 | 0.091
3 | 0.096
3.0139 | 0.096
3.0277 | 0.089
3.0414 | 0.091
3.0551 | 0.089
3.0687 | 0.089
3.0822 | 0.088
3.0957 | 0.093
3.1091 | 0.089
3.1225 | 0.095
3.1358 | 0.093
3.1491 | 0.091
3.1623 | 0.091
3.1754 | 0.093
3.1885 | 0.091
3.2016 | 0.093
3.2146 | 0.093
3.2275 | 0.091
3.2404 | 0.093
3.2532 | 0.093
3.266 | 0.093
3.2787 | 0.093
3.2914 | 0.091
3.304 | 0.093
3.3166 | 0.093
3.3292 | 0.089
3.3417 | 0.093
3.3541 | 0.091
3.3665 | 0.089
3.3789 | 0.093
3.3912 | 0.093
3.4034 | 0.093
3.4157 | 0.091
3.4278 | 0.089
3.44 | 0.095
3.4521 | 0.091
3.4641 | 0.095
3.4761 | 0.091
3.4881 | 0.089
3.5 | 0.095
3.5119 | 0.093
3.5237 | 0.095
3.5355 | 0.091
3.5473 | 0.089
3.559 | 0.091
3.5707 | 0.089
3.5824 | 0.091
3.594 | 0.093
3.6056 | 0.089
3.6171 | 0.091
3.6286 | 0.095
3.6401 | 0.095
3.6515 | 0.089
3.6629 | 0.093
3.6742 | 0.093
3.6856 | 0.088
3.6968 | 0.093
3.7081 | 0.093
3.7193 | 0.093
3.7305 | 0.093
3.7417 | 0.093
3.7528 | 0.093
3.7639 | 0.093
3.7749 | 0.089
3.7859 | 0.093
3.7969 | 0.089
3.8079 | 0.093
3.8188 | 0.091
3.8297 | 0.091
3.8406 | 0.095
3.8514 | 0.091
3.8622 | 0.091
3.873 | 0.093
3.8837 | 0.095
3.8944 | 0.095
3.9051 | 0.093
3.9158 | 0.091
3.9264 | 0.095
3.937 | 0.093
3.9476 | 0.089
3.9581 | 0.095
3.9686 | 0.096
3.9791 | 0.095
3.9896 | 0.091
4 | 0.093
4.0104 | 0.091
4.0208 | 0.095
4.0311 | 0.089
4.0415 | 0.096
4.0517 | 0.091
4.062 | 0.093
4.0723 | 0.095
4.0825 | 0.093
4.0927 | 0.091
4.1028 | 0.091
4.113 | 0.095
4.1231 | 0.089
4.1332 | 0.093
4.1433 | 0.089
4.1533 | 0.093
4.1633 | 0.095
4.1733 | 0.091
4.1833 | 0.091
4.1932 | 0.095
4.2032 | 0.095
4.2131 | 0.095
4.223 | 0.093
4.2328 | 0.093
4.2426 | 0.091
4.2525 | 0.089
4.2622 | 0.096
4.272 | 0.091
4.2817 | 0.091
4.2915 | 0.091
4.3012 | 0.095
4.3108 | 0.096
4.3205 | 0.093
4.3301 | 0.089
4.3397 | 0.089
4.3493 | 0.091
4.3589 | 0.088
4.3684 | 0.089
4.378 | 0.089
4.3875 | 0.095
4.397 | 0.093
4.4064 | 0.1
4.4159 | 0.089
4.4253 | 0.091
4.4347 | 0.091
4.4441 | 0.093
4.4535 | 0.093
4.4628 | 0.093
4.4721 | 0.091
4.4814 | 0.095
4.4907 | 0.096
4.5 | 0.095
4.5092 | 0.093
4.5185 | 0.095
4.5277 | 0.093
4.5369 | 0.093
4.5461 | 0.095
4.5552 | 0.096
4.5644 | 0.095
4.5735 | 0.091
4.5826 | 0.088
4.5917 | 0.091
4.6007 | 0.093
4.6098 | 0.091
4.6188 | 0.096
4.6278 | 0.091
4.6368 | 0.091
4.6458 | 0.096
4.6547 | 0.091
4.6637 | 0.093
4.6726 | 0.091
4.6815 | 0.095
4.6904 | 0.091
4.6993 | 0.095
4.7081 | 0.095
4.717 | 0.095
4.7258 | 0.093
4.7346 | 0.091
4.7434 | 0.093
4.7522 | 0.089
4.761 | 0.093
4.7697 | 0.091
4.7784 | 0.095
4.7871 | 0.095
4.7958 | 0.096
4.8045 | 0.093
4.8132 | 0.091
4.8218 | 0.093
4.8305 | 0.093
4.8391 | 0.093
4.8477 | 0.093
4.8563 | 0.095
4.8648 | 0.093
4.8734 | 0.095
4.8819 | 0.093
4.8905 | 0.093
4.899 | 0.095
4.9075 | 0.091
4.916 | 0.093
4.9244 | 0.091
4.9329 | 0.091
4.9413 | 0.093
4.9497 | 0.093
4.9582 | 0.095
4.9666 | 0.091
4.9749 | 0.091
4.9833 | 0.093
4.9917 | 0.091
5 | 0.096
5.0083 | 0.091
5.0166 | 0.093
5.0249 | 0.095
5.0332 | 0.091
5.0415 | 0.091
5.0498 | 0.091
5.058 | 0.093
5.0662 | 0.095
5.0744 | 0.091
5.0827 | 0.091
5.0908 | 0.093
5.099 | 0.091
5.1072 | 0.093
5.1153 | 0.091
5.1235 | 0.091
5.1316 | 0.093
5.1397 | 0.093
5.1478 | 0.091
5.1559 | 0.093
5.164 | 0.096
5.172 | 0.093
5.1801 | 0.095
5.1881 | 0.093
5.1962 | 0.095
5.2042 | 0.095
5.2122 | 0.089
5.2202 | 0.093
5.2281 | 0.095
5.2361 | 0.095
5.244 | 0.093
5.252 | 0.091
5.2599 | 0.093
5.2678 | 0.093
5.2757 | 0.095
5.2836 | 0.089
5.2915 | 0.096
5.2994 | 0.093
5.3072 | 0.095
5.3151 | 0.093
5.3229 | 0.091
5.3307 | 0.096
5.3385 | 0.093
5.3463 | 0.091
5.3541 | 0.091
5.3619 | 0.093
5.3697 | 0.093
5.3774 | 0.095
5.3852 | 0.095
5.3929 | 0.091
5.4006 | 0.095
5.4083 | 0.091
5.416 | 0.091
5.4237 | 0.095

## Fast Shearing - 1
Fast Shear - Stage 1
Horizontal Displacement | Stress Ratio t/s'n | Shear Stress
[mm] | [-] | [kPa]
0 | 0 | 0
8.3256 | 0.044534 | 4.6314
16.6513 | 0.10804 | 11.2354
24.9769 | 0.5542 | 57.6348
33.3025 | 0.56863 | 59.1357
41.6282 | 0.57275 | 59.5645
49.9538 | 0.57399 | 59.6932
58.2794 | 0.57358 | 59.6503
66.605 | 0.57729 | 60.0362
74.9307 | 0.57935 | 60.2506
83.2563 | 0.58141 | 60.4651
91.5819 | 0.58512 | 60.851
99.9076 | 0.58884 | 61.2369
108.2332 | 0.59048 | 61.4085
116.5588 | 0.59914 | 62.309
124.8845 | 0.59791 | 62.1804
133.2101 | 0.59873 | 62.2661
141.5357 | 0.59997 | 62.3948
149.8614 | 0.59997 | 62.3948
158.187 | 0.60244 | 62.6521
166.5126 | 0.59667 | 62.0517
174.8382 | 0.59873 | 62.2661
183.1639 | 0.60244 | 62.6521
191.4895 | 0.59956 | 62.3519
199.8151 | 0.59997 | 62.3948

## Fast Shearing - 2
Fast Shear - Stage 2
Horizontal Displacement | Stress Ratio t/s'n | Shear Stress
[mm] | [-] | [kPa]
199.8151 | 0 | 0
208.1408 | 0.15463 | 16.0811
216.4664 | 0.63378 | 65.9112
224.792 | 0.6243 | 64.9249
233.1177 | 0.61564 | 64.0243
241.4433 | 0.61811 | 64.2816
249.7689 | 0.61234 | 63.6813
258.0946 | 0.60657 | 63.0809
266.4202 | 0.61069 | 63.5097
274.7458 | 0.61316 | 63.767
283.0714 | 0.61481 | 63.9386
291.3971 | 0.62306 | 64.7962
299.7227 | 0.62017 | 64.4961
308.0483 | 0.62141 | 64.6247
316.374 | 0.61811 | 64.2816
324.6996 | 0.62347 | 64.8391
333.0252 | 0.62553 | 65.0535
341.3509 | 0.62966 | 65.4824
349.6765 | 0.63502 | 66.0398
358.0021 | 0.63667 | 66.2114
366.3278 | 0.63832 | 66.3829
374.6534 | 0.63832 | 66.3829
382.979 | 0.64656 | 67.2406
391.3046 | 0.64904 | 67.4979
399.6303 | 0.64945 | 67.5408

## Fast Shearing - 3
Fast Shear - Stage 3
Horizontal Displacement | Stress Ratio t/s'n | Shear Stress
[mm] | [-] | [kPa]
399.6303 | 0 | 0
407.9559 | 0.21112 | 21.9561
416.2815 | 0.67708 | 70.4139
424.6072 | 0.65852 | 68.4842
432.9328 | 0.6544 | 68.0553
441.2584 | 0.6511 | 67.7123
449.5841 | 0.6478 | 67.3692
457.9097 | 0.63873 | 66.4258
466.2353 | 0.64162 | 66.726
474.5609 | 0.63254 | 65.7825
482.8866 | 0.62471 | 64.9678
491.2122 | 0.63213 | 65.7397
499.5378 | 0.63708 | 66.2543
507.8635 | 0.62925 | 65.4395
516.1891 | 0.63502 | 66.0398
524.5147 | 0.64491 | 67.069
532.8404 | 0.66306 | 68.9559
541.166 | 0.66471 | 69.1274
549.4916 | 0.67213 | 69.8993
557.8173 | 0.67419 | 70.1137
566.1429 | 0.67955 | 70.6712
574.4685 | 0.67543 | 70.2424
582.7941 | 0.67584 | 70.2853
591.1198 | 0.68079 | 70.7999
599.4454 | 0.67873 | 70.5854

## Fast Shearing - 4
Fast Shear - Stage 4
Horizontal Displacement | Stress Ratio t/s'n | Shear Stress
[mm] | [-] | [kPa]
599.4454 | 0 | 0
607.771 | 0.24782 | 25.7727
616.0967 | 0.69027 | 71.7862
624.4223 | 0.67337 | 70.028
632.7479 | 0.67378 | 70.0708
641.0736 | 0.67254 | 69.9422
649.3992 | 0.67254 | 69.9422
657.7248 | 0.67584 | 70.2853
666.0505 | 0.66966 | 69.642
674.3761 | 0.66801 | 69.4705
682.7017 | 0.66594 | 69.2561
691.0273 | 0.67089 | 69.7707
699.353 | 0.66718 | 69.3847
707.6786 | 0.67419 | 70.1137
716.0042 | 0.67543 | 70.2424
724.3299 | 0.68326 | 71.0572
732.6555 | 0.67955 | 70.6712
740.9811 | 0.68038 | 70.757
749.3068 | 0.68161 | 70.8856
757.6324 | 0.68285 | 71.0143
765.958 | 0.6812 | 70.8427
774.2837 | 0.67089 | 69.7707
782.6093 | 0.6713 | 69.8136
790.9349 | 0.66801 | 69.4705
799.2605 | 0.65811 | 68.4413

## Fast Shearing - 5
Fast Shear - Stage 5
Horizontal Displacement | Stress Ratio t/s'n | Shear Stress
[mm] | [-] | [kPa]
799.2605 | 0 | 0
807.5862 | 0.24823 | 25.8156
815.9118 | 0.69522 | 72.3008
824.2374 | 0.6713 | 69.8136
832.5631 | 0.66677 | 69.3418
840.8887 | 0.66924 | 69.5991
849.2143 | 0.66842 | 69.5134
857.54 | 0.6713 | 69.8136
865.8656 | 0.66759 | 69.4276
874.1912 | 0.66594 | 69.2561
882.5169 | 0.66842 | 69.5134
890.8425 | 0.66429 | 69.0845
899.1681 | 0.66801 | 69.4705
907.4937 | 0.66718 | 69.3847
915.8194 | 0.66182 | 68.8272
924.145 | 0.66512 | 69.1703
932.4706 | 0.66594 | 69.2561
940.7963 | 0.66553 | 69.2132
949.1219 | 0.66265 | 68.913
957.4475 | 0.66512 | 69.1703
965.7732 | 0.66306 | 68.9559
974.0988 | 0.66388 | 69.0417
982.4244 | 0.66842 | 69.5134
990.7501 | 0.66388 | 69.0417
999.0757 | 0.66677 | 69.3418

## Consolidation - 2
Consolidation - Before Slow Shear
Root time | Vertical Displacement
[min] | [mm]
0 | 3.115
0.28868 | 3.187
0.40825 | 3.252
0.5 | 3.256
0.57735 | 3.256
0.6455 | 3.261
0.70711 | 3.256
0.76376 | 3.261
0.8165 | 3.257
0.86603 | 3.259
0.91287 | 3.259
0.95743 | 3.257
1 | 3.259
1.0408 | 3.259
1.0801 | 3.261
1.118 | 3.263
1.1547 | 3.257
1.1902 | 3.263
1.2247 | 3.261
1.2583 | 3.261
1.291 | 3.259
1.3229 | 3.264
1.354 | 3.259
1.3844 | 3.261
1.4142 | 3.257
1.4434 | 3.259
1.472 | 3.259
1.5 | 3.261
1.5275 | 3.261
1.5546 | 3.259
1.5811 | 3.259
1.6073 | 3.259
1.633 | 3.261
1.6583 | 3.257
1.6833 | 3.261
1.7078 | 3.259
1.7321 | 3.264
1.7559 | 3.259
1.7795 | 3.263
1.8028 | 3.264
1.8257 | 3.261
1.8484 | 3.263
1.8708 | 3.259
1.893 | 3.256
1.9149 | 3.263
1.9365 | 3.264
1.9579 | 3.259
1.9791 | 3.259
2 | 3.261
2.0207 | 3.261
2.0412 | 3.261
2.0616 | 3.263
2.0817 | 3.263
2.1016 | 3.263
2.1213 | 3.259
2.1409 | 3.261
2.1602 | 3.268
2.1794 | 3.263
2.1985 | 3.261
2.2174 | 3.264
2.2361 | 3.263
2.2546 | 3.259
2.273 | 3.264
2.2913 | 3.264
2.3094 | 3.266
2.3274 | 3.263
2.3452 | 3.264
2.3629 | 3.259
2.3805 | 3.264
2.3979 | 3.264
2.4152 | 3.263
2.4324 | 3.264
2.4495 | 3.264
2.4664 | 3.266
2.4833 | 3.263
2.5 | 3.263
2.5166 | 3.263
2.5331 | 3.261
2.5495 | 3.263
2.5658 | 3.264
2.582 | 3.263
2.5981 | 3.264
2.6141 | 3.266
2.63 | 3.261
2.6458 | 3.261
2.6615 | 3.263
2.6771 | 3.263
2.6926 | 3.263
2.708 | 3.264
2.7234 | 3.264
2.7386 | 3.263
2.7538 | 3.257
2.7689 | 3.264
2.7839 | 3.263
2.7988 | 3.263
2.8137 | 3.264
2.8284 | 3.264
2.8431 | 3.261
2.8577 | 3.264
2.8723 | 3.263
2.8868 | 3.263
2.9011 | 3.261
2.9155 | 3.263
2.9297 | 3.263
2.9439 | 3.264
2.958 | 3.261
2.9721 | 3.263
2.9861 | 3.266
3 | 3.264
3.0139 | 3.263
3.0277 | 3.264
3.0414 | 3.263
3.0551 | 3.266
3.0687 | 3.264
3.0822 | 3.263
3.0957 | 3.263
3.1091 | 3.264
3.1225 | 3.261
3.1358 | 3.264
3.1491 | 3.263
3.1623 | 3.261
3.1754 | 3.264
3.1885 | 3.261
3.2016 | 3.266
3.2146 | 3.263
3.2275 | 3.264
3.2404 | 3.268
3.2532 | 3.263
3.266 | 3.259
3.2787 | 3.263
3.2914 | 3.264
3.304 | 3.264
3.3166 | 3.263
3.3292 | 3.268
3.3417 | 3.263
3.3541 | 3.268
3.3665 | 3.264
3.3789 | 3.264
3.3912 | 3.27
3.4034 | 3.264
3.4157 | 3.264
3.4278 | 3.266
3.44 | 3.266
3.4521 | 3.266
3.4641 | 3.266
3.4761 | 3.259
3.4881 | 3.264
3.5 | 3.266
3.5119 | 3.264
3.5237 | 3.264
3.5355 | 3.263
3.5473 | 3.261
3.559 | 3.266
3.5707 | 3.268
3.5824 | 3.263
3.594 | 3.268
3.6056 | 3.266
3.6171 | 3.266
3.6286 | 3.264
3.6401 | 3.264
3.6515 | 3.268
3.6629 | 3.263
3.6742 | 3.266
3.6856 | 3.264
3.6968 | 3.263
3.7081 | 3.268
3.7193 | 3.263
3.7305 | 3.268
3.7417 | 3.264
3.7528 | 3.264
3.7639 | 3.27
3.7749 | 3.263
3.7859 | 3.266
3.7969 | 3.263
3.8079 | 3.264
3.8188 | 3.263
3.8297 | 3.263
3.8406 | 3.264
3.8514 | 3.264
3.8622 | 3.266
3.873 | 3.264
3.8837 | 3.266
3.8944 | 3.264
3.9051 | 3.268
3.9158 | 3.264
3.9264 | 3.268
3.937 | 3.266
3.9476 | 3.264
3.9581 | 3.264
3.9686 | 3.264
3.9791 | 3.266
3.9896 | 3.266
4 | 3.266
4.0104 | 3.268
4.0208 | 3.263
4.0311 | 3.268
4.0415 | 3.263
4.0517 | 3.264
4.062 | 3.264
4.0723 | 3.263
4.0825 | 3.268
4.0927 | 3.266
4.1028 | 3.268
4.113 | 3.266
4.1231 | 3.264
4.1332 | 3.266
4.1433 | 3.266
4.1533 | 3.268
4.1633 | 3.266
4.1733 | 3.263
4.1833 | 3.268
4.1932 | 3.268
4.2032 | 3.268
4.2131 | 3.264
4.223 | 3.261
4.2328 | 3.263
4.2426 | 3.264
4.2525 | 3.266
4.2622 | 3.264
4.272 | 3.268
4.2817 | 3.266
4.2915 | 3.264
4.3012 | 3.263
4.3108 | 3.266
4.3205 | 3.266
4.3301 | 3.268
4.3397 | 3.264
4.3493 | 3.266
4.3589 | 3.268
4.3684 | 3.263
4.378 | 3.268
4.3875 | 3.266
4.397 | 3.266
4.4064 | 3.268
4.4159 | 3.263
4.4253 | 3.264
4.4347 | 3.266
4.4441 | 3.264
4.4535 | 3.264
4.4628 | 3.263
4.4721 | 3.266
4.4814 | 3.266
4.4907 | 3.266
4.5 | 3.263
4.5092 | 3.266
4.5185 | 3.268
4.5277 | 3.268
4.5369 | 3.266
4.5461 | 3.268
4.5552 | 3.266
4.5644 | 3.266
4.5735 | 3.266
4.5826 | 3.261
4.5917 | 3.271
4.6007 | 3.27
4.6098 | 3.264
4.6188 | 3.266
4.6278 | 3.268
4.6368 | 3.264
4.6458 | 3.263
4.6547 | 3.264
4.6637 | 3.268
4.6726 | 3.268
4.6815 | 3.264
4.6904 | 3.268
4.6993 | 3.268
4.7081 | 3.266
4.717 | 3.264
4.7258 | 3.268
4.7346 | 3.263
4.7434 | 3.268
4.7522 | 3.266
4.761 | 3.263
4.7697 | 3.266
4.7784 | 3.268
4.7871 | 3.266
4.7958 | 3.264
4.8045 | 3.271
4.8132 | 3.266
4.8218 | 3.264
4.8305 | 3.266
4.8391 | 3.263
4.8477 | 3.266
4.8563 | 3.268
4.8648 | 3.264
4.8734 | 3.264
4.8819 | 3.268
4.8905 | 3.263
4.899 | 3.266
4.9075 | 3.264
4.916 | 3.266
4.9244 | 3.266
4.9329 | 3.264
4.9413 | 3.263
4.9497 | 3.268
4.9582 | 3.27
4.9666 | 3.266
4.9749 | 3.266
4.9833 | 3.264
4.9917 | 3.266
5 | 3.266
5.0083 | 3.261
5.0166 | 3.268
5.0249 | 3.266
5.0332 | 3.266
5.0415 | 3.263
5.0498 | 3.27
5.058 | 3.266
5.0662 | 3.263
5.0744 | 3.263
5.0827 | 3.264
5.0908 | 3.268
5.099 | 3.271
5.1072 | 3.268
5.1153 | 3.266
5.1235 | 3.264
5.1316 | 3.266
5.1397 | 3.264
5.1478 | 3.266
5.1559 | 3.264
5.164 | 3.266
5.172 | 3.266
5.1801 | 3.268
5.1881 | 3.268
5.1962 | 3.266
5.2042 | 3.266
5.2122 | 3.266
5.2202 | 3.266
5.2281 | 3.271
5.2361 | 3.268
5.244 | 3.264
5.252 | 3.268
5.2599 | 3.261
5.2678 | 3.266
5.2757 | 3.264
5.2836 | 3.264
5.2915 | 3.264
5.2994 | 3.263
5.3072 | 3.266
5.3151 | 3.264
5.3229 | 3.264
5.3307 | 3.27
5.3385 | 3.266
5.3463 | 3.268
5.3541 | 3.266
5.3619 | 3.268
5.3697 | 3.264
5.3774 | 3.268
5.3852 | 3.27
5.3929 | 3.264
5.4006 | 3.27
5.4083 | 3.268
5.416 | 3.264
5.4237 | 3.264
5.4314 | 3.268
5.4391 | 3.27
5.4467 | 3.263
5.4544 | 3.268
5.462 | 3.266
5.4696 | 3.259
5.4772 | 3.266
5.4848 | 3.264
5.4924 | 3.266
5.5 | 3.27
5.5076 | 3.268
5.5151 | 3.266
5.5227 | 3.264
5.5302 | 3.264
5.5377 | 3.266
5.5453 | 3.266
5.5528 | 3.266
5.5603 | 3.266
5.5678 | 3.263
5.5752 | 3.266
5.5827 | 3.266
5.5902 | 3.266
5.5976 | 3.264
5.6051 | 3.268
5.6125 | 3.264
5.6199 | 3.266
5.6273 | 3.27
5.6347 | 3.27
5.6421 | 3.266
5.6495 | 3.268
5.6569 | 3.264
5.6642 | 3.268
5.6716 | 3.268
5.6789 | 3.266
5.6862 | 3.264
5.6936 | 3.268
5.7009 | 3.263
5.7082 | 3.263
5.7155 | 3.266
5.7228 | 3.264
5.73 | 3.264
5.7373 | 3.263
5.7446 | 3.268
5.7518 | 3.268
5.7591 | 3.264
5.7663 | 3.27
5.7735 | 3.266
5.7807 | 3.264
5.7879 | 3.268
5.7951 | 3.268
5.8023 | 3.268
5.8095 | 3.263
5.8166 | 3.266
5.8238 | 3.271
5.831 | 3.266
5.8381 | 3.268
5.8452 | 3.27
5.8523 | 3.266
5.8595 | 3.264
5.8666 | 3.266
5.8737 | 3.266
5.8808 | 3.264
5.8878 | 3.264
5.8949 | 3.266
5.902 | 3.27
5.909 | 3.263
5.9161 | 3.266
5.9231 | 3.264
5.9301 | 3.266
5.9372 | 3.268
5.9442 | 3.27
5.9512 | 3.27
5.9582 | 3.266
5.9652 | 3.27
5.9722 | 3.268
5.9791 | 3.268
5.9861 | 3.264
5.9931 | 3.27
6 | 3.268
6.0069 | 3.266
6.0139 | 3.268
6.0208 | 3.268
6.0277 | 3.266
6.0346 | 3.266
6.0415 | 3.264
6.0484 | 3.268
6.0553 | 3.264
6.0622 | 3.264
6.069 | 3.268
6.0759 | 3.268
6.0828 | 3.264
6.0896 | 3.266
6.0964 | 3.268
6.1033 | 3.263
6.1101 | 3.264
6.1169 | 3.266
6.1237 | 3.264
6.1305 | 3.27
6.1373 | 3.27
6.1441 | 3.266
6.1509 | 3.266
6.1577 | 3.266
6.1644 | 3.264
6.1712 | 3.266
6.1779 | 3.27
6.1847 | 3.268
6.1914 | 3.264
6.1981 | 3.268
6.2048 | 3.266
6.2115 | 3.27
6.2183 | 3.27
6.2249 | 3.268
6.2316 | 3.268
6.2383 | 3.266
6.245 | 3.264
6.2517 | 3.264
6.2583 | 3.27
6.265 | 3.268
6.2716 | 3.263
6.2783 | 3.263
6.2849 | 3.266

## Slow Shearing
Slow Shear Stage
Horizontal Displacement | Vertical Displacement | Stress Ratio t/s'n | Angle of Shearing Resistance | Shear Stress
[mm] | [mm] | [-] | [º] | [kPa]
0 |  | 0.004893 | 0.28035 | 3.0447
0.17788 |  | 0.039902 | 2.285 | 24.8293
0.35575 |  | 0.098274 | 5.6126 | 61.1512
0.53363 |  | 0.16926 | 9.6066 | 105.3207
0.71151 |  | 0.25271 | 14.1825 | 157.252
0.88938 |  | 0.33024 | 18.2755 | 205.4954
1.0673 |  | 0.39213 | 21.4116 | 244.0044
1.2451 |  | 0.44878 | 24.1695 | 279.2542
1.423 |  | 0.50825 | 26.942 | 316.2623
1.6009 |  | 0.57069 | 29.7129 | 355.1143
1.7788 |  | 0.62038 | 31.8145 | 386.0329
1.9566 |  | 0.63009 | 32.2148 | 392.0794
2.1345 |  | 0.62341 | 31.9398 | 387.9198
2.3124 |  | 0.61872 | 31.7461 | 385.0037
2.4903 |  | 0.61679 | 31.666 | 383.803
2.6682 |  | 0.60563 | 31.2003 | 376.856
2.846 |  | 0.6068 | 31.2494 | 377.585
3.0239 |  | 0.60584 | 31.209 | 376.9846
3.2018 |  | 0.60742 | 31.2754 | 377.9709
3.3797 |  | 0.61604 | 31.6346 | 383.3313
3.5575 |  | 0.61114 | 31.4309 | 380.2866
3.7354 |  | 0.61266 | 31.4941 | 381.23
3.9133 |  | 0.61287 | 31.5027 | 381.3587
4.0912 |  | 0.615 | 31.5916 | 382.688
4.269 |  | 0.613 | 31.5084 | 381.4444
4.4469 |  | 0.61466 | 31.5773 | 382.4736
4.6248 |  | 0.61149 | 31.4453 | 380.501
4.8027 |  | 0.61693 | 31.6718 | 383.8888
4.9806 |  | 0.61542 | 31.6088 | 382.9453
5.1584 |  | 0.61507 | 31.5945 | 382.7309
5.3363 |  | 0.61624 | 31.6431 | 383.4599
5.5142 |  | 0.61156 | 31.4481 | 380.5439
5.6921 |  | 0.61245 | 31.4855 | 381.1014
5.8699 |  | 0.6179 | 31.7118 | 384.4891
6.0478 |  | 0.60908 | 31.3446 | 379.0001
6.2257 |  | 0.61638 | 31.6489 | 383.5457
6.4036 |  | 0.61886 | 31.7518 | 385.0895
6.5814 |  | 0.61631 | 31.646 | 383.5028
6.7593 |  | 0.61728 | 31.6861 | 384.1032
6.9372 |  | 0.61424 | 31.5601 | 382.2163
7.1151 |  | 0.61707 | 31.6775 | 383.9745
7.293 |  | 0.61707 | 31.6775 | 383.9745
7.4708 |  | 0.61962 | 31.7832 | 385.5612
7.6487 |  | 0.61411 | 31.5543 | 382.1306
7.8266 |  | 0.61169 | 31.4539 | 380.6297
8.0045 |  | 0.61673 | 31.6632 | 383.7601
8.1823 |  | 0.61238 | 31.4826 | 381.0585
8.3602 |  | 0.61652 | 31.6546 | 383.6315
8.5381 |  | 0.61452 | 31.5715 | 382.3879
8.716 |  | 0.61728 | 31.6861 | 384.1032
8.8938 |  | 0.62038 | 31.8145 | 386.0329
9.0717 |  | 0.61087 | 31.4194 | 380.1151
9.2496 |  | 0.61066 | 31.4108 | 379.9864
9.4275 |  | 0.61025 | 31.3935 | 379.7291
9.6054 |  | 0.61287 | 31.5027 | 381.3587
9.7832 |  | 0.6148 | 31.583 | 382.5594
9.9611 |  | 0.61163 | 31.451 | 380.5868
10.139 |  | 0.6159 | 31.6288 | 383.2455
10.3169 |  | 0.6128 | 31.4998 | 381.3158
10.4947 |  | 0.61466 | 31.5773 | 382.4736
10.6726 |  | 0.61314 | 31.5142 | 381.5302
10.8505 |  | 0.61011 | 31.3877 | 379.6434
11.0284 |  | 0.61094 | 31.4223 | 380.1579
11.2062 |  | 0.6161 | 31.6374 | 383.3742
11.3841 |  | 0.60983 | 31.3762 | 379.4718
11.562 |  | 0.61473 | 31.5801 | 382.5165
11.7399 |  | 0.61376 | 31.54 | 381.9161
11.9178 |  | 0.60749 | 31.2783 | 378.0138
12.0956 |  | 0.61404 | 31.5515 | 382.0877
12.2735 |  | 0.61252 | 31.4884 | 381.1443
12.4514 |  | 0.61066 | 31.4108 | 379.9864
12.6293 |  | 0.61287 | 31.5027 | 381.3587
12.8071 |  | 0.60976 | 31.3734 | 379.4289
12.985 |  | 0.61114 | 31.4309 | 380.2866
13.1629 |  | 0.61404 | 31.5515 | 382.0877
13.3408 |  | 0.61204 | 31.4682 | 380.8441
13.5187 |  | 0.6099 | 31.3791 | 379.5147
13.6965 |  | 0.61238 | 31.4826 | 381.0585
13.8744 |  | 0.61404 | 31.5515 | 382.0877
14.0523 |  | 0.61597 | 31.6317 | 383.2884
14.2302 |  | 0.61004 | 31.3849 | 379.6005
14.408 |  | 0.61218 | 31.474 | 380.9298
14.5859 |  | 0.61762 | 31.7003 | 384.3176
14.7638 |  | 0.61507 | 31.5945 | 382.7309
14.9417 |  | 0.6119 | 31.4625 | 380.7583
15.1195 |  | 0.61914 | 31.7632 | 385.261
15.2974 |  | 0.61555 | 31.6145 | 383.0311
15.4753 |  | 0.61542 | 31.6088 | 382.9453
15.6532 |  | 0.61135 | 31.4395 | 380.4152
15.8311 |  | 0.61314 | 31.5142 | 381.5302
16.0089 |  | 0.61266 | 31.4941 | 381.23
16.1868 |  | 0.60956 | 31.3647 | 379.3003
16.3647 |  | 0.61542 | 31.6088 | 382.9453
16.5426 |  | 0.61817 | 31.7232 | 384.6607
16.7204 |  | 0.61376 | 31.54 | 381.9161
16.8983 |  | 0.61018 | 31.3906 | 379.6862
17.0762 |  | 0.617 | 31.6746 | 383.9317
17.2541 |  | 0.61597 | 31.6317 | 383.2884
17.4319 |  | 0.61714 | 31.6803 | 384.0174
17.6098 |  | 0.61438 | 31.5658 | 382.3021
17.7877 |  | 0.61652 | 31.6546 | 383.6315
17.9656 |  | 0.61314 | 31.5142 | 381.5302
18.1435 |  | 0.60811 | 31.3042 | 378.3997
18.3213 |  | 0.61052 | 31.405 | 379.9006
18.4992 |  | 0.61231 | 31.4797 | 381.0156
18.6771 |  | 0.61066 | 31.4108 | 379.9864
18.855 |  | 0.61783 | 31.7089 | 384.4462
19.0328 |  | 0.61156 | 31.4481 | 380.5439
19.2107 |  | 0.61004 | 31.3849 | 379.6005
19.3886 |  | 0.61383 | 31.5429 | 381.959
19.5665 |  | 0.6148 | 31.583 | 382.5594
19.7443 |  | 0.61459 | 31.5744 | 382.4307
19.9222 |  | 0.61617 | 31.6403 | 383.4171
20.1001 |  | 0.617 | 31.6746 | 383.9317
20.278 |  | 0.61659 | 31.6575 | 383.6744
20.3319 |  | 0.61128 | 31.4366 | 380.3724