## General
ID | Test Identification | Specimen 1 | Specimen 2 | Specimen 3
Test Identification | Location | NWZ-BH-5084 | NWZ-BH-5084 | NWZ-BH-5084
Test Identification | Sample | 37-2 | 37-2 | 37-2
Test Identification | Depth | 35.6 | 35.6 | 35.6 | [m]
Test Identification | Test number | CID235A | CID235B | CID235C
Specimen Visual Description
Specimen Visual Description | Light brownish grey fine SAND
| Initial Specimen Conditions | Specimen 1 | Specimen 2 | Specimen 3
Initial Specimen Conditions | Test start date | 31/05/2024 | 31/05/2024 | 07/06/2024
Initial Specimen Conditions | Type of sample | Recompacted | Recompacted | Recompacted
Initial Specimen Conditions | Diameter | 51.23 | 51.23 | 51.23 | [mm]
Initial Specimen Conditions | Length | 90 | 90 | 90 | [mm]
Initial Specimen Conditions | Water content | 5.1668 | 5.1668 | 5.0664 | [%]
Initial Specimen Conditions | Bulk density | 1.7995 | 1.8015 | 1.799 | [Mg/m³]
Initial Specimen Conditions | Dry density | 1.7111 | 1.713 | 1.7122 | [Mg/m³]
Initial Specimen Conditions | Void ratio | 0.5487 | 0.54699 | 0.54769 | [-]
Initial Specimen Conditions | Degree of saturation | 24.9535 | 25.0318 | 24.5142 | [%]
Initial Specimen Conditions | Type of drains fitted | One end | One end | One end
| Saturation | Specimen 1 | Specimen 2 | Specimen 3
Saturation | Pressure increments applied | 50 | 50 | 50 | [kPa]
Saturation | Differential pressure used | 10 | 10 | 10 | [kPa]
Saturation | Pore pressure on completion | 438 | 436 | 437 | [kPa]
Saturation | Cell pressure on completion | 450 | 450 | 450 | [kPa]
Saturation | B value achieved | 0.96 | 0.92 | 0.94 | [-]
| Consolidation: Isotropic | Specimen 1 | Specimen 2 | Specimen 3
Consolidation: Isotropic | Cell pressure | 560 | 670 | 941 | [kPa]
Consolidation: Isotropic | Back pressure | 450 | 450 | 500 | [kPa]
Consolidation: Isotropic | Effective cell pressure | 110 | 220 | 441 | [kPa]
Consolidation: Isotropic | Pore pressure on completion | 450 | 450 | 500 | [kPa]
Consolidation: Isotropic | Pore pressure dissipation | 100 | 100 | 100 | [%]
Consolidation: Isotropic | Water content | 20.3376 | 20.1408 | 19.8346 | [%]
Consolidation: Isotropic | Bulk density | 2.0722 | 2.0758 | 2.0815 | [Mg/m³]
Consolidation: Isotropic | Dry density | 1.722 | 1.7278 | 1.737 | [Mg/m³]
Consolidation: Isotropic | Void ratio | 0.53895 | 0.53373 | 0.52562 | [-]
Consolidation: Isotropic | Degree of saturation | 100 | 100 | 100 | [%]
Consolidation: Isotropic | Axial strain | 0.20994 | 0.28562 | 0.47529 | [%]
Consolidation: Isotropic | Volumetric strain | 0.62981 | 0.85685 | 1.4259 | [%]
Consolidation: Isotropic | Volumetric strain rate-end of stage | 0.026347 | 0.012397 | 0.0061215 | [%/hr]
| Shearing | Specimen 1 | Specimen 2 | Specimen 3
Shearing | Initial pore pressure | 450 | 450 | 500 | [kPa]
Shearing | Initial effective cell pressure | 110 | 220 | 441 | [kPa]
Shearing | Rate of strain | 1.3 | 1.3 | 1.3 | [%/hour]
At peak deviator stress
Shearing - At peak deviator stress | Corrected deviator stress | 425.3274 | 778.8882 | 1587.3564 | [kPa]
Shearing - At peak deviator stress | Membrane correction applied | 0.41832 | 0.43506 | 0.62139 | [kPa]
Shearing - At peak deviator stress | Drain correction applied | 0 | 0 | 0 | [kPa]
Shearing - At peak deviator stress | Axial strain | 2.7365 | 2.8514 | 4.1621 | [%]
Shearing - At peak deviator stress | Volumetric strain | -0.86298 | -0.72557 | -0.69695 | [%]
Shearing - At peak deviator stress | Major principal effective stress | 537.2957 | 999.8994 | 2030.8491 | [kPa]
Shearing - At peak deviator stress | Minor principal effective stress | 111.9682 | 221.0112 | 443.4928 | [kPa]
Shearing - At peak deviator stress | Principal effective stress ratio | 4.7986 | 4.5242 | 4.5792 | [-]
Shearing - At peak deviator stress | e50 | 0.58658 | 0.5446 | 1.0333 | [%]
Shearing - At peak deviator stress | Secant modulus (E50) at e50 | 36255.134 | 71510.4178 | 76807.295 | [kPa]
At peak principal effective stress ratio
Shearing - At peak principal effective stress ratio | Corrected deviator stress | 425.3274 | 778.8882 | 1587.3564 | [kPa]
Shearing - At peak principal effective stress ratio | Membrane correction applied | 0.41832 | 0.43506 | 0.62139 | [kPa]
Shearing - At peak principal effective stress ratio | Drain correction applied | 0 | 0 | 0 | [kPa]
Shearing - At peak principal effective stress ratio | Axial strain | 2.7365 | 2.8514 | 4.1621 | [%]
Shearing - At peak principal effective stress ratio | Volumetric strain | -0.86298 | -0.72557 | -0.69695 | [%]
Shearing - At peak principal effective stress ratio | Major principal effective stress | 537.2957 | 999.8994 | 2030.8491 | [kPa]
Shearing - At peak principal effective stress ratio | Minor principal effective stress | 111.9682 | 221.0112 | 443.4928 | [kPa]
Shearing - At peak principal effective stress ratio | Principal effective stress ratio | 4.7986 | 4.5242 | 4.5792 | [-]
At 10% axial strain
Shearing - At 10% axial strain | Corrected deviator stress | 313.4793 | 637.4572 | 1250.9316 | [kPa]
Shearing - At 10% axial strain | Membrane correction applied | 1.3468 | 1.3468 | 1.3468 | [kPa]
Shearing - At 10% axial strain | Drain correction applied | 0 | 0 | 0 | [kPa]
Shearing - At 10% axial strain | Axial strain | 10 | 10 | 10 | [%]
Shearing - At 10% axial strain | Volumetric strain | -3.7428 | -3.3881 | -3.1454 | [%]
Shearing - At 10% axial strain | Major principal effective stress | 430.2019 | 859.4116 | 1695.4645 | [kPa]
Shearing - At 10% axial strain | Minor principal effective stress | 116.7226 | 221.9543 | 444.5329 | [kPa]
Shearing - At 10% axial strain | Principal effective stress ratio | 3.6857 | 3.872 | 3.814 | [-]
| Final Conditions | Specimen 1 | Specimen 2 | Specimen 3
Final Conditions | Water content | 22.8363 | 22.9029 | 21.8761 | [%]
Final Conditions | Bulk density | 2.0279 | 2.0268 | 2.0445 | [Mg/m³]
Final Conditions | Dry density | 1.6509 | 1.6491 | 1.6775 | [Mg/m³]
Final Conditions | Mode of failure | Compound failure | Compound failure | Compound failure
Mohr Failure Envelope
Mohr Failure Envelope | Effective cohesion (c') | 4 | [kPa]
Mohr Failure Envelope | Effective angle of internal friction (φ') | 39 | [degree]

## Saturation
Saturation
Specimen 1 |  | Specimen 2 |  | Specimen 3
Cell pressure | Pore Water Pressure | Cell pressure | Pore Water Pressure | Cell pressure | Pore Water Pressure
[kPa] | [kPa] | [kPa] | [kPa] | [kPa] | [kPa]
0 | 0 | 0 | 0 | 0 | 0
50 | 4 | 50 | 2 | 50 | 4
50 | 40 | 50 | 40 | 50 | 40
100 | 58 | 100 | 54 | 100 | 52
100 | 90 | 100 | 90 | 100 | 90
150 | 115 | 150 | 114 | 150 | 118
150 | 140 | 150 | 140 | 150 | 140
200 | 179 | 200 | 176 | 200 | 176
200 | 190 | 200 | 190 | 200 | 190
250 | 230 | 250 | 228 | 250 | 229
250 | 240 | 250 | 240 | 250 | 240
300 | 284 | 300 | 284 | 300 | 283
300 | 290 | 300 | 290 | 300 | 290
350 | 335 | 350 | 335 | 350 | 337
350 | 340 | 350 | 340 | 350 | 340
400 | 387 | 400 | 386 | 400 | 387
400 | 390 | 400 | 390 | 400 | 390
450 | 438 | 450 | 436 | 450 | 437

## Consolidation
Consolidation: Isotropic
Specimen 1 |  | Specimen 2 |  | Specimen 3
Root time | Consolidated Volume Change | Root time | Consolidated Volume Change | Root time | Consolidated Volume Change
[minutes0.5 ] | [%] | [minutes0.5 ] | [%] | [minutes0.5 ] | [%]
0 | 0 | 0 | 0 | 0 | 0
0.5 | 0.56695 | 0.5 | 0.78014 | 0.5 | 1.3422
1 | 0.58273 | 1 | 0.80151 | 1 | 1.3737
1.5 | 0.59007 | 1.5 | 0.8128 | 1.5 | 1.3922
2 | 0.59591 | 2 | 0.81794 | 2 | 1.4009
2.5 | 0.59958 | 2.5 | 0.82461 | 2.5 | 1.4091
3 | 0.60205 | 3 | 0.82904 | 3 | 1.4132
3.5 | 0.6049 | 3.5 | 0.83183 | 3.5 | 1.4174
4 | 0.60771 | 4 | 0.83438 | 4 | 1.4243
5 | 0.61097 | 5 | 0.84055 | 5 | 1.428
6 | 0.61543 | 6 | 0.84425 | 6 | 1.4275
7 | 0.61923 | 7 | 0.84919 | 7 | 1.4291
8 | 0.62433 | 8 | 0.85471 | 8 | 1.4257
8.7446 | 0.62981 | 8.6226 | 0.85685 | 8.0753 | 1.4259

## Shearing
Shearing
Specimen 1 | [5 empty] | Specimen 2 | [5 empty] | Specimen 3
Axial strain | Deviator Stress | Volumetric strain | t | s' | p' | Axial strain | Deviator Stress | Volumetric strain | t | s' | p' | Axial strain | Deviator Stress | Volumetric strain | t | s' | p'
[%] | [kPa] | [%] | [kPa] | [kPa] | [kPa] | [%] | [kPa] | [%] | [kPa] | [kPa] | [kPa] | [%] | [kPa] | [%] | [kPa] | [kPa] | [kPa]
0 | 0 | 0 | 0 | 110 | 110 | 0 | 0 | 0 | 0 | 220 | 220 | 0 | 0 | 0 | 0 | 441 | 441
0.23701 | 67.7726 | 0.074973 | 33.8863 | 143.8194 | 132.5239 | 0.22617 | 152.6256 | 0.062745 | 76.3128 | 295.3898 | 269.9522 | 0.53617 | 435.6131 | 0.3134 | 217.8065 | 658.2677 | 585.6656
0.36162 | 117.5801 | 0.12627 | 58.7901 | 168.5932 | 148.9965 | 0.35123 | 251.9559 | 0.10831 | 125.9779 | 344.8489 | 302.8562 | 0.66155 | 537.1687 | 0.36065 | 268.5843 | 709.1946 | 619.6665
0.48668 | 169.1591 | 0.17165 | 84.5795 | 194.237 | 166.0439 | 0.4763 | 344.1211 | 0.14254 | 172.0605 | 390.5678 | 333.2143 | 0.78648 | 634.7161 | 0.39315 | 317.358 | 757.6488 | 651.8627
0.61167 | 223.5945 | 0.20678 | 111.7973 | 221.5543 | 184.2886 | 0.60126 | 427.0452 | 0.16846 | 213.5226 | 433.046 | 361.8718 | 0.91154 | 704.0283 | 0.4077 | 352.0142 | 792.3294 | 674.9913
0.73663 | 269.9846 | 0.22189 | 134.9923 | 245.005 | 200.0076 | 0.72607 | 498.2748 | 0.17746 | 249.1374 | 468.0626 | 385.0168 | 1.0367 | 796.1417 | 0.43143 | 398.0708 | 838.6259 | 705.9357
0.86157 | 305.9729 | 0.22028 | 152.9864 | 262.6948 | 211.6993 | 0.85132 | 558.3031 | 0.17885 | 279.1515 | 498.5334 | 405.4829 | 1.1617 | 889.0767 | 0.44969 | 444.5383 | 885.4857 | 737.3063
0.98673 | 334.5296 | 0.19465 | 167.2648 | 277.3404 | 221.5855 | 0.97605 | 606.4673 | 0.16665 | 303.2336 | 522.4664 | 421.3885 | 1.2865 | 975.4683 | 0.46194 | 487.7341 | 928.9146 | 766.3366
1.1117 | 355.3683 | 0.15466 | 177.6842 | 288.1935 | 228.9655 | 1.1011 | 644.1482 | 0.14071 | 322.0741 | 541.7212 | 434.3632 | 1.4113 | 1055.665 | 0.46386 | 527.8325 | 968.257 | 792.3128
1.2365 | 370.3948 | 0.10636 | 185.1974 | 295.8168 | 234.0843 | 1.2266 | 674.6419 | 0.10179 | 337.3209 | 557.0216 | 444.5813 | 1.4113 | 1055.665 | 0.46386 | 527.8325 | 968.257 | 792.3128
1.3617 | 382.569 | 0.048228 | 191.2845 | 302.0153 | 238.2538 | 1.3512 | 698.3968 | 0.055844 | 349.1984 | 569.1595 | 452.76 | 1.6613 | 1194.1128 | 0.44967 | 597.0564 | 1038.3645 | 839.3457
1.4867 | 393.0094 | -0.019567 | 196.5047 | 307.6343 | 242.1328 | 1.4763 | 717.1333 | 0.0021519 | 358.5667 | 579.0747 | 459.5524 | 1.9115 | 1302.1292 | 0.40447 | 651.0646 | 1092.3703 | 875.3488
1.6116 | 400.9552 | -0.092893 | 200.4776 | 311.9199 | 245.0941 | 1.6011 | 730.8536 | -0.058735 | 365.4268 | 585.1651 | 463.3562 | 2.1613 | 1386.9709 | 0.3353 | 693.4854 | 1135.7637 | 904.6019
1.7365 | 407.5334 | -0.173 | 203.7667 | 314.8098 | 246.8875 | 1.7261 | 742.8825 | -0.11721 | 371.4412 | 592.1488 | 468.3351 | 2.4115 | 1453.2948 | 0.23874 | 726.6474 | 1168.6978 | 926.482
1.8617 | 412.5504 | -0.2563 | 206.2752 | 317.7762 | 249.0178 | 1.8512 | 752.3789 | -0.1808 | 376.1895 | 596.6434 | 471.2469 | 2.6613 | 1498.8612 | 0.12502 | 749.4306 | 1191.2772 | 941.467
1.9865 | 416.4439 | -0.34152 | 208.2219 | 319.7748 | 250.3675 | 1.9762 | 759.9746 | -0.24484 | 379.9873 | 600.3376 | 473.6751 | 2.9115 | 1533.7821 | 0.00095915 | 766.891 | 1209.2999 | 953.6696
2.1117 | 419.5432 | -0.42622 | 209.7716 | 321.6763 | 251.7524 | 2.1011 | 765.7318 | -0.31142 | 382.8659 | 603.7203 | 476.0983 | 3.1615 | 1557.4734 | -0.13185 | 778.7367 | 1221.9072 | 962.3283
2.2367 | 421.8761 | -0.51031 | 210.938 | 322.9834 | 252.6707 | 2.2264 | 769.6776 | -0.381 | 384.8388 | 605.2888 | 477.0091 | 3.4119 | 1572.1813 | -0.26824 | 786.0907 | 1229.765 | 967.7348
2.3616 | 423.6058 | -0.59926 | 211.8029 | 323.6462 | 253.0452 | 2.3512 | 773.2326 | -0.44796 | 386.6163 | 606.9504 | 478.0783 | 3.6613 | 1581.7216 | -0.41232 | 790.8608 | 1233.7293 | 970.1091
2.4868 | 424.2695 | -0.68707 | 212.1348 | 324.3728 | 253.6612 | 2.4761 | 775.4608 | -0.51692 | 387.7304 | 608.1442 | 478.9007 | 3.9113 | 1586.7117 | -0.55286 | 793.3558 | 1237.2322 | 972.7803
2.6117 | 424.4892 | -0.77455 | 212.2446 | 324.5646 | 253.8164 | 2.6014 | 777.1833 | -0.58762 | 388.5917 | 609.2981 | 479.7676 | 4.1621 | 1587.3564 | -0.69695 | 793.6782 | 1237.171 | 972.6116
2.7365 | 425.3274 | -0.86298 | 212.6637 | 324.6319 | 253.744 | 2.7262 | 778.8108 | -0.65548 | 389.4054 | 610.6074 | 480.8056 | 4.4116 | 1586.4383 | -0.83979 | 793.2192 | 1237.0124 | 972.606
2.8617 | 424.5929 | -0.94901 | 212.2964 | 324.451 | 253.6855 | 2.8514 | 778.8882 | -0.72557 | 389.4441 | 610.4553 | 480.6406 | 4.6617 | 1579.6882 | -0.98358 | 789.8441 | 1233.5329 | 970.2516
2.9867 | 423.7058 | -1.0334 | 211.8529 | 324.3445 | 253.7269 | 2.9764 | 777.7863 | -0.795 | 388.8931 | 609.8544 | 480.2233 | 4.9113 | 1573.5926 | -1.1235 | 786.7963 | 1230.8473 | 968.5819
2.9867 | 423.7058 | -1.0334 | 211.8529 | 324.3445 | 253.7269 | 2.9764 | 777.7863 | -0.795 | 388.8931 | 609.8544 | 480.2233 | 5.1616 | 1564.63 | -1.265 | 782.315 | 1225.8189 | 965.0473
3.2367 | 421.981 | -1.2048 | 210.9905 | 323.2816 | 252.9514 | 3.2263 | 776.1192 | -0.9244 | 388.0596 | 608.9438 | 479.5906 | 5.4118 | 1557.1017 | -1.4017 | 778.5508 | 1222.7483 | 963.2313
3.4866 | 419.0491 | -1.3683 | 209.5246 | 322.2446 | 252.4031 | 3.4763 | 773.6114 | -1.0568 | 386.8057 | 608.4103 | 479.475 | 5.6616 | 1544.0244 | -1.5393 | 772.0122 | 1215.7931 | 958.4557
3.7367 | 414.9406 | -1.5304 | 207.4703 | 320.3786 | 251.2218 | 3.7262 | 768.5457 | -1.197 | 384.2728 | 605.5402 | 477.4493 | 5.9115 | 1531.9529 | -1.6725 | 765.9764 | 1210.4887 | 955.1633
3.9867 | 410.6422 | -1.688 | 205.3211 | 318.2066 | 249.7662 | 3.9765 | 763.9867 | -1.3265 | 381.9933 | 603.0353 | 475.7042 | 6.1621 | 1520.1713 | -1.8005 | 760.0857 | 1204.1338 | 950.7719
4.2366 | 405.5183 | -1.8389 | 202.7591 | 315.9928 | 248.4064 | 4.2264 | 758.4761 | -1.4517 | 379.238 | 600.7447 | 474.3321 | 6.4114 | 1504.9259 | -1.9232 | 752.463 | 1196.376 | 945.555
4.4871 | 400.563 | -1.9864 | 200.2815 | 314.0665 | 247.306 | 4.4764 | 752.2978 | -1.5795 | 376.1489 | 597.4386 | 472.0556 | 6.6614 | 1490.0709 | -2.0438 | 745.0354 | 1189.7602 | 941.4151
4.7368 | 395.5798 | -2.1165 | 197.7899 | 312.3799 | 246.4499 | 4.7264 | 746.2319 | -1.6977 | 373.116 | 595.2905 | 470.9185 | 6.9115 | 1476.2452 | -2.162 | 738.1226 | 1182.433 | 936.3922
4.9868 | 390.4492 | -2.2475 | 195.2246 | 311.1172 | 246.0424 | 4.9763 | 740.0119 | -1.8117 | 370.006 | 591.3189 | 467.9836 | 7.1618 | 1460.851 | -2.2761 | 730.4255 | 1174.5092 | 931.034
5.2365 | 385.0216 | -2.3718 | 192.5108 | 309.6545 | 245.4842 | 5.2262 | 734.5478 | -1.9183 | 367.2739 | 588.4982 | 466.0735 | 7.4114 | 1442.5118 | -2.3835 | 721.2559 | 1165.4733 | 925.0547
5.4866 | 380.3347 | -2.4895 | 190.1673 | 306.2964 | 242.9073 | 5.4762 | 728.35 | -2.0245 | 364.175 | 585.5347 | 464.143 | 7.6615 | 1426.0289 | -2.4862 | 713.0144 | 1157.4176 | 919.7461
5.7367 | 374.8669 | -2.6013 | 187.4335 | 303.3471 | 240.8693 | 5.7265 | 723.1433 | -2.1235 | 361.5716 | 583.7495 | 463.2256 | 7.9123 | 1406.7852 | -2.5847 | 703.3926 | 1147.9023 | 913.4381
5.9867 | 369.7714 | -2.7065 | 184.8857 | 300.5913 | 238.9627 | 5.9763 | 717.2724 | -2.2142 | 358.6362 | 581.0803 | 461.5349 | 8.1619 | 1383.3207 | -2.6769 | 691.6604 | 1135.6618 | 905.1083
6.2367 | 364.6352 | -2.8039 | 182.3176 | 295.7525 | 234.98 | 6.2265 | 710.6412 | -2.3041 | 355.3206 | 576.7074 | 458.2672 | 8.4117 | 1361.3464 | -2.7595 | 680.6732 | 1125.3511 | 898.4601
6.4868 | 359.6115 | -2.8956 | 179.8057 | 293.5591 | 233.6239 | 6.4764 | 705.1242 | -2.3916 | 352.5621 | 574.7733 | 457.2526 | 8.6616 | 1337.7608 | -2.8372 | 668.8804 | 1112.9835 | 890.0234
6.7367 | 355.1157 | -2.9798 | 177.5579 | 291.2206 | 232.0347 | 6.7262 | 699.6541 | -2.4807 | 349.827 | 571.3015 | 454.6925 | 8.9121 | 1318.0116 | -2.9026 | 659.0058 | 1103.5922 | 883.9236
6.9865 | 350.4629 | -3.0586 | 175.2314 | 289.2116 | 230.8011 | 6.9763 | 693.7724 | -2.5629 | 346.8862 | 569.6795 | 454.0508 | 9.162 | 1301.7036 | -2.9645 | 650.8518 | 1095.4617 | 878.5111
7.2365 | 346.2938 | -3.133 | 173.1469 | 289.1035 | 231.3878 | 7.2265 | 689.3094 | -2.6483 | 344.6547 | 566.2217 | 451.3368 | 9.4116 | 1284.9168 | -3.0202 | 642.4584 | 1087.5419 | 873.3891
7.4866 | 342.271 | -3.2041 | 171.1355 | 285.3104 | 228.2652 | 7.4763 | 683.0674 | -2.7243 | 341.5337 | 563.1527 | 449.3081 | 9.6615 | 1269.2491 | -3.0751 | 634.6246 | 1078.889 | 867.3475
7.7368 | 338.7179 | -3.2708 | 169.3589 | 285.8412 | 229.3882 | 7.7263 | 677.841 | -2.7969 | 338.9205 | 561.5417 | 448.5682 | 9.9116 | 1256.9779 | -3.1271 | 628.4889 | 1073.0902 | 863.5939
7.9867 | 335.104 | -3.3313 | 167.552 | 284.9644 | 229.1138 | 7.9763 | 672.2125 | -2.8694 | 336.1063 | 558.1825 | 446.1471 | 10.1617 | 1239.872 | -3.1787 | 619.936 | 1064.344 | 857.6987
8.2366 | 332.5385 | -3.3902 | 166.2692 | 282.5308 | 227.1077 | 8.2262 | 667.7054 | -2.9439 | 333.8527 | 555.6806 | 444.3964 | 10.4116 | 1219.2578 | -3.2279 | 609.6289 | 1054.6414 | 851.4317
8.4867 | 329.1287 | -3.4481 | 164.5643 | 280.2076 | 225.3528 | 8.4762 | 663.1722 | -3.0144 | 331.5861 | 553.2651 | 442.7364 | 10.662 | 1179.9997 | -3.2799 | 589.9998 | 1034.4486 | 837.7819
8.7367 | 326.4969 | -3.5007 | 163.2484 | 279.797 | 225.3808 | 8.7263 | 658.9215 | -3.0799 | 329.4608 | 552.1868 | 442.3666 | 10.9119 | 1124.6908 | -3.3199 | 562.3454 | 1007.5904 | 820.142
8.9867 | 323.0862 | -3.5514 | 161.5431 | 278.0717 | 224.224 | 8.9764 | 654.3187 | -3.1478 | 327.1593 | 548.9158 | 439.8627 | 11.1617 | 1080.8883 | -3.3424 | 540.4441 | 985.3264 | 805.1784
9.2368 | 321.5832 | -3.6023 | 160.7916 | 277.298 | 223.7008 | 9.2263 | 650.1226 | -3.2075 | 325.0613 | 547.3176 | 438.9638 | 11.4116 | 1064.027 | -3.3593 | 532.0135 | 976.6322 | 799.2943
9.4866 | 318.5842 | -3.6491 | 159.2921 | 275.7528 | 222.6554 | 9.4762 | 646.4045 | -3.2663 | 323.2023 | 544.9598 | 437.2257 | 11.6616 | 1052.427 | -3.3721 | 526.2135 | 971.1923 | 795.7877
9.7369 | 316.3264 | -3.6952 | 158.1632 | 274.571 | 221.85 | 9.7272 | 642.8512 | -3.3249 | 321.4256 | 544.0552 | 436.9134 | 11.9117 | 1042.9328 | -3.3849 | 521.4664 | 966.3399 | 792.5177
9.9866 | 313.6334 | -3.7405 | 156.8167 | 273.5443 | 221.2721 | 9.9763 | 637.7206 | -3.3828 | 318.8603 | 540.7506 | 434.4638 | 12.1618 | 1036.162 | -3.3939 | 518.081 | 963.1008 | 790.4071
10.2368 | 310.7601 | -3.7838 | 155.38 | 272.0148 | 220.2214 | 10.2263 | 634.9466 | -3.4384 | 317.4733 | 540.0385 | 434.214 | 12.4119 | 1029.1497 | -3.4057 | 514.5749 | 958.8252 | 787.3002
10.4868 | 305.6336 | -3.8291 | 152.8168 | 269.3738 | 218.4348 | 10.4766 | 631.1668 | -3.4919 | 315.5834 | 537.4782 | 432.2837 | 12.6618 | 1026.2865 | -3.4158 | 513.1433 | 957.9227 | 786.875
10.737 | 300.7675 | -3.8661 | 150.3837 | 266.7469 | 216.619 | 10.7265 | 627.7909 | -3.5427 | 313.8954 | 536.0708 | 431.439 | 12.9117 | 1019.4499 | -3.4257 | 509.7249 | 954.0237 | 784.1154
10.9868 | 296.2448 | -3.8984 | 148.1224 | 264.3248 | 214.9507 | 10.9764 | 624.964 | -3.5932 | 312.482 | 535.3802 | 431.2196 | 13.1627 | 1016.4674 | -3.4342 | 508.2337 | 953.3497 | 783.9385
11.2368 | 292.3163 | -3.9258 | 146.1581 | 261.7724 | 213.053 | 11.2268 | 620.8822 | -3.6453 | 310.4411 | 532.5139 | 429.0335 | 13.4116 | 1016.2287 | -3.4436 | 508.1143 | 952.5276 | 783.1562
11.4868 | 289.2197 | -3.9501 | 144.6099 | 259.9962 | 211.7929 | 11.4765 | 619.0016 | -3.6936 | 309.5008 | 532.2518 | 429.0849 | 13.6619 | 1011.9238 | -3.4528 | 505.9619 | 951.2143 | 782.5604
11.7368 | 286.5532 | -3.9693 | 143.2766 | 258.6325 | 210.8737 | 11.7262 | 615.2504 | -3.7383 | 307.6252 | 529.5294 | 426.9877 | 13.9124 | 1007.0337 | -3.4603 | 503.5168 | 947.9663 | 780.1274
11.9867 | 285.2851 | -3.9846 | 142.6425 | 258.2214 | 210.6739 | 11.9763 | 612.6594 | -3.7818 | 306.3297 | 528.2395 | 426.1296 | 14.1619 | 1003.1321 | -3.4668 | 501.5661 | 946.8214 | 779.6327
12.2369 | 283.4248 | -3.9991 | 141.7124 | 255.9236 | 208.6862 | 12.2265 | 610.4373 | -3.8252 | 305.2187 | 527.2413 | 425.5018 | 14.4119 | 1000.8822 | -3.4737 | 500.4411 | 945.3321 | 778.5184
12.4869 | 283.3318 | -4.0138 | 141.6659 | 255.7866 | 208.5646 | 12.4766 | 607.9029 | -3.868 | 303.9515 | 526.4104 | 425.0933 | 14.6618 | 1000.1078 | -3.4811 | 500.0539 | 944.5676 | 777.883
12.7367 | 282.3252 | -4.0281 | 141.1626 | 256.0543 | 209.0001 | 12.7263 | 605.0322 | -3.9083 | 302.5161 | 524.4896 | 423.6508 | 14.9122 | 997.6705 | -3.4874 | 498.8352 | 944.1354 | 777.857
12.9865 | 281.3621 | -4.041 | 140.6811 | 257.2403 | 210.3466 | 12.9763 | 602.7847 | -3.9454 | 301.3924 | 524.3646 | 423.9004 | 15.162 | 991.8626 | -3.4929 | 495.9313 | 940.2522 | 774.9417
13.2366 | 280.188 | -4.0542 | 140.094 | 256.4848 | 209.7868 | 13.2267 | 600.0803 | -3.9847 | 300.0402 | 522.0598 | 422.0464 | 15.4124 | 990.4624 | -3.4993 | 495.2312 | 940.2009 | 775.1239
13.4869 | 279.6658 | -4.0695 | 139.8329 | 255.1191 | 208.5081 | 13.4766 | 598.0279 | -4.02 | 299.0139 | 521.9989 | 422.3276 | 15.6618 | 987.8825 | -3.5034 | 493.9413 | 938.4565 | 773.8094
13.7367 | 277.7069 | -4.0821 | 138.8534 | 254.628 | 208.3436 | 13.7263 | 596.828 | -4.0564 | 298.414 | 520.3967 | 420.9254 | 15.912 | 987.3095 | -3.5085 | 493.6548 | 938.4084 | 773.8568
13.9866 | 276.4226 | -4.0953 | 138.2113 | 255.3956 | 209.3251 | 13.9767 | 594.5197 | -4.094 | 297.2598 | 519.4233 | 420.3367 | 16.1621 | 988.7877 | -3.5136 | 494.3938 | 939.3834 | 774.5855
14.2368 | 274.1644 | -4.11 | 137.0822 | 252.5632 | 206.8692 | 14.2265 | 593.1923 | -4.1298 | 296.5962 | 519.3437 | 420.4783 | 16.4118 | 983.6833 | -3.5181 | 491.8416 | 936.139 | 772.1918
14.4868 | 272.3818 | -4.121 | 136.1909 | 253.4329 | 208.0359 | 14.4765 | 591.0024 | -4.165 | 295.5012 | 517.6042 | 419.1038 | 16.6619 | 983.8094 | -3.5207 | 491.9047 | 936.6662 | 772.698
14.7366 | 271.2655 | -4.1306 | 135.6327 | 252.9766 | 207.7656 | 14.7264 | 588.7441 | -4.1987 | 294.372 | 517.1392 | 419.0152 | 16.9122 | 981.4639 | -3.5268 | 490.732 | 935.1334 | 771.5561
14.9866 | 270.5723 | -4.1407 | 135.2861 | 253.9298 | 208.8344 | 14.9765 | 587.3069 | -4.2334 | 293.6535 | 515.7496 | 417.8651 | 17.162 | 977.6504 | -3.5268 | 488.8252 | 933.9863 | 771.0446
15.2367 | 269.5172 | -4.1502 | 134.7586 | 250.5786 | 205.6591 | 15.2264 | 585.9404 | -4.264 | 292.9702 | 515.7378 | 418.081 | 17.4124 | 977.8739 | -3.5301 | 488.9369 | 933.5399 | 770.5609
15.4871 | 268.9542 | -4.1584 | 134.4771 | 250.5633 | 205.7376 | 15.4765 | 584.8052 | -4.2962 | 292.4026 | 514.5542 | 417.0867 | 17.6618 | 975.8716 | -3.5337 | 487.9358 | 933.1622 | 770.517
15.7366 | 267.5865 | -4.1672 | 133.7933 | 250.17 | 205.5722 | 15.7264 | 582.933 | -4.3269 | 291.4665 | 513.7941 | 416.6386 | 17.9119 | 974.9157 | -3.5348 | 487.4578 | 932.6269 | 770.141
15.9867 | 267.4226 | -4.175 | 133.7113 | 250.7697 | 206.1992 | 15.9767 | 582.2375 | -4.3562 | 291.1187 | 513.9687 | 416.9292 | 18.162 | 971.1587 | -3.5377 | 485.5794 | 930.0815 | 768.2217
16.2368 | 267.2149 | -4.1829 | 133.6075 | 250.6321 | 206.0963 | 16.2266 | 579.8884 | -4.3892 | 289.9442 | 512.1346 | 415.4865 | 18.412 | 971.4334 | -3.5417 | 485.7167 | 930.2542 | 768.3487
16.4867 | 265.611 | -4.1915 | 132.8055 | 249.7524 | 205.4839 | 16.4763 | 578.2884 | -4.4167 | 289.1442 | 511.5279 | 415.1465 | 18.6621 | 970.3926 | -3.5425 | 485.1963 | 929.9913 | 768.2592
16.7366 | 266.0962 | -4.199 | 133.0481 | 250.3935 | 206.0441 | 16.7265 | 577.6313 | -4.4459 | 288.8157 | 511.1769 | 414.905 | 18.9126 | 967.0244 | -3.5434 | 483.5122 | 928.4775 | 767.3068
16.987 | 264.6433 | -4.2069 | 132.3217 | 249.8815 | 205.7743 | 16.9764 | 577.0243 | -4.4731 | 288.5121 | 511.4002 | 415.2295 | 19.1627 | 969.4346 | -3.5461 | 484.7173 | 929.1265 | 767.554
17.2368 | 264.2929 | -4.2149 | 132.1465 | 250.777 | 206.7282 | 17.2267 | 575.8333 | -4.4991 | 287.9166 | 511.5438 | 415.5716 | 19.4127 | 967.8429 | -3.5467 | 483.9214 | 929.0976 | 767.7905
17.4868 | 264.2094 | -4.2215 | 132.1047 | 251.5175 | 207.4826 | 17.4766 | 574.343 | -4.5262 | 287.1715 | 510.2703 | 414.5465
17.7367 | 264.4086 | -4.2313 | 132.2043 | 247.9129 | 203.8448 | 17.7265 | 572.9567 | -4.554 | 286.4784 | 508.6532 | 413.1604
17.9873 | 263.6822 | -4.2399 | 131.8411 | 248.651 | 204.704 | 17.9768 | 572.167 | -4.582 | 286.0835 | 509.0546 | 413.6934
18.2367 | 263.257 | -4.2473 | 131.6285 | 247.3433 | 203.4672 | 18.2264 | 570.5543 | -4.6092 | 285.2771 | 507.9945 | 412.9022
18.4866 | 263.1481 | -4.2554 | 131.5741 | 248.1681 | 204.31 | 18.4766 | 569.2536 | -4.6371 | 284.6268 | 506.9045 | 412.0289
18.737 | 262.3421 | -4.2644 | 131.171 | 247.7894 | 204.0657 | 18.7265 | 567.8749 | -4.6642 | 283.9375 | 507.0046 | 412.3588
18.9868 | 261.9373 | -4.2735 | 130.9687 | 247.3493 | 203.6931 | 18.9765 | 566.7038 | -4.6873 | 283.3519 | 505.6072 | 411.1566
19.2368 | 261.6386 | -4.2805 | 130.8193 | 247.4714 | 203.865 | 19.2265 | 565.6663 | -4.7078 | 282.8332 | 505.596 | 411.3182
19.4867 | 261.214 | -4.2884 | 130.607 | 247.5117 | 203.976 | 19.4765 | 564.619 | -4.732 | 282.3095 | 505.2327 | 411.1296
19.7368 | 260.6334 | -4.2958 | 130.3167 | 247.596 | 204.1571 | 19.7266 | 562.9791 | -4.7535 | 281.4895 | 503.7436 | 409.9138
19.9866 | 260.7698 | -4.3027 | 130.3849 | 247.3297 | 203.8681 | 19.9769 | 561.6679 | -4.7724 | 280.834 | 504.2657 | 410.6544
20.2367 | 259.912 | -4.3107 | 129.956 | 246.9465 | 203.6278 | 20.2266 | 560.4463 | -4.7977 | 280.2232 | 502.5537 | 409.1459