## General
ID | Test Identification | Specimen 1 | Specimen 2 | Specimen 3
Test Identification | Location | NWZ-BH-5084 | NWZ-BH-5084 | NWZ-BH-5084
Test Identification | Sample | 43-1 | 43-1 | 43-1
Test Identification | Depth | 44 | 44 | 44 | [m]
Test Identification | Test number | CID236A | CID236B | CID236C
Specimen Visual Description
Specimen Visual Description | Light olive brown SAND
| Initial Specimen Conditions | Specimen 1 | Specimen 2 | Specimen 3
Initial Specimen Conditions | Test start date | 05/06/2024 | 12/06/2024 | 05/06/2024
Initial Specimen Conditions | Type of sample | Recompacted | Recompacted | Recompacted
Initial Specimen Conditions | Diameter | 51.23 | 51.23 | 51.23 | [mm]
Initial Specimen Conditions | Length | 90 | 90 | 90 | [mm]
Initial Specimen Conditions | Water content | 5.3304 | 5.117 | 5.3304 | [%]
Initial Specimen Conditions | Bulk density | 1.7478 | 1.7465 | 1.7478 | [Mg/m³]
Initial Specimen Conditions | Dry density | 1.6593 | 1.6615 | 1.6593 | [Mg/m³]
Initial Specimen Conditions | Void ratio | 0.59703 | 0.59493 | 0.59703 | [-]
Initial Specimen Conditions | Degree of saturation | 23.6597 | 22.7926 | 23.6597 | [%]
Initial Specimen Conditions | Type of drains fitted | One end | One end | One end
| Saturation | Specimen 1 | Specimen 2 | Specimen 3
Saturation | Pressure increments applied | 50 | 50 | 50 | [kPa]
Saturation | Differential pressure used | 10 | 10 | 10 | [kPa]
Saturation | Pore pressure on completion | 690 | 536 | 586 | [kPa]
Saturation | Cell pressure on completion | 700 | 550 | 600 | [kPa]
Saturation | B value achieved | 1 | 0.92 | 0.92 | [-]
| Consolidation: Isotropic | Specimen 1 | Specimen 2 | Specimen 3
Consolidation: Isotropic | Cell pressure | 836 | 822 | 1146 | [kPa]
Consolidation: Isotropic | Back pressure | 700 | 550 | 600 | [kPa]
Consolidation: Isotropic | Effective cell pressure | 136 | 272 | 546 | [kPa]
Consolidation: Isotropic | Pore pressure on completion | 700.0037 | 550 | 600 | [kPa]
Consolidation: Isotropic | Pore pressure dissipation | 99.9967 | 100 | 100 | [%]
Consolidation: Isotropic | Water content | 22.1806 | 21.8103 | 21.7775 | [%]
Consolidation: Isotropic | Bulk density | 2.0392 | 2.0456 | 2.0462 | [Mg/m³]
Consolidation: Isotropic | Dry density | 1.669 | 1.6794 | 1.6803 | [Mg/m³]
Consolidation: Isotropic | Void ratio | 0.58778 | 0.57797 | 0.5771 | [-]
Consolidation: Isotropic | Degree of saturation | 100 | 100 | 100 | [%]
Consolidation: Isotropic | Axial strain | 0.19305 | 0.35436 | 0.416 | [%]
Consolidation: Isotropic | Volumetric strain | 0.57915 | 1.0631 | 1.248 | [%]
Consolidation: Isotropic | Volumetric strain rate-end of stage | 0.0011032 | 0.016279 | -0.0015963 | [%/hr]
| Shearing | Specimen 1 | Specimen 2 | Specimen 3
Shearing | Initial pore pressure | 700 | 500 | 500 | [kPa]
Shearing | Initial effective cell pressure | 136 | 322 | 646 | [kPa]
Shearing | Rate of strain | 1.3 | 1.3 | 1.3 | [%/hour]
At peak deviator stress
Shearing - At peak deviator stress | Corrected deviator stress | 480.3589 | 876.6214 | 1687.6093 | [kPa]
Shearing - At peak deviator stress | Membrane correction applied | 0.48325 | 0.60081 | 0.61991 | [kPa]
Shearing - At peak deviator stress | Drain correction applied | 0 | 0 | 0 | [kPa]
Shearing - At peak deviator stress | Axial strain | 2.9753 | 3.7466 | 3.8739 | [%]
Shearing - At peak deviator stress | Volumetric strain | -0.63616 | -0.73982 | -0.62445 | [%]
Shearing - At peak deviator stress | Major principal effective stress | 619.0931 | 1150.9205 | 2235.8714 | [kPa]
Shearing - At peak deviator stress | Minor principal effective stress | 138.7342 | 274.2991 | 548.2621 | [kPa]
Shearing - At peak deviator stress | Principal effective stress ratio | 4.4624 | 4.1959 | 4.0781 | [-]
Shearing - At peak deviator stress | e50 | 0.56794 | 0.61433 | 0.48225 | [%]
Shearing - At peak deviator stress | Secant modulus (E50) at e50 | 42289.7267 | 71347.9848 | 174972.5298 | [kPa]
At peak principal effective stress ratio
Shearing - At peak principal effective stress ratio | Corrected deviator stress | 479.6517 | 876.4586 | 1685.5854 | [kPa]
Shearing - At peak principal effective stress ratio | Membrane correction applied | 0.44461 | 0.52499 | 0.65695 | [kPa]
Shearing - At peak principal effective stress ratio | Drain correction applied | 0 | 0 | 0 | [kPa]
Shearing - At peak principal effective stress ratio | Axial strain | 2.7262 | 3.2468 | 4.1225 | [%]
Shearing - At peak principal effective stress ratio | Volumetric strain | -0.49845 | -0.52086 | -0.72021 | [%]
Shearing - At peak principal effective stress ratio | Major principal effective stress | 617.9952 | 1150.5082 | 2232.7119 | [kPa]
Shearing - At peak principal effective stress ratio | Minor principal effective stress | 138.3435 | 274.0497 | 547.1265 | [kPa]
Shearing - At peak principal effective stress ratio | Principal effective stress ratio | 4.4671 | 4.1982 | 4.0808 | [-]
At 10% axial strain
Shearing - At 10% axial strain | Corrected deviator stress | 350.0841 | 650.6113 | 1511.5224 | [kPa]
Shearing - At 10% axial strain | Membrane correction applied | 1.4366 | 1.4366 | 1.4366 | [kPa]
Shearing - At 10% axial strain | Drain correction applied | 0 | 0 | 0 | [kPa]
Shearing - At 10% axial strain | Axial strain | 10 | 10 | 10 | [%]
Shearing - At 10% axial strain | Volumetric strain | -1.2611 | -2.4478 | -2.5987 | [%]
Shearing - At 10% axial strain | Major principal effective stress | 488.3902 | 925.599 | 2059.6476 | [kPa]
Shearing - At 10% axial strain | Minor principal effective stress | 138.3061 | 274.9878 | 548.1252 | [kPa]
Shearing - At 10% axial strain | Principal effective stress ratio | 3.5313 | 3.366 | 3.7576 | [-]
| Final Conditions | Specimen 1 | Specimen 2 | Specimen 3
Final Conditions | Water content | 23.2585 | 23.469 | 24.0485 | [%]
Final Conditions | Bulk density | 2.0208 | 2.0173 | 2.0078 | [Mg/m³]
Final Conditions | Dry density | 1.6395 | 1.6339 | 1.6185 | [Mg/m³]
Final Conditions | Mode of failure | Compound failure | Compound failure | Compound failure
Mohr Failure Envelope
Mohr Failure Envelope | Effective cohesion (c') | 16 | [kPa]
Mohr Failure Envelope | Effective angle of internal friction (φ') | 36 | [degree]

## Saturation
Saturation
Specimen 1 |  | Specimen 2 |  | Specimen 3
Cell pressure | Pore Water Pressure | Cell pressure | Pore Water Pressure | Cell pressure | Pore Water Pressure
[kPa] | [kPa] | [kPa] | [kPa] | [kPa] | [kPa]
0 | 0 | 0 | 0 | 0 | 0
50 | 6 | 50 | 2 | 50 | 6
50 | 6 | 50 | 2 | 50 | 90
100 | 90 | 100 | 90 | 100 | 90
100 | 90 | 100 | 90 | 100 | 90
150 | 90 | 150 | 108 | 150 | 140
150 | 140 | 150 | 140 | 150 | 140
200 | 153 | 200 | 163 | 200 | 155
200 | 190 | 200 | 190 | 200 | 190
250 | 205 | 250 | 223 | 250 | 210
250 | 240 | 250 | 240 | 250 | 240
300 | 262 | 300 | 275 | 300 | 266
300 | 290 | 300 | 290 | 300 | 290
350 | 320 | 350 | 331 | 350 | 328
350 | 340 | 350 | 340 | 350 | 340
400 | 372 | 400 | 383 | 400 | 378
400 | 390 | 400 | 390 | 400 | 390
450 | 431 | 450 | 435 | 450 | 434
450 | 440 | 450 | 440 | 450 | 440
500 | 433 | 500 | 485 | 500 | 485
500 | 490 | 500 | 490 | 500 | 490
550 | 534 | 550 | 536 | 550 | 535
550 | 540 | 550 | 536 | 550 | 540
600 | 585 |  |  | 600 | 586
600 | 590 |  |  | 600 | 586
650 | 635
650 | 640
700 | 690
700 | 690

## Consolidation
Consolidation: Isotropic
Specimen 1 |  | Specimen 2 |  | Specimen 3
Root time | Consolidated Volume Change | Root time | Consolidated Volume Change | Root time | Consolidated Volume Change
[minutes0.5 ] | [%] | [minutes0.5 ] | [%] | [minutes0.5 ] | [%]
0 | 0 | 0 | 0 | 0 | 0
0.5 | 0.56977 | 0.5 | 0.9681 | 0.5 | 1.1245
1 | 0.57715 | 1 | 0.99658 | 1 | 1.178
1.5 | 0.57467 | 1.5 | 1.0075 | 1.5 | 1.209
2 | 0.5731 | 2 | 1.0179 | 2 | 1.2249
2.5 | 0.57632 | 2.5 | 1.0236 | 2.5 | 1.2355
3 | 0.57502 | 3 | 1.027 | 3 | 1.2412
3.5 | 0.5737 | 3.5 | 1.0301 | 3.5 | 1.2452
4 | 0.57593 | 4 | 1.0331 | 4 | 1.2503
5 | 0.57629 | 5 | 1.0396 | 5 | 1.2517
6 | 0.58122 | 6 | 1.0475 | 6 | 1.251
7 | 0.58144 | 7 | 1.0609 | 7 | 1.2485
8 | 0.58008 | 7.5523 | 1.0631 | 8 | 1.2498
9 | 0.58134 |  |  | 9 | 1.2489
10 | 0.58327 |  |  | 10 | 1.2466
11 | 0.58124 |  |  | 11 | 1.2466
12 | 0.57868 |  |  | 12 | 1.2491
13.0195 | 0.57915 |  |  | 13.5779 | 1.248

## Shearing
Shearing
Specimen 1 | [5 empty] | Specimen 2 | [5 empty] | Specimen 3
Axial strain | Deviator Stress | Volumetric strain | t | s' | p' | Axial strain | Deviator Stress | Volumetric strain | t | s' | p' | Axial strain | Deviator Stress | Volumetric strain | t | s' | p'
[%] | [kPa] | [%] | [kPa] | [kPa] | [kPa] | [%] | [kPa] | [%] | [kPa] | [kPa] | [kPa] | [%] | [kPa] | [%] | [kPa] | [kPa] | [kPa]
0 | 0 | 0 | 0 | 136 | 136 | 0 | 0 | 0 | 0 | 322 | 322 | 0 | 0 | 0 | 0 | 646 | 646
0.36306 | 50.7061 | 0.10283 | 25.353 | 159.4427 | 150.9917 | 0.24645 | 149.5695 | 0.088784 | 74.7847 | 346.9083 | 321.9801 | 0.14427 | 296.5391 | 0.084343 | 148.2695 | 693.892 | 644.4688
0.48804 | 113.0722 | 0.15987 | 56.5361 | 190.4836 | 171.6382 | 0.37156 | 251.0356 | 0.14126 | 125.5178 | 398.6835 | 356.8442 | 0.26859 | 529.5007 | 0.15047 | 264.7503 | 810.3627 | 722.1126
0.61241 | 166.0601 | 0.21193 | 83.03 | 216.9515 | 189.2748 | 0.49653 | 350.5481 | 0.189 | 175.274 | 446.0243 | 387.5996 | 0.39283 | 723.2038 | 0.20622 | 361.6019 | 907.9512 | 787.4172
0.73692 | 213.2344 | 0.25251 | 106.6172 | 242.7756 | 207.2365 | 0.62162 | 443.7422 | 0.22519 | 221.8711 | 492.6459 | 418.6888 | 0.51738 | 891.1788 | 0.24581 | 445.5894 | 991.3611 | 842.8313
0.86103 | 253.1258 | 0.26899 | 126.5629 | 260.5202 | 218.3326 | 0.74648 | 523.5639 | 0.25271 | 261.7819 | 533.7689 | 446.5083 | 0.64159 | 1030.736 | 0.27296 | 515.368 | 1060.6442 | 888.8548
0.98549 | 288.857 | 0.27834 | 144.4285 | 277.9331 | 229.7902 | 0.87148 | 590.3964 | 0.26375 | 295.1982 | 567.9974 | 469.598 | 0.76604 | 1144.449 | 0.28865 | 572.2245 | 1118.5263 | 927.7848
1.1101 | 320.7792 | 0.27505 | 160.3896 | 294.3422 | 240.879 | 0.99641 | 644.4854 | 0.26809 | 322.2427 | 594.3035 | 486.8893 | 0.89021 | 1238.2261 | 0.29331 | 619.1131 | 1164.8686 | 958.4976
1.2345 | 347.5974 | 0.25895 | 173.7987 | 308.2819 | 250.349 | 1.1214 | 689.1137 | 0.26594 | 344.5568 | 616.7524 | 501.9001 | 1.0146 | 1314.9013 | 0.28736 | 657.4507 | 1202.9736 | 983.8234
1.3589 | 371.2655 | 0.23287 | 185.6328 | 320.2783 | 258.4008 | 1.2466 | 725.2206 | 0.24993 | 362.6103 | 634.9312 | 514.0611 | 1.1388 | 1378.0399 | 0.27714 | 689.0199 | 1234.9671 | 1005.2938
1.4836 | 390.83 | 0.19632 | 195.415 | 330.534 | 265.3956 | 1.3716 | 753.3228 | 0.22518 | 376.6614 | 649.4222 | 523.8684 | 1.2632 | 1429.6037 | 0.25633 | 714.8018 | 1260.3198 | 1022.0525
1.6079 | 409.3867 | 0.159 | 204.6934 | 341.0016 | 272.7705 | 1.4964 | 778.0006 | 0.19248 | 389.0003 | 661.6994 | 532.0327 | 1.3875 | 1469.831 | 0.23111 | 734.9155 | 1280.4383 | 1035.4664
1.7325 | 416.1169 | 0.12456 | 208.0584 | 344.353 | 275.0002 | 1.6217 | 797.1879 | 0.15384 | 398.5939 | 671.5645 | 538.6999 | 1.5119 | 1506.8271 | 0.2039 | 753.4135 | 1300.0741 | 1048.9363
1.8573 | 428.7034 | 0.075102 | 214.3517 | 351.1716 | 279.721 | 1.7466 | 810.886 | 0.11169 | 405.443 | 678.5457 | 543.398 | 1.6362 | 1534.169 | 0.17065 | 767.0845 | 1313.141 | 1057.4462
1.9811 | 439.8309 | 0.021465 | 219.9155 | 356.1097 | 282.8045 | 1.8717 | 820.7391 | 0.062208 | 410.3696 | 686.1342 | 549.3443 | 1.7605 | 1558.7197 | 0.13577 | 779.3599 | 1325.3702 | 1065.5836
2.1058 | 448.6985 | -0.037891 | 224.3492 | 360.8548 | 286.0717 | 1.9965 | 836.335 | 0.023542 | 418.1675 | 691.294 | 551.9049 | 1.8849 | 1579.7821 | 0.0993 | 789.8911 | 1336.0531 | 1072.7561
2.2301 | 456.7015 | -0.098365 | 228.3508 | 365.592 | 289.4751 | 2.1217 | 845.0711 | -0.030299 | 422.5355 | 695.7418 | 554.8966 | 2.0092 | 1597.8403 | 0.059684 | 798.9202 | 1345.7029 | 1079.3961
2.3549 | 463.6711 | -0.15915 | 231.8356 | 369.877 | 292.5985 | 2.2468 | 852.5182 | -0.083315 | 426.2591 | 699.5501 | 557.4638 | 2.1334 | 1613.361 | 0.016585 | 806.6805 | 1353.1978 | 1084.3043
2.4791 | 469.0005 | -0.22089 | 234.5002 | 373.7489 | 295.5822 | 2.3715 | 857.78 | -0.13369 | 428.89 | 702.3212 | 559.3579 | 2.2577 | 1625.8433 | -0.02441 | 812.9217 | 1359.9975 | 1089.0236
2.4791 | 469.0005 | -0.22089 | 234.5002 | 373.7489 | 295.5822 | 2.4966 | 863.1512 | -0.18384 | 431.5756 | 705.6519 | 561.7934 | 2.3822 | 1637.3133 | -0.067155 | 818.6566 | 1366.1078 | 1093.2222
2.7284 | 475.2322 | -0.35465 | 237.6161 | 376.8114 | 297.606 | 2.6216 | 866.7987 | -0.23881 | 433.3994 | 707.1035 | 562.6371 | 2.5064 | 1647.511 | -0.11258 | 823.7555 | 1371.04 | 1096.4548
2.977 | 478.375 | -0.49845 | 239.1875 | 377.531 | 297.8018 | 2.7467 | 868.9788 | -0.29475 | 434.4894 | 708.5332 | 563.7034 | 2.6309 | 1654.7036 | -0.1579 | 827.3518 | 1374.3331 | 1098.5491
3.2261 | 479.0774 | -0.63616 | 239.5387 | 378.2729 | 298.4267 | 2.8718 | 872.9454 | -0.34833 | 436.4727 | 710.9606 | 565.4697 | 2.7549 | 1661.5404 | -0.20219 | 830.7702 | 1378.246 | 1101.3226
3.4748 | 459.0971 | -0.78356 | 229.5486 | 367.9096 | 291.3935 | 2.9964 | 874.8984 | -0.40378 | 437.4492 | 711.9822 | 566.1658 | 2.8797 | 1667.5218 | -0.24853 | 833.7609 | 1381.1502 | 1103.2299
3.7237 | 428.8944 | -0.87963 | 214.4472 | 353.7322 | 282.2498 | 2.9964 | 874.8984 | -0.40378 | 437.4492 | 711.9822 | 566.1658 | 2.8797 | 1667.5218 | -0.24853 | 833.7609 | 1381.1502 | 1103.2299
3.973 | 392.2417 | -0.95229 | 196.1209 | 332.4927 | 267.1191 | 3.2468 | 876.4586 | -0.52086 | 438.2293 | 712.279 | 566.2025 | 3.128 | 1676.2775 | -0.34059 | 838.1387 | 1386.0331 | 1106.6535
4.222 | 374.7348 | -0.98733 | 187.3674 | 323.8208 | 261.365 | 3.4966 | 871.6406 | -0.63453 | 435.8203 | 710.9291 | 565.6557 | 3.3767 | 1681.7635 | -0.43319 | 840.8818 | 1388.7469 | 1108.453
4.4706 | 367.4101 | -1.01 | 183.7051 | 320.1346 | 258.8996 | 3.7466 | 876.6214 | -0.73982 | 438.3107 | 712.6098 | 566.5062 | 3.6253 | 1684.0515 | -0.52903 | 842.0257 | 1389.56 | 1108.8848
4.7197 | 360.7447 | -1.0294 | 180.3724 | 316.6894 | 256.5653 | 3.9967 | 870.8994 | -0.85542 | 435.4497 | 710.5203 | 565.3704 | 3.8739 | 1687.6093 | -0.62445 | 843.8046 | 1392.0667 | 1110.7985
4.9685 | 357.8914 | -1.044 | 178.9457 | 315.9188 | 256.2702 | 4.2465 | 871.6129 | -0.95942 | 435.8064 | 710.3229 | 565.0541 | 4.1225 | 1685.5854 | -0.72021 | 842.7927 | 1389.9192 | 1108.9883
5.2174 | 354.7494 | -1.0588 | 177.3747 | 313.5129 | 254.388 | 4.4967 | 870.107 | -1.0656 | 435.0535 | 709.7802 | 564.7624 | 4.3713 | 1683.7088 | -0.81449 | 841.8544 | 1389.1327 | 1108.5146
5.4664 | 357.4284 | -1.0664 | 178.7142 | 317.0047 | 257.4333 | 4.7467 | 863.7624 | -1.1711 | 431.8812 | 706.8053 | 562.8449 | 4.62 | 1682.5813 | -0.90555 | 841.2907 | 1389.2153 | 1108.785
5.7155 | 351.4333 | -1.0851 | 175.7166 | 311.7448 | 253.1725 | 4.9968 | 859.7195 | -1.2809 | 429.8597 | 704.5248 | 561.2382 | 4.8685 | 1676.8877 | -0.99982 | 838.4439 | 1385.9137 | 1106.4324
5.9644 | 351.5408 | -1.0933 | 175.7704 | 312.1669 | 253.5767 | 5.2466 | 856.3885 | -1.3813 | 428.1943 | 702.9094 | 560.178 | 5.1174 | 1673.0971 | -1.0887 | 836.5486 | 1385.1143 | 1106.2647
6.2132 | 351.529 | -1.1041 | 175.7645 | 312.428 | 253.8398 | 5.4971 | 847.165 | -1.4906 | 423.5825 | 698.6715 | 557.4773 | 5.3658 | 1667.0626 | -1.1788 | 833.5313 | 1381.9699 | 1104.1261
6.4622 | 349.9247 | -1.1146 | 174.9623 | 311.5935 | 253.2727 | 5.7467 | 840.6623 | -1.5912 | 420.3312 | 695.4099 | 555.2995 | 5.6146 | 1661.4492 | -1.2693 | 830.7246 | 1379.1494 | 1102.2412
6.711 | 351.4657 | -1.1236 | 175.7328 | 312.6583 | 254.0807 | 5.9968 | 834.7579 | -1.6876 | 417.379 | 692.1223 | 552.996 | 5.8633 | 1654.5712 | -1.3558 | 827.2856 | 1376.4628 | 1100.7009
6.9603 | 348.7895 | -1.1342 | 174.3948 | 311.3419 | 253.2104 | 6.2469 | 830.9048 | -1.7778 | 415.4524 | 691.8473 | 553.3632 | 6.1119 | 1646.6303 | -1.4459 | 823.3151 | 1371.2795 | 1096.8412
7.2095 | 351.4117 | -1.141 | 175.7058 | 313.7212 | 255.1526 | 6.4967 | 822.2393 | -1.8753 | 411.1196 | 686.1521 | 549.1122 | 6.3605 | 1640.2304 | -1.5308 | 820.1152 | 1368.3075 | 1094.9357
7.4583 | 347.0185 | -1.1543 | 173.5092 | 309.7897 | 251.9533 | 6.7469 | 813.6924 | -1.9628 | 406.8462 | 681.6811 | 546.0657 | 6.609 | 1632.182 | -1.6136 | 816.091 | 1364.6484 | 1092.6181
7.7072 | 347.2608 | -1.1617 | 173.6304 | 310.0667 | 252.1899 | 6.997 | 800.5354 | -2.0462 | 400.2677 | 675.2072 | 541.7847 | 6.8576 | 1623.4309 | -1.694 | 811.7154 | 1360.839 | 1090.2672
7.9558 | 347.9875 | -1.1704 | 173.9938 | 311.275 | 253.2771 | 7.2466 | 780.8398 | -2.1218 | 390.4199 | 665.2662 | 535.1262 | 7.1065 | 1615.1737 | -1.7734 | 807.5869 | 1356.6063 | 1087.4106
8.2048 | 349.1954 | -1.1819 | 174.5977 | 311.2313 | 253.0321 | 7.4966 | 758.2769 | -2.1894 | 379.1384 | 654.0257 | 527.6462 | 7.355 | 1607.1419 | -1.8555 | 803.5709 | 1350.871 | 1083.014
8.454 | 349.4401 | -1.1891 | 174.72 | 312.8226 | 254.5826 | 7.7466 | 730.1293 | -2.2491 | 365.0646 | 640.6421 | 518.9538 | 7.6037 | 1599.1757 | -1.9301 | 799.5878 | 1347.977 | 1081.4477
8.7027 | 345.9968 | -1.2024 | 172.9984 | 309.4412 | 251.775 | 7.9966 | 708.6772 | -2.2924 | 354.3386 | 629.6363 | 511.5235 | 7.8523 | 1590.0851 | -2.0081 | 795.0425 | 1343.3522 | 1078.338
8.9515 | 347.9965 | -1.2104 | 173.9983 | 310.8454 | 252.846 | 8.2468 | 690.3314 | -2.3269 | 345.1657 | 621.0448 | 505.9895 | 8.1009 | 1582.2687 | -2.0805 | 791.1343 | 1339.8603 | 1076.1488
9.2006 | 346.2374 | -1.2214 | 173.1187 | 309.6757 | 251.9694 | 8.4966 | 669.4943 | -2.3558 | 334.7471 | 610.8398 | 499.2574 | 8.3497 | 1572.5207 | -2.1562 | 786.2604 | 1334.553 | 1072.4662
9.4496 | 346.9157 | -1.232 | 173.4579 | 310.1913 | 252.372 | 8.7469 | 662.7761 | -2.3776 | 331.3881 | 607.0004 | 496.5377 | 8.5984 | 1562.9772 | -2.2266 | 781.4886 | 1329.9432 | 1069.447
9.6984 | 346.7555 | -1.2409 | 173.3778 | 310.7944 | 253.0018 | 8.9968 | 663.3077 | -2.3917 | 331.6539 | 606.4606 | 495.9093 | 8.8471 | 1554.032 | -2.2975 | 777.016 | 1324.8625 | 1065.8571
9.9473 | 345.5765 | -1.2524 | 172.7883 | 309.094 | 251.4979 | 9.2469 | 659.9076 | -2.4072 | 329.9538 | 604.7269 | 494.7423 | 9.0955 | 1545.6483 | -2.3656 | 772.8242 | 1320.6375 | 1063.0294
10.1966 | 349.8775 | -1.2576 | 174.9388 | 313.7345 | 255.4216 | 9.4971 | 656.8304 | -2.4225 | 328.4152 | 605.9417 | 496.47 | 9.3442 | 1536.8136 | -2.4306 | 768.4068 | 1317.1578 | 1061.0222
10.4451 | 346.2014 | -1.2739 | 173.1007 | 309.6526 | 251.9524 | 9.7468 | 650.8155 | -2.4359 | 325.4077 | 601.2137 | 492.7445 | 9.5928 | 1526.4786 | -2.4946 | 763.2393 | 1312.3476 | 1057.9345
10.6943 | 344.6269 | -1.2822 | 172.3135 | 310.0945 | 252.6566 | 9.997 | 650.6225 | -2.4477 | 325.3113 | 600.2994 | 491.8624 | 9.8416 | 1517.4525 | -2.5599 | 758.7262 | 1306.7846 | 1053.8758
10.943 | 345.1178 | -1.2971 | 172.5589 | 308.7286 | 251.209 | 10.2467 | 649.671 | -2.4625 | 324.8355 | 599.789 | 491.5105 | 10.0904 | 1508.14 | -2.6209 | 754.07 | 1302.2333 | 1050.8766
11.1919 | 344.9969 | -1.3082 | 172.4985 | 308.7654 | 251.2659 | 10.4967 | 646.432 | -2.4726 | 323.216 | 597.9654 | 490.2267 | 10.3388 | 1498.8434 | -2.6818 | 749.4217 | 1297.8849 | 1048.0776
11.4409 | 348.5224 | -1.3147 | 174.2612 | 312.2184 | 254.1313 | 10.7468 | 639.2588 | -2.4825 | 319.6294 | 595.6447 | 489.1016 | 10.5874 | 1489.2474 | -2.7408 | 744.6237 | 1293.1892 | 1044.9813
11.69 | 344.8257 | -1.3299 | 172.4129 | 309.8497 | 252.3787 | 10.9967 | 642.8269 | -2.4925 | 321.4135 | 596.3153 | 489.1775 | 10.8359 | 1480.3369 | -2.7971 | 740.1685 | 1289.4322 | 1042.7093
11.9388 | 344.6918 | -1.3423 | 172.3459 | 308.8976 | 251.449 | 11.2469 | 641.5509 | -2.5051 | 320.7755 | 595.574 | 488.6488 | 11.0846 | 1469.6371 | -2.8462 | 734.8186 | 1282.979 | 1038.0394
12.1882 | 347.2766 | -1.3497 | 173.6383 | 312.7001 | 254.8206 | 11.4967 | 638.7493 | -2.5137 | 319.3747 | 595.5749 | 489.1167 | 11.3332 | 1459.9621 | -2.9011 | 729.981 | 1277.5965 | 1034.2695
12.4367 | 344.8199 | -1.3665 | 172.41 | 310.3558 | 252.8858 | 11.7467 | 627.4036 | -2.5269 | 313.7018 | 590.353 | 485.7857 | 11.5818 | 1451.9685 | -2.9526 | 725.9842 | 1273.8278 | 1031.8331
12.6859 | 344.1126 | -1.3838 | 172.0563 | 308.3665 | 251.0144 | 11.9967 | 635.2333 | -2.5357 | 317.6166 | 592.4928 | 486.6206 | 11.8306 | 1442.3849 | -3.0051 | 721.1924 | 1269.7304 | 1029.333
12.935 | 343.313 | -1.3967 | 171.6565 | 307.823 | 250.6041 | 12.247 | 633.7123 | -2.5456 | 316.8561 | 592.4938 | 486.8751 | 12.0792 | 1431.7637 | -3.0569 | 715.8819 | 1263.902 | 1025.2747
13.1836 | 343.5595 | -1.4109 | 171.7798 | 308.299 | 251.0391 | 12.4967 | 628.0531 | -2.5561 | 314.0266 | 589.3599 | 484.6844 | 12.3279 | 1423.558 | -3.1059 | 711.779 | 1260.1961 | 1022.9364
13.4326 | 345.1885 | -1.4216 | 172.5942 | 309.8745 | 252.3431 | 12.7471 | 629.1517 | -2.5663 | 314.5758 | 589.5443 | 484.6856 | 12.5768 | 1413.9647 | -3.1524 | 706.9823 | 1255.6618 | 1020.0011
13.6813 | 344.8073 | -1.4335 | 172.4036 | 311.3793 | 253.9114 | 12.9968 | 628.9114 | -2.5753 | 314.4557 | 589.2936 | 484.4751 | 12.8251 | 1403.9472 | -3.199 | 701.9736 | 1250.6279 | 1016.6367
13.9304 | 343.3652 | -1.4487 | 171.6826 | 309.9277 | 252.7002 | 13.247 | 620.4396 | -2.5877 | 310.2198 | 586.6993 | 483.2927 | 13.0737 | 1394.9828 | -3.2458 | 697.4914 | 1245.5039 | 1013.0068
14.1795 | 342.6244 | -1.4681 | 171.3122 | 307.7077 | 250.6037 | 13.4968 | 626.4231 | -2.5942 | 313.2115 | 589.0037 | 484.5999 | 13.3224 | 1385.1331 | -3.29 | 692.5665 | 1240.5838 | 1009.7283
14.4282 | 342.3688 | -1.4802 | 171.1844 | 307.754 | 250.6925 | 13.7468 | 622.2415 | -2.6054 | 311.1207 | 586.2399 | 482.533 | 13.5713 | 1375.9427 | -3.3346 | 687.9713 | 1236.1277 | 1006.8039
14.6771 | 343.6588 | -1.4917 | 171.8294 | 309.2426 | 251.9661 | 13.9969 | 622.3735 | -2.6141 | 311.1867 | 586.0382 | 482.3093 | 13.8198 | 1366.5296 | -3.3761 | 683.2648 | 1231.8633 | 1004.1084
14.9261 | 341.8056 | -1.507 | 170.9028 | 308.4701 | 251.5025 | 14.2468 | 619.0308 | -2.6232 | 309.5154 | 585.2112 | 482.0394 | 14.0687 | 1354.02 | -3.4178 | 677.01 | 1225.8443 | 1000.1743
15.1751 | 339.5976 | -1.5233 | 169.7988 | 306.3393 | 249.7397 | 14.4971 | 612.0768 | -2.6339 | 306.0384 | 581.6782 | 479.6654 | 14.317 | 1340.9865 | -3.4603 | 670.4932 | 1219.0648 | 995.5671
15.424 | 340.1427 | -1.5376 | 170.0713 | 306.8729 | 250.1825 | 14.7473 | 611.0353 | -2.6418 | 305.5177 | 580.8627 | 479.0235 | 14.5656 | 1322.6825 | -3.4999 | 661.3412 | 1209.3661 | 988.9191
15.6728 | 340.6373 | -1.5533 | 170.3186 | 307.1552 | 250.3824 | 14.9968 | 612.7061 | -2.648 | 306.353 | 581.2484 | 479.1307 | 14.8143 | 1305.4687 | -3.5286 | 652.7343 | 1200.7244 | 983.1463
15.9221 | 341.7385 | -1.5627 | 170.8693 | 309.5098 | 252.5534 | 15.2471 | 611.3124 | -2.6568 | 305.6562 | 581.3593 | 479.4739 | 15.0629 | 1287.7617 | -3.5607 | 643.8808 | 1191.8332 | 977.2063
16.171 | 341.2695 | -1.5769 | 170.6347 | 309.5793 | 252.701 | 15.4969 | 606.013 | -2.6635 | 303.0065 | 578.3416 | 477.3394 | 15.3115 | 1269.076 | -3.5863 | 634.538 | 1183.1204 | 971.6077
16.4196 | 341.1465 | -1.5909 | 170.5733 | 309.0462 | 252.1884 | 15.7469 | 608.1189 | -2.6706 | 304.0594 | 579.1856 | 477.8325 | 15.5601 | 1254.4548 | -3.6104 | 627.2274 | 1176.3707 | 967.2949
16.6687 | 337.9559 | -1.6105 | 168.978 | 305.0706 | 248.7446 | 15.997 | 606.8202 | -2.6767 | 303.4101 | 578.326 | 477.1893 | 15.8092 | 1244.7636 | -3.6317 | 622.3818 | 1171.8748 | 964.4142
16.9179 | 338.4208 | -1.6226 | 169.2104 | 305.8009 | 249.3975 | 16.2468 | 599.4484 | -2.6887 | 299.7242 | 575.66 | 475.7519 | 16.0575 | 1232.9414 | -3.6513 | 616.4707 | 1164.5758 | 959.0856
17.1666 | 338.5064 | -1.6382 | 169.2532 | 305.7675 | 249.3498 | 16.4969 | 596.3105 | -2.6961 | 298.1552 | 575.0677 | 475.6826 | 16.3064 | 1226.1061 | -3.6686 | 613.053 | 1161.099 | 956.748
17.4156 | 338.3704 | -1.6505 | 169.1852 | 307.5882 | 251.1931 | 16.7469 | 598.8397 | -2.7023 | 299.4199 | 574.3875 | 474.5809 | 16.555 | 1221.4196 | -3.6841 | 610.7098 | 1158.8658 | 955.2959
17.6644 | 338.1431 | -1.6685 | 169.0716 | 306.8042 | 250.447 | 16.9971 | 598.14 | -2.709 | 299.07 | 574.5111 | 474.8211 | 16.8037 | 1213.9843 | -3.6977 | 606.9922 | 1154.7194 | 952.3887
17.9134 | 336.6971 | -1.6848 | 168.3486 | 306.0829 | 249.9667 | 17.2471 | 591.342 | -2.7166 | 295.671 | 571.6179 | 473.0609 | 17.0524 | 1209.0023 | -3.7113 | 604.5011 | 1153.0829 | 951.5825
18.1627 | 335.1703 | -1.7023 | 167.5852 | 304.0373 | 248.1755 | 17.4974 | 591.5691 | -2.7248 | 295.7845 | 570.7566 | 472.1617 | 17.3008 | 1208.4995 | -3.7256 | 604.2497 | 1152.8203 | 951.4037
18.4113 | 335.6425 | -1.7172 | 167.8212 | 304.7122 | 248.7718 | 17.7469 | 590.2924 | -2.7343 | 295.1462 | 570.1075 | 471.7254 | 17.5493 | 1203.0618 | -3.7391 | 601.5309 | 1150.5997 | 950.0894
18.6601 | 337.3426 | -1.7284 | 168.6713 | 306.2988 | 250.075 | 17.9973 | 584.645 | -2.7388 | 292.3225 | 569.7779 | 472.337 | 17.7979 | 1199.1649 | -3.7463 | 599.5824 | 1148.0711 | 948.2103
18.909 | 332.9598 | -1.75 | 166.4799 | 302.8471 | 247.3538 | 18.2469 | 587.2707 | -2.7451 | 293.6354 | 568.6705 | 470.7921 | 18.0467 | 1194.2107 | -3.7557 | 597.1054 | 1146.4727 | 947.4376
19.1583 | 331.9224 | -1.7639 | 165.9612 | 303.0606 | 247.7402 | 18.4971 | 585.4166 | -2.7529 | 292.7083 | 567.6707 | 470.1013 | 18.2952 | 1188.2068 | -3.7674 | 594.1034 | 1142.0629 | 944.0284
19.4069 | 332.799 | -1.7797 | 166.3995 | 302.7067 | 247.2402 | 18.747 | 583.6156 | -2.7586 | 291.8078 | 567.2564 | 469.9871 | 18.5441 | 1183.2681 | -3.7776 | 591.6341 | 1139.912 | 942.7006
19.656 | 331.2023 | -1.799 | 165.6011 | 301.9442 | 246.7438 | 18.9973 | 581.1415 | -2.7667 | 290.5707 | 566.3103 | 469.4534 | 18.7925 | 1180.1226 | -3.7879 | 590.0613 | 1137.9567 | 941.2696
19.9051 | 331.5823 | -1.8113 | 165.7911 | 302.4771 | 247.2134 | 19.247 | 576.8432 | -2.7742 | 288.4216 | 563.8044 | 467.6639 | 19.0412 | 1177.3511 | -3.796 | 588.6756 | 1136.8224 | 940.5972
[6 empty] | 19.4971 | 570.5268 | -2.7813 | 285.2634 | 560.9368 | 465.849 | 19.2899 | 1172.4338 | -3.8037 | 586.2169 | 1134.6176 | 939.212
[6 empty] | 19.7473 | 574.6202 | -2.7855 | 287.3101 | 562.2765 | 466.5065 | 19.5385 | 1167.6012 | -3.8089 | 583.8006 | 1132.893 | 938.2928
[6 empty] | 19.9973 | 572.6358 | -2.7888 | 286.3179 | 561.2558 | 465.8165 | 19.7871 | 1161.7033 | -3.8159 | 580.8516 | 1129.8637 | 936.2465
[12 empty] | 20.036 | 1157.6431 | -3.8217 | 578.8215 | 1127.1321 | 934.1916