## General
ID | Test Identification
Test Identification | Borehole | NWZ-BH-5087
Test Identification | Sample | 13-1
Test Identification | Depth | 11.5 | [m]
Specimen Visual Description
Specimen Visual Description | Sandy silt
Initial Specimen Conditions
Initial Specimen Conditions | Test start date | 2024-07-11
Initial Specimen Conditions | Mould outer / inner diameter | 100 / 70 | [mm]
Initial Specimen Conditions | Weight of soil | 44.26 | [g]
Initial Specimen Conditions | Water content | 18.6565 | [%]
Initial Specimen Conditions | Bulk density | 2.2099 | [Mg/m3]
Initial Specimen Conditions | Dry density | 1.8625 | [Mg/m3]
Initial Specimen Conditions | Material retained on 425 mm sieve | 0 | [%]
Test Conditions
Test Conditions | Interface type | Soil - Steel
Test Conditions | Initial interface roughness | 10.1 | [µm]
Test Conditions | Final interface roughness | 10.1 | [µm]
Consolidation - Before Fast Shear
Consolidation - Before Fast Shear | Consolidation pressure | 108 | [kPa]
Consolidation - Before Fast Shear | Vertical displacement | 0.07 | [mm]
Consolidation - Before Fast Shear | Vertical strain | 1.4 | [%]
Fast Shear - Stage 1
Fast Shear - Stage 1 | Normal Stress | 108 | [kPa]
Fast Shear - Stage 1 | Vertical displacement | 0.11 | [mm]
Fast Shear - Stage 1 | Vertical strain | 2.2 | [%]
Fast Shear - Stage 1 | Horizontal displacement | 200 | [mm]
Fast Shear - Stage 1 | Rate of horizontal displacement | 500 | [mm/min]
At peak stress
Fast Shear - Stage 1 - At peak stress | Shear stress | 37.5141 | [kPa]
Fast Shear - Stage 1 - At peak stress | Horizontal displacement | 100 | [mm]
Fast Shear - Stage 2
Fast Shear - Stage 2 | Normal Stress | 108 | [kPa]
Fast Shear - Stage 2 | Vertical displacement | 0.14 | [mm]
Fast Shear - Stage 2 | Vertical strain | 2.8 | [%]
Fast Shear - Stage 2 | Horizontal displacement | 400 | [mm]
Fast Shear - Stage 2 | Rate of horizontal displacement | 500 | [mm/min]
At peak stress
Fast Shear - Stage 2 - At peak stress | Shear stress | 36.671 | [kPa]
Fast Shear - Stage 2 - At peak stress | Horizontal displacement | 350 | [mm]
Fast Shear - Stage 3
Fast Shear - Stage 3 | Normal Stress | 108 | [kPa]
Fast Shear - Stage 3 | Vertical displacement | 0.22 | [mm]
Fast Shear - Stage 3 | Vertical strain | 4.4 | [%]
Fast Shear - Stage 3 | Horizontal displacement | 600 | [mm]
Fast Shear - Stage 3 | Rate of horizontal displacement | 500 | [mm/min]
At peak stress
Fast Shear - Stage 3 - At peak stress | Shear stress | 36.2495 | [kPa]
Fast Shear - Stage 3 - At peak stress | Horizontal displacement | 416.6667 | [mm]
Fast Shear - Stage 4
Fast Shear - Stage 4 | Normal Stress | 108 | [kPa]
Fast Shear - Stage 4 | Vertical displacement | 0.29 | [mm]
Fast Shear - Stage 4 | Vertical strain | 5.8 | [%]
Fast Shear - Stage 4 | Horizontal displacement | 800 | [mm]
Fast Shear - Stage 4 | Rate of horizontal displacement | 500 | [mm/min]
At peak stress
Fast Shear - Stage 4 - At peak stress | Shear stress | 37.0925 | [kPa]
Fast Shear - Stage 4 - At peak stress | Horizontal displacement | 616.6667 | [mm]
Fast Shear - Stage 5
Fast Shear - Stage 5 | Normal Stress | 108 | [kPa]
Fast Shear - Stage 5 | Vertical displacement | 0.34 | [mm]
Fast Shear - Stage 5 | Vertical strain | 6.8 | [%]
Fast Shear - Stage 5 | Horizontal displacement | 1000 | [mm]
Fast Shear - Stage 5 | Rate of horizontal displacement | 500 | [mm/min]
At peak stress
Fast Shear - Stage 5 - At peak stress | Shear stress | 36.671 | [kPa]
Fast Shear - Stage 5 - At peak stress | Horizontal displacement | 816.6667 | [mm]
Consolidation - Before Slow Shear
Consolidation - Before Slow Shear | Consolidation pressure | 191 | [kPa]
Consolidation - Before Slow Shear | Vertical displacement | 0.37 | [mm]
Consolidation - Before Slow Shear | Vertical strain | 7.4 | [%]
Slow Shear
Slow Shear | Normal stress | 191 | [kPa]
Slow Shear | Vertical displacement | 0.39 | [mm]
Slow Shear | Vertical strain | 7.8 | [%]
Slow Shear | Horizontal displacement | 19.8077 | [mm]
Slow Shear | Rate of horizontal displacement | 0.02 | [mm/min]
At peak stress
Slow Shear - At peak stress | Shear stress | 63.6474 | [kPa]
Slow Shear - At peak stress | Horizontal displacement | 0.43333 | [mm]
Slow Shear - At peak stress | Shear angle | 18.4298 | [°]
At residual stress
Slow Shear - At residual stress | Shear stress | 59.4324 | [kPa]
Slow Shear - At residual stress | Horizontal displacement | 19.8077 | [mm]
Slow Shear - At residual stress | Vertical displacement | 0.02 | [mm]
Slow Shear - At residual stress | Vertical strain | 0.4 | [%]
Slow Shear - At residual stress | Shear angle | 17.2843 | [°]
SLOW SHEAR STAGE - 5
| Consolidation pressure |  | [kPa]
| Vertical displacement |  | [mm]
| Vertical strain |  | [%]
| Horizontal displacement |  | [mm]
| Machine speed |  | [mm/min]
At peak stress
| Shear stress |  | [kPa]
| Horizontal displacement |  | [mm]
| Shear angle |  | [°]
At residual stress
| Shear stress |  | [kPa]
| Horizontal displacement |  | [mm]
| Shear angle |  | [°]
FINAL CONDITIONS
| Water content | 19.0645 | [%]

## Consolidation - 1
Consolidation - Before Fast Shear
Root time | Vertical Displacement
[min] | [mm]
0 | 0
0.31623 | 0.05
0.5 | 0.05
0.70711 | 0.05
1 | 0.06
1.4142 | 0.06
2 | 0.07
2.8284 | 0.07
3.873 | 0.07
5.4772 | 0.07
7.746 | 0.07
10.9545 | 0.07
13.4164 | 0.07
15.4919 | 0.07
21.9089 | 0.07
37.9473 | 0.07

## Fast Shearing - 1
Fast Shear - Stage 1
Horizontal Displacement | Stress Ratio t/s'n | Shear Stress
[mm] | [-] | [kPa]
0 | 0 | 0
8.3333 | 0.33564 | 36.2495
16.6667 | 0.33564 | 36.2495
25 | 0.33955 | 36.671
33.3333 | 0.33955 | 36.671
41.6667 | 0.34345 | 37.0925
50 | 0.34345 | 37.0925
58.3333 | 0.34345 | 37.0925
66.6667 | 0.34345 | 37.0925
75 | 0.34345 | 37.0925
83.3333 | 0.34345 | 37.0925
91.6667 | 0.34345 | 37.0925
100 | 0.34735 | 37.5141
108.3333 | 0.34735 | 37.5141
116.6667 | 0.34735 | 37.5141
125 | 0.33955 | 36.671
133.3333 | 0.33955 | 36.671
141.6667 | 0.34345 | 37.0925
150 | 0.33955 | 36.671
158.3333 | 0.33564 | 36.2495
166.6667 | 0.33564 | 36.2495
175 | 0.33564 | 36.2495
183.3333 | 0.33564 | 36.2495
191.6667 | 0.33564 | 36.2495
200 | 0.33174 | 35.828

## Fast Shearing - 2
Fast Shear - Stage 2
Horizontal Displacement | Stress Ratio t/s'n | Shear Stress
[mm] | [-] | [kPa]
200 | 0 | 0
208.3333 | 0.30832 | 33.299
216.6667 | 0.32784 | 35.4065
225 | 0.31613 | 34.142
233.3333 | 0.32003 | 34.5635
241.6667 | 0.32394 | 34.985
250 | 0.32784 | 35.4065
258.3333 | 0.33174 | 35.828
266.6667 | 0.32784 | 35.4065
275 | 0.32784 | 35.4065
283.3333 | 0.33174 | 35.828
291.6667 | 0.32784 | 35.4065
300 | 0.32784 | 35.4065
308.3333 | 0.32784 | 35.4065
316.6667 | 0.33174 | 35.828
325 | 0.33174 | 35.828
333.3333 | 0.33564 | 36.2495
341.6667 | 0.33564 | 36.2495
350 | 0.33955 | 36.671
358.3333 | 0.33564 | 36.2495
366.6667 | 0.33174 | 35.828
375 | 0.32394 | 34.985
383.3333 | 0.31613 | 34.142
391.6667 | 0.32003 | 34.5635
400 | 0.31613 | 34.142

## Fast Shearing - 3
Fast Shear - Stage 3
Horizontal Displacement | Stress Ratio t/s'n | Shear Stress
[mm] | [-] | [kPa]
400 | 0 | 0
408.3333 | 0.29662 | 32.0345
416.6667 | 0.33564 | 36.2495
425 | 0.32394 | 34.985
433.3333 | 0.32003 | 34.5635
441.6667 | 0.32003 | 34.5635
450 | 0.31223 | 33.7205
458.3333 | 0.31223 | 33.7205
466.6667 | 0.31223 | 33.7205
475 | 0.31613 | 34.142
483.3333 | 0.31613 | 34.142
491.6667 | 0.31613 | 34.142
500 | 0.31613 | 34.142
508.3333 | 0.31613 | 34.142
516.6667 | 0.30442 | 32.8775
525 | 0.31223 | 33.7205
533.3333 | 0.31223 | 33.7205
541.6667 | 0.32003 | 34.5635
550 | 0.32003 | 34.5635
558.3333 | 0.32003 | 34.5635
566.6667 | 0.32003 | 34.5635
575 | 0.32784 | 35.4065
583.3333 | 0.33174 | 35.828
591.6667 | 0.32394 | 34.985
600 | 0.32394 | 34.985

## Fast Shearing - 4
Fast Shear - Stage 4
Horizontal Displacement | Stress Ratio t/s'n | Shear Stress
[mm] | [-] | [kPa]
600 | 0 | 0
608.3333 | 0.17953 | 19.3893
616.6667 | 0.34345 | 37.0925
625 | 0.32784 | 35.4065
633.3333 | 0.32394 | 34.985
641.6667 | 0.32784 | 35.4065
650 | 0.32784 | 35.4065
658.3333 | 0.33174 | 35.828
666.6667 | 0.33955 | 36.671
675 | 0.33955 | 36.671
683.3333 | 0.33564 | 36.2495
691.6667 | 0.33174 | 35.828
700 | 0.33564 | 36.2495
708.3333 | 0.33174 | 35.828
716.6667 | 0.32784 | 35.4065
725 | 0.33174 | 35.828
733.3333 | 0.33174 | 35.828
741.6667 | 0.33174 | 35.828
750 | 0.32784 | 35.4065
758.3333 | 0.32784 | 35.4065
766.6667 | 0.32394 | 34.985
775 | 0.32003 | 34.5635
783.3333 | 0.31613 | 34.142
791.6667 | 0.30832 | 33.299
800 | 0.31223 | 33.7205

## Fast Shearing - 5
Fast Shear - Stage 5
Horizontal Displacement | Stress Ratio t/s'n | Shear Stress
[mm] | [-] | [kPa]
800 | 0 | 0
808.3333 | 0.16782 | 18.1248
816.6667 | 0.33955 | 36.671
825 | 0.32394 | 34.985
833.3333 | 0.33564 | 36.2495
841.6667 | 0.33174 | 35.828
850 | 0.32003 | 34.5635
858.3333 | 0.31613 | 34.142
866.6667 | 0.31613 | 34.142
875 | 0.32394 | 34.985
883.3333 | 0.32394 | 34.985
891.6667 | 0.31613 | 34.142
900 | 0.30832 | 33.299
908.3333 | 0.30832 | 33.299
916.6667 | 0.31223 | 33.7205
925 | 0.32003 | 34.5635
933.3333 | 0.31613 | 34.142
941.6667 | 0.32003 | 34.5635
950 | 0.31613 | 34.142
958.3333 | 0.32003 | 34.5635
966.6667 | 0.32003 | 34.5635
975 | 0.31613 | 34.142
983.3333 | 0.32003 | 34.5635
991.6667 | 0.31223 | 33.7205
1000 | 0.31223 | 33.7205

## Consolidation - 2
Consolidation - Before Slow Shear
Root time | Vertical Displacement
[min] | [mm]
0 | 0.34
0.31623 | 0.34
0.5 | 0.34
0.70711 | 0.34
1 | 0.34
1.4142 | 0.34
2 | 0.35
2.8284 | 0.35
3.873 | 0.35
5.4772 | 0.35
7.746 | 0.36
10.9545 | 0.37
13.4164 | 0.37
15.4919 | 0.37
21.9089 | 0.37
37.9473 | 0.37

## Slow Shearing
Slow Shear Stage
Horizontal Displacement | Vertical Displacement | Stress Ratio t/s'n | Angle of Shearing Resistance | Shear Stress
[mm] | [mm] | [-] | [º] | [kPa]
0 | 0 | 0 | 0 | 0
0.033333 | 0 | 0.013241 | 0.75861 | 2.529
0.43333 | 0.01 | 0.33323 | 18.4298 | 63.6474
0.83333 | 0.02 | 0.32441 | 17.9733 | 61.9614
1.2333 | 0.02 | 0.31999 | 17.7442 | 61.1184
1.6333 | 0.02 | 0.31778 | 17.6295 | 60.6969
2.0333 | 0.02 | 0.31337 | 17.3995 | 59.8539
2.4333 | 0.02 | 0.31337 | 17.3995 | 59.8539
2.8333 | 0.02 | 0.31116 | 17.2843 | 59.4324
3.2333 | 0.02 | 0.31116 | 17.2843 | 59.4324
3.6333 | 0.02 | 0.31116 | 17.2843 | 59.4324
4.0333 | 0.02 | 0.30896 | 17.1689 | 59.0109
4.4333 | 0.02 | 0.30896 | 17.1689 | 59.0109
4.8333 | 0.02 | 0.31116 | 17.2843 | 59.4324
5.2333 | 0.02 | 0.31116 | 17.2843 | 59.4324
5.6333 | 0.02 | 0.31116 | 17.2843 | 59.4324
6.0333 | 0.02 | 0.30896 | 17.1689 | 59.0109
6.4333 | 0.02 | 0.31116 | 17.2843 | 59.4324
6.8333 | 0.02 | 0.30896 | 17.1689 | 59.0109
7.2333 | 0.02 | 0.31116 | 17.2843 | 59.4324
7.6333 | 0.02 | 0.31116 | 17.2843 | 59.4324
8.0333 | 0.02 | 0.30896 | 17.1689 | 59.0109
8.4333 | 0.02 | 0.31116 | 17.2843 | 59.4324
8.8333 | 0.02 | 0.31116 | 17.2843 | 59.4324
9.2333 | 0.02 | 0.31116 | 17.2843 | 59.4324
9.6333 | 0.02 | 0.31116 | 17.2843 | 59.4324
10.0333 | 0.02 | 0.31116 | 17.2843 | 59.4324
10.4333 | 0.02 | 0.30896 | 17.1689 | 59.0109
10.8333 | 0.02 | 0.30896 | 17.1689 | 59.0109
11.2333 | 0.02 | 0.30896 | 17.1689 | 59.0109
11.6333 | 0.02 | 0.30896 | 17.1689 | 59.0109
12.0333 | 0.02 | 0.30896 | 17.1689 | 59.0109
12.4333 | 0.02 | 0.31116 | 17.2843 | 59.4324
12.8333 | 0.02 | 0.30896 | 17.1689 | 59.0109
13.2333 | 0.02 | 0.31116 | 17.2843 | 59.4324
13.6333 | 0.02 | 0.31116 | 17.2843 | 59.4324
14.0333 | 0.02 | 0.31116 | 17.2843 | 59.4324
14.4333 | 0.02 | 0.31337 | 17.3995 | 59.8539
14.8333 | 0.02 | 0.30896 | 17.1689 | 59.0109
15.2333 | 0.02 | 0.30896 | 17.1689 | 59.0109
15.6333 | 0.02 | 0.30896 | 17.1689 | 59.0109
16.0333 | 0.02 | 0.30896 | 17.1689 | 59.0109
16.4333 | 0.02 | 0.31116 | 17.2843 | 59.4324
16.8333 | 0.02 | 0.31116 | 17.2843 | 59.4324
17.2333 | 0.02 | 0.31116 | 17.2843 | 59.4324
17.6333 | 0.02 | 0.31116 | 17.2843 | 59.4324
18.0333 | 0.02 | 0.31116 | 17.2843 | 59.4324
18.4333 | 0.02 | 0.31116 | 17.2843 | 59.4324
18.8333 | 0.02 | 0.31116 | 17.2843 | 59.4324
19.2333 | 0.02 | 0.31116 | 17.2843 | 59.4324
19.8077 | 0.02 | 0.31116 | 17.2843 | 59.4324