## General
Test Identification
Test Identification | Borehole | NWZ-BH-5090
Test Identification | Sample | 37-2
Test Identification | Depth | 47.1 | [m]
Test Identification | Test number | TXP12
Specimen Visual Description
Specimen Visual Description | Grey fine SAND
Initial Specimen Conditions
Initial Specimen Conditions | Test start date | 17/04/2024
Initial Specimen Conditions | Type of sample | Recompacted
Initial Specimen Conditions | Specimen orientation | Vertical
Initial Specimen Conditions | Type of drains fitted | One end only
Initial Specimen Conditions | Diameter | 72.3 | [mm]
Initial Specimen Conditions | Height | 72.3 | [mm]
Initial Specimen Conditions | Water content | 5.1149 | [%]
Initial Specimen Conditions | Bulk density | 1.6954 | [Mg/m³]
Initial Specimen Conditions | Dry density | 1.6129 | [Mg/m³]
Initial Specimen Conditions | Void ratio | 0.64301 | [-]
Initial Specimen Conditions | Degree of saturation | 21.08 | [%]
Test Conditions
Test Conditions | Water used for the test | De-aired water
Test Conditions | Average laboratory temperature [°C] | 20
Saturation
Saturation | Pressure increments applied | 10 | [kPa]
Saturation | Differential pressure used | N/A | [kPa]
Saturation | Pore pressure on completion | 290 | [kPa]
Saturation | Cell pressure on completion | 300 | [kPa]
Saturation | B-value achieved | 0.96 | [-]
Consolidation: Isotropic
Consolidation: Isotropic | Cell pressure | 691 | [kPa]
Consolidation: Isotropic | Back pressure | 400 | [kPa]
Consolidation: Isotropic | Effective cell pressure | 291 | [kPa]
Consolidation: Isotropic | Pore pressure on completion | 400 | [kPa]
Consolidation: Isotropic | Pore pressure dissipation | 100 | [%]
Consolidation: Isotropic | Water content | 22.9606 | [%]
Consolidation: Isotropic | Bulk density | 2.0258 | [Mg/m³]
Consolidation: Isotropic | Dry density | 1.6475 | [Mg/m³]
Consolidation: Isotropic | Void ratio | 0.60846 | [-]
Consolidation: Isotropic | Degree of saturation | 100 | [%]
Consolidation: Isotropic | Volumetric strain | 2.103 | [%]
Permeability
Permeability | Cell pressure | 690.9882 | [kPa]
Permeability | Top pressure | 395.1343 | [kPa]
Permeability | Base pressure | 404.84 | [kPa]
Permeability | Mean effective cell pressure | 291.001 | [kPa]
Permeability | Water content | 22.9606 | [%]
Permeability | Bulk density | 2.0258 | [Mg/m³]
Permeability | Dry density | 1.6475 | [Mg/m³]
Permeability | Void ratio | 0.60846 | [-]
Permeability | Hydraulic gradient across sample | 13.7823 | [-]
Permeability | Coefficient of permeability at 20ºC | 1.6915e-06 | [m/s]
Final Specimen Conditions
Final Specimen Conditions | Water content | 22.9606 | [%]
Final Specimen Conditions | Bulk density | 2.0258 | [Mg/m³]
Final Specimen Conditions | Dry density | 1.6475 | [Mg/m³]

## Saturation
Saturation
Base PWP | Cell pressure
[kPa] | [kPa]
0 | 0
0 | 50
40 | 50
40 | 100
90 | 100
135 | 150
140 | 150
185 | 200
190 | 200
238 | 250
240 | 250
288 | 300
290 | 300

## Isotropic Consolidation
Isotropic Consolidation
Square root time | Volume change
[minutes0.5] | [%]
0 | 0
0.5 | 1.8624
1 | 1.9666
1.5 | 1.9977
2 | 2.0165
2.5 | 2.0315
3 | 2.0422
3.5 | 2.0517
4 | 2.0598
5 | 2.0804
6 | 2.0879
7 | 2.095
8 | 2.0983
9 | 2.1016

## Permeability
Permeability
Time | Average volume | Volume in | Volume out
[minutes] | [ml] | [ml] | [ml]
0.05 | 0 | 0 | 0
0.1 | 0.25913 | 0.25183 | 0.26644
0.15 | 0.51329 | 0.50392 | 0.52265
0.2 | 0.76432 | 0.75145 | 0.77719
0.25 | 1.0457 | 1.028 | 1.0633
0.3 | 1.3319 | 1.3095 | 1.3543
0.35 | 1.6554 | 1.6283 | 1.6826
0.4 | 1.9661 | 1.9363 | 1.9959
0.45 | 2.2742 | 2.2403 | 2.308
0.5 | 2.5802 | 2.5452 | 2.6153
0.55 | 2.8799 | 2.8387 | 2.9211
0.6 | 3.1783 | 3.1363 | 3.2203
0.65 | 3.4818 | 3.4435 | 3.5201
0.7 | 3.7761 | 3.7356 | 3.8166
0.75 | 4.0696 | 4.0239 | 4.1152
0.8 | 4.3666 | 4.3251 | 4.4082
0.85 | 4.658 | 4.6147 | 4.7012
0.9 | 4.951 | 4.9088 | 4.9932
0.95 | 5.2391 | 5.1966 | 5.2816
1 | 5.5301 | 5.4894 | 5.5709
1.05 | 5.8156 | 5.7692 | 5.862
1.1 | 6.102 | 6.0554 | 6.1485
1.15 | 6.3871 | 6.3431 | 6.4312
1.2 | 6.6744 | 6.6288 | 6.7199
1.25 | 6.9524 | 6.902 | 7.0027
1.3 | 7.2325 | 7.1787 | 7.2863
1.35 | 7.5154 | 7.4611 | 7.5698
1.4 | 7.7996 | 7.7489 | 7.8503
1.45 | 8.0758 | 8.0226 | 8.129
1.5 | 8.2589 | 8.2033 | 8.3144
1.55 | 8.5376 | 8.4807 | 8.5946
1.6 | 8.8156 | 8.7624 | 8.8687
1.65 | 9.1802 | 9.1259 | 9.2345
1.7 | 9.4495 | 9.392 | 9.5071
1.75 | 9.7184 | 9.6566 | 9.7802
1.8 | 9.9033 | 9.8389 | 9.9678
1.85 | 10.1775 | 10.1112 | 10.2439
1.9 | 10.5283 | 10.4589 | 10.5978
1.95 | 10.8164 | 10.7505 | 10.8822
2 | 11.0067 | 10.9368 | 11.0765
2.05 | 11.2909 | 11.2173 | 11.3646
2.1 | 11.6717 | 11.5974 | 11.746
2.15 | 11.955 | 11.8832 | 12.0269
2.2 | 12.2337 | 12.1577 | 12.3097
2.25 | 12.5187 | 12.4416 | 12.5959
2.3 | 12.8011 | 12.7263 | 12.8758
2.35 | 12.9891 | 12.9122 | 13.066
2.4 | 13.3615 | 13.2831 | 13.4398
2.45 | 13.5507 | 13.4702 | 13.6312
2.5 | 13.8273 | 13.7417 | 13.9128
2.55 | 14.1129 | 14.0316 | 14.1941
2.6 | 14.3933 | 14.3124 | 14.4741
2.65 | 14.7653 | 14.6835 | 14.8471
2.7 | 15.0472 | 14.9679 | 15.1266
2.75 | 15.2355 | 15.156 | 15.315
2.8 | 15.5167 | 15.4336 | 15.5997
2.85 | 15.8872 | 15.7988 | 15.9755
2.9 | 16.0768 | 15.9945 | 16.1591
2.95 | 16.4472 | 16.3588 | 16.5355
3 | 16.7221 | 16.6299 | 16.8143
3.05 | 17.0005 | 16.9085 | 17.0926
3.1 | 17.2789 | 17.1859 | 17.372
3.15 | 17.5652 | 17.4745 | 17.6559
3.2 | 17.8667 | 17.7735 | 17.9599
3.25 | 18.1701 | 18.0772 | 18.263
3.3 | 18.4726 | 18.3762 | 18.569
3.35 | 18.7711 | 18.6734 | 18.8689
3.4 | 19.0709 | 18.9687 | 19.173
3.45 | 19.3675 | 19.2623 | 19.4727
3.5 | 19.6764 | 19.5799 | 19.7729
3.55 | 19.9714 | 19.8708 | 20.0721
3.6 | 20.2708 | 20.1711 | 20.3705
3.65 | 20.5693 | 20.4669 | 20.6718
3.7 | 20.8652 | 20.7593 | 20.9711
3.75 | 21.1636 | 21.0572 | 21.2699
3.8 | 21.46 | 21.3538 | 21.5663
3.85 | 21.7529 | 21.6419 | 21.8639
3.9 | 22.0507 | 21.9429 | 22.1585
3.95 | 22.3453 | 22.2308 | 22.4599
4 | 22.6334 | 22.5146 | 22.7522
4.05 | 22.9259 | 22.8071 | 23.0447
4.1 | 23.215 | 23.0952 | 23.3348
4.15 | 23.5094 | 23.391 | 23.6277
4.2 | 23.7943 | 23.6708 | 23.9178
4.25 | 24.0932 | 23.9685 | 24.2178
4.3 | 24.4015 | 24.2757 | 24.5273
4.35 | 24.7078 | 24.5796 | 24.836
4.4 | 25.0108 | 24.8802 | 25.1414
4.45 | 25.3094 | 25.1718 | 25.4469
4.5 | 25.6071 | 25.4623 | 25.7519
4.55 | 25.9088 | 25.7654 | 26.0523
4.6 | 26.2109 | 26.0665 | 26.3553
4.65 | 26.5073 | 26.361 | 26.6537
4.7 | 26.8022 | 26.651 | 26.9535
4.75 | 27.0988 | 26.9469 | 27.2508
4.8 | 27.3925 | 27.2392 | 27.5457
4.85 | 27.6869 | 27.5339 | 27.84
4.9 | 27.9765 | 27.8224 | 28.1306
4.95 | 28.2706 | 28.1136 | 28.4277
5 | 28.5624 | 28.407 | 28.7177
5.05 | 28.8504 | 28.6928 | 29.0079
5.1 | 29.1407 | 28.9843 | 29.297
5.15 | 29.4297 | 29.2734 | 29.586
5.2 | 29.7187 | 29.5651 | 29.8724
5.25 | 30.008 | 29.8562 | 30.1597
5.3 | 30.2935 | 30.1413 | 30.4457
5.35 | 30.5812 | 30.4307 | 30.7316
5.4 | 30.8652 | 30.7147 | 31.0157
5.45 | 31.1452 | 30.9913 | 31.2992
5.5 | 31.4388 | 31.2888 | 31.5889
5.55 | 31.7236 | 31.5727 | 31.8745
5.6 | 32.001 | 31.8521 | 32.1498
5.65 | 32.2705 | 32.1177 | 32.4233
5.7 | 32.5442 | 32.391 | 32.6975
5.75 | 32.8185 | 32.6681 | 32.9689
5.8 | 33.0877 | 32.9346 | 33.2408
5.85 | 33.3598 | 33.2096 | 33.5101
5.9 | 33.6264 | 33.4738 | 33.779
5.95 | 33.8962 | 33.7398 | 34.0526
6 | 34.1573 | 33.9963 | 34.3182
6.05 | 34.4271 | 34.2661 | 34.588
6.1 | 34.696 | 34.537 | 34.855
6.15 | 34.9583 | 34.7976 | 35.1191
6.2 | 35.2107 | 35.0503 | 35.3711
6.25 | 35.4583 | 35.2926 | 35.624
6.3 | 35.7215 | 35.5554 | 35.8876
6.35 | 35.9914 | 35.8214 | 36.1614
6.4 | 36.2577 | 36.0855 | 36.4299
6.45 | 36.437 | 36.2639 | 36.6102
6.5 | 36.7999 | 36.6274 | 36.9724
6.55 | 37.0647 | 36.8898 | 37.2396
6.6 | 37.3275 | 37.1508 | 37.5042
6.65 | 37.5979 | 37.4226 | 37.7732
6.7 | 37.8607 | 37.6834 | 38.0379
6.75 | 38.1273 | 37.9497 | 38.3048
6.8 | 38.3863 | 38.2085 | 38.564
6.85 | 38.6439 | 38.4598 | 38.8279
6.9 | 38.9061 | 38.7224 | 39.0898
6.95 | 39.1671 | 38.9832 | 39.3511
7 | 39.4258 | 39.238 | 39.6136
7.05 | 39.6865 | 39.499 | 39.8741
7.1 | 39.9398 | 39.7468 | 40.1328
7.15 | 40.1998 | 40.0093 | 40.3903
7.2 | 40.4611 | 40.2725 | 40.6497
7.25 | 40.7158 | 40.5257 | 40.9059
7.3 | 40.9729 | 40.7843 | 41.1615
7.35 | 41.2289 | 41.0442 | 41.4136
7.4 | 41.3993 | 41.2118 | 41.5868
7.45 | 41.7475 | 41.5654 | 41.9295
7.5 | 41.9168 | 41.734 | 42.0995
7.55 | 42.2526 | 42.069 | 42.4363
7.6 | 42.5161 | 42.3354 | 42.6968
7.65 | 42.7838 | 42.6058 | 42.9619
7.7 | 42.9607 | 42.7818 | 43.1395
7.75 | 43.2271 | 43.0478 | 43.4065
7.8 | 43.5792 | 43.399 | 43.7594
7.85 | 43.7564 | 43.5776 | 43.9353
7.9 | 44.107 | 43.9304 | 44.2836
7.95 | 44.3683 | 44.1915 | 44.545
8 | 44.6341 | 44.4606 | 44.8075
8.05 | 44.8929 | 44.717 | 45.0688
8.1 | 45.1523 | 44.9757 | 45.3289
8.15 | 45.4149 | 45.2381 | 45.5917
8.2 | 45.6738 | 45.4993 | 45.8484
8.25 | 45.9338 | 45.7608 | 46.1068
8.3 | 46.194 | 46.0231 | 46.365
8.35 | 46.4539 | 46.2846 | 46.6231
8.4 | 46.7119 | 46.5437 | 46.8801
8.45 | 46.9724 | 46.8065 | 47.1384
8.5 | 47.2291 | 47.0624 | 47.3959
8.55 | 47.4854 | 47.3182 | 47.6525
8.6 | 47.7436 | 47.5759 | 47.9114
8.65 | 47.9978 | 47.8292 | 48.1664
8.7 | 48.2557 | 48.0899 | 48.4216
8.75 | 48.5055 | 48.3375 | 48.6735
8.8 | 48.7605 | 48.5946 | 48.9263
8.85 | 49.0096 | 48.8436 | 49.1755
8.9 | 49.2567 | 49.0865 | 49.4269
8.95 | 49.5106 | 49.3436 | 49.6777
9 | 49.7549 | 49.5881 | 49.9217
9.05 | 49.9998 | 49.8323 | 50.1674
9.1 | 50.2416 | 50.0716 | 50.4116
9.15 | 50.4844 | 50.3129 | 50.6559
9.2 | 50.7249 | 50.5515 | 50.8983
9.25 | 50.9603 | 50.7845 | 51.1361