## General
ID | Test identification
Test identification | Location | NWZ-BH-5001
Test identification | Sample | 14-2
Test identification | Depth | 13.4 | [m]
Test identification | Test number | DSS01
Specimen Visual Description
Specimen Visual Description | Very stiff dark grey silty CLAY
Initial Specimen Conditions
Initial Specimen Conditions | Test start date | 11/04/2024
Initial Specimen Conditions | Type of sample | Undisturbed
Initial Specimen Conditions | Specimen orientation | Vertical
Initial Specimen Conditions | Diameter | 65.99 | [mm]
Initial Specimen Conditions | Length | 19.88 | [mm]
Initial Specimen Conditions | Water content | 17.7484 | [%]
Initial Specimen Conditions | Bulk density | 2.0973 | [Mg/m³]
Initial Specimen Conditions | Dry density | 1.7812 | [Mg/m³]
Initial Specimen Conditions | Void ratio | 0.51587 | [-]
Initial Specimen Conditions | Degree of saturation | 92.8932 | [%]
Initial Specimen Conditions | Assumed particle density | 2.7 | [Mg/m³]
Initial Specimen Conditions | Torvane | 175 | [kPa]
Initial Specimen Conditions | Pocket penetrometer | 225 | [kPa]
Initial Specimen Conditions | Torvane 90° |  | [kPa]
Initial Specimen Conditions | Pocket penetrometer 90° |  | [kPa]
Consolidation - 1
Consolidation - 1 | svc | 429.9509 | [kPa]
Consolidation - 1 | Vertical strain | 6.1263 | [%]
Consolidation - 1 | Bulk density | 2.1689 | [Mg/m³]
Consolidation - 1 | Dry density | 1.8974 | [Mg/m³]
Consolidation - 1 | Void ratio | 0.423 | [-]
Consolidation - 1 | Water content | 14.309 | [%]
Consolidation - 2
Consolidation - 2 | svc | 133.9412 | [kPa]
Consolidation - 2 | Vertical strain | 5.6861 | [%]
Consolidation - 2 | Bulk density | 2.1634 | [Mg/m³]
Consolidation - 2 | Dry density | 1.8885 | [Mg/m³]
Consolidation - 2 | Void ratio | 0.42969 | [-]
Consolidation - 2 | Water content | 14.5566 | [%]
Stress Controlled Cyclic Loading - Constant Vertical Stress
Stress Controlled Cyclic Loading - Constant Vertical Stress | sv |  | [kPa]
Stress Controlled Cyclic Loading - Constant Vertical Stress | Reference stress |  | [kPa]
Stress Controlled Cyclic Loading - Constant Vertical Stress | Mean tav |  | [kPa]
Stress Controlled Cyclic Loading - Constant Vertical Stress | Mean tcy |  | [kPa]
Stress Controlled Cyclic Loading - Constant Vertical Stress | Frequency |  | [Hz]
Stress Controlled Cyclic Loading - Constant Vertical Stress | Number of cycles applied (N) |  | [-]
Stress Controlled Cyclic Loading - Constant Vertical Stress | Vertical strain |  | [%]
Stress Controlled Cyclic Loading - Constant Vertical Stress | Bulk density |  | [Mg/m³]
Stress Controlled Cyclic Loading - Constant Vertical Stress | Dry density |  | [Mg/m³]
Stress Controlled Cyclic Loading - Constant Vertical Stress | Void ratio |  | [-]
Stress Controlled Cyclic Loading - Constant Vertical Stress | Cycle | gav | gcy | G | l
Stress Controlled Cyclic Loading - Constant Vertical Stress | [-] | [%] | [%] | [MPa] | [%]
Stress Controlled Cyclic Loading - Constant Vertical Stress
Stress Controlled Cyclic Loading - Constant Vertical Stress
Stress Controlled Cyclic Loading - Constant Vertical Stress
Stress Controlled Cyclic Loading - Constant Vertical Stress
Stress Controlled Cyclic Loading - Constant Vertical Stress
Stress Controlled Cyclic Loading - Constant Vertical Stress
Stress Controlled Cyclic Loading - Constant Vertical Stress
Stress Controlled Cyclic Loading - Constant Vertical Stress
Stress Controlled Cyclic Loading - Constant Vertical Stress
Stress Controlled Cyclic Loading - Constant Vertical Stress
Stress Controlled Cyclic Loading - Constant Vertical Stress
Stress Controlled Cyclic Loading - Constant Vertical Stress
Stress Controlled Cyclic Loading - Constant Vertical Stress
Stress Controlled Cyclic Loading - Constant Vertical Stress
Stress Controlled Cyclic Loading - Constant Vertical Stress
Stress Controlled Cyclic Loading - Constant Vertical Stress
Stress Controlled Cyclic Loading - Constant Vertical Stress
Stress Controlled Cyclic Loading - Constant Vertical Stress
Stress Controlled Cyclic Loading - Constant Vertical Stress
Stress Controlled Cyclic Loading - Constant Vertical Stress
Stress Controlled Cyclic Loading - Constant Vertical Stress
Stress Controlled Cyclic Loading - Constant Vertical Stress
Stress Controlled Cyclic Loading - Constant Vertical Stress
Stress Controlled Cyclic Loading - Constant Vertical Stress
Stress Controlled Cyclic Loading - Constant Vertical Stress
Stress Controlled Cyclic Loading - Constant Vertical Stress
Stress Controlled Cyclic Loading - Constant Vertical Stress
Stress Controlled Cyclic Loading - Constant Vertical Stress
Stress Controlled Cyclic Loading - Constant Vertical Stress
Stress Controlled Cyclic Loading - Constant Vertical Stress
Consolidation - 3
Consolidation - 3 | svc |  | [kPa]
Consolidation - 3 | Vertical strain |  | [%]
Consolidation - 3 | Bulk density |  | [Mg/m³]
Consolidation - 3 | Dry density |  | [Mg/m³]
Consolidation - 3 | Void ratio |  | [-]
Consolidation - 3 | Water content |  | [%]
Shearing - Constant Vertical Stress
At peak shear stress
Shearing - Constant Vertical Stress - At peak shear stress | Shear stress |  | [kPa]
Shearing - Constant Vertical Stress - At peak shear stress | Shear strain |  | [%]
Shearing - Constant Vertical Stress - At peak shear stress | Vertical stress |  | [kPa]
Shearing - Constant Vertical Stress - At peak shear stress | Vertical strain |  | [%]
Shearing - Constant Vertical Stress - At peak shear stress | Bulk density |  | [Mg/m³]
Shearing - Constant Vertical Stress - At peak shear stress | Dry density |  | [Mg/m³]
Shearing - Constant Vertical Stress - At peak shear stress | Void ratio |  | [-]
Shearing - Constant Vertical Stress - At peak shear stress | Rate of strain |  | [%/hour]
At 15 % shear strain
Shearing - Constant Vertical Stress - At 15 % shear strain | Shear stress |  | [kPa]
Shearing - Constant Vertical Stress - At 15 % shear strain | Vertical stress |  | [kPa]
Shearing - Constant Vertical Stress - At 15 % shear strain | Vertical strain |  | [%]
Shearing - Constant Vertical Stress - At 15 % shear strain | Bulk density |  | [Mg/m³]
Shearing - Constant Vertical Stress - At 15 % shear strain | Dry density |  | [Mg/m³]
Shearing - Constant Vertical Stress - At 15 % shear strain | Void ratio |  | [-]
Shearing - Constant Volume
At peak shear stress
Shearing - Constant Volume - At peak shear stress | Shear stress | 156.7161 | [kPa]
Shearing - Constant Volume - At peak shear stress | Shear strain | 15.9916 | [%]
Shearing - Constant Volume - At peak shear stress | Shear induced -Dsv | -135.7247 | [kPa]
Shearing - Constant Volume - At peak shear stress | Vertical stress | 269.6952 | [kPa]
Shearing - Constant Volume - At peak shear stress | Vertical strain | 0.00053334 | [%]
Shearing - Constant Volume - At peak shear stress | Rate of strain | 3.008 | [%/hour]
At 15 % shear strain
Shearing - Constant Volume - At 15 % shear strain | Shear stress | 156.172 | [kPa]
Shearing - Constant Volume - At 15 % shear strain | Shear induced -Dsv | -133.9412 | [kPa]
Shearing - Constant Volume - At 15 % shear strain | Vertical stress | 267.9116 | [kPa]
Shearing - Constant Volume - At 15 % shear strain | Vertical strain | -0.00053334 | [%]
Final Specimen Conditions
Final Specimen Conditions | Water content | 14.5569 | [%]
Final Specimen Conditions | Bulk Density | 2.1634 | [Mg/m³]
Final Specimen Conditions | Dry density | 1.8885 | [Mg/m³]
Final Specimen Conditions | Void ratio | 0.4297 | [-]

## Consolidation - 1
Consolidation - 1
Root Time | Vertical Strain | Vertical Consolidation Stress
[minutes0.5] | [%] | [kPa]
0 | 0 | 8.8008
0.40825 | 0 | 9.2686
0.8165 | 0.001006 | 11.0229
1.2247 | 0.0085513 | 13.976
1.633 | 0.02163 | 18.0401
2.0412 | 0.044266 | 23.2738
2.4495 | 0.07998 | 29.7647
2.8577 | 0.12827 | 37.3082
3.266 | 0.19567 | 46.0505
3.6742 | 0.27716 | 55.9039
4.0825 | 0.40392 | 67.1314
4.4907 | 0.65443 | 79.3238
4.899 | 1.2319 | 92.8027
5.3072 | 2.1655 | 107.3635
5.7155 | 3.1197 | 123.0353
6.1237 | 3.7807 | 140.2567
6.532 | 4.1524 | 158.3845
6.9402 | 4.3778 | 177.7111
7.3485 | 4.5463 | 198.2072
7.7567 | 4.6962 | 219.8144
8.165 | 4.84 | 242.7373
8.5732 | 4.9824 | 266.6251
8.9815 | 5.1242 | 291.8579
9.3897 | 5.2651 | 318.1432
9.798 | 5.4024 | 345.6273
10.2062 | 5.5382 | 374.281
10.6145 | 5.6735 | 404.1334
11.0227 | 5.8018 | 429.8925
11.431 | 5.8506 | 429.9217
11.8392 | 5.8737 | 430.0094
12.2474 | 5.8908 | 430.0094
12.6557 | 5.9039 | 430.0386
13.0639 | 5.9135 | 430.0094
13.4722 | 5.923 | 429.9802
13.8804 | 5.9301 | 429.8925
14.2887 | 5.9366 | 429.9802
14.6969 | 5.9427 | 430.0386
15.1052 | 5.9482 | 429.9509
15.5134 | 5.9537 | 429.8632
15.9217 | 5.9577 | 429.9509
16.3299 | 5.9628 | 429.9509
16.7382 | 5.9668 | 430.0094
17.1464 | 5.9708 | 430.0094
17.5547 | 5.9738 | 429.9217
17.9629 | 5.9769 | 429.9802
18.3712 | 5.9794 | 429.9217
18.7794 | 5.9829 | 429.9509
19.1877 | 5.9864 | 431.0912
19.5959 | 5.9894 | 430.0386
20.0042 | 5.992 | 429.9509
20.4124 | 5.995 | 429.834
20.8207 | 5.997 | 429.9509
21.2289 | 5.9995 | 429.8047
21.6372 | 6.0015 | 429.9802
22.0454 | 6.0045 | 429.8925
22.4537 | 6.0065 | 430.0679
22.8619 | 6.008 | 430.0094
23.2702 | 6.0106 | 429.9217
23.6784 | 6.0126 | 429.9217
24.0866 | 6.0146 | 429.9217
24.4949 | 6.0161 | 429.9217
24.9031 | 6.0186 | 430.0094
25.3114 | 6.0196 | 429.9509
25.7196 | 6.0206 | 429.9802
26.1279 | 6.0231 | 429.834
26.5361 | 6.0246 | 429.9802
26.9444 | 6.0257 | 429.9802
27.3526 | 6.0267 | 429.9802
27.7609 | 6.0302 | 429.8925
28.1691 | 6.0302 | 429.9509
28.5774 | 6.0312 | 430.0386
28.9856 | 6.0322 | 429.9217
29.3939 | 6.0337 | 429.9509
29.8021 | 6.0352 | 430.0679
30.2104 | 6.0362 | 429.9509
30.6186 | 6.0382 | 429.9802
31.0269 | 6.0382 | 429.9802
31.4351 | 6.0397 | 429.9802
31.8434 | 6.0407 | 430.0679
32.2516 | 6.0428 | 430.0386
32.6599 | 6.0433 | 429.9509
33.0681 | 6.0433 | 430.0094
33.4764 | 6.0463 | 429.9802
33.8846 | 6.0468 | 430.0386
34.2929 | 6.0473 | 429.9802
34.7011 | 6.0493 | 430.9158
35.1094 | 6.0498 | 429.9802
35.5176 | 6.0518 | 429.9509
35.9258 | 6.0543 | 429.9802
36.3341 | 6.0568 | 429.9217
36.7423 | 6.0573 | 430.0971
37.1506 | 6.0589 | 431.1205
37.5588 | 6.0594 | 430.2141
37.9671 | 6.0624 | 430.0386
38.3753 | 6.0619 | 429.8925
38.7836 | 6.0639 | 429.9509
39.1918 | 6.0644 | 430.0386
39.6001 | 6.0654 | 429.9509
40.0083 | 6.0669 | 430.0094
40.4166 | 6.0684 | 430.0386
40.8248 | 6.0694 | 429.4539
41.2331 | 6.0699 | 429.9802
41.6413 | 6.0719 | 430.1556
42.0496 | 6.0719 | 430.0094
42.4578 | 6.0729 | 429.9509
42.8661 | 6.0744 | 429.9802
43.2743 | 6.0765 | 430.0386
43.6826 | 6.077 | 430.0386
44.0908 | 6.077 | 429.9802
44.4991 | 6.079 | 430.0094
44.9073 | 6.0785 | 429.9802
45.3156 | 6.08 | 429.9509
45.7238 | 6.08 | 429.8925
46.1321 | 6.083 | 429.8047
46.5403 | 6.0825 | 429.9802
46.9486 | 6.083 | 429.9509
47.3568 | 6.0845 | 430.0679
47.765 | 6.085 | 429.6001
48.1733 | 6.086 | 430.0386
48.5815 | 6.086 | 429.9509
48.9898 | 6.0875 | 429.9509
49.398 | 6.088 | 429.8925
49.8063 | 6.089 | 429.9509
50.2145 | 6.089 | 430.5065
50.6228 | 6.0895 | 430.0386
51.031 | 6.0895 | 430.0386
51.4393 | 6.091 | 430.0094
51.8475 | 6.0921 | 429.9509
52.2558 | 6.0936 | 430.0094
52.664 | 6.0931 | 429.9217
53.0723 | 6.0951 | 430.0094
53.4805 | 6.0951 | 429.9217
53.8888 | 6.0961 | 430.8573
54.297 | 6.0971 | 429.9802
54.7053 | 6.0966 | 429.9509
55.1135 | 6.0976 | 429.9802
55.5218 | 6.0981 | 429.9802
55.93 | 6.0986 | 429.9217
56.3383 | 6.1001 | 429.9802
56.7465 | 6.0991 | 430.0971
57.1548 | 6.1001 | 429.8925
57.563 | 6.1016 | 429.9802
57.9713 | 6.1016 | 429.9217
58.3795 | 6.1036 | 430.0094
58.7878 | 6.1031 | 429.9802
59.196 | 6.1041 | 430.0386
59.6043 | 6.1041 | 430.0386
60.0125 | 6.1051 | 430.0094
60.4207 | 6.1061 | 430.0094
60.829 | 6.1076 | 430.0386
61.2372 | 6.1076 | 429.5416
61.6455 | 6.1092 | 430.0094
62.0537 | 6.1087 | 430.0094
62.462 | 6.1097 | 429.9802
62.8702 | 6.1117 | 429.8925
63.2785 | 6.1122 | 429.9509
63.6867 | 6.1127 | 429.9802
64.095 | 6.1127 | 429.9509
64.5032 | 6.1137 | 430.0679
64.9115 | 6.1142 | 429.9509
65.3197 | 6.1147 | 430.0971
65.728 | 6.1157 | 429.9802
66.1362 | 6.1157 | 430.0386
66.5445 | 6.1167 | 429.9802
66.9527 | 6.1172 | 430.0094
67.361 | 6.1177 | 430.0094
67.7692 | 6.1177 | 429.9509
68.1775 | 6.1192 | 430.0094
68.5857 | 6.1187 | 429.9509
68.994 | 6.1197 | 430.0386
69.4022 | 6.1202 | 429.9802
69.8105 | 6.1207 | 429.9509
70.2187 | 6.1212 | 429.9509
70.627 | 6.1212 | 429.9802
71.0352 | 6.1222 | 430.0386
71.4435 | 6.1222 | 429.9802
71.8517 | 6.1217 | 430.0094
72.2599 | 6.1232 | 430.0094
72.6682 | 6.1237 | 430.0094
73.0764 | 6.1237 | 429.9509
73.4847 | 6.1232 | 430.0094
73.8929 | 6.1232 | 429.9509
74.3012 | 6.1237 | 429.9509
74.7094 | 6.1253 | 429.9217
75.1177 | 6.1268 | 430.0094
75.1844 | 6.1263 | 429.9509

## Consolidation - 2
Consolidation - 2
Root Time | Vertical Strain | Vertical Consolidation Stress
[minutes0.5] | [%] | [kPa]
75.1844 | 6.1272 | 429.9802
75.1855 | 6.1272 | 429.5708
75.1889 | 6.1262 | 428.3428
75.1944 | 6.1252 | 426.2084
75.2022 | 6.1247 | 423.4015
75.2121 | 6.1242 | 419.6882
75.2243 | 6.1212 | 415.244
75.2387 | 6.1187 | 409.8641
75.2553 | 6.1181 | 403.7533
75.2742 | 6.1136 | 396.6776
75.2952 | 6.1101 | 388.871
75.3184 | 6.1061 | 380.3041
75.3439 | 6.1 | 370.8016
75.3715 | 6.095 | 360.5389
75.4014 | 6.0875 | 349.3698
75.4334 | 6.0794 | 337.4991
75.4677 | 6.0704 | 324.7803
75.5041 | 6.0583 | 311.1552
75.5427 | 6.0462 | 296.7992
75.5835 | 6.0306 | 281.566
75.6265 | 6.012 | 265.5433
75.6717 | 5.9904 | 248.7605
75.719 | 5.9642 | 230.9835
75.7685 | 5.9361 | 212.5048
75.8202 | 5.9013 | 193.3537
75.874 | 5.8606 | 173.1207
75.93 | 5.8133 | 152.1275
75.9882 | 5.756 | 133.9704
76.0484 | 5.7429 | 133.9704
76.1109 | 5.7369 | 133.9997
76.1755 | 5.7338 | 133.912
76.2422 | 5.7308 | 134.0289
76.311 | 5.7278 | 133.912
76.3819 | 5.7263 | 133.9704
76.455 | 5.7243 | 134.0874
76.5302 | 5.7233 | 133.9412
76.6074 | 5.7218 | 133.912
76.6868 | 5.7198 | 133.9412
76.7683 | 5.7198 | 133.9704
76.8518 | 5.7188 | 133.9412
76.9374 | 5.7172 | 133.9412
77.0251 | 5.7162 | 133.912
77.1148 | 5.7157 | 133.9997
77.2066 | 5.7142 | 133.9412
77.3005 | 5.7142 | 133.9997
77.3964 | 5.7132 | 133.9704
77.4943 | 5.7117 | 133.9704
77.5942 | 5.7112 | 133.9412
77.6962 | 5.7112 | 133.9704
77.8002 | 5.7097 | 134.0581
77.9061 | 5.7097 | 133.9704
78.0141 | 5.7087 | 134.0289
78.124 | 5.7087 | 133.9704
78.236 | 5.7082 | 134.0289
78.3499 | 5.7082 | 133.9997
78.4657 | 5.7062 | 133.9997
78.5835 | 5.7052 | 133.9997
78.7032 | 5.7047 | 133.9412
78.8249 | 5.7047 | 133.9704
78.9485 | 5.7032 | 134.0581
79.074 | 5.7032 | 133.912
79.2014 | 5.7027 | 133.9997
79.3307 | 5.7022 | 133.9704
79.4619 | 5.7006 | 133.9704
79.595 | 5.7001 | 133.9997
79.73 | 5.7006 | 134.0874
79.8668 | 5.6981 | 133.9704
80.0054 | 5.6976 | 133.9704
80.1459 | 5.6976 | 133.8827
80.2882 | 5.6961 | 133.9704
80.4324 | 5.6961 | 134.0289
80.5783 | 5.6946 | 133.912
80.7261 | 5.6946 | 133.912
80.8756 | 5.6936 | 133.9704
81.027 | 5.6946 | 134.1166
81.18 | 5.6936 | 134.0289
81.3349 | 5.6931 | 133.9412
81.4915 | 5.6936 | 134.0289
81.6499 | 5.6916 | 133.8535
81.8099 | 5.6916 | 133.8827
81.9717 | 5.6906 | 133.9704
82.1353 | 5.6901 | 134.0289
82.3005 | 5.6906 | 134.0581
82.4674 | 5.6891 | 133.9997
82.6359 | 5.6876 | 134.0289
82.8062 | 5.6886 | 133.9704
82.9781 | 5.6881 | 133.9704
83.1517 | 5.6881 | 133.9997
83.3269 | 5.6876 | 134.0581
83.5037 | 5.6871 | 133.9412
83.6821 | 5.6871 | 133.9704
83.8622 | 5.6871 | 134.0289
84.0438 | 5.6871 | 133.9704
84.2271 | 5.6876 | 134.0289
84.4119 | 5.6886 | 133.9412
84.5983 | 5.6876 | 133.9704
84.7862 | 5.6886 | 133.8535
84.9757 | 5.6861 | 133.912
85.1667 | 5.6876 | 134.0581
85.3592 | 5.6871 | 133.912
85.5533 | 5.6866 | 133.9704
85.7489 | 5.6856 | 133.9704
85.9459 | 5.6861 | 133.9412
86.1445 | 5.6866 | 133.9412
86.3445 | 5.6856 | 133.9704
86.382 | 5.6861 | 133.9412

## Cyclic Preshear
Stress Controlled Cyclic Loading - Constant Vertical Stress
Number of Cycles | Shear Stress | Shear Strain | Shear induced -DVertical Stress | Shear induced -Δσv/σvc | Vertical stress | Vertical strain | Vertical stress / consolidation Stress | Shear Stress / Consolidation Stress | Number of Cycles | Shear modulus | Damping ratio
[-] | [kPa] | [%] | [kPa] | [-] | [kPa] | [%] | [-] | [-] | [-] | [MPa] | [%]

## Consolidation - 3
Consolidation - 3
Root Time | Vertical Strain | Vertical Consolidation Stress
[minutes0.5] | [%] | [kPa]

## Shearing
Shearing Stage - Constant Vertical Stress | [7 empty] | Shearing Stage - Constant Volume
Shear Strain | Shear Stress | Shear Induced -DVertical Stress | Vertical Stress | Shear Induced ΔVertical Strain | Shear Stress / Consolidation Stress | Vertical Stress / Consolidation Stress | Shear Modulus | Shear Strain | Shear Stress | Shear induced -DVertical Stress | Vertical Stress | Shear Induced DVertical Strain | Shear Stress / Consolidation Stress | Vertical Stress / Consolidation Stress | Shear Modulus
[%] | [kPa] | [kPa] | [kPa] | [%] | [-] | [-] | [MPa] | [%] | [kPa] | [kPa] | [kPa] | [%] | [-] | [-] | [MPa]
[8 empty] | 0 | 0.0036548 | 0 | 133.9704 | 0 | 2.7281e-05 | 1
[8 empty] | 0.049601 | 15.0018 | 2.9238 | 131.0466 | 0 | 0.11198 | 0.97818
[8 empty] | 0.099734 | 23.4799 | -0.7602 | 134.7306 | 0 | 0.17526 | 1.0057 | 23.5387
[8 empty] | 0.14933 | 29.5019 | -2.3098 | 136.2803 | -0.00053334 | 0.22021 | 1.0172 | 19.753
[8 empty] | 0.2 | 34.2958 | -4.8243 | 138.7948 | 0 | 0.256 | 1.036 | 17.1459
[8 empty] | 0.25014 | 38.5635 | -6.9587 | 140.9292 | 0.00053334 | 0.28785 | 1.0519 | 15.4156
[8 empty] | 0.30027 | 42.3049 | -9.4732 | 143.4437 | 0 | 0.31578 | 1.0707 | 14.0877
[8 empty] | 0.3504 | 45.4615 | -11.403 | 145.3734 | 0 | 0.33934 | 1.0851 | 12.973
[8 empty] | 0.40054 | 48.6766 | -14.0052 | 147.9756 | 0.00053334 | 0.36334 | 1.1045 | 12.1519
[8 empty] | 0.45067 | 51.5994 | -16.1396 | 150.11 | -0.0010667 | 0.38515 | 1.1205 | 11.4486
[8 empty] | 0.50081 | 54.3759 | -18.3325 | 152.3029 | 0 | 0.40588 | 1.1368 | 10.857
[8 empty] | 0.55094 | 56.8016 | -20.4084 | 154.3788 | 0 | 0.42399 | 1.1523 | 10.3093
[8 empty] | 0.60107 | 59.2273 | -22.5428 | 156.5132 | -0.00053334 | 0.44209 | 1.1683 | 9.853
[8 empty] | 0.65121 | 61.3313 | -24.6187 | 158.5892 | 0.00053334 | 0.4578 | 1.1838 | 9.4175
[8 empty] | 0.70134 | 63.3769 | -26.4315 | 160.402 | 0 | 0.47307 | 1.1973 | 9.036
[8 empty] | 0.75147 | 65.3932 | -28.4197 | 162.3902 | 0 | 0.48812 | 1.2121 | 8.7015
[8 empty] | 0.80161 | 67.3511 | -30.3495 | 164.3199 | 0 | 0.50273 | 1.2265 | 8.4015
[8 empty] | 0.85174 | 69.1628 | -32.3962 | 166.3666 | 0.00053334 | 0.51625 | 1.2418 | 8.1197
[8 empty] | 0.90188 | 70.916 | -33.7704 | 167.7408 | 0 | 0.52934 | 1.2521 | 7.8628
[8 empty] | 0.95148 | 72.5523 | -35.5539 | 169.5243 | 0 | 0.54155 | 1.2654 | 7.6248
[8 empty] | 1.0021 | 74.1593 | -37.6006 | 171.571 | 0.00053334 | 0.55355 | 1.2807 | 7.3997
[8 empty] | 1.0523 | 75.854 | -39.4134 | 173.3838 | -0.00053334 | 0.5662 | 1.2942 | 7.2082
[8 empty] | 1.1024 | 77.1686 | -41.3431 | 175.3136 | -0.00053334 | 0.57601 | 1.3086 | 6.9997
[8 empty] | 1.1525 | 78.6295 | -42.6881 | 176.6585 | 0 | 0.58692 | 1.3186 | 6.8219
[8 empty] | 1.2027 | 79.8272 | -44.2085 | 178.1789 | 0 | 0.59586 | 1.33 | 6.6371
[8 empty] | 1.2528 | 81.2295 | -46.1967 | 180.1671 | -0.00053334 | 0.60632 | 1.3448 | 6.4835
[8 empty] | 1.3029 | 82.4564 | -47.3662 | 181.3367 | 0.0010667 | 0.61548 | 1.3536 | 6.3282
[8 empty] | 1.3531 | 83.8296 | -48.8574 | 182.8278 | -0.0016 | 0.62573 | 1.3647 | 6.1952
[8 empty] | 1.4032 | 84.9688 | -50.2316 | 184.202 | 0.00053334 | 0.63424 | 1.3749 | 6.055
[8 empty] | 1.4533 | 86.108 | -51.7812 | 185.7517 | 0 | 0.64274 | 1.3865 | 5.9245
[8 empty] | 1.5035 | 87.2472 | -53.3309 | 187.3013 | 0.00053334 | 0.65124 | 1.3981 | 5.8028
[8 empty] | 1.5536 | 88.3572 | -54.6758 | 188.6463 | 0.00053334 | 0.65953 | 1.4081 | 5.687
[8 empty] | 1.6038 | 89.438 | -55.6699 | 189.6404 | 0 | 0.66759 | 1.4155 | 5.5766
[8 empty] | 1.6539 | 90.431 | -57.0734 | 191.0438 | 0 | 0.67501 | 1.426 | 5.4676
[8 empty] | 1.704 | 91.5702 | -58.4184 | 192.3888 | 0.00053334 | 0.68351 | 1.4361 | 5.3736
[8 empty] | 1.7542 | 92.5048 | -59.3247 | 193.2952 | 0 | 0.69049 | 1.4428 | 5.2733
[8 empty] | 1.8043 | 93.4686 | -60.699 | 194.6694 | 0 | 0.69768 | 1.4531 | 5.1802
[8 empty] | 1.8544 | 94.3154 | -61.6638 | 195.6343 | 0.00053334 | 0.704 | 1.4603 | 5.0858
[8 empty] | 1.9046 | 95.3669 | -63.3889 | 197.3593 | 0.00053334 | 0.71185 | 1.4732 | 5.0071
[8 empty] | 1.9542 | 96.0969 | -64.5584 | 198.5289 | 0 | 0.7173 | 1.4819 | 4.9174
[8 empty] | 2.0048 | 97.1191 | -65.4941 | 199.4645 | 0 | 0.72493 | 1.4889 | 4.8441
[8 empty] | 2.055 | 97.9075 | -66.3712 | 200.3416 | -0.00053334 | 0.73081 | 1.4954 | 4.7643
[8 empty] | 2.1051 | 98.8128 | -67.8331 | 201.8036 | -0.00053334 | 0.73757 | 1.5063 | 4.6938
[8 empty] | 2.1552 | 99.6597 | -68.5641 | 202.5345 | 0.00053334 | 0.74389 | 1.5118 | 4.6239
[8 empty] | 2.2054 | 100.3019 | -69.1781 | 203.1485 | 0 | 0.74869 | 1.5164 | 4.5479
[8 empty] | 2.2555 | 101.2072 | -70.4353 | 204.4058 | 0.00053334 | 0.75544 | 1.5258 | 4.487
[8 empty] | 2.3056 | 101.8202 | -71.1371 | 205.1075 | 0 | 0.76002 | 1.531 | 4.416
[8 empty] | 2.3558 | 102.6671 | -72.1312 | 206.1016 | 0 | 0.76634 | 1.5384 | 4.358
[8 empty] | 2.4059 | 103.3093 | -73.1253 | 207.0957 | -0.00053334 | 0.77113 | 1.5458 | 4.2939
[8 empty] | 2.456 | 104.1854 | -74.1779 | 208.1483 | 0 | 0.77767 | 1.5537 | 4.2419
[8 empty] | 2.5062 | 104.9445 | -75.2597 | 209.2301 | 0.00053334 | 0.78334 | 1.5618 | 4.1873
[8 empty] | 2.5563 | 105.5867 | -76.1076 | 210.078 | 0 | 0.78813 | 1.5681 | 4.1303
[8 empty] | 2.6064 | 106.3167 | -77.5695 | 211.5399 | 0.00053334 | 0.79358 | 1.579 | 4.0789
[8 empty] | 2.6566 | 106.8711 | -77.8911 | 211.8616 | -0.00053334 | 0.79772 | 1.5814 | 4.0228
[8 empty] | 2.7067 | 107.6011 | -78.856 | 212.8264 | -0.0010667 | 0.80317 | 1.5886 | 3.9752
[8 empty] | 2.7563 | 108.2141 | -79.7039 | 213.6744 | -0.0016 | 0.80775 | 1.5949 | 3.9259
[8 empty] | 2.807 | 108.9147 | -80.201 | 214.1714 | -0.00053334 | 0.81298 | 1.5986 | 3.88
[8 empty] | 2.8566 | 109.44 | -81.6921 | 215.6626 | -0.00053334 | 0.8169 | 1.6098 | 3.831
[8 empty] | 2.9072 | 110.3161 | -83.1833 | 217.1537 | 0.00053334 | 0.82344 | 1.6209 | 3.7944
[8 empty] | 2.9574 | 110.8999 | -83.1833 | 217.1537 | 0 | 0.82779 | 1.6209 | 3.7498
[8 empty] | 3.0075 | 111.6006 | -84.9084 | 218.8788 | -0.0010667 | 0.83302 | 1.6338 | 3.7106
[8 empty] | 3.0571 | 112.1259 | -85.8148 | 219.7852 | 0 | 0.83694 | 1.6405 | 3.6676
[8 empty] | 3.1078 | 112.6804 | -86.0779 | 220.0483 | 0 | 0.84108 | 1.6425 | 3.6256
[8 empty] | 3.1579 | 113.5857 | -88.3585 | 222.3289 | 0 | 0.84784 | 1.6595 | 3.5968
[8 empty] | 3.2075 | 113.9063 | -88.7971 | 222.7675 | 0.00053334 | 0.85023 | 1.6628 | 3.5511
[8 empty] | 3.2582 | 114.5193 | -89.2064 | 223.1768 | 0.00053334 | 0.85481 | 1.6659 | 3.5147
[8 empty] | 3.3083 | 115.1908 | -90.6976 | 224.668 | 0.00053334 | 0.85982 | 1.677 | 3.4818
[8 empty] | 3.3584 | 115.8038 | -91.9256 | 225.896 | 0 | 0.8644 | 1.6862 | 3.448
[8 empty] | 3.4086 | 116.1829 | -91.3408 | 225.3112 | 0.00053334 | 0.86723 | 1.6818 | 3.4084
[8 empty] | 3.4587 | 116.8544 | -93.4752 | 227.4456 | -0.00053334 | 0.87224 | 1.6977 | 3.3785
[8 empty] | 3.5088 | 117.3212 | -93.5045 | 227.4749 | 0.00053334 | 0.87572 | 1.6979 | 3.3435
[8 empty] | 3.5584 | 117.6126 | -93.4167 | 227.3872 | -0.00053334 | 0.8779 | 1.6973 | 3.3051
[8 empty] | 3.6091 | 118.4302 | -94.557 | 228.5275 | -0.00053334 | 0.884 | 1.7058 | 3.2813
[8 empty] | 3.6587 | 118.6339 | -94.4401 | 228.4105 | -0.0010667 | 0.88552 | 1.7049 | 3.2424
[8 empty] | 3.7094 | 119.0422 | -94.8494 | 228.8199 | 0 | 0.88857 | 1.708 | 3.2091
[8 empty] | 3.759 | 119.4798 | -95.0249 | 228.9953 | 0 | 0.89184 | 1.7093 | 3.1784
[8 empty] | 3.8096 | 119.8882 | -96.1067 | 230.0771 | 0.00053334 | 0.89489 | 1.7174 | 3.1469
[8 empty] | 3.8598 | 120.3842 | -96.4868 | 230.4572 | -0.00053334 | 0.89859 | 1.7202 | 3.1188
[8 empty] | 3.9099 | 120.851 | -96.8084 | 230.7788 | 0.0010667 | 0.90207 | 1.7226 | 3.0908
[8 empty] | 3.9595 | 121.2886 | -98.2703 | 232.2407 | 0.00053334 | 0.90534 | 1.7335 | 3.0631
[8 empty] | 4.0102 | 121.7847 | -98.3288 | 232.2992 | 0.00053334 | 0.90904 | 1.734 | 3.0368
[8 empty] | 4.0603 | 122.2223 | -99.4983 | 233.4688 | 0 | 0.91231 | 1.7427 | 3.0101
[8 empty] | 4.1104 | 122.7476 | -100.434 | 234.4044 | -0.00053334 | 0.91623 | 1.7497 | 2.9861
[8 empty] | 4.1606 | 123.039 | -100.6679 | 234.6383 | 0.00053334 | 0.9184 | 1.7514 | 2.9572
[8 empty] | 4.2107 | 123.4474 | -100.9603 | 234.9307 | 0 | 0.92145 | 1.7536 | 2.9317
[8 empty] | 4.2608 | 124.0019 | -102.1883 | 236.1587 | 0.00053334 | 0.92559 | 1.7628 | 2.9102
[8 empty] | 4.311 | 124.3226 | -102.773 | 236.7435 | 0 | 0.92799 | 1.7671 | 2.8838
[8 empty] | 4.3611 | 124.7602 | -103.0069 | 236.9774 | 0 | 0.93125 | 1.7689 | 2.8607
[8 empty] | 4.4112 | 125.11 | -103.4163 | 237.3867 | 0 | 0.93386 | 1.7719 | 2.8361
[8 empty] | 4.4614 | 125.4015 | -103.9426 | 237.913 | -0.00053334 | 0.93604 | 1.7759 | 2.8107
[8 empty] | 4.5115 | 125.8975 | -104.7905 | 238.7609 | 0 | 0.93974 | 1.7822 | 2.7905
[8 empty] | 4.5616 | 126.189 | -104.5858 | 238.5562 | 0.00053334 | 0.94192 | 1.7807 | 2.7662
[8 empty] | 4.6118 | 126.6266 | -105.5214 | 239.4919 | -0.00053334 | 0.94518 | 1.7876 | 2.7456
[8 empty] | 4.6619 | 126.6548 | -104.3812 | 238.3516 | 0 | 0.94539 | 1.7791 | 2.7167
[8 empty] | 4.7121 | 126.9755 | -104.6151 | 238.5855 | 0 | 0.94779 | 1.7809 | 2.6946
[8 empty] | 4.7622 | 127.9979 | -110.6089 | 244.5794 | 0 | 0.95542 | 1.8256 | 2.6877
[8 empty] | 4.8123 | 128.2016 | -108.9131 | 242.8835 | 0.00053334 | 0.95694 | 1.813 | 2.664
[8 empty] | 4.8625 | 128.3176 | -108.5038 | 242.4742 | -0.00053334 | 0.95781 | 1.8099 | 2.6389
[8 empty] | 4.9126 | 128.6383 | -107.8898 | 241.8602 | 0 | 0.9602 | 1.8053 | 2.6185
[8 empty] | 4.9627 | 129.0759 | -108.4453 | 242.4157 | -0.00053334 | 0.96347 | 1.8095 | 2.6008
[8 empty] | 5.0129 | 129.1919 | -108.2991 | 242.2695 | 0 | 0.96433 | 1.8084 | 2.5771
[8 empty] | 5.063 | 129.5418 | -108.5915 | 242.5619 | 0.0010667 | 0.96694 | 1.8106 | 2.5585
[8 empty] | 5.1131 | 129.7748 | -108.5038 | 242.4742 | 0 | 0.96868 | 1.8099 | 2.538
[8 empty] | 5.1633 | 129.9785 | -108.5622 | 242.5327 | 0 | 0.9702 | 1.8103 | 2.5173
[8 empty] | 5.2134 | 130.2407 | -108.7084 | 242.6789 | -0.00053334 | 0.97216 | 1.8114 | 2.4981
[8 empty] | 5.2635 | 130.6783 | -109.5856 | 243.556 | 0 | 0.97543 | 1.818 | 2.4826
[8 empty] | 5.3137 | 130.8528 | -109.6441 | 243.6145 | 0 | 0.97673 | 1.8184 | 2.4625
[8 empty] | 5.3638 | 131.115 | -109.878 | 243.8484 | 0 | 0.97869 | 1.8202 | 2.4444
[8 empty] | 5.4139 | 131.4649 | -109.9072 | 243.8776 | 0.00053334 | 0.9813 | 1.8204 | 2.4282
[8 empty] | 5.4641 | 131.7564 | -109.8487 | 243.8192 | 0.00053334 | 0.98347 | 1.8199 | 2.4113
[8 empty] | 5.5142 | 131.8432 | -110.2288 | 244.1993 | 0 | 0.98412 | 1.8228 | 2.3909
[8 empty] | 5.5643 | 132.3101 | -111.1937 | 245.1641 | 0.00053334 | 0.98761 | 1.83 | 2.3778
[8 empty] | 5.6145 | 132.4846 | -110.6382 | 244.6086 | 0.0010667 | 0.98891 | 1.8258 | 2.3596
[8 empty] | 5.6646 | 132.8345 | -111.2814 | 245.2518 | 0.00053334 | 0.99152 | 1.8306 | 2.3449
[8 empty] | 5.7147 | 133.0382 | -111.7492 | 245.7197 | 0.00053334 | 0.99304 | 1.8341 | 2.3279
[8 empty] | 5.7649 | 133.0666 | -111.0767 | 245.0472 | -0.0010667 | 0.99325 | 1.8291 | 2.3082
[8 empty] | 5.815 | 133.4457 | -111.2814 | 245.2518 | 0 | 0.99608 | 1.8306 | 2.2948
[8 empty] | 5.8651 | 133.6202 | -110.9598 | 244.9302 | -0.00053334 | 0.99739 | 1.8282 | 2.2782
[8 empty] | 5.9153 | 133.9994 | -112.1293 | 246.0998 | 0.00053334 | 1.0002 | 1.837 | 2.2653
[8 empty] | 5.9654 | 134.0277 | -111.106 | 245.0764 | 0 | 1.0004 | 1.8293 | 2.2467
[8 empty] | 6.0155 | 134.4946 | -112.4802 | 246.4506 | -0.0010667 | 1.0039 | 1.8396 | 2.2357
[8 empty] | 6.0657 | 134.523 | -111.8662 | 245.8366 | 0 | 1.0041 | 1.835 | 2.2177
[8 empty] | 6.1158 | 134.8729 | -112.6556 | 246.6261 | 0 | 1.0067 | 1.8409 | 2.2053
[8 empty] | 6.1659 | 135.1059 | -112.5094 | 246.4799 | 0.00053334 | 1.0085 | 1.8398 | 2.1911
[8 empty] | 6.2161 | 135.4266 | -113.562 | 247.5324 | 0.00053334 | 1.0109 | 1.8477 | 2.1786
[8 empty] | 6.2662 | 135.3673 | -112.5679 | 246.5383 | 0 | 1.0104 | 1.8402 | 2.1602
[8 empty] | 6.3163 | 135.7172 | -112.9188 | 246.8892 | 0 | 1.013 | 1.8429 | 2.1486
[8 empty] | 6.3665 | 136.1549 | -113.5328 | 247.5032 | 0 | 1.0163 | 1.8474 | 2.1386
[8 empty] | 6.4166 | 136.1247 | -113.1234 | 247.0939 | 0 | 1.0161 | 1.8444 | 2.1214
[8 empty] | 6.4667 | 136.387 | -114.1468 | 248.1172 | 0 | 1.018 | 1.852 | 2.109
[8 empty] | 6.5169 | 136.6492 | -113.8544 | 247.8248 | -0.00053334 | 1.02 | 1.8498 | 2.0968
[8 empty] | 6.567 | 136.7653 | -113.5328 | 247.5032 | 0.00053334 | 1.0209 | 1.8474 | 2.0826
[8 empty] | 6.6171 | 136.9398 | -114.0591 | 248.0295 | -0.00053334 | 1.0222 | 1.8514 | 2.0694
[8 empty] | 6.6673 | 137.2898 | -114.5561 | 248.5265 | -0.00053334 | 1.0248 | 1.8551 | 2.0591
[8 empty] | 6.7174 | 137.3474 | -114.907 | 248.8774 | 0.0010667 | 1.0252 | 1.8577 | 2.0446
[8 empty] | 6.7675 | 137.7558 | -114.7608 | 248.7312 | 0.00053334 | 1.0283 | 1.8566 | 2.0355
[8 empty] | 6.8177 | 137.9012 | -114.79 | 248.7605 | 0 | 1.0293 | 1.8568 | 2.0226
[8 empty] | 6.8678 | 138.1634 | -115.1994 | 249.1698 | -0.00053334 | 1.0313 | 1.8599 | 2.0117
[8 empty] | 6.9179 | 138.1625 | -115.1701 | 249.1406 | 0 | 1.0313 | 1.8597 | 1.9971
[8 empty] | 6.9681 | 138.3956 | -114.9947 | 248.9651 | 0 | 1.033 | 1.8584 | 1.9861
[8 empty] | 7.0182 | 138.7455 | -115.4625 | 249.4329 | 0.00053334 | 1.0356 | 1.8619 | 1.9769
[8 empty] | 7.0683 | 138.9201 | -115.5502 | 249.5207 | 0 | 1.0369 | 1.8625 | 1.9653
[8 empty] | 7.1185 | 138.9192 | -115.2871 | 249.2575 | -0.00053334 | 1.0369 | 1.8605 | 1.9515
[8 empty] | 7.1686 | 139.1523 | -115.8134 | 249.7838 | 0 | 1.0387 | 1.8645 | 1.9411
[8 empty] | 7.2187 | 139.2683 | -115.521 | 249.4914 | 0 | 1.0395 | 1.8623 | 1.9292
[8 empty] | 7.2689 | 139.5014 | -115.7841 | 249.7546 | 0.00053334 | 1.0413 | 1.8643 | 1.9191
[8 empty] | 7.319 | 139.6467 | -116.0473 | 250.0177 | 0.0016 | 1.0424 | 1.8662 | 1.9079
[8 empty] | 7.3691 | 139.792 | -115.7841 | 249.7546 | -0.00053334 | 1.0435 | 1.8643 | 1.8969
[8 empty] | 7.4193 | 140.259 | -116.9537 | 250.9241 | 0.00053334 | 1.0469 | 1.873 | 1.8904
[8 empty] | 7.4694 | 140.1412 | -116.2519 | 250.2224 | 0.00053334 | 1.0461 | 1.8677 | 1.8762
[8 empty] | 7.5195 | 140.3742 | -116.6905 | 250.661 | 0.00053334 | 1.0478 | 1.871 | 1.8667
[8 empty] | 7.5697 | 140.5195 | -116.4859 | 250.4563 | -0.00053334 | 1.0489 | 1.8695 | 1.8563
[8 empty] | 7.6198 | 140.7818 | -116.8952 | 250.8656 | 0.00053334 | 1.0508 | 1.8725 | 1.8475
[8 empty] | 7.6699 | 141.1318 | -117.8308 | 251.8013 | -0.00053334 | 1.0535 | 1.8795 | 1.84
[8 empty] | 7.7201 | 140.9263 | -116.8952 | 250.8656 | 0 | 1.0519 | 1.8725 | 1.8254
[8 empty] | 7.7702 | 141.2471 | -116.8952 | 250.8656 | -0.00053334 | 1.0543 | 1.8725 | 1.8178
[8 empty] | 7.8204 | 141.3924 | -117.1583 | 251.1288 | 0 | 1.0554 | 1.8745 | 1.808
[8 empty] | 7.8705 | 141.6547 | -117.9478 | 251.9182 | 0.0016 | 1.0574 | 1.8804 | 1.7998
[8 empty] | 7.9206 | 141.7708 | -117.4215 | 251.3919 | 0.0010667 | 1.0582 | 1.8765 | 1.7899
[8 empty] | 7.9708 | 141.7992 | -117.5384 | 251.5089 | -0.00053334 | 1.0584 | 1.8773 | 1.7789
[8 empty] | 8.0209 | 142.0031 | -117.48 | 251.4504 | 0 | 1.06 | 1.8769 | 1.7704
[8 empty] | 8.071 | 142.1192 | -117.8601 | 251.8305 | 0 | 1.0608 | 1.8797 | 1.7608
[8 empty] | 8.1212 | 142.1768 | -118.0355 | 252.0059 | 0 | 1.0613 | 1.8811 | 1.7507
[8 empty] | 8.1713 | 142.4391 | -118.3864 | 252.3568 | 0 | 1.0632 | 1.8837 | 1.7431
[8 empty] | 8.2214 | 142.7599 | -119.0881 | 253.0585 | 0.00053334 | 1.0656 | 1.8889 | 1.7364
[8 empty] | 8.2716 | 142.8176 | -118.7372 | 252.7076 | -0.00053334 | 1.066 | 1.8863 | 1.7266
[8 empty] | 8.3217 | 143.0506 | -119.1173 | 253.0877 | 0.00053334 | 1.0678 | 1.8891 | 1.719
[8 empty] | 8.3718 | 143.1083 | -118.9419 | 252.9123 | 0 | 1.0682 | 1.8878 | 1.7094
[8 empty] | 8.422 | 143.3414 | -118.9419 | 252.9123 | 0.00053334 | 1.0699 | 1.8878 | 1.702
[8 empty] | 8.4721 | 143.399 | -118.0355 | 252.0059 | -0.00053334 | 1.0704 | 1.8811 | 1.6926
[8 empty] | 8.5217 | 143.4567 | -118.5325 | 252.503 | -0.0010667 | 1.0708 | 1.8848 | 1.6834
[8 empty] | 8.5724 | 143.5436 | -118.3864 | 252.3568 | 0.0010667 | 1.0715 | 1.8837 | 1.6745
[8 empty] | 8.622 | 143.572 | -118.4741 | 252.4445 | 0 | 1.0717 | 1.8843 | 1.6651
[8 empty] | 8.6726 | 143.9513 | -119.5851 | 253.5556 | 0 | 1.0745 | 1.8926 | 1.6598
[8 empty] | 8.7228 | 144.0089 | -119.2343 | 253.2047 | 0.0010667 | 1.0749 | 1.89 | 1.6509
[8 empty] | 8.7724 | 144.0081 | -119.322 | 253.2924 | 0.00053334 | 1.0749 | 1.8907 | 1.6416
[8 empty] | 8.823 | 144.1827 | -118.5325 | 252.503 | 0.00053334 | 1.0762 | 1.8848 | 1.6341
[8 empty] | 8.8726 | 144.2112 | -119.3805 | 253.3509 | 0 | 1.0764 | 1.8911 | 1.6253
[8 empty] | 8.9228 | 144.3565 | -119.4682 | 253.4386 | -0.00053334 | 1.0775 | 1.8918 | 1.6178
[8 empty] | 8.9734 | 144.6773 | -120.3453 | 254.3158 | 0 | 1.0799 | 1.8983 | 1.6122
[8 empty] | 9.0236 | 144.735 | -119.322 | 253.2924 | 0 | 1.0804 | 1.8907 | 1.6039
[8 empty] | 9.0732 | 144.7927 | -119.7606 | 253.731 | -0.00053334 | 1.0808 | 1.8939 | 1.5958
[8 empty] | 9.1233 | 144.9381 | -119.7021 | 253.6725 | 0 | 1.0819 | 1.8935 | 1.5886
[8 empty] | 9.174 | 145.2004 | -120.5208 | 254.4912 | 0.0010667 | 1.0838 | 1.8996 | 1.5827
[8 empty] | 9.2241 | 145.1411 | -119.7313 | 253.7017 | 0.0010667 | 1.0834 | 1.8937 | 1.5735
[8 empty] | 9.2742 | 145.2865 | -120.1699 | 254.1403 | -0.00053334 | 1.0845 | 1.897 | 1.5665
[8 empty] | 9.3238 | 145.4027 | -119.8775 | 253.8479 | 0 | 1.0853 | 1.8948 | 1.5594
[8 empty] | 9.3745 | 145.6943 | -120.9593 | 254.9298 | -0.0010667 | 1.0875 | 1.9029 | 1.5541
[8 empty] | 9.4246 | 145.7812 | -120.4915 | 254.4619 | 0 | 1.0882 | 1.8994 | 1.5468
[8 empty] | 9.4742 | 145.722 | -120.2576 | 254.228 | 0 | 1.0877 | 1.8976 | 1.538
[8 empty] | 9.5244 | 145.8674 | -119.9652 | 253.9357 | -0.00053334 | 1.0888 | 1.8955 | 1.5315
[8 empty] | 9.575 | 146.0128 | -120.4038 | 254.3742 | -0.00053334 | 1.0899 | 1.8987 | 1.5249
[8 empty] | 9.6252 | 146.0705 | -120.433 | 254.4035 | 0.00053334 | 1.0903 | 1.899 | 1.5176
[8 empty] | 9.6748 | 146.2451 | -120.7839 | 254.7543 | 0.0010667 | 1.0916 | 1.9016 | 1.5116
[8 empty] | 9.7254 | 146.5367 | -121.895 | 255.8654 | -0.00053334 | 1.0938 | 1.9099 | 1.5067
[8 empty] | 9.7756 | 146.5067 | -121.164 | 255.1344 | 0 | 1.0936 | 1.9044 | 1.4987
[8 empty] | 9.8257 | 146.5352 | -121.164 | 255.1344 | 0.00053334 | 1.0938 | 1.9044 | 1.4913
[8 empty] | 9.8758 | 146.8268 | -121.6318 | 255.6022 | 0 | 1.096 | 1.9079 | 1.4867
[8 empty] | 9.926 | 146.7968 | -121.6611 | 255.6315 | 0.00053334 | 1.0957 | 1.9081 | 1.4789
[8 empty] | 9.9761 | 146.8837 | -121.2517 | 255.2221 | 0.00053334 | 1.0964 | 1.9051 | 1.4723
[8 empty] | 10.0262 | 146.9122 | -121.0178 | 254.9882 | 0.00053334 | 1.0966 | 1.9033 | 1.4652
[8 empty] | 10.0764 | 147.1161 | -121.4271 | 255.3976 | 0.00053334 | 1.0981 | 1.9064 | 1.46
[8 empty] | 10.1265 | 147.203 | -121.2517 | 255.2221 | 0.00053334 | 1.0988 | 1.9051 | 1.4536
[8 empty] | 10.1766 | 147.2607 | -121.3979 | 255.3683 | 0.00053334 | 1.0992 | 1.9062 | 1.447
[8 empty] | 10.2268 | 147.2307 | -121.6026 | 255.573 | 0 | 1.099 | 1.9077 | 1.4396
[8 empty] | 10.2769 | 147.4346 | -121.0763 | 255.0467 | 0 | 1.1005 | 1.9038 | 1.4346
[8 empty] | 10.327 | 147.6385 | -122.2458 | 256.2163 | 0 | 1.102 | 1.9125 | 1.4296
[8 empty] | 10.3772 | 147.4624 | -121.3979 | 255.3683 | 0 | 1.1007 | 1.9062 | 1.421
[8 empty] | 10.4273 | 147.3739 | -121.1932 | 255.1637 | -0.00053334 | 1.1 | 1.9046 | 1.4133
[8 empty] | 10.4774 | 147.4901 | -121.6026 | 255.573 | -0.00053334 | 1.1009 | 1.9077 | 1.4077
[8 empty] | 10.5276 | 147.8402 | -122.4505 | 256.4209 | -0.0010667 | 1.1035 | 1.914 | 1.4043
[8 empty] | 10.5777 | 147.8394 | -122.3335 | 256.304 | -0.00053334 | 1.1035 | 1.9131 | 1.3976
[8 empty] | 10.6278 | 147.9264 | -121.895 | 255.8654 | 0 | 1.1042 | 1.9099 | 1.3918
[8 empty] | 10.678 | 147.9257 | -121.8657 | 255.8362 | 0 | 1.1042 | 1.9096 | 1.3853
[8 empty] | 10.7281 | 147.9834 | -121.4564 | 255.4268 | 0.0010667 | 1.1046 | 1.9066 | 1.3794
[8 empty] | 10.7782 | 148.1581 | -122.3628 | 256.3332 | 0 | 1.1059 | 1.9134 | 1.3746
[8 empty] | 10.8284 | 148.3328 | -122.2751 | 256.2455 | -0.00053334 | 1.1072 | 1.9127 | 1.3698
[8 empty] | 10.8785 | 148.3028 | -122.2166 | 256.187 | 0 | 1.107 | 1.9123 | 1.3632
[8 empty] | 10.9286 | 148.419 | -121.895 | 255.8654 | -0.00053334 | 1.1078 | 1.9099 | 1.358
[8 empty] | 10.9788 | 148.5645 | -122.4213 | 256.3917 | 0 | 1.1089 | 1.9138 | 1.3532
[8 empty] | 11.0289 | 148.7099 | -122.8598 | 256.8303 | 0.00053334 | 1.11 | 1.9171 | 1.3483
[8 empty] | 11.0791 | 148.7092 | -122.6259 | 256.5964 | -0.00053334 | 1.11 | 1.9153 | 1.3422
[8 empty] | 11.1292 | 148.9131 | -123.3861 | 257.3566 | 0.00053334 | 1.1115 | 1.921 | 1.338
[8 empty] | 11.1793 | 149.3218 | -139.438 | 273.4084 | -0.00053334 | 1.1146 | 2.0408 | 1.3357
[8 empty] | 11.2295 | 150.9584 | -135.4908 | 269.4613 | 0.0010667 | 1.1268 | 2.0113 | 1.3443
[8 empty] | 11.2796 | 151.4839 | -133.2979 | 267.2684 | 0 | 1.1307 | 1.995 | 1.343
[8 empty] | 11.3297 | 151.8926 | -134.1459 | 268.1163 | 0 | 1.1338 | 2.0013 | 1.3406
[8 empty] | 11.3799 | 151.8334 | -132.1284 | 266.0988 | 0.00053334 | 1.1333 | 1.9863 | 1.3342
[8 empty] | 11.43 | 152.125 | -132.0407 | 266.0111 | 0 | 1.1355 | 1.9856 | 1.3309
[8 empty] | 11.4801 | 152.2705 | -132.8301 | 266.8006 | 0.00053334 | 1.1366 | 1.9915 | 1.3264
[8 empty] | 11.5303 | 152.2698 | -131.4852 | 265.4556 | 0 | 1.1366 | 1.9814 | 1.3206
[8 empty] | 11.5799 | 152.386 | -130.9296 | 264.9001 | -0.00053334 | 1.1375 | 1.9773 | 1.3159
[8 empty] | 11.6305 | 152.5608 | -131.5729 | 265.5433 | 0 | 1.1388 | 1.9821 | 1.3117
[8 empty] | 11.6807 | 152.4723 | -131.3097 | 265.2802 | -0.00053334 | 1.1381 | 1.9801 | 1.3053
[8 empty] | 11.7308 | 152.764 | -131.9237 | 265.8942 | 0 | 1.1403 | 1.9847 | 1.3022
[8 empty] | 11.7804 | 152.7048 | -131.339 | 265.3094 | -0.0010667 | 1.1398 | 1.9804 | 1.2962
[8 empty] | 11.8311 | 152.6749 | -131.222 | 265.1924 | 0.00053334 | 1.1396 | 1.9795 | 1.2904
[8 empty] | 11.8812 | 152.8496 | -131.2805 | 265.2509 | 0 | 1.1409 | 1.9799 | 1.2865
[8 empty] | 11.9313 | 152.9951 | -130.9881 | 264.9585 | -0.00053334 | 1.142 | 1.9777 | 1.2823
[8 empty] | 11.9815 | 153.1406 | -131.8068 | 265.7772 | 0 | 1.1431 | 1.9838 | 1.2781
[8 empty] | 12.0316 | 153.0814 | -131.836 | 265.8065 | 0.00053334 | 1.1427 | 1.9841 | 1.2723
[8 empty] | 12.0812 | 153.2269 | -131.222 | 265.1924 | -0.00053334 | 1.1437 | 1.9795 | 1.2683
[8 empty] | 12.1319 | 153.4309 | -131.5144 | 265.4848 | -0.0010667 | 1.1453 | 1.9817 | 1.2647
[8 empty] | 12.182 | 153.2548 | -131.2805 | 265.2509 | 0 | 1.1439 | 1.9799 | 1.258
[8 empty] | 12.2321 | 153.371 | -130.5495 | 264.52 | 0 | 1.1448 | 1.9745 | 1.2538
[8 empty] | 12.2823 | 153.5458 | -131.7775 | 265.748 | 0.00053334 | 1.1461 | 1.9836 | 1.2501
[8 empty] | 12.3324 | 153.4574 | -131.0758 | 265.0463 | 0.0010667 | 1.1455 | 1.9784 | 1.2443
[8 empty] | 12.3825 | 153.5444 | -130.9589 | 264.9293 | 0 | 1.1461 | 1.9775 | 1.24
[8 empty] | 12.4327 | 153.7484 | -131.6898 | 265.6603 | -0.00053334 | 1.1476 | 1.983 | 1.2366
[8 empty] | 12.4828 | 153.7477 | -131.0173 | 264.9878 | 0 | 1.1476 | 1.978 | 1.2316
[8 empty] | 12.5329 | 153.8055 | -130.8712 | 264.8416 | -0.00053334 | 1.1481 | 1.9769 | 1.2272
[8 empty] | 12.5831 | 153.9803 | -131.3097 | 265.2802 | -0.00053334 | 1.1494 | 1.9801 | 1.2237
[8 empty] | 12.6332 | 153.9503 | -131.222 | 265.1924 | -0.00053334 | 1.1491 | 1.9795 | 1.2186
[8 empty] | 12.6833 | 154.1251 | -132.2454 | 266.2158 | 0.00053334 | 1.1504 | 1.9871 | 1.2151
[8 empty] | 12.7335 | 154.1537 | -131.7775 | 265.748 | 0 | 1.1507 | 1.9836 | 1.2106
[8 empty] | 12.7836 | 154.0945 | -131.339 | 265.3094 | 0.00053334 | 1.1502 | 1.9804 | 1.2054
[8 empty] | 12.8332 | 154.0646 | -131.3974 | 265.3679 | 0.00053334 | 1.15 | 1.9808 | 1.2005
[8 empty] | 12.8839 | 154.4733 | -133.5026 | 267.473 | 0 | 1.153 | 1.9965 | 1.1989
[8 empty] | 12.9335 | 154.2972 | -131.1051 | 265.0755 | -0.0010667 | 1.1517 | 1.9786 | 1.193
[8 empty] | 12.9836 | 154.4135 | -131.8945 | 265.8649 | -0.00053334 | 1.1526 | 1.9845 | 1.1893
[8 empty] | 13.0343 | 154.676 | -132.3623 | 266.3327 | 0.00053334 | 1.1546 | 1.988 | 1.1867
[8 empty] | 13.0839 | 154.5291 | -131.3097 | 265.2802 | -0.0016 | 1.1535 | 1.9801 | 1.181
[8 empty] | 13.1345 | 154.6747 | -131.9237 | 265.8942 | 0.00053334 | 1.1545 | 1.9847 | 1.1776
[8 empty] | 13.1847 | 154.7617 | -132.3331 | 266.3035 | 0.00053334 | 1.1552 | 1.9878 | 1.1738
[8 empty] | 13.2348 | 154.7611 | -132.3038 | 266.2743 | 0.00053334 | 1.1552 | 1.9876 | 1.1693
[8 empty] | 13.2849 | 155.0236 | -133.181 | 267.1514 | 0.00053334 | 1.1571 | 1.9941 | 1.1669
[8 empty] | 13.3351 | 155.0814 | -133.4149 | 267.3853 | 0.00053334 | 1.1576 | 1.9959 | 1.1629
[8 empty] | 13.3852 | 154.9345 | -131.9822 | 265.9526 | 0.00053334 | 1.1565 | 1.9852 | 1.1575
[8 empty] | 13.4348 | 154.9047 | -131.7775 | 265.748 | 0.00053334 | 1.1563 | 1.9836 | 1.153
[8 empty] | 13.4855 | 155.0794 | -132.567 | 266.5374 | 0.00053334 | 1.1576 | 1.9895 | 1.1499
[8 empty] | 13.5356 | 155.0788 | -131.4852 | 265.4556 | 0 | 1.1576 | 1.9814 | 1.1457
[8 empty] | 13.5857 | 154.7273 | -131.3682 | 265.3386 | -0.0010667 | 1.1549 | 1.9806 | 1.1389
[8 empty] | 13.6359 | 155.1068 | -133.7658 | 267.7362 | 0 | 1.1578 | 1.9985 | 1.1375
[8 empty] | 13.686 | 155.0476 | -132.2161 | 266.1866 | 0.0010667 | 1.1573 | 1.9869 | 1.1329
[8 empty] | 13.7356 | 154.9885 | -132.3038 | 266.2743 | 0 | 1.1569 | 1.9876 | 1.1283
[8 empty] | 13.7863 | 155.1049 | -131.9822 | 265.9526 | 0 | 1.1578 | 1.9852 | 1.125
[8 empty] | 13.8364 | 155.3089 | -133.2395 | 267.2099 | 0.0016 | 1.1593 | 1.9945 | 1.1224
[8 empty] | 13.886 | 155.1913 | -132.0407 | 266.0111 | -0.0010667 | 1.1584 | 1.9856 | 1.1176
[8 empty] | 13.9361 | 155.3369 | -132.2454 | 266.2158 | 0 | 1.1595 | 1.9871 | 1.1146
[8 empty] | 13.9868 | 155.5409 | -133.2979 | 267.2684 | 0.00053334 | 1.161 | 1.995 | 1.112
[8 empty] | 14.0364 | 155.5403 | -132.6255 | 266.5959 | 0 | 1.161 | 1.99 | 1.1081
[8 empty] | 14.0871 | 155.7443 | -134.6429 | 268.6133 | 0.00053334 | 1.1625 | 2.005 | 1.1056
[8 empty] | 14.1372 | 155.8022 | -134.1166 | 268.087 | -0.00053334 | 1.163 | 2.0011 | 1.102
[8 empty] | 14.1874 | 155.6554 | -133.4734 | 267.4438 | 0.00053334 | 1.1619 | 1.9963 | 1.0971
[8 empty] | 14.237 | 155.8594 | -133.3857 | 267.3561 | 0.00053334 | 1.1634 | 1.9956 | 1.0947
[8 empty] | 14.2876 | 155.9173 | -133.0056 | 266.976 | 0 | 1.1638 | 1.9928 | 1.0913
[8 empty] | 14.3378 | 155.8874 | -133.2102 | 267.1807 | 0.00053334 | 1.1636 | 1.9943 | 1.0872
[8 empty] | 14.3879 | 155.9746 | -133.5319 | 267.5023 | 0 | 1.1642 | 1.9967 | 1.084
[8 empty] | 14.438 | 155.7985 | -132.8301 | 266.8006 | -0.00053334 | 1.1629 | 1.9915 | 1.0791
[8 empty] | 14.4882 | 155.7687 | -132.6547 | 266.6251 | -0.00053334 | 1.1627 | 1.9902 | 1.0751
[8 empty] | 14.5383 | 156.0604 | -134.3505 | 268.321 | 0.00053334 | 1.1649 | 2.0028 | 1.0734
[8 empty] | 14.5884 | 155.9136 | -133.4149 | 267.3853 | 0.00053334 | 1.1638 | 1.9959 | 1.0687
[8 empty] | 14.6386 | 156.03 | -134.0289 | 267.9993 | 0 | 1.1647 | 2.0004 | 1.0659
[8 empty] | 14.6887 | 156.0586 | -134.7014 | 268.6718 | -0.00053334 | 1.1649 | 2.0055 | 1.0624
[8 empty] | 14.7388 | 156.058 | -135.1692 | 269.1396 | 0.0016 | 1.1649 | 2.0089 | 1.0588
[8 empty] | 14.789 | 155.9112 | -134.1751 | 268.1455 | 0 | 1.1638 | 2.0015 | 1.0542
[8 empty] | 14.8391 | 155.7645 | -131.2513 | 265.2217 | 0.00053334 | 1.1627 | 1.9797 | 1.0497
[8 empty] | 14.8892 | 155.8516 | -130.608 | 264.5784 | 0.00053334 | 1.1633 | 1.9749 | 1.0467
[8 empty] | 14.9394 | 155.9095 | -132.0699 | 266.0404 | 0.00053334 | 1.1638 | 1.9858 | 1.0436
[8 empty] | 14.99 | 156.172 | -133.9412 | 267.9116 | 0.0010667 | 1.1657 | 1.9998 | 1.0418
[8 empty] | 15.0396 | 156.113 | -133.181 | 267.1514 | -0.00053334 | 1.1653 | 1.9941 | 1.038
[8 empty] | 15.0898 | 156.2293 | -133.9412 | 267.9116 | 0.0010667 | 1.1661 | 1.9998 | 1.0353
[8 empty] | 15.1399 | 155.7902 | -129.7016 | 263.672 | 0 | 1.1629 | 1.9681 | 1.029
[8 empty] | 15.19 | 156.1989 | -134.8183 | 268.7888 | 0 | 1.1659 | 2.0063 | 1.0283
[8 empty] | 15.2402 | 156.0229 | -130.4033 | 264.3738 | -0.00053334 | 1.1646 | 1.9734 | 1.0237
[8 empty] | 15.2903 | 155.8177 | -128.2397 | 262.2101 | 0 | 1.1631 | 1.9572 | 1.019
[8 empty] | 15.3404 | 155.9048 | -128.8537 | 262.8241 | 0 | 1.1637 | 1.9618 | 1.0163
[8 empty] | 15.3906 | 155.758 | -127.9181 | 261.8885 | -0.00053334 | 1.1626 | 1.9548 | 1.012
[8 empty] | 15.4402 | 156.1376 | -136.0464 | 270.0168 | -0.0010667 | 1.1655 | 2.0155 | 1.0112
[8 empty] | 15.4908 | 156.2247 | -132.1576 | 266.1281 | 0.00053334 | 1.1661 | 1.9865 | 1.0085
[8 empty] | 15.541 | 156.2241 | -133.8827 | 267.8531 | -0.00053334 | 1.1661 | 1.9993 | 1.0052
[8 empty] | 15.5911 | 156.4575 | -134.9353 | 268.9057 | -0.00053334 | 1.1679 | 2.0072 | 1.0035
[8 empty] | 15.6412 | 156.5446 | -134.0289 | 267.9993 | -0.00053334 | 1.1685 | 2.0004 | 1.0008
[8 empty] | 15.6914 | 156.5441 | -137.2159 | 271.1863 | 0.00053334 | 1.1685 | 2.0242 | 0.99762
[8 empty] | 15.7415 | 156.602 | -138.2392 | 272.2097 | 0.00053334 | 1.1689 | 2.0319 | 0.99481
[8 empty] | 15.7916 | 156.6306 | -133.5611 | 267.5315 | 0.00053334 | 1.1691 | 1.9969 | 0.99184
[8 empty] | 15.8418 | 156.6008 | -134.2336 | 268.204 | 0.0016 | 1.1689 | 2.002 | 0.98851
[8 empty] | 15.8919 | 156.5418 | -134.5552 | 268.5256 | 0.00053334 | 1.1685 | 2.0044 | 0.98502
[8 empty] | 15.942 | 156.629 | -136.8358 | 270.8062 | -0.0010667 | 1.1691 | 2.0214 | 0.98247
[8 empty] | 15.9916 | 156.7161 | -135.7247 | 269.6952 | 0.00053334 | 1.1698 | 2.0131 | 0.97997
[8 empty] | 16.0423 | 156.5109 | -133.5611 | 267.5315 | 0.00053334 | 1.1682 | 1.9969 | 0.97559
[8 empty] | 16.0924 | 156.5688 | -132.5377 | 266.5082 | 0.0010667 | 1.1687 | 1.9893 | 0.97291
[8 empty] | 16.1431 | 156.5683 | -132.2746 | 266.245 | 0.0016 | 1.1687 | 1.9873 | 0.96985
[8 empty] | 16.1927 | 156.5677 | -134.6429 | 268.6133 | 0 | 1.1687 | 2.005 | 0.96688
[8 empty] | 16.2434 | 156.3333 | -131.1051 | 265.0755 | 0.00053334 | 1.1669 | 1.9786 | 0.96242
[8 empty] | 16.293 | 156.0988 | -133.2102 | 267.1807 | 0.00053334 | 1.1652 | 1.9943 | 0.95805
[8 empty] | 16.3431 | 155.8059 | -130.1987 | 264.1691 | 0.00053334 | 1.163 | 1.9718 | 0.95332
[8 empty] | 16.3938 | 155.7761 | -128.4444 | 262.4148 | 0 | 1.1628 | 1.9588 | 0.95019
[8 empty] | 16.4434 | 156.0972 | -134.8768 | 268.8472 | 0.00053334 | 1.1652 | 2.0068 | 0.94928
[8 empty] | 16.4935 | 156.0967 | -135.9002 | 269.8706 | 0 | 1.1652 | 2.0144 | 0.94639
[8 empty] | 16.5436 | 155.9207 | -129.7893 | 263.7598 | 0.0010667 | 1.1638 | 1.9688 | 0.94246
[8 empty] | 16.5938 | 155.4816 | -127.8888 | 261.8593 | 0.0010667 | 1.1606 | 1.9546 | 0.93697
[8 empty] | 16.6439 | 155.8027 | -132.4793 | 266.4497 | 0.0016 | 1.163 | 1.9889 | 0.93607
[8 empty] | 16.694 | 155.8022 | -130.6957 | 264.6662 | -0.00053334 | 1.163 | 1.9756 | 0.93326
[8 empty] | 16.7442 | 155.9771 | -133.6488 | 267.6192 | -0.00053334 | 1.1643 | 1.9976 | 0.93151
[8 empty] | 16.7943 | 155.8888 | -132.3038 | 266.2743 | -0.00053334 | 1.1636 | 1.9876 | 0.9282
[8 empty] | 16.8444 | 155.9176 | -130.3449 | 264.3153 | -0.00053334 | 1.1638 | 1.9729 | 0.92561
[8 empty] | 16.8946 | 156.034 | -132.6839 | 266.6544 | 0.0010667 | 1.1647 | 1.9904 | 0.92355
[8 empty] | 16.9447 | 155.9165 | -135.023 | 268.9934 | -0.00053334 | 1.1638 | 2.0079 | 0.92013
[8 empty] | 16.9948 | 155.4774 | -129.38 | 263.3504 | 0 | 1.1605 | 1.9657 | 0.91483
[8 empty] | 17.045 | 155.4769 | -128.7368 | 262.7072 | 0 | 1.1605 | 1.9609 | 0.91214
[8 empty] | 17.0951 | 155.8273 | -131.5729 | 265.5433 | -0.00053334 | 1.1631 | 1.9821 | 0.91151
[8 empty] | 17.1447 | 155.739 | -134.2628 | 268.2332 | 0 | 1.1625 | 2.0022 | 0.90836
[8 empty] | 17.1954 | 155.68 | -134.3213 | 268.2917 | 0 | 1.162 | 2.0026 | 0.90534
[8 empty] | 17.2455 | 155.855 | -131.4267 | 265.3971 | 0 | 1.1634 | 1.981 | 0.90372
[8 empty] | 17.2957 | 155.9129 | -131.836 | 265.8065 | 0.00053334 | 1.1638 | 1.9841 | 0.90144
[8 empty] | 17.3458 | 155.8247 | -133.0056 | 266.976 | 0.00053334 | 1.1631 | 1.9928 | 0.89832
[8 empty] | 17.3959 | 155.7657 | -132.5377 | 266.5082 | 0.0010667 | 1.1627 | 1.9893 | 0.89539
[8 empty] | 17.4461 | 155.7068 | -130.1694 | 264.1399 | 0.00053334 | 1.1622 | 1.9716 | 0.89248
[8 empty] | 17.4962 | 155.7063 | -131.836 | 265.8065 | 0 | 1.1622 | 1.9841 | 0.88992
[8 empty] | 17.5458 | 155.5011 | -130.5495 | 264.52 | -0.00053334 | 1.1607 | 1.9745 | 0.88624
[8 empty] | 17.5959 | 155.3837 | -128.6783 | 262.6487 | -0.00053334 | 1.1598 | 1.9605 | 0.88305
[8 empty] | 17.6461 | 155.3539 | -128.7075 | 262.6779 | -0.0010667 | 1.1596 | 1.9607 | 0.88037
[8 empty] | 17.6962 | 155.4119 | -129.2046 | 263.175 | -0.0010667 | 1.16 | 1.9644 | 0.8782
[8 empty] | 17.7463 | 155.4407 | -130.0525 | 264.0229 | -0.00053334 | 1.1603 | 1.9708 | 0.87588
[8 empty] | 17.797 | 155.4694 | -130.3449 | 264.3153 | 0 | 1.1605 | 1.9729 | 0.87355
[8 empty] | 17.8471 | 155.6151 | -129.9648 | 263.9352 | 0 | 1.1616 | 1.9701 | 0.87191
[8 empty] | 17.8973 | 155.5561 | -131.0758 | 265.0463 | 0 | 1.1611 | 1.9784 | 0.86914
[8 empty] | 17.9474 | 155.5849 | -132.2746 | 266.245 | -0.00053334 | 1.1613 | 1.9873 | 0.86687
[8 empty] | 17.9975 | 155.5552 | -129.7016 | 263.672 | 0.0016 | 1.1611 | 1.9681 | 0.86429
[8 empty] | 18.0477 | 155.4085 | -130.0817 | 264.0521 | 0 | 1.16 | 1.971 | 0.86108
[8 empty] | 18.0978 | 155.1449 | -127.1286 | 261.0991 | -0.00053334 | 1.1581 | 1.9489 | 0.85724
[8 empty] | 18.1479 | 155.5537 | -131.1051 | 265.0755 | 0.00053334 | 1.1611 | 1.9786 | 0.85712
[8 empty] | 18.1981 | 155.4071 | -131.1635 | 265.134 | 0 | 1.16 | 1.979 | 0.85396
[8 empty] | 18.2482 | 155.2897 | -130.8419 | 264.8123 | -0.0010667 | 1.1591 | 1.9766 | 0.85097
[8 empty] | 18.2983 | 155.1138 | -131.1635 | 265.134 | 0 | 1.1578 | 1.979 | 0.84767
[8 empty] | 18.3479 | 154.7624 | -127.3625 | 261.333 | -0.0010667 | 1.1552 | 1.9507 | 0.84347
[8 empty] | 18.3986 | 155.1128 | -130.5495 | 264.52 | -0.0010667 | 1.1578 | 1.9745 | 0.84305
[8 empty] | 18.4487 | 154.9077 | -127.8596 | 261.83 | 0 | 1.1563 | 1.9544 | 0.83965
[8 empty] | 18.4989 | 154.9365 | -128.649 | 262.6195 | 0.00053334 | 1.1565 | 1.9603 | 0.83753
[8 empty] | 18.549 | 154.6144 | -125.6082 | 259.5787 | 0.00053334 | 1.1541 | 1.9376 | 0.83353
[8 empty] | 18.5991 | 154.9355 | -130.4618 | 264.4322 | 0 | 1.1565 | 1.9738 | 0.83301
[8 empty] | 18.6493 | 154.8181 | -129.994 | 263.9644 | 0 | 1.1556 | 1.9703 | 0.83014
[8 empty] | 18.6994 | 154.7592 | -127.7134 | 261.6838 | 0.00053334 | 1.1552 | 1.9533 | 0.8276
[8 empty] | 18.7495 | 154.7587 | -129.6431 | 263.6136 | 0 | 1.1552 | 1.9677 | 0.82538
[8 empty] | 18.7997 | 154.7875 | -129.8478 | 263.8182 | 0.00053334 | 1.1554 | 1.9692 | 0.82333
[8 empty] | 18.8498 | 154.7871 | -130.1402 | 264.1106 | 0 | 1.1554 | 1.9714 | 0.82114
[8 empty] | 18.8999 | 154.6989 | -131.0758 | 265.0463 | 0.00053334 | 1.1547 | 1.9784 | 0.8185
[8 empty] | 18.9495 | 154.4646 | -129.4092 | 263.3797 | -0.00053334 | 1.153 | 1.966 | 0.81512
[8 empty] | 19.0002 | 154.4056 | -125.1697 | 259.1401 | -0.00053334 | 1.1525 | 1.9343 | 0.81263
[8 empty] | 19.0503 | 154.7561 | -130.4618 | 264.4322 | 0 | 1.1552 | 1.9738 | 0.81233
[8 empty] | 19.1005 | 154.6387 | -127.8888 | 261.8593 | -0.00053334 | 1.1543 | 1.9546 | 0.80959
[8 empty] | 19.1506 | 154.5797 | -130.2279 | 264.1983 | 0 | 1.1538 | 1.9721 | 0.80716
[8 empty] | 19.2007 | 154.7547 | -130.5788 | 264.5492 | 0.00053334 | 1.1551 | 1.9747 | 0.80596
[8 empty] | 19.2509 | 154.6373 | -129.38 | 263.3504 | -0.00053334 | 1.1543 | 1.9657 | 0.80326
[8 empty] | 19.301 | 154.3153 | -126.7778 | 260.7482 | 0.00053334 | 1.1519 | 1.9463 | 0.7995
[8 empty] | 19.3511 | 154.4903 | -129.7601 | 263.7305 | 0.0016 | 1.1532 | 1.9686 | 0.79833
[8 empty] | 19.4013 | 154.5483 | -130.4911 | 264.4615 | 0.0016 | 1.1536 | 1.974 | 0.79657
[8 empty] | 19.4509 | 154.1971 | -127.3041 | 261.2745 | -0.0010667 | 1.151 | 1.9502 | 0.79273
[8 empty] | 19.5015 | 153.5534 | -126.2515 | 260.2219 | -0.00053334 | 1.1462 | 1.9424 | 0.78737
[8 empty] | 19.5517 | 153.553 | -126.4562 | 260.4266 | 0.00053334 | 1.1462 | 1.9439 | 0.78535
[8 empty] | 19.6018 | 153.6402 | -128.6783 | 262.6487 | -0.00053334 | 1.1468 | 1.9605 | 0.78379
[8 empty] | 19.6519 | 153.4936 | -126.0761 | 260.0465 | 0 | 1.1457 | 1.9411 | 0.78104
[8 empty] | 19.7021 | 153.6394 | -126.8655 | 260.8359 | 0.00053334 | 1.1468 | 1.947 | 0.77979
[8 empty] | 19.7522 | 153.6975 | -127.5087 | 261.4792 | 0 | 1.1472 | 1.9518 | 0.77811
[8 empty] | 19.8023 | 153.5801 | -127.6257 | 261.5961 | 0.00053334 | 1.1464 | 1.9526 | 0.77555
[8 empty] | 19.8525 | 153.5504 | -127.8304 | 261.8008 | 0.00053334 | 1.1462 | 1.9542 | 0.77344
[8 empty] | 19.9026 | 153.4916 | -127.5087 | 261.4792 | 0 | 1.1457 | 1.9518 | 0.77119
[8 empty] | 19.9522 | 153.2865 | -125.7544 | 259.7249 | -0.00053334 | 1.1442 | 1.9387 | 0.76825
[8 empty] | 20.0029 | 153.4615 | -126.1345 | 260.105 | -0.00053334 | 1.1455 | 1.9415 | 0.76718
[8 empty] | 20.053 | 153.5488 | -125.7837 | 259.7541 | 0.0010667 | 1.1461 | 1.9389 | 0.7657
[8 empty] | 20.1031 | 153.5484 | -127.6549 | 261.6254 | -0.00053334 | 1.1461 | 1.9529 | 0.76378
[8 empty] | 20.1533 | 153.2264 | -123.9417 | 257.9121 | -0.0016 | 1.1437 | 1.9251 | 0.76029
[8 empty] | 20.2029 | 153.3137 | -125.6375 | 259.6079 | 0 | 1.1444 | 1.9378 | 0.75885
[8 empty] | 20.2535 | 153.4887 | -127.7134 | 261.6838 | 0 | 1.1457 | 1.9533 | 0.75782
[8 empty] | 20.3037 | 153.5176 | -128.766 | 262.7364 | 0.0010667 | 1.1459 | 1.9612 | 0.75609
[8 empty] | 20.3538 | 153.1663 | -123.2107 | 257.1811 | 0.00053334 | 1.1433 | 1.9197 | 0.7525
[8 empty] | 20.404 | 153.049 | -122.8306 | 256.801 | -0.00053334 | 1.1424 | 1.9168 | 0.75008
[8 empty] | 20.4541 | 152.9316 | -123.7955 | 257.7659 | -0.0010667 | 1.1415 | 1.9241 | 0.74766
[8 empty] | 20.5042 | 153.0482 | -126.5731 | 260.5435 | 0 | 1.1424 | 1.9448 | 0.74641
[8 empty] | 20.5544 | 153.1063 | -125.5498 | 259.5202 | 0.0016 | 1.1428 | 1.9371 | 0.74487
[8 empty] | 20.6045 | 153.0182 | -125.5205 | 259.491 | 0.00053334 | 1.1422 | 1.9369 | 0.74263
[8 empty] | 20.6541 | 152.9593 | -126.6316 | 260.602 | -0.0010667 | 1.1417 | 1.9452 | 0.74056
[8 empty] | 20.7048 | 152.9297 | -124.7311 | 258.7015 | -0.00053334 | 1.1415 | 1.931 | 0.7386
[8 empty] | 20.7549 | 152.9585 | -125.8129 | 259.7833 | -0.00053334 | 1.1417 | 1.9391 | 0.73696
[8 empty] | 20.805 | 152.8997 | -127.1286 | 261.0991 | 0 | 1.1413 | 1.9489 | 0.7349
[8 empty] | 20.8552 | 152.8701 | -126.5731 | 260.5435 | 0.00053334 | 1.1411 | 1.9448 | 0.73299
[8 empty] | 20.9053 | 152.8697 | -125.9299 | 259.9003 | 0 | 1.1411 | 1.94 | 0.73123
[8 empty] | 20.9554 | 152.4892 | -121.6026 | 255.573 | 0.00053334 | 1.1382 | 1.9077 | 0.72767
[8 empty] | 21.0056 | 152.4304 | -123.4446 | 257.415 | 0 | 1.1378 | 1.9214 | 0.72565
[8 empty] | 21.0557 | 152.43 | -123.3861 | 257.3566 | 0 | 1.1378 | 1.921 | 0.72392
[8 empty] | 21.1058 | 152.3419 | -125.8714 | 259.8418 | 0 | 1.1371 | 1.9395 | 0.72178
[8 empty] | 21.1554 | 152.2831 | -123.6493 | 257.6197 | -0.0010667 | 1.1367 | 1.923 | 0.71981
[8 empty] | 21.2061 | 152.078 | -121.3687 | 255.3391 | -0.00053334 | 1.1352 | 1.9059 | 0.71713
[8 empty] | 21.2562 | 152.0777 | -123.0353 | 257.0057 | 0 | 1.1352 | 1.9184 | 0.71543
[8 empty] | 21.3064 | 152.1065 | -123.3276 | 257.2981 | 0.00053334 | 1.1354 | 1.9206 | 0.71388
[8 empty] | 21.3565 | 152.1939 | -125.0527 | 259.0231 | -0.00053334 | 1.136 | 1.9334 | 0.71262
[8 empty] | 21.4066 | 151.8719 | -122.5674 | 256.5379 | -0.00053334 | 1.1336 | 1.9149 | 0.70945
[8 empty] | 21.4568 | 151.9885 | -124.848 | 258.8185 | 0.0010667 | 1.1345 | 1.9319 | 0.70833
[8 empty] | 21.5069 | 151.842 | -124.234 | 258.2045 | 0 | 1.1334 | 1.9273 | 0.706
[8 empty] | 21.557 | 151.8416 | -123.0353 | 257.0057 | 0 | 1.1334 | 1.9184 | 0.70435
[8 empty] | 21.6072 | 151.8413 | -125.0527 | 259.0231 | 0.00053334 | 1.1334 | 1.9334 | 0.70272
[8 empty] | 21.6573 | 151.4023 | -121.0178 | 254.9882 | -0.00053334 | 1.1301 | 1.9033 | 0.69907
[8 empty] | 21.7069 | 151.5482 | -122.0412 | 256.0116 | -0.00053334 | 1.1312 | 1.911 | 0.69814
[8 empty] | 21.7576 | 151.6356 | -123.1815 | 257.1519 | -0.00053334 | 1.1319 | 1.9195 | 0.69692
[8 empty] | 21.8077 | 151.6352 | -126.0761 | 260.0465 | 0.00053334 | 1.1319 | 1.9411 | 0.69531
[8 empty] | 21.8573 | 151.4594 | -121.8072 | 255.7777 | 0 | 1.1305 | 1.9092 | 0.69293
[8 empty] | 21.908 | 151.8392 | -125.1989 | 259.1693 | 0 | 1.1334 | 1.9345 | 0.69306
[8 empty] | 21.9581 | 151.7219 | -125.5498 | 259.5202 | 0.00053334 | 1.1325 | 1.9371 | 0.69094
[8 empty] | 22.0082 | 151.6923 | -125.4036 | 259.374 | 0.00053334 | 1.1323 | 1.9361 | 0.68924
[8 empty] | 22.0584 | 151.4581 | -123.3569 | 257.3273 | 0.00053334 | 1.1305 | 1.9208 | 0.68661
[8 empty] | 22.1085 | 151.4285 | -122.3335 | 256.304 | 0 | 1.1303 | 1.9131 | 0.68492
[8 empty] | 22.1586 | 150.8434 | -123.5616 | 257.532 | 0.00053334 | 1.1259 | 1.9223 | 0.68073
[8 empty] | 22.2088 | 150.9308 | -124.9358 | 258.9062 | 0.00053334 | 1.1266 | 1.9326 | 0.67958
[8 empty] | 22.2589 | 150.7843 | -124.0878 | 258.0583 | 0 | 1.1255 | 1.9262 | 0.67739
[8 empty] | 22.309 | 150.8132 | -124.3218 | 258.2922 | 0 | 1.1257 | 1.928 | 0.676
[8 empty] | 22.3592 | 150.9298 | -124.4387 | 258.4091 | 0.00053334 | 1.1266 | 1.9289 | 0.67501
[8 empty] | 22.4093 | 150.7833 | -121.9827 | 255.9531 | 0 | 1.1255 | 1.9105 | 0.67284
[8 empty] | 22.4594 | 150.8122 | -123.006 | 256.9765 | 0 | 1.1257 | 1.9182 | 0.67147
[8 empty] | 22.5096 | 150.9289 | -123.006 | 256.9765 | 0.0010667 | 1.1266 | 1.9182 | 0.67049
[8 empty] | 22.5597 | 150.8116 | -124.6434 | 258.6138 | -0.0010667 | 1.1257 | 1.9304 | 0.66848
[8 empty] | 22.6098 | 150.6651 | -124.4679 | 258.4384 | 0 | 1.1246 | 1.9291 | 0.66635
[8 empty] | 22.66 | 150.4016 | -120.9009 | 254.8713 | 0 | 1.1226 | 1.9024 | 0.66372
[8 empty] | 22.7101 | 150.4013 | -120.5792 | 254.5497 | -0.0010667 | 1.1226 | 1.9 | 0.66225
[8 empty] | 22.7602 | 150.6057 | -122.4797 | 256.4502 | 0.00053334 | 1.1242 | 1.9142 | 0.66169
[8 empty] | 22.8104 | 150.5469 | -122.3043 | 256.2747 | 0 | 1.1237 | 1.9129 | 0.65998
[8 empty] | 22.8605 | 150.6051 | -124.7019 | 258.6723 | -0.00053334 | 1.1242 | 1.9308 | 0.65878
[8 empty] | 22.9106 | 150.4293 | -122.2166 | 256.187 | 0.0010667 | 1.1229 | 1.9123 | 0.65658
[8 empty] | 22.9608 | 150.429 | -123.9124 | 257.8828 | 0 | 1.1229 | 1.9249 | 0.65514
[8 empty] | 23.0109 | 150.3118 | -123.5908 | 257.5612 | 0 | 1.122 | 1.9225 | 0.6532
[8 empty] | 23.061 | 150.3115 | -123.3569 | 257.3273 | -0.0010667 | 1.122 | 1.9208 | 0.65178
[8 empty] | 23.1112 | 150.1358 | -123.8247 | 257.7951 | 0.0010667 | 1.1207 | 1.9243 | 0.64961
[8 empty] | 23.1613 | 149.9893 | -122.6259 | 256.5964 | 0.00053334 | 1.1196 | 1.9153 | 0.64757
[8 empty] | 23.2114 | 149.9305 | -122.0996 | 256.0701 | 0.00053334 | 1.1191 | 1.9114 | 0.64592
[8 empty] | 23.2616 | 149.901 | -123.5908 | 257.5612 | -0.00053334 | 1.1189 | 1.9225 | 0.6444
[8 empty] | 23.3117 | 149.6668 | -120.7254 | 254.6959 | 0 | 1.1172 | 1.9011 | 0.64201
[8 empty] | 23.3618 | 149.7835 | -123.4738 | 257.4443 | 0.00053334 | 1.118 | 1.9216 | 0.64113
[8 empty] | 23.412 | 149.6662 | -121.6026 | 255.573 | 0.00053334 | 1.1172 | 1.9077 | 0.63926
[8 empty] | 23.4621 | 149.6075 | -121.6611 | 255.6315 | 0.0010667 | 1.1167 | 1.9081 | 0.63764
[8 empty] | 23.5123 | 149.7241 | -123.2107 | 257.1811 | 0 | 1.1176 | 1.9197 | 0.63678
[8 empty] | 23.5624 | 149.4899 | -120.8716 | 254.842 | 0.00053334 | 1.1158 | 1.9022 | 0.63443
[8 empty] | 23.6125 | 149.6066 | -123.8247 | 257.7951 | 0.0010667 | 1.1167 | 1.9243 | 0.63357
[8 empty] | 23.6627 | 149.4309 | -118.9711 | 252.9415 | -0.00053334 | 1.1154 | 1.888 | 0.63149
[8 empty] | 23.7128 | 149.5476 | -121.7195 | 255.69 | 0 | 1.1163 | 1.9086 | 0.63065
[8 empty] | 23.7629 | 149.2549 | -121.4856 | 255.4561 | 0.00053334 | 1.1141 | 1.9068 | 0.62808
[8 empty] | 23.8131 | 149.2254 | -120.1699 | 254.1403 | 0 | 1.1139 | 1.897 | 0.62664
[8 empty] | 23.8632 | 149.2252 | -120.9886 | 254.959 | 0.0010667 | 1.1139 | 1.9031 | 0.62532
[8 empty] | 23.9133 | 149.2541 | -122.4213 | 256.3917 | -0.00053334 | 1.1141 | 1.9138 | 0.62413
[8 empty] | 23.9629 | 148.9615 | -124.0878 | 258.0583 | 0 | 1.1119 | 1.9262 | 0.62162
[8 empty] | 24.0136 | 148.9027 | -122.6259 | 256.5964 | 0 | 1.1115 | 1.9153 | 0.62006
[8 empty] | 24.0637 | 148.8732 | -122.7136 | 256.6841 | 0 | 1.1112 | 1.916 | 0.61865
[8 empty] | 24.1139 | 148.0835 | -121.4271 | 255.3976 | -0.00053334 | 1.1053 | 1.9064 | 0.61409
[8 empty] | 24.1635 | 147.8494 | -119.0881 | 253.0585 | 0 | 1.1036 | 1.8889 | 0.61186
[8 empty] | 24.2141 | 147.9076 | -119.2343 | 253.2047 | -0.0010667 | 1.104 | 1.89 | 0.61082
[8 empty] | 24.2643 | 147.9658 | -120.6085 | 254.5789 | 0.00053334 | 1.1045 | 1.9003 | 0.60979
[8 empty] | 24.3144 | 147.6732 | -117.9185 | 251.889 | 0 | 1.1023 | 1.8802 | 0.60733
[8 empty] | 24.3645 | 147.7606 | -119.0881 | 253.0585 | 0 | 1.1029 | 1.8889 | 0.60644
[8 empty] | 24.4147 | 147.585 | -118.7665 | 252.7369 | 0.00053334 | 1.1016 | 1.8865 | 0.60448
[8 empty] | 24.4648 | 147.7017 | -119.322 | 253.2924 | 0.00053334 | 1.1025 | 1.8907 | 0.60372
[8 empty] | 24.5149 | 147.7014 | -119.205 | 253.1755 | 0.0010667 | 1.1025 | 1.8898 | 0.60248
[8 empty] | 24.5651 | 147.7889 | -120.0822 | 254.0526 | 0 | 1.1031 | 1.8963 | 0.60161
[8 empty] | 24.6152 | 147.7887 | -119.7021 | 253.6725 | 0 | 1.1031 | 1.8935 | 0.60038
[8 empty] | 24.6653 | 147.5253 | -117.7139 | 251.6843 | -0.0016 | 1.1012 | 1.8787 | 0.59809
[8 empty] | 24.7155 | 147.525 | -118.591 | 252.5614 | 0.00053334 | 1.1012 | 1.8852 | 0.59688
[8 empty] | 24.7656 | 147.554 | -119.4097 | 253.3801 | 0.00053334 | 1.1014 | 1.8913 | 0.59579
[8 empty] | 24.8157 | 147.6415 | -120.6962 | 254.6666 | 0 | 1.102 | 1.9009 | 0.59494
[8 empty] | 24.8653 | 147.4659 | -119.1466 | 253.117 | 0 | 1.1007 | 1.8893 | 0.59304
[8 empty] | 24.916 | 147.5533 | -118.3864 | 252.3568 | 0.00053334 | 1.1014 | 1.8837 | 0.59219
[8 empty] | 24.9661 | 147.5531 | -120.55 | 254.5204 | 0 | 1.1014 | 1.8998 | 0.591
[8 empty] | 25.0163 | 147.6114 | -120.6669 | 254.6374 | 0.00053334 | 1.1018 | 1.9007 | 0.59005
[8 empty] | 25.0659 | 147.3187 | -118.1232 | 252.0936 | -0.00053334 | 1.0996 | 1.8817 | 0.58771
[8 empty] | 25.116 | 147.2016 | -117.48 | 251.4504 | -0.0016 | 1.0988 | 1.8769 | 0.58607
[8 empty] | 25.1667 | 147.2013 | -119.2343 | 253.2047 | 0.0010667 | 1.0988 | 1.89 | 0.58489
[8 empty] | 25.2168 | 147.2304 | -120.4915 | 254.4619 | 0 | 1.099 | 1.8994 | 0.58384
[8 empty] | 25.2669 | 146.9085 | -117.1583 | 251.1288 | 0.00053334 | 1.0966 | 1.8745 | 0.58141
[8 empty] | 25.3171 | 146.9375 | -118.3279 | 252.2983 | 0.00053334 | 1.0968 | 1.8832 | 0.58037
[8 empty] | 25.3672 | 147.025 | -118.7957 | 252.7661 | 0 | 1.0974 | 1.8867 | 0.57957
[8 empty] | 25.4173 | 146.6447 | -117.0999 | 251.0703 | 0 | 1.0946 | 1.8741 | 0.57693
[8 empty] | 25.4675 | 146.7907 | -118.3571 | 252.3275 | 0.00053334 | 1.0957 | 1.8835 | 0.57637
[8 empty] | 25.5176 | 146.732 | -118.1817 | 252.1521 | 0 | 1.0953 | 1.8821 | 0.57501
[8 empty] | 25.5672 | 146.4687 | -116.6613 | 250.6317 | -0.00053334 | 1.0933 | 1.8708 | 0.57286
[8 empty] | 25.6179 | 146.5854 | -117.8601 | 251.8305 | 0 | 1.0942 | 1.8797 | 0.57219
[8 empty] | 25.668 | 146.6729 | -118.708 | 252.6784 | 0 | 1.0948 | 1.8861 | 0.57141
[8 empty] | 25.7176 | 146.4096 | -117.3045 | 251.275 | -0.00053334 | 1.0929 | 1.8756 | 0.56928
[8 empty] | 25.7683 | 146.4971 | -118.5033 | 252.4737 | 0.00053334 | 1.0935 | 1.8845 | 0.5685
[8 empty] | 25.8184 | 146.38 | -117.4215 | 251.3919 | -0.00053334 | 1.0926 | 1.8765 | 0.56695
[8 empty] | 25.8685 | 145.6196 | -117.8893 | 251.8597 | 0 | 1.087 | 1.88 | 0.56291
[8 empty] | 25.9187 | 145.3562 | -116.4274 | 250.3978 | 0 | 1.085 | 1.8691 | 0.5608
[8 empty] | 25.9683 | 145.4437 | -116.2227 | 250.1931 | -0.00053334 | 1.0856 | 1.8675 | 0.56007
[8 empty] | 26.0189 | 145.4435 | -117.0999 | 251.0703 | 0 | 1.0856 | 1.8741 | 0.55898
[8 empty] | 26.0691 | 145.6188 | -117.3045 | 251.275 | 0.0010667 | 1.0869 | 1.8756 | 0.55857
[8 empty] | 26.1192 | 145.5016 | -116.6905 | 250.661 | 0.00053334 | 1.0861 | 1.871 | 0.55705
[8 empty] | 26.1693 | 145.6184 | -117.977 | 251.9474 | -0.00053334 | 1.0869 | 1.8806 | 0.55643
[8 empty] | 26.2195 | 145.472 | -116.2519 | 250.2224 | 0.00053334 | 1.0859 | 1.8677 | 0.55481
[8 empty] | 26.2691 | 145.3549 | -115.9011 | 249.8715 | -0.00053334 | 1.085 | 1.8651 | 0.55332
[8 empty] | 26.3197 | 145.3547 | -116.632 | 250.6025 | 0 | 1.085 | 1.8706 | 0.55225
[8 empty] | 26.3693 | 145.2961 | -116.0473 | 250.0177 | 0.00053334 | 1.0845 | 1.8662 | 0.55099
[8 empty] | 26.42 | 145.3544 | -117.4507 | 251.4212 | 0 | 1.085 | 1.8767 | 0.55015
[8 empty] | 26.4701 | 145.3834 | -116.749 | 250.7194 | 0 | 1.0852 | 1.8715 | 0.54922
[8 empty] | 26.5197 | 145.2663 | -116.8952 | 250.8656 | -0.00053334 | 1.0843 | 1.8725 | 0.54775
[8 empty] | 26.5704 | 145.3539 | -117.0121 | 250.9826 | 0.00053334 | 1.085 | 1.8734 | 0.54704
[8 empty] | 26.62 | 145.1783 | -116.3104 | 250.2809 | 0 | 1.0837 | 1.8682 | 0.54536
[8 empty] | 26.6707 | 145.1196 | -116.749 | 250.7194 | 0 | 1.0832 | 1.8715 | 0.5441
[8 empty] | 26.7208 | 145.2364 | -117.1583 | 251.1288 | -0.0010667 | 1.0841 | 1.8745 | 0.54352
[8 empty] | 26.771 | 145.1193 | -117.5384 | 251.5089 | 0.00053334 | 1.0832 | 1.8773 | 0.54206
[8 empty] | 26.8206 | 144.7098 | -115.8426 | 249.813 | -0.0010667 | 1.0802 | 1.8647 | 0.53953
[8 empty] | 26.8712 | 144.7096 | -115.7841 | 249.7546 | -0.00053334 | 1.0802 | 1.8643 | 0.53852
[8 empty] | 26.9214 | 144.651 | -115.1116 | 249.0821 | -0.0016 | 1.0797 | 1.8592 | 0.5373
[8 empty] | 26.971 | 144.5631 | -115.4917 | 249.4622 | -0.00053334 | 1.0791 | 1.8621 | 0.53598
[8 empty] | 27.0216 | 144.7969 | -116.0473 | 250.0177 | 0.00053334 | 1.0808 | 1.8662 | 0.53584
[8 empty] | 27.0712 | 144.4166 | -115.0532 | 249.0236 | -0.00053334 | 1.078 | 1.8588 | 0.53346
[8 empty] | 27.1219 | 144.4457 | -115.6379 | 249.6084 | 0.00053334 | 1.0782 | 1.8632 | 0.53257
[8 empty] | 27.172 | 144.5625 | -116.749 | 250.7194 | 0.0010667 | 1.0791 | 1.8715 | 0.53201
[8 empty] | 27.2222 | 144.27 | -115.6087 | 249.5791 | 0 | 1.0769 | 1.8629 | 0.52996
[8 empty] | 27.2718 | 144.2698 | -115.3163 | 249.2867 | -0.0010667 | 1.0769 | 1.8608 | 0.52899
[8 empty] | 27.3224 | 144.1527 | -115.7257 | 249.6961 | 0.00053334 | 1.076 | 1.8638 | 0.52759
[8 empty] | 27.3726 | 144.2111 | -115.6379 | 249.6084 | 0 | 1.0764 | 1.8632 | 0.52683
[8 empty] | 27.4227 | 144.2402 | -116.1058 | 250.0762 | -0.0010667 | 1.0767 | 1.8667 | 0.52598
[8 empty] | 27.4728 | 144.1231 | -115.9011 | 249.8715 | 0.00053334 | 1.0758 | 1.8651 | 0.52459
[8 empty] | 27.523 | 144.2399 | -116.6028 | 250.5732 | 0 | 1.0767 | 1.8704 | 0.52406
[8 empty] | 27.5731 | 144.0643 | -115.2871 | 249.2575 | 0 | 1.0753 | 1.8605 | 0.52247
[8 empty] | 27.6232 | 143.9472 | -115.0239 | 248.9944 | -0.0010667 | 1.0745 | 1.8586 | 0.5211
[8 empty] | 27.6728 | 143.8302 | -115.2578 | 249.2283 | -0.0010667 | 1.0736 | 1.8603 | 0.51974
[8 empty] | 27.723 | 143.7715 | -114.6438 | 248.6143 | 0 | 1.0732 | 1.8557 | 0.51859
[8 empty] | 27.7736 | 143.8591 | -115.1701 | 249.1406 | 0.00053334 | 1.0738 | 1.8597 | 0.51796
[8 empty] | 27.8238 | 144.0344 | -116.2227 | 250.1931 | 0 | 1.0751 | 1.8675 | 0.51765
[8 empty] | 27.8734 | 142.6309 | -114.5561 | 248.5265 | -0.0010667 | 1.0646 | 1.8551 | 0.5117
[8 empty] | 27.924 | 142.8354 | -114.0006 | 247.971 | 0.00053334 | 1.0662 | 1.8509 | 0.5115
[8 empty] | 27.9736 | 142.8353 | -114.3222 | 248.2926 | 0 | 1.0662 | 1.8533 | 0.51059
[8 empty] | 28.0238 | 142.9229 | -113.9129 | 247.8833 | 0.00053334 | 1.0668 | 1.8503 | 0.50999
[8 empty] | 28.0744 | 142.952 | -114.8193 | 248.7897 | 0 | 1.067 | 1.857 | 0.50918
[8 empty] | 28.1246 | 143.0981 | -115.1409 | 249.1113 | 0 | 1.0681 | 1.8595 | 0.50879
[8 empty] | 28.1747 | 142.9226 | -114.8193 | 248.7897 | 0.00053334 | 1.0668 | 1.857 | 0.50726
[8 empty] | 28.2248 | 143.1856 | -115.0239 | 248.9944 | 0 | 1.0688 | 1.8586 | 0.50729
[8 empty] | 28.2744 | 143.0978 | -115.0824 | 249.0528 | 0 | 1.0681 | 1.859 | 0.50609
[8 empty] | 28.3251 | 143.1561 | -114.907 | 248.8774 | 0.0010667 | 1.0686 | 1.8577 | 0.50539
[8 empty] | 28.3752 | 143.0975 | -115.7549 | 249.7253 | 0.00053334 | 1.0681 | 1.864 | 0.50429
[8 empty] | 28.4254 | 143.2436 | -116.5151 | 250.4855 | 0.0010667 | 1.0692 | 1.8697 | 0.50392
[8 empty] | 28.4755 | 143.2728 | -115.9596 | 249.93 | 0.00053334 | 1.0694 | 1.8656 | 0.50313
[8 empty] | 28.5251 | 143.068 | -114.4392 | 248.4096 | -0.0016 | 1.0679 | 1.8542 | 0.50154
[8 empty] | 28.5758 | 143.1849 | -116.0473 | 250.0177 | 0.00053334 | 1.0688 | 1.8662 | 0.50106
[8 empty] | 28.6259 | 143.0678 | -114.5269 | 248.4973 | 0 | 1.0679 | 1.8549 | 0.49977
[8 empty] | 28.676 | 142.7753 | -114.293 | 248.2634 | 0 | 1.0657 | 1.8531 | 0.49788
[8 empty] | 28.7262 | 142.8045 | -114.8193 | 248.7897 | 0.00053334 | 1.0659 | 1.857 | 0.49711
[8 empty] | 28.7763 | 142.6874 | -113.6497 | 247.6202 | 0.00053334 | 1.0651 | 1.8483 | 0.49584
[8 empty] | 28.8259 | 142.6873 | -114.3222 | 248.2926 | -0.0010667 | 1.0651 | 1.8533 | 0.49498
[8 empty] | 28.8766 | 142.658 | -114.5561 | 248.5265 | 0.00053334 | 1.0648 | 1.8551 | 0.49401
[8 empty] | 28.9267 | 142.4533 | -114.0298 | 248.0003 | 0 | 1.0633 | 1.8512 | 0.49245
[8 empty] | 28.9768 | 142.5409 | -114.7608 | 248.7312 | -0.00053334 | 1.064 | 1.8566 | 0.4919
[8 empty] | 29.0264 | 142.3654 | -113.5913 | 247.5617 | 0.00053334 | 1.0627 | 1.8479 | 0.49046
[8 empty] | 29.0766 | 142.2483 | -112.334 | 246.3044 | 0 | 1.0618 | 1.8385 | 0.48921
[8 empty] | 29.1272 | 142.219 | -113.8544 | 247.8248 | 0.00053334 | 1.0616 | 1.8498 | 0.48826
[8 empty] | 29.1774 | 142.1312 | -113.8252 | 247.7956 | 0 | 1.0609 | 1.8496 | 0.48712
[8 empty] | 29.2275 | 142.2481 | -114.0591 | 248.0295 | 0.00053334 | 1.0618 | 1.8514 | 0.48668
[8 empty] | 29.2771 | 142.0434 | -112.3925 | 246.3629 | -0.00053334 | 1.0603 | 1.8389 | 0.48516
[8 empty] | 29.3278 | 142.131 | -114.2053 | 248.1757 | 0.00053334 | 1.0609 | 1.8525 | 0.48462
[8 empty] | 29.3779 | 141.897 | -113.7959 | 247.7663 | 0.00053334 | 1.0592 | 1.8494 | 0.48299
[8 empty] | 29.428 | 142.0432 | -114.0298 | 248.0003 | 0 | 1.0603 | 1.8512 | 0.48267
[8 empty] | 29.4782 | 141.8969 | -114.2345 | 248.2049 | 0.00053334 | 1.0592 | 1.8527 | 0.48135
[8 empty] | 29.5283 | 142.043 | -113.2112 | 247.1816 | 0 | 1.0603 | 1.845 | 0.48103
[8 empty] | 29.5784 | 142.043 | -113.8544 | 247.8248 | 0 | 1.0603 | 1.8498 | 0.48021
[8 empty] | 29.6286 | 141.9844 | -113.5035 | 247.474 | -0.00053334 | 1.0598 | 1.8472 | 0.4792
[8 empty] | 29.6787 | 142.0429 | -114.4392 | 248.4096 | 0.00053334 | 1.0603 | 1.8542 | 0.47859
[8 empty] | 29.7289 | 141.8381 | -113.6205 | 247.5909 | 0.00053334 | 1.0587 | 1.8481 | 0.47709
[8 empty] | 29.7785 | 141.6626 | -112.8603 | 246.8307 | 0.00053334 | 1.0574 | 1.8424 | 0.47571
[8 empty] | 29.8291 | 141.8965 | -114.0006 | 247.971 | 0 | 1.0592 | 1.8509 | 0.47569
[8 empty] | 29.8793 | 141.8672 | -114.1468 | 248.1172 | 0.00053334 | 1.0589 | 1.852 | 0.47479
[8 empty] | 29.9294 | 141.8672 | -114.5854 | 248.5558 | -0.00053334 | 1.0589 | 1.8553 | 0.47399
[8 empty] | 29.979 | 141.604 | -113.0357 | 247.0062 | 0 | 1.057 | 1.8437 | 0.47233
[8 empty] | 30.0297 | 141.6332 | -112.0709 | 246.0413 | 0.00053334 | 1.0572 | 1.8365 | 0.47163