## General
ID | Test Identification
Test Identification | Location | NWZ-BH-5003
Test Identification | Sample | 09-2
Test Identification | Depth | 8.2 | [m]
Test Identification | Test number | CAUc133
Specimen Visual Description
Specimen Visual Description | Stiff very high strength dark grey silty CLAY
Initial Specimen Conditions
Initial Sample Conditions | Test start date | 02/04/2024
Initial Sample Conditions | Type of sample | Undisturbed
Initial Sample Conditions | Diameter | 70.85 | [mm]
Initial Sample Conditions | Height | 138.99 | [mm]
Initial Sample Conditions | Water content | 10.2876 | [%]
Initial Sample Conditions | Bulk density | 2.0836 | [Mg/m³]
Initial Sample Conditions | Dry density | 1.8892 | [Mg/m³]
Initial Sample Conditions | Void ratio | 0.42915 | [-]
Initial Sample Conditions | Degree of saturation | 64.7251 | [%]
Initial Sample Conditions | Particle density - Assumed | 2.7 | [Mg/m³]
Initial Sample Conditions | Torvane | 75 | [kPa]
Initial Sample Conditions | Pocket penetrometer | 141.6667 | [kPa]
Initial Sample Conditions | Type of drains | Radial (spiral) & one end only
Saturation
Saturation | Pressure increments applied | 100 | [kPa]
Saturation | Differential pressure used | N/A | [kPa]
Saturation | Cell pressure | 800 | [kPa]
Saturation | Base PWP | 778.0823 | [kPa]
Saturation | Mid height PWP |  | [kPa]
Saturation | B value achieved | 1 | [-]
Svh Bender Element Determinations - Post-Saturation
Svh Bender Element Determinations - Post-Saturation | Bulk density |  | [Mg/m³]
Svh Bender Element Determinations - Post-Saturation | Dry density |  | [Mg/m³]
Svh Bender Element Determinations - Post-Saturation | Void ratio |  | [-]
Svh Bender Element Determinations - Post-Saturation | Distance |  | [mm]
Svh Bender Element Determinations - Post-Saturation | Effective radial pressure |  | [kPa]
Svh Bender Element Determinations - Post-Saturation | Effective axial pressure |  | [kPa]
Svh Bender Element Determinations - Post-Saturation | Input wave period | Peak-to-Peak Arrival time | Wavelength ratio | Velocity | Gmax
Svh Bender Element Determinations - Post-Saturation | [ms] | [ms] | [-] | [m/s] | [MPa]
Svh Bender Element Determinations - Post-Saturation
Svh Bender Element Determinations - Post-Saturation
Svh Bender Element Determinations - Post-Saturation
Svh Bender Element Determinations - Post-Saturation
Svh Bender Element Determinations - Post-Saturation
Svh Bender Element Determinations - Post-Saturation
Svh Bender Element Determinations - Post-Saturation
Svh Bender Element Determinations - Post-Saturation
Svh Bender Element Determinations - Post-Saturation
Svh Bender Element Determinations - Post-Saturation
Svh Bender Element Determinations - Post-Saturation
Svh Bender Element Determinations - Post-Saturation
Svh Bender Element Determinations - Post-Saturation
Svh Bender Element Determinations - Post-Saturation
Svh Bender Element Determinations - Post-Saturation
Svh Bender Element Determinations - Post-Saturation
Svh Bender Element Determinations - Post-Saturation
Svh Bender Element Determinations - Post-Saturation
Svh Bender Element Determinations - Post-Saturation
Svh Bender Element Determinations - Post-Saturation
Svh Bender Element Determinations - Post-Saturation
Svh Bender Element Determinations - Post-Saturation
Svh Bender Element Determinations - Post-Saturation
Svh Bender Element Determinations - Post-Saturation
Svh Bender Element Determinations - Post-Saturation
Svh Bender Element Determinations - Post-Saturation
Svh Bender Element Determinations - Post-Saturation
Svh Bender Element Determinations - Post-Saturation
Svh Bender Element Determinations - Post-Saturation
Svh Bender Element Determinations - Post-Saturation
Pvh Bender Element Determinations - Post-Saturation
Pvh Bender Element Determinations - Post-Saturation | Bulk density |  | [Mg/m³]
Pvh Bender Element Determinations - Post-Saturation | Dry density |  | [Mg/m³]
Pvh Bender Element Determinations - Post-Saturation | Void ratio |  | [-]
Pvh Bender Element Determinations - Post-Saturation | Distance |  | [mm]
Pvh Bender Element Determinations - Post-Saturation | Effective radial pressure |  | [kPa]
Pvh Bender Element Determinations - Post-Saturation | Effective axial pressure |  | [kPa]
Pvh Bender Element Determinations - Post-Saturation | Input wave period | Crossover arrival time | Wavelength ratio | Velocity | Mmax
Pvh Bender Element Determinations - Post-Saturation | [ms] | [ms] | [-] | [m/s] | [MPa]
Pvh Bender Element Determinations - Post-Saturation
Pvh Bender Element Determinations - Post-Saturation
Pvh Bender Element Determinations - Post-Saturation
Pvh Bender Element Determinations - Post-Saturation
Pvh Bender Element Determinations - Post-Saturation
Pvh Bender Element Determinations - Post-Saturation
Pvh Bender Element Determinations - Post-Saturation
Pvh Bender Element Determinations - Post-Saturation
Pvh Bender Element Determinations - Post-Saturation
Pvh Bender Element Determinations - Post-Saturation
Pvh Bender Element Determinations - Post-Saturation
Pvh Bender Element Determinations - Post-Saturation
Pvh Bender Element Determinations - Post-Saturation
Pvh Bender Element Determinations - Post-Saturation
Pvh Bender Element Determinations - Post-Saturation
Pvh Bender Element Determinations - Post-Saturation
Pvh Bender Element Determinations - Post-Saturation
Pvh Bender Element Determinations - Post-Saturation
Pvh Bender Element Determinations - Post-Saturation
Pvh Bender Element Determinations - Post-Saturation
Pvh Bender Element Determinations - Post-Saturation
Pvh Bender Element Determinations - Post-Saturation
Pvh Bender Element Determinations - Post-Saturation
Pvh Bender Element Determinations - Post-Saturation
Pvh Bender Element Determinations - Post-Saturation
Pvh Bender Element Determinations - Post-Saturation
Pvh Bender Element Determinations - Post-Saturation
Pvh Bender Element Determinations - Post-Saturation
Pvh Bender Element Determinations - Post-Saturation
Pvh Bender Element Determinations - Post-Saturation
Isotropic Consolidation - 1
Isotropic Consolidation - 1 | Cell pressure | 856 | [kPa]
Isotropic Consolidation - 1 | Back pressure | 778 | [kPa]
Isotropic Consolidation - 1 | Base PWP | 778.5842 | [kPa]
Isotropic Consolidation - 1 | Mid height PWP |  | [kPa]
Isotropic Consolidation - 1 | Effective radial pressure | 77.4158 | [kPa]
Isotropic Consolidation - 1 | Effective axial pressure | 77.4158 | [kPa]
Isotropic Consolidation - 1 | Deviator stress | 0 | [kPa]
Isotropic Consolidation - 1 | Volumetric strain | 1.2838 | [%]
Isotropic Consolidation - 1 | Volumetric strain rate - end of stage | 0.0049251 | [%/hr]
Isotropic Consolidation - 1 | External axial strain | 0.37434 | [%]
Isotropic Consolidation - 1 | Local axial strain |  | [%]
Isotropic Consolidation - 1 | Local radial strain |  | [%]
Isotropic Consolidation - 1 | Water content | 15.2147 | [%]
Isotropic Consolidation - 1 | Bulk density | 2.205 | [Mg/m³]
Isotropic Consolidation - 1 | Dry density | 1.9138 | [Mg/m³]
Isotropic Consolidation - 1 | Void ratio | 0.4108 | [-]
Isotropic Consolidation - 1 | Degree of saturation | 100 | [%]
Svh Bender Element Determinations - Post-Isotropic Consolidation - 1
Svh Bender Element Determinations - Post-Isotropic Consolidation - 1 | Bulk density |  | [Mg/m³]
Svh Bender Element Determinations - Post-Isotropic Consolidation - 1 | Dry density |  | [Mg/m³]
Svh Bender Element Determinations - Post-Isotropic Consolidation - 1 | Void ratio |  | [-]
Svh Bender Element Determinations - Post-Isotropic Consolidation - 1 | Distance |  | [mm]
Svh Bender Element Determinations - Post-Isotropic Consolidation - 1 | Effective radial pressure |  | [kPa]
Svh Bender Element Determinations - Post-Isotropic Consolidation - 1 | Effective axial pressure |  | [kPa]
Svh Bender Element Determinations - Post-Isotropic Consolidation - 1 | Input wave period | Peak-to-Peak arrival time | Wavelength ratio | Velocity | Gmax
Svh Bender Element Determinations - Post-Isotropic Consolidation - 1 | [ms] | [ms] | [-] | [m/s] | [MPa]
Svh Bender Element Determinations - Post-Isotropic Consolidation - 1
Svh Bender Element Determinations - Post-Isotropic Consolidation - 1
Svh Bender Element Determinations - Post-Isotropic Consolidation - 1
Svh Bender Element Determinations - Post-Isotropic Consolidation - 1
Svh Bender Element Determinations - Post-Isotropic Consolidation - 1
Svh Bender Element Determinations - Post-Isotropic Consolidation - 1
Svh Bender Element Determinations - Post-Isotropic Consolidation - 1
Svh Bender Element Determinations - Post-Isotropic Consolidation - 1
Svh Bender Element Determinations - Post-Isotropic Consolidation - 1
Svh Bender Element Determinations - Post-Isotropic Consolidation - 1
Svh Bender Element Determinations - Post-Isotropic Consolidation - 1
Svh Bender Element Determinations - Post-Isotropic Consolidation - 1
Svh Bender Element Determinations - Post-Isotropic Consolidation - 1
Svh Bender Element Determinations - Post-Isotropic Consolidation - 1
Svh Bender Element Determinations - Post-Isotropic Consolidation - 1
Svh Bender Element Determinations - Post-Isotropic Consolidation - 1
Svh Bender Element Determinations - Post-Isotropic Consolidation - 1
Svh Bender Element Determinations - Post-Isotropic Consolidation - 1
Svh Bender Element Determinations - Post-Isotropic Consolidation - 1
Svh Bender Element Determinations - Post-Isotropic Consolidation - 1
Svh Bender Element Determinations - Post-Isotropic Consolidation - 1
Svh Bender Element Determinations - Post-Isotropic Consolidation - 1
Svh Bender Element Determinations - Post-Isotropic Consolidation - 1
Svh Bender Element Determinations - Post-Isotropic Consolidation - 1
Svh Bender Element Determinations - Post-Isotropic Consolidation - 1
Svh Bender Element Determinations - Post-Isotropic Consolidation - 1
Svh Bender Element Determinations - Post-Isotropic Consolidation - 1
Svh Bender Element Determinations - Post-Isotropic Consolidation - 1
Svh Bender Element Determinations - Post-Isotropic Consolidation - 1
Svh Bender Element Determinations - Post-Isotropic Consolidation - 1
Pvh Bender Element Determinations - Post-Isotropic Consolidation - 1
Pvh Bender Element Determinations - Post-Isotropic Consolidation - 1 | Bulk density |  | [Mg/m³]
Pvh Bender Element Determinations - Post-Isotropic Consolidation - 1 | Dry density |  | [Mg/m³]
Pvh Bender Element Determinations - Post-Isotropic Consolidation - 1 | Void ratio |  | [-]
Pvh Bender Element Determinations - Post-Isotropic Consolidation - 1 | Distance |  | [mm]
Pvh Bender Element Determinations - Post-Isotropic Consolidation - 1 | Effective radial pressure |  | [kPa]
Pvh Bender Element Determinations - Post-Isotropic Consolidation - 1 | Effective axial pressure |  | [kPa]
Pvh Bender Element Determinations - Post-Isotropic Consolidation - 1 | Input wave period | Crossover arrival time | Wavelength ratio | Velocity | Mmax
Pvh Bender Element Determinations - Post-Isotropic Consolidation - 1 | [ms] | [ms] | [-] | [m/s] | [MPa]
Pvh Bender Element Determinations - Post-Isotropic Consolidation - 1
Pvh Bender Element Determinations - Post-Isotropic Consolidation - 1
Pvh Bender Element Determinations - Post-Isotropic Consolidation - 1
Pvh Bender Element Determinations - Post-Isotropic Consolidation - 1
Pvh Bender Element Determinations - Post-Isotropic Consolidation - 1
Pvh Bender Element Determinations - Post-Isotropic Consolidation - 1
Pvh Bender Element Determinations - Post-Isotropic Consolidation - 1
Pvh Bender Element Determinations - Post-Isotropic Consolidation - 1
Pvh Bender Element Determinations - Post-Isotropic Consolidation - 1
Pvh Bender Element Determinations - Post-Isotropic Consolidation - 1
Pvh Bender Element Determinations - Post-Isotropic Consolidation - 1
Pvh Bender Element Determinations - Post-Isotropic Consolidation - 1
Pvh Bender Element Determinations - Post-Isotropic Consolidation - 1
Pvh Bender Element Determinations - Post-Isotropic Consolidation - 1
Pvh Bender Element Determinations - Post-Isotropic Consolidation - 1
Pvh Bender Element Determinations - Post-Isotropic Consolidation - 1
Pvh Bender Element Determinations - Post-Isotropic Consolidation - 1
Pvh Bender Element Determinations - Post-Isotropic Consolidation - 1
Pvh Bender Element Determinations - Post-Isotropic Consolidation - 1
Pvh Bender Element Determinations - Post-Isotropic Consolidation - 1
Pvh Bender Element Determinations - Post-Isotropic Consolidation - 1
Pvh Bender Element Determinations - Post-Isotropic Consolidation - 1
Pvh Bender Element Determinations - Post-Isotropic Consolidation - 1
Pvh Bender Element Determinations - Post-Isotropic Consolidation - 1
Pvh Bender Element Determinations - Post-Isotropic Consolidation - 1
Pvh Bender Element Determinations - Post-Isotropic Consolidation - 1
Pvh Bender Element Determinations - Post-Isotropic Consolidation - 1
Pvh Bender Element Determinations - Post-Isotropic Consolidation - 1
Pvh Bender Element Determinations - Post-Isotropic Consolidation - 1
Pvh Bender Element Determinations - Post-Isotropic Consolidation - 1
Anisotropic Consolidation - 1
Anisotropic Consolidation - 1 | Cell pressure | 860 | [kPa]
Anisotropic Consolidation - 1 | Back pressure | 778 | [kPa]
Anisotropic Consolidation - 1 | Base PWP | 778.157 | [kPa]
Anisotropic Consolidation - 1 | Mid height PWP |  | [kPa]
Anisotropic Consolidation - 1 | Effective radial pressure | 81.843 | [kPa]
Anisotropic Consolidation - 1 | Effective axial pressure | 70.8218 | [kPa]
Anisotropic Consolidation - 1 | Deviator stress | -11.0212 | [kPa]
Anisotropic Consolidation - 1 | Volumetric strain | 1.3813 | [%]
Anisotropic Consolidation - 1 | Volumetric strain rate - end of stage | 0.00082951 | [%/hr]
Anisotropic Consolidation - 1 | External axial strain | 0.34758 | [%]
Anisotropic Consolidation - 1 | Local axial strain |  | [%]
Anisotropic Consolidation - 1 | Local radial strain |  | [%]
Anisotropic Consolidation - 1 | Water content | 15.1631 | [%]
Anisotropic Consolidation - 1 | Bulk density | 2.2062 | [Mg/m³]
Anisotropic Consolidation - 1 | Dry density | 1.9157 | [Mg/m³]
Anisotropic Consolidation - 1 | Void ratio | 0.4094 | [-]
Anisotropic Consolidation - 1 | Degree of saturation | 100 | [%]
Svh Bender Element Determinations - Post-Anisotropic Consolidation - 1
Svh Bender Element Determinations - Post-Anisotropic Consolidation - 1 | Bulk density |  | [Mg/m³]
Svh Bender Element Determinations - Post-Anisotropic Consolidation - 1 | Dry density |  | [Mg/m³]
Svh Bender Element Determinations - Post-Anisotropic Consolidation - 1 | Void ratio |  | [-]
Svh Bender Element Determinations - Post-Anisotropic Consolidation - 1 | Distance |  | [mm]
Svh Bender Element Determinations - Post-Anisotropic Consolidation - 1 | Effective radial pressure |  | [kPa]
Svh Bender Element Determinations - Post-Anisotropic Consolidation - 1 | Effective axial pressure |  | [kPa]
Svh Bender Element Determinations - Post-Anisotropic Consolidation - 1 | Input wave period | Peak-to-Peak arrival time | Wavelength ratio | Velocity | Gmax
Svh Bender Element Determinations - Post-Anisotropic Consolidation - 1 | [ms] | [ms] | [-] | [m/s] | [MPa]
Svh Bender Element Determinations - Post-Anisotropic Consolidation - 1
Svh Bender Element Determinations - Post-Anisotropic Consolidation - 1
Svh Bender Element Determinations - Post-Anisotropic Consolidation - 1
Svh Bender Element Determinations - Post-Anisotropic Consolidation - 1
Svh Bender Element Determinations - Post-Anisotropic Consolidation - 1
Svh Bender Element Determinations - Post-Anisotropic Consolidation - 1
Svh Bender Element Determinations - Post-Anisotropic Consolidation - 1
Svh Bender Element Determinations - Post-Anisotropic Consolidation - 1
Svh Bender Element Determinations - Post-Anisotropic Consolidation - 1
Svh Bender Element Determinations - Post-Anisotropic Consolidation - 1
Svh Bender Element Determinations - Post-Anisotropic Consolidation - 1
Svh Bender Element Determinations - Post-Anisotropic Consolidation - 1
Svh Bender Element Determinations - Post-Anisotropic Consolidation - 1
Svh Bender Element Determinations - Post-Anisotropic Consolidation - 1
Svh Bender Element Determinations - Post-Anisotropic Consolidation - 1
Svh Bender Element Determinations - Post-Anisotropic Consolidation - 1
Svh Bender Element Determinations - Post-Anisotropic Consolidation - 1
Svh Bender Element Determinations - Post-Anisotropic Consolidation - 1
Svh Bender Element Determinations - Post-Anisotropic Consolidation - 1
Svh Bender Element Determinations - Post-Anisotropic Consolidation - 1
Svh Bender Element Determinations - Post-Anisotropic Consolidation - 1
Svh Bender Element Determinations - Post-Anisotropic Consolidation - 1
Svh Bender Element Determinations - Post-Anisotropic Consolidation - 1
Svh Bender Element Determinations - Post-Anisotropic Consolidation - 1
Svh Bender Element Determinations - Post-Anisotropic Consolidation - 1
Svh Bender Element Determinations - Post-Anisotropic Consolidation - 1
Svh Bender Element Determinations - Post-Anisotropic Consolidation - 1
Svh Bender Element Determinations - Post-Anisotropic Consolidation - 1
Svh Bender Element Determinations - Post-Anisotropic Consolidation - 1
Svh Bender Element Determinations - Post-Anisotropic Consolidation - 1
Pvh Bender Element Determinations - Post-Anisotropic Consolidation - 1
Pvh Bender Element Determinations - Post-Anisotropic Consolidation - 1 | Bulk density |  | [Mg/m³]
Pvh Bender Element Determinations - Post-Anisotropic Consolidation - 1 | Dry density |  | [Mg/m³]
Pvh Bender Element Determinations - Post-Anisotropic Consolidation - 1 | Void ratio |  | [-]
Pvh Bender Element Determinations - Post-Anisotropic Consolidation - 1 | Distance |  | [mm]
Pvh Bender Element Determinations - Post-Anisotropic Consolidation - 1 | Effective radial pressure |  | [kPa]
Pvh Bender Element Determinations - Post-Anisotropic Consolidation - 1 | Effective axial pressure |  | [kPa]
Pvh Bender Element Determinations - Post-Anisotropic Consolidation - 1 | Input wave period | Crossover arrival time | Wavelength ratio | Velocity | Mmax
Pvh Bender Element Determinations - Post-Anisotropic Consolidation - 1 | [ms] | [ms] | [-] | [m/s] | [MPa]
Pvh Bender Element Determinations - Post-Anisotropic Consolidation - 1
Pvh Bender Element Determinations - Post-Anisotropic Consolidation - 1
Pvh Bender Element Determinations - Post-Anisotropic Consolidation - 1
Pvh Bender Element Determinations - Post-Anisotropic Consolidation - 1
Pvh Bender Element Determinations - Post-Anisotropic Consolidation - 1
Pvh Bender Element Determinations - Post-Anisotropic Consolidation - 1
Pvh Bender Element Determinations - Post-Anisotropic Consolidation - 1
Pvh Bender Element Determinations - Post-Anisotropic Consolidation - 1
Pvh Bender Element Determinations - Post-Anisotropic Consolidation - 1
Pvh Bender Element Determinations - Post-Anisotropic Consolidation - 1
Pvh Bender Element Determinations - Post-Anisotropic Consolidation - 1
Pvh Bender Element Determinations - Post-Anisotropic Consolidation - 1
Pvh Bender Element Determinations - Post-Anisotropic Consolidation - 1
Pvh Bender Element Determinations - Post-Anisotropic Consolidation - 1
Pvh Bender Element Determinations - Post-Anisotropic Consolidation - 1
Pvh Bender Element Determinations - Post-Anisotropic Consolidation - 1
Pvh Bender Element Determinations - Post-Anisotropic Consolidation - 1
Pvh Bender Element Determinations - Post-Anisotropic Consolidation - 1
Pvh Bender Element Determinations - Post-Anisotropic Consolidation - 1
Pvh Bender Element Determinations - Post-Anisotropic Consolidation - 1
Pvh Bender Element Determinations - Post-Anisotropic Consolidation - 1
Pvh Bender Element Determinations - Post-Anisotropic Consolidation - 1
Pvh Bender Element Determinations - Post-Anisotropic Consolidation - 1
Pvh Bender Element Determinations - Post-Anisotropic Consolidation - 1
Pvh Bender Element Determinations - Post-Anisotropic Consolidation - 1
Pvh Bender Element Determinations - Post-Anisotropic Consolidation - 1
Pvh Bender Element Determinations - Post-Anisotropic Consolidation - 1
Pvh Bender Element Determinations - Post-Anisotropic Consolidation - 1
Pvh Bender Element Determinations - Post-Anisotropic Consolidation - 1
Pvh Bender Element Determinations - Post-Anisotropic Consolidation - 1
Stress-Controlled Cyclic Loading Stage (Drained)
Stress-Controlled Cyclic Loading Stage (Drained) | Reference deviatoric stress |  | [kPa]
Stress-Controlled Cyclic Loading Stage (Drained) | Mean qav |  | [kPa]
Stress-Controlled Cyclic Loading Stage (Drained) | Mean qcy |  | [kPa]
Stress-Controlled Cyclic Loading Stage (Drained) | Frequency |  | [Hz]
Stress-Controlled Cyclic Loading Stage (Drained) | Number of cycles applied (Nf) |  | [-]
Stress-Controlled Cyclic Loading Stage (Drained) | External eav at Nf |  | [%]
Stress-Controlled Cyclic Loading Stage (Drained) | External ecy at Nf |  | [%]
Stress-Controlled Cyclic Loading Stage (Drained) | Local eav at Nf |  | [%]
Stress-Controlled Cyclic Loading Stage (Drained) | Local ecy at Nf |  | [%]
Stress-Controlled Cyclic Loading Stage (Drained) | Volumetric strain at Nf |  | [%]
Stress-Controlled Cyclic Loading Stage (Drained) | Local volumetric strain at Nf |  | [%]
Stress-Controlled Cyclic Loading Stage (Drained) | Water content |  | [%]
Stress-Controlled Cyclic Loading Stage (Drained) | Bulk density |  | [Mg/m³]
Stress-Controlled Cyclic Loading Stage (Drained) | Dry density |  | [Mg/m³]
Stress-Controlled Cyclic Loading Stage (Drained) | Void ratio |  | [-]
Stress-Controlled Cyclic Loading Stage (Drained) | Degree of saturation |  | [%]
Stress-Controlled Cyclic Loading Stage (Drained) | Failure criteria used |  | [-]
Stress-Controlled Cyclic Loading Stage (Drained) | Cycle | eav | ecy | Eext | Eloc | lext | lloc
Stress-Controlled Cyclic Loading Stage (Drained) | [-] | [%] | [%] | [MPa] | [MPa] | [%] | [%]
Stress-Controlled Cyclic Loading Stage (Drained)
Stress-Controlled Cyclic Loading Stage (Drained)
Stress-Controlled Cyclic Loading Stage (Drained)
Stress-Controlled Cyclic Loading Stage (Drained)
Stress-Controlled Cyclic Loading Stage (Drained)
Stress-Controlled Cyclic Loading Stage (Drained)
Stress-Controlled Cyclic Loading Stage (Drained)
Stress-Controlled Cyclic Loading Stage (Drained)
Stress-Controlled Cyclic Loading Stage (Drained)
Stress-Controlled Cyclic Loading Stage (Drained)
Stress-Controlled Cyclic Loading Stage (Drained)
Stress-Controlled Cyclic Loading Stage (Drained)
Stress-Controlled Cyclic Loading Stage (Drained)
Stress-Controlled Cyclic Loading Stage (Drained)
Stress-Controlled Cyclic Loading Stage (Drained)
Stress-Controlled Cyclic Loading Stage (Drained)
Stress-Controlled Cyclic Loading Stage (Drained)
Stress-Controlled Cyclic Loading Stage (Drained)
Stress-Controlled Cyclic Loading Stage (Drained)
Stress-Controlled Cyclic Loading Stage (Drained)
Stress-Controlled Cyclic Loading Stage (Drained)
Stress-Controlled Cyclic Loading Stage (Drained)
Stress-Controlled Cyclic Loading Stage (Drained)
Stress-Controlled Cyclic Loading Stage (Drained)
Stress-Controlled Cyclic Loading Stage (Drained)
Stress-Controlled Cyclic Loading Stage (Drained)
Stress-Controlled Cyclic Loading Stage (Drained)
Stress-Controlled Cyclic Loading Stage (Drained)
Stress-Controlled Cyclic Loading Stage (Drained)
Stress-Controlled Cyclic Loading Stage (Drained)
Stress-Controlled Cyclic Loading Stage (Drained)
Stress-Controlled Cyclic Loading Stage (Drained)
Stress-Controlled Cyclic Loading Stage (Drained)
Stress-Controlled Cyclic Loading Stage (Drained)
Stress-Controlled Cyclic Loading Stage (Drained)
Stress-Controlled Cyclic Loading Stage (Drained)
Stress-Controlled Cyclic Loading Stage (Drained)
Stress-Controlled Cyclic Loading Stage (Drained)
Stress-Controlled Cyclic Loading Stage (Drained)
Stress-Controlled Cyclic Loading Stage (Drained)
Stress-Controlled Cyclic Loading Stage (Drained)
Stress-Controlled Cyclic Loading Stage (Drained)
Svh Bender Element Determinations - Post-Preshear
Svh Bender Element Determinations - Post-Preshear | Bulk density |  | [Mg/m³]
Svh Bender Element Determinations - Post-Preshear | Dry density |  | [Mg/m³]
Svh Bender Element Determinations - Post-Preshear | Void ratio |  | [-]
Svh Bender Element Determinations - Post-Preshear | Distance |  | [mm]
Svh Bender Element Determinations - Post-Preshear | Effective radial pressure |  | [kPa]
Svh Bender Element Determinations - Post-Preshear | Effective axial pressure |  | [kPa]
Svh Bender Element Determinations - Post-Preshear | Input wave period | Peak-to-Peak arrival time | Wavelength ratio | Velocity | Gmax
Svh Bender Element Determinations - Post-Preshear | [ms] | [ms] | [-] | [m/s] | [MPa]
Svh Bender Element Determinations - Post-Preshear
Svh Bender Element Determinations - Post-Preshear
Svh Bender Element Determinations - Post-Preshear
Svh Bender Element Determinations - Post-Preshear
Svh Bender Element Determinations - Post-Preshear
Svh Bender Element Determinations - Post-Preshear
Svh Bender Element Determinations - Post-Preshear
Svh Bender Element Determinations - Post-Preshear
Svh Bender Element Determinations - Post-Preshear
Svh Bender Element Determinations - Post-Preshear
Svh Bender Element Determinations - Post-Preshear
Svh Bender Element Determinations - Post-Preshear
Svh Bender Element Determinations - Post-Preshear
Svh Bender Element Determinations - Post-Preshear
Svh Bender Element Determinations - Post-Preshear
Svh Bender Element Determinations - Post-Preshear
Svh Bender Element Determinations - Post-Preshear
Svh Bender Element Determinations - Post-Preshear
Svh Bender Element Determinations - Post-Preshear
Svh Bender Element Determinations - Post-Preshear
Svh Bender Element Determinations - Post-Preshear
Svh Bender Element Determinations - Post-Preshear
Svh Bender Element Determinations - Post-Preshear
Svh Bender Element Determinations - Post-Preshear
Svh Bender Element Determinations - Post-Preshear
Svh Bender Element Determinations - Post-Preshear
Svh Bender Element Determinations - Post-Preshear
Svh Bender Element Determinations - Post-Preshear
Svh Bender Element Determinations - Post-Preshear
Svh Bender Element Determinations - Post-Preshear
Pvh Bender Element Determinations - Post-Preshear
Pvh Bender Element Determinations - Post-Preshear | Bulk density |  | [Mg/m³]
Pvh Bender Element Determinations - Post-Preshear | Dry density |  | [Mg/m³]
Pvh Bender Element Determinations - Post-Preshear | Void ratio |  | [-]
Pvh Bender Element Determinations - Post-Preshear | Distance |  | [mm]
Pvh Bender Element Determinations - Post-Preshear | Effective radial pressure |  | [kPa]
Pvh Bender Element Determinations - Post-Preshear | Effective axial pressure |  | [kPa]
Pvh Bender Element Determinations - Post-Preshear | Input wave period | Crossover arrival time | Wavelength ratio | Velocity | Mmax
Pvh Bender Element Determinations - Post-Preshear | [ms] | [ms] | [-] | [m/s] | [MPa]
Pvh Bender Element Determinations - Post-Preshear
Pvh Bender Element Determinations - Post-Preshear
Pvh Bender Element Determinations - Post-Preshear
Pvh Bender Element Determinations - Post-Preshear
Pvh Bender Element Determinations - Post-Preshear
Pvh Bender Element Determinations - Post-Preshear
Pvh Bender Element Determinations - Post-Preshear
Pvh Bender Element Determinations - Post-Preshear
Pvh Bender Element Determinations - Post-Preshear
Pvh Bender Element Determinations - Post-Preshear
Pvh Bender Element Determinations - Post-Preshear
Pvh Bender Element Determinations - Post-Preshear
Pvh Bender Element Determinations - Post-Preshear
Pvh Bender Element Determinations - Post-Preshear
Pvh Bender Element Determinations - Post-Preshear
Pvh Bender Element Determinations - Post-Preshear
Pvh Bender Element Determinations - Post-Preshear
Pvh Bender Element Determinations - Post-Preshear
Pvh Bender Element Determinations - Post-Preshear
Pvh Bender Element Determinations - Post-Preshear
Pvh Bender Element Determinations - Post-Preshear
Pvh Bender Element Determinations - Post-Preshear
Pvh Bender Element Determinations - Post-Preshear
Pvh Bender Element Determinations - Post-Preshear
Pvh Bender Element Determinations - Post-Preshear
Pvh Bender Element Determinations - Post-Preshear
Pvh Bender Element Determinations - Post-Preshear
Pvh Bender Element Determinations - Post-Preshear
Pvh Bender Element Determinations - Post-Preshear
Pvh Bender Element Determinations - Post-Preshear
Isotropic Consolidation - 2
Isotropic Consolidation - 2 | Cell pressure |  | [kPa]
Isotropic Consolidation - 2 | Back pressure |  | [kPa]
Isotropic Consolidation - 2 | Base PWP |  | [kPa]
Isotropic Consolidation - 2 | Mid height PWP |  | [kPa]
Isotropic Consolidation - 2 | Effective radial pressure |  | [kPa]
Isotropic Consolidation - 2 | Effective axial pressure |  | [kPa]
Isotropic Consolidation - 2 | Deviator stress |  | [kPa]
Isotropic Consolidation - 2 | Volumetric strain |  | [%]
Isotropic Consolidation - 2 | Volumetric strain rate - end of stage |  | [%/hr]
Isotropic Consolidation - 2 | External axial strain |  | [%]
Isotropic Consolidation - 2 | Local axial strain |  | [%]
Isotropic Consolidation - 2 | Local radial strain |  | [%]
Isotropic Consolidation - 2 | Water content |  | [%]
Isotropic Consolidation - 2 | Bulk density |  | [Mg/m³]
Isotropic Consolidation - 2 | Dry density |  | [Mg/m³]
Isotropic Consolidation - 2 | Void ratio |  | [-]
Isotropic Consolidation - 2 | Degree of saturation |  | [%]
Anisotropic Consolidation - 2
Anisotropic Consolidation - 2 | Cell pressure |  | [kPa]
Anisotropic Consolidation - 2 | Back pressure |  | [kPa]
Anisotropic Consolidation - 2 | Base PWP |  | [kPa]
Anisotropic Consolidation - 2 | Mid height PWP |  | [kPa]
Anisotropic Consolidation - 2 | Effective radial pressure |  | [kPa]
Anisotropic Consolidation - 2 | Effective axial pressure |  | [kPa]
Anisotropic Consolidation - 2 | Deviator stress |  | [kPa]
Anisotropic Consolidation - 2 | Volumetric strain |  | [%]
Anisotropic Consolidation - 2 | Volumetric strain rate - end of stage |  | [%/hr]
Anisotropic Consolidation - 2 | External axial strain |  | [%]
Anisotropic Consolidation - 2 | Local axial strain |  | [%]
Anisotropic Consolidation - 2 | Local radial strain |  | [%]
Anisotropic Consolidation - 2 | Water content |  | [%]
Anisotropic Consolidation - 2 | Bulk density |  | [Mg/m³]
Anisotropic Consolidation - 2 | Dry density |  | [Mg/m³]
Anisotropic Consolidation - 2 | Void ratio |  | [-]
Anisotropic Consolidation - 2 | Degree of saturation |  | [%]
Shearing Stage
Shearing Stage | Initial effective radial pressure | 81.843 | [kPa]
Shearing Stage | Initial effective axial pressure | 70.8218 | [kPa]
Shearing Stage | Rate of strain | 0.30104 | [%/hour]
At peak deviator stress
Shearing stage - At peak deviator stress | Corrected deviator stress | 302.5428 | [kPa]
Shearing stage - At peak deviator stress | Membrane correction applied | 4.9846 | [kPa]
Shearing stage - At peak deviator stress | Drain correction applied | 0 | [kPa]
Shearing stage - At peak deviator stress | External axial strain | 17.802 | [%]
Shearing stage - At peak deviator stress | Local axial strain |  | [%]
Shearing stage - At peak deviator stress | Local radial strain |  | [%]
Shearing stage - At peak deviator stress | Excess base PWP | -59.484 | [kPa]
Shearing stage - At peak deviator stress | Excess mid height PWP |  | [kPa]
Shearing stage - At peak deviator stress | Effective radial pressure | 141.327 | [kPa]
Shearing stage - At peak deviator stress | Effective axial pressure | 443.8698 | [kPa]
Shearing stage - At peak deviator stress | Principal effective stress ratio | 3.1407 | [-]
Shearing stage - At peak deviator stress | e50 | 2.1229 | [%]
Shearing stage - At peak deviator stress | Secant modulus (E50) at e50 | 7385.4329 | [kPa]
At peak principal effective stress ratio
Shearing stage - At peak principal effective stress ratio | Corrected deviator stress | 169.946 | [kPa]
Shearing stage - At peak principal effective stress ratio | Membrane correction applied | 0.76666 | [kPa]
Shearing stage - At peak principal effective stress ratio | Drain correction applied | 0 | [kPa]
Shearing stage - At peak principal effective stress ratio | External axial strain | 2.7381 | [%]
Shearing stage - At peak principal effective stress ratio | Local axial strain |  | [%]
Shearing stage - At peak principal effective stress ratio | Local radial strain |  | [%]
Shearing stage - At peak principal effective stress ratio | Excess base PWP | 24.461 | [kPa]
Shearing stage - At peak principal effective stress ratio | Excess mid height PWP |  | [kPa]
Shearing stage - At peak principal effective stress ratio | Effective radial pressure | 57.382 | [kPa]
Shearing stage - At peak principal effective stress ratio | Effective axial pressure | 227.328 | [kPa]
Shearing stage - At peak principal effective stress ratio | Principal effective stress ratio | 3.9617 | [-]
At 10% external axial strain
Shearing stage - At 10% external axial strain | Corrected deviator stress | 284.8839 | [kPa]
Shearing stage - At 10% external axial strain | Membrane correction applied | 2.7993 | [kPa]
Shearing stage - At 10% external axial strain | Drain correction applied | 0 | [kPa]
Shearing stage - At 10% external axial strain | External axial strain | 9.9976 | [%]
Shearing stage - At 10% external axial strain | Local axial strain |  | [%]
Shearing stage - At 10% external axial strain | Local radial strain |  | [%]
Shearing stage - At 10% external axial strain | Excess base PWP | -39.9087 | [kPa]
Shearing stage - At 10% external axial strain | Excess mid height PWP |  | [kPa]
Shearing stage - At 10% external axial strain | Effective radial pressure | 121.7517 | [kPa]
Shearing stage - At 10% external axial strain | Effective axial pressure | 406.6356 | [kPa]
Shearing stage - At 10% external axial strain | Principal effective stress ratio | 3.3399 | [-]
Final Conditions
Final Conditions | Water content | 15.1631 | [%]
Final Conditions | Bulk density | 2.2062 | [Mg/m³]
Final Conditions | Dry density | 1.9157 | [Mg/m³]
Final Conditions | Void ratio | 0.4094 | [-]

## Saturation
Saturation
Time | Pore Water Pressure | Cell pressure
[hours] | [kPa] | [kPa]
0 | 39.3677 | 50
0.0027778 | 39.9998 | 50
0.011111 | 40.6377 | 51
0.025 | 42.512 | 53
0.044444 | 44.7688 | 55
0.069444 | 47.6748 | 57
0.1 | 51.1296 | 61
0.13611 | 54.8795 | 65
0.17778 | 59.2479 | 69
0.225 | 63.9322 | 74
0.27778 | 68.8666 | 80
0.33611 | 75.2085 | 86
0.4 | 81.3539 | 93
0.46944 | 88.8843 | 101
0.54444 | 96.1169 | 109
0.625 | 104.3447 | 118
0.71111 | 113.1389 | 127
0.80278 | 122.7085 | 137
0.9 | 132.4673 | 147
1.0028 | 143.1127 | 159
1.1111 | 154.5854 | 170
1.225 | 166.5316 | 182
1.3444 | 178.8414 | 195
1.4694 | 192.4199 | 209
1.6 | 206.1998 | 223
1.7361 | 219.7652 | 238
1.8778 | 235.3901 | 253
2.025 | 250.6956 | 269
2.1778 | 266.1925 | 286
2.3361 | 283.3736 | 303
2.5 | 300.5623 | 321
2.6694 | 318.7688 | 339
2.8444 | 337.6425 | 358
3.025 | 357.075 | 377
3.2111 | 376.6399 | 398
3.4028 | 396.6994 | 419
3.6 | 418.3972 | 440
3.8028 | 440.1982 | 462
4.0111 | 462.3195 | 484
4.225 | 485.1116 | 508
4.4444 | 508.6049 | 531
4.6694 | 533.1797 | 556
4.9 | 557.8799 | 580
5.1361 | 582.9118 | 606
5.3778 | 608.5388 | 632
5.625 | 635.716 | 659
5.8778 | 662.5131 | 686
6.1361 | 676.3804 | 700
6.4 | 676.3826 | 700
6.6694 | 676.8138 | 700
6.9444 | 676.6588 | 700
7.225 | 676.9886 | 700
7.5111 | 677.2202 | 700
7.8028 | 677.1314 | 700
8 | 677.0369 | 700
8 | 677.1647 | 700
8.0028 | 775.6948 | 800
8.0111 | 775.479 | 800
8.025 | 776.0999 | 800
8.0444 | 776.19 | 800
8.0694 | 776.5594 | 800
8.1 | 776.5103 | 800
8.1361 | 776.791 | 800
8.1778 | 776.6891 | 800
8.225 | 776.6495 | 800
8.2778 | 776.4458 | 800
8.3361 | 776.891 | 800
8.4 | 776.9631 | 800
8.4694 | 777.1099 | 800
8.5444 | 777.3254 | 800
8.625 | 776.8608 | 800
8.7111 | 776.8887 | 800
8.8028 | 776.969 | 800
8.9 | 776.9108 | 800
9.0028 | 776.4706 | 800
9.1111 | 777.2163 | 800
9.225 | 776.8158 | 800
9.3444 | 776.467 | 800
9.4694 | 776.1855 | 800
9.6 | 775.8133 | 800
9.7361 | 776.504 | 800
9.8778 | 776.1503 | 800
10.025 | 776.4274 | 800
10.1778 | 776.8419 | 800
10.3361 | 776.6418 | 800
10.5 | 776.5598 | 800
10.6694 | 776.9054 | 800
10.8444 | 776.3702 | 800
11.025 | 776.267 | 800
11.2111 | 776.7725 | 800
11.4028 | 776.1544 | 800
11.6 | 776.1743 | 800
11.8028 | 776.2886 | 800
12.0111 | 776.1616 | 800
12.225 | 776.3179 | 800
12.4444 | 776.431 | 800
12.6694 | 776.0431 | 800
12.9 | 776.5932 | 800
13.1361 | 777.1379 | 800
13.3778 | 776.6765 | 800
13.625 | 776.9009 | 800
13.8778 | 776.8591 | 800
14.1361 | 776.9685 | 800
14.4 | 776.9514 | 800
14.6694 | 776.3724 | 800
14.9444 | 777.0982 | 800
15.225 | 776.8243 | 800
15.5111 | 776.9212 | 800
15.8028 | 776.9032 | 800
16.1 | 776.6697 | 800
16.4028 | 776.6802 | 800
16.7111 | 776.8239 | 800
17.025 | 776.5364 | 800
17.3444 | 776.7018 | 800
17.6694 | 776.7816 | 800
18 | 776.5589 | 800
18.3361 | 776.8392 | 800
18.6778 | 777.0892 | 800
19.025 | 776.8982 | 800
19.3778 | 777.7709 | 800
19.6156 | 778.0823 | 800

## BE - SVH - Post-Sat
SVH Bender Element Determination - Post-Saturation
Time | Input wave period - source signal | Input wave period - received signal | Input wave period - source signal | Input wave period - received signal | Input wave period - source signal | Input wave period - received signal | Input wave period - source signal | Input wave period - received signal | Input wave period - source signal | Input wave period - received signal | Input wave period - source signal | Input wave period - received signal | Input wave period - source signal | Input wave period - received signal | Input wave period - source signal | Input wave period - received signal | Input wave period - source signal | Input wave period - received signal | Input wave period - source signal | Input wave period - received signal | Frequency | Gmax
[ms] | [ms] | [ms] | [ms] | [ms] | [ms] | [ms] | [ms] | [ms] | [ms] | [ms] | [ms] | [ms] | [ms] | [ms] | [ms] | [ms] | [ms] | [ms] | [ms] | [ms] | [Hz] | [MPa]

## BE - PVH - Post-Sat
PVH Bender Element Determinations - Post-Saturation
Time | Input wave period - source signal | Input wave period - received signal | Input wave period - source signal | Input wave period - received signal | Input wave period - source signal | Input wave period - received signal | Input wave period - source signal | Input wave period - received signal | Input wave period - source signal | Input wave period - received signal | Input wave period - source signal | Input wave period - received signal | Input wave period - source signal | Input wave period - received signal | Input wave period - source signal | Input wave period - received signal | Input wave period - source signal | Input wave period - received signal | Input wave period - source signal | Input wave period - received signal | Frequency | Mmax
[ms] | [ms] | [ms] | [ms] | [ms] | [ms] | [ms] | [ms] | [ms] | [ms] | [ms] | [ms] | [ms] | [ms] | [ms] | [ms] | [ms] | [ms] | [ms] | [ms] | [ms] | [Hz] | [MPa]

## Isotropic Consolidation - 1
Isotropic Consolidation - 1
Square root time | Volumetric strain | External axial strain | Effective axial stress
[minutes] 0.5 | [%] | [%] | [kPa]
0 | 0 | 0 | 22.0859
0.40825 | 0.00018249 | -0.0001439 | 22.0189
0.8165 | 0.00072997 | -7.1948e-05 | 21.7919
1.2247 | 0.00018249 | -0.00028779 | 21.7667
1.633 | 0.00036499 | -0.00021584 | 21.8216
2.0412 | -0.00018249 | -0.00021584 | 22.035
2.4495 | 0.001095 | -7.1948e-05 | 21.4495
2.8577 | 0.0014599 | 7.1948e-05 | 21.7308
3.266 | 0.00091247 | 0.00021584 | 21.986
3.6742 | 0.0027374 | 0.00050363 | 22.5201
4.0825 | 0.0031024 | 0.00079142 | 21.4761
4.4907 | 0.0043798 | 0.00086337 | 22.2978
4.899 | 0.0067523 | 0.001367 | 21.98
5.3072 | 0.0094897 | 0.0020145 | 22.765
5.7155 | 0.01095 | 0.0025901 | 22.5947
6.1237 | 0.012592 | 0.0031657 | 22.8723
6.532 | 0.015512 | 0.004173 | 22.5679
6.9402 | 0.018249 | 0.0052522 | 22.4625
7.3485 | 0.020622 | 0.0060436 | 23.4893
7.7567 | 0.023542 | 0.006907 | 23.5676
8.165 | 0.027009 | 0.0080581 | 23.7999
8.5732 | 0.030841 | 0.0092093 | 23.6288
8.9815 | 0.036499 | 0.011727 | 24.9748
9.3897 | 0.040514 | 0.012951 | 24.8348
9.798 | 0.045441 | 0.01439 | 24.6288
10.2062 | 0.049821 | 0.016332 | 24.8195
10.6145 | 0.056938 | 0.018634 | 25.9885
11.0227 | 0.063508 | 0.020721 | 26.0528
11.431 | 0.071172 | 0.023527 | 25.9071
11.8392 | 0.080845 | 0.026333 | 26.9325
12.2474 | 0.084494 | 0.027916 | 26.882
12.6557 | 0.091247 | 0.029714 | 26.4262
13.0639 | 0.1011 | 0.03288 | 27.7119
13.4722 | 0.10767 | 0.034751 | 27.9932
13.8804 | 0.11771 | 0.037341 | 27.4676
14.2887 | 0.12793 | 0.040507 | 28.2409
14.6969 | 0.13815 | 0.043241 | 28.9623
15.1052 | 0.14727 | 0.045759 | 29.0839
15.5134 | 0.15804 | 0.049356 | 29.7147
15.9217 | 0.16899 | 0.052522 | 29.7223
16.3299 | 0.17976 | 0.055544 | 30.9861
16.7382 | 0.19144 | 0.059285 | 31.1613
17.1464 | 0.20421 | 0.063458 | 31.7163
17.5547 | 0.21753 | 0.067415 | 31.7126
17.9629 | 0.22848 | 0.070653 | 32.3606
18.3712 | 0.24089 | 0.073746 | 32.9914
18.7794 | 0.25148 | 0.076624 | 33.8398
19.1877 | 0.26699 | 0.081445 | 33.5925
19.5959 | 0.27885 | 0.084395 | 34.5878
20.0042 | 0.29381 | 0.088927 | 34.0273
20.4124 | 0.30768 | 0.09274 | 35.0428
20.8207 | 0.32557 | 0.098137 | 35.8259
21.2289 | 0.34418 | 0.10404 | 36.4708
21.6372 | 0.35714 | 0.10735 | 37.5909
22.0454 | 0.37229 | 0.11209 | 38.31
22.4537 | 0.38762 | 0.11634 | 39.166
22.8619 | 0.40477 | 0.12145 | 39.4465
23.2702 | 0.42046 | 0.12627 | 40.1404
23.6784 | 0.43908 | 0.13159 | 41.4214
24.0866 | 0.45532 | 0.13634 | 41.1736
24.4949 | 0.4701 | 0.14116 | 42.6094
24.9031 | 0.48543 | 0.14548 | 43.404
25.3114 | 0.50094 | 0.14994 | 42.8039
25.7196 | 0.51737 | 0.1549 | 43.5449
26.1279 | 0.53562 | 0.16001 | 45.0422
26.5361 | 0.55186 | 0.16469 | 44.7521
26.9444 | 0.56865 | 0.16944 | 44.8905
27.3526 | 0.5858 | 0.17433 | 46.3785
27.7609 | 0.60387 | 0.17951 | 47.6021
28.1691 | 0.62157 | 0.18455 | 47.6715
28.5774 | 0.64128 | 0.19009 | 49.3523
28.9856 | 0.65643 | 0.19433 | 50.2883
29.3939 | 0.67377 | 0.19915 | 50.7817
29.8021 | 0.69074 | 0.20412 | 51.3909
30.2104 | 0.70789 | 0.20865 | 53.4399
30.6186 | 0.72267 | 0.21246 | 53.3375
31.0269 | 0.73983 | 0.21764 | 53.5409
31.4351 | 0.75935 | 0.22275 | 54.9553
31.8434 | 0.77706 | 0.228 | 56.655
32.2516 | 0.79476 | 0.2334 | 57.2253
32.6599 | 0.81064 | 0.23793 | 56.9125
33.0681 | 0.82888 | 0.24318 | 58.7208
33.4764 | 0.84622 | 0.24851 | 58.3609
33.8846 | 0.86283 | 0.25333 | 59.4629
34.2929 | 0.88235 | 0.25908 | 61.5311
34.7011 | 0.89914 | 0.26426 | 62.1363
35.1094 | 0.91885 | 0.27002 | 62.6369
35.5176 | 0.93619 | 0.27506 | 63.7414
35.9258 | 0.95316 | 0.28038 | 64.7012
36.3341 | 0.97086 | 0.28563 | 65.8628
36.7423 | 0.98966 | 0.29096 | 66.9466
37.1506 | 1.0074 | 0.29635 | 66.9437
37.5588 | 1.0267 | 0.30204 | 68.627
37.9671 | 1.0442 | 0.30722 | 69.7128
38.3753 | 1.0625 | 0.31261 | 70.2622
38.7836 | 1.0793 | 0.31779 | 71.5939
39.1918 | 1.0977 | 0.3234 | 73.2894
39.6001 | 1.1174 | 0.32851 | 73.9232
40.0083 | 1.1375 | 0.33448 | 75.4547
40.4166 | 1.1581 | 0.33959 | 74.9792
40.8248 | 1.1747 | 0.34434 | 76.379
41.2331 | 1.1908 | 0.34744 | 77.3072
41.6413 | 1.2004 | 0.34873 | 77.1447
42.0496 | 1.2096 | 0.35154 | 77.8195
42.4578 | 1.2165 | 0.35341 | 77.98
42.8661 | 1.2251 | 0.35607 | 77.5732
43.2743 | 1.2311 | 0.3578 | 77.697
43.6826 | 1.2369 | 0.35945 | 77.5433
44.0908 | 1.2415 | 0.36067 | 77.4078
44.4991 | 1.2459 | 0.36175 | 78.0666
44.9073 | 1.2483 | 0.36262 | 78.3764
45.3156 | 1.2521 | 0.36405 | 78.2535
45.7238 | 1.2525 | 0.36492 | 78.9104
46.1321 | 1.2525 | 0.36528 | 78.9696
46.5403 | 1.2539 | 0.36571 | 78.1004
46.9486 | 1.255 | 0.36621 | 78.8085
47.3568 | 1.2568 | 0.36736 | 78.8784
47.765 | 1.2592 | 0.36787 | 78.7295
48.1733 | 1.2608 | 0.3683 | 78.4814
48.5815 | 1.2625 | 0.36852 | 79.1265
48.9898 | 1.2638 | 0.36916 | 79.1243
49.398 | 1.266 | 0.36988 | 78.8594
49.8063 | 1.2674 | 0.37017 | 78.2606
50.2145 | 1.2685 | 0.37046 | 78.7104
50.6228 | 1.2692 | 0.37082 | 78.5251
51.031 | 1.2712 | 0.37197 | 79.1337
51.4393 | 1.2727 | 0.37219 | 78.7238
51.8475 | 1.2738 | 0.37247 | 78.6198
52.2558 | 1.2745 | 0.37305 | 79.1856
52.664 | 1.2775 | 0.37326 | 78.6499
53.0723 | 1.2778 | 0.37377 | 78.6395
53.4805 | 1.2796 | 0.37348 | 77.4974
53.759 | 1.2838 | 0.37434 | 77.4158

## BE - SVH - Post-Cons - Iso 1
SVH Bender Element Determinations - Post-Isotropic Consolidation - 1
Time | Input wave period - source signal | Input wave period - received signal | Input wave period - source signal | Input wave period - received signal | Input wave period - source signal | Input wave period - received signal | Input wave period - source signal | Input wave period - received signal | Input wave period - source signal | Input wave period - received signal | Input wave period - source signal | Input wave period - received signal | Input wave period - source signal | Input wave period - received signal | Input wave period - source signal | Input wave period - received signal | Input wave period - source signal | Input wave period - received signal | Input wave period - source signal | Input wave period - received signal | Frequency | Gmax
[ms] | [ms] | [ms] | [ms] | [ms] | [ms] | [ms] | [ms] | [ms] | [ms] | [ms] | [ms] | [ms] | [ms] | [ms] | [ms] | [ms] | [ms] | [ms] | [ms] | [ms] | [Hz] | [MPa]

## BE - PVH - Post-Cons - Iso 1
PVH Bender Element Determinations - Post-Isotropic Consolidation - 1
Time | Input wave period - source signal | Input wave period - received signal | Input wave period - source signal | Input wave period - received signal | Input wave period - source signal | Input wave period - received signal | Input wave period - source signal | Input wave period - received signal | Input wave period - source signal | Input wave period - received signal | Input wave period - source signal | Input wave period - received signal | Input wave period - source signal | Input wave period - received signal | Input wave period - source signal | Input wave period - received signal | Input wave period - source signal | Input wave period - received signal | Input wave period - source signal | Input wave period - received signal | Frequency | Mmax
[ms] | [ms] | [ms] | [ms] | [ms] | [ms] | [ms] | [ms] | [ms] | [ms] | [ms] | [ms] | [ms] | [ms] | [ms] | [ms] | [ms] | [ms] | [ms] | [ms] | [ms] | [Hz] | [MPa]

## Anisotropic Consolidation - 1
Anisotropic Consolidation - 1
Square root time | Volumetric strain | External axial strain | Effective axial stress | s' | t | p' | q
[minutes] 0.5 | [%] | [%] | [kPa] | [kPa] | [kPa] | [kPa] | [kPa]
53.759 | 1.2838 | 0.37434 | 77.2915 | 77.2915 | 0 | 77.2915 | 0
53.7606 | 1.2838 | 0.37434 | 77.5664 | 77.5792 | -0.012799 | 77.5835 | -0.025598
53.7652 | 1.2838 | 0.37413 | 77.1764 | 77.2148 | -0.038398 | 77.2276 | -0.076795
53.773 | 1.2842 | 0.37434 | 77.6254 | 77.6382 | -0.012799 | 77.6425 | -0.025599
53.7838 | 1.2848 | 0.37456 | 77.6681 | 77.6681 | 0 | 77.6681 | 0
53.7978 | 1.2846 | 0.37449 | 77.8056 | 77.8824 | -0.076796 | 77.908 | -0.15359
53.8148 | 1.2844 | 0.37463 | 77.9947 | 78.0587 | -0.063996 | 78.08 | -0.12799
53.8349 | 1.2844 | 0.37463 | 78.1074 | 78.1714 | -0.063996 | 78.1927 | -0.12799
53.8581 | 1.2844 | 0.37442 | 77.9706 | 78.0602 | -0.089595 | 78.0901 | -0.17919
53.8844 | 1.2848 | 0.37442 | 77.6843 | 77.8123 | -0.12799 | 77.855 | -0.25599
53.9138 | 1.2851 | 0.37449 | 78.0236 | 78.1644 | -0.14079 | 78.2113 | -0.28159
53.9463 | 1.2857 | 0.37449 | 77.5158 | 77.7206 | -0.20479 | 77.7889 | -0.40958
53.9818 | 1.2855 | 0.37449 | 77.7239 | 77.9159 | -0.19199 | 77.9799 | -0.38398
54.0204 | 1.2853 | 0.37456 | 78.2101 | 78.4533 | -0.24319 | 78.5344 | -0.48638
54.062 | 1.2848 | 0.3737 | 77.0383 | 77.3327 | -0.29439 | 77.4308 | -0.58877
54.1067 | 1.2853 | 0.37334 | 76.2416 | 76.5872 | -0.34559 | 76.7024 | -0.69117
54.1544 | 1.2858 | 0.37326 | 76.5784 | 76.9496 | -0.37119 | 77.0733 | -0.74238
54.2052 | 1.286 | 0.37355 | 76.916 | 77.3256 | -0.40959 | 77.4621 | -0.81917
54.2589 | 1.2866 | 0.37384 | 77.3544 | 77.828 | -0.47359 | 77.9859 | -0.94717
54.3157 | 1.2866 | 0.3737 | 78.2582 | 78.7702 | -0.51199 | 78.9409 | -1.024
54.3755 | 1.2866 | 0.37348 | 77.091 | 77.6542 | -0.56319 | 77.8419 | -1.1264
54.4383 | 1.2873 | 0.37377 | 77.1924 | 77.8324 | -0.63999 | 78.0457 | -1.28
54.5041 | 1.2868 | 0.37348 | 77.8498 | 78.541 | -0.69118 | 78.7714 | -1.3824
54.5729 | 1.2869 | 0.37341 | 76.6744 | 77.4168 | -0.74238 | 77.6643 | -1.4848
54.6446 | 1.2879 | 0.3729 | 77.4875 | 78.2939 | -0.8064 | 78.5627 | -1.6128
54.7193 | 1.2888 | 0.37341 | 77.6857 | 78.5689 | -0.8832 | 78.8633 | -1.7664
54.7969 | 1.2889 | 0.37326 | 77.2788 | 78.226 | -0.9472 | 78.5417 | -1.8944
54.8774 | 1.2888 | 0.3729 | 75.8513 | 76.8753 | -1.024 | 77.2166 | -2.048
54.9609 | 1.2904 | 0.37262 | 76.2755 | 77.3635 | -1.088 | 77.7262 | -2.176
55.0473 | 1.2911 | 0.37283 | 76.7995 | 77.9772 | -1.1776 | 78.3697 | -2.3553
55.1365 | 1.2921 | 0.37298 | 76.5707 | 77.838 | -1.2672 | 78.2604 | -2.5345
55.2286 | 1.2926 | 0.37283 | 76.4266 | 77.7706 | -1.3441 | 78.2187 | -2.6881
55.3236 | 1.2926 | 0.37254 | 76.1729 | 77.5937 | -1.4209 | 78.0674 | -2.8417
55.4214 | 1.2935 | 0.37233 | 76.1253 | 77.6486 | -1.5233 | 78.1564 | -3.0466
55.5221 | 1.2937 | 0.37233 | 75.7492 | 77.3621 | -1.6129 | 77.8997 | -3.2258
55.6255 | 1.2955 | 0.37204 | 75.8821 | 77.5847 | -1.7025 | 78.1522 | -3.4051
55.7318 | 1.2953 | 0.37175 | 75.5431 | 77.3481 | -1.8049 | 77.9497 | -3.6099
55.8408 | 1.2959 | 0.37139 | 76.4766 | 78.3839 | -1.9074 | 79.0197 | -3.8147
55.9527 | 1.2959 | 0.37096 | 74.8473 | 76.8571 | -2.0098 | 77.527 | -4.0196
56.0672 | 1.2955 | 0.37039 | 76.0233 | 78.1483 | -2.125 | 78.8566 | -4.25
56.1845 | 1.297 | 0.37031 | 75.4472 | 77.6874 | -2.2403 | 78.4342 | -4.4805
56.3045 | 1.2986 | 0.37067 | 75.619 | 77.9745 | -2.3555 | 78.7597 | -4.711
56.4272 | 1.2984 | 0.37024 | 75.6696 | 78.1147 | -2.4451 | 78.9297 | -4.8902
56.5526 | 1.2992 | 0.36945 | 75.0667 | 77.6654 | -2.5988 | 78.5317 | -5.1975
56.6807 | 1.2995 | 0.36888 | 74.6231 | 77.3371 | -2.714 | 78.2418 | -5.428
56.8114 | 1.301 | 0.3683 | 73.9339 | 76.7632 | -2.8293 | 77.7063 | -5.6586
56.9447 | 1.3023 | 0.36823 | 73.4515 | 76.396 | -2.9446 | 77.3776 | -5.8891
57.0806 | 1.3035 | 0.36744 | 73.5002 | 76.5601 | -3.0598 | 77.58 | -6.1197
57.2192 | 1.3034 | 0.36686 | 72.4436 | 75.6443 | -3.2007 | 76.7112 | -6.4014
57.3603 | 1.3045 | 0.3665 | 74.0561 | 77.3848 | -3.3288 | 78.4944 | -6.6575
57.5039 | 1.3048 | 0.36557 | 72.8199 | 76.2896 | -3.4696 | 77.4461 | -6.9393
57.6501 | 1.3057 | 0.36535 | 72.6896 | 76.3129 | -3.6233 | 77.5207 | -7.2466
57.7988 | 1.3054 | 0.36449 | 74.0021 | 77.7534 | -3.7514 | 79.0039 | -7.5027
57.95 | 1.3063 | 0.36398 | 73.6417 | 77.5595 | -3.9179 | 78.8655 | -7.8357
58.1036 | 1.3059 | 0.36334 | 73.4278 | 77.4609 | -4.0331 | 78.8053 | -8.0662
58.2598 | 1.307 | 0.36269 | 73.1985 | 77.4238 | -4.2252 | 78.8322 | -8.4505
58.4183 | 1.3076 | 0.36211 | 73.319 | 77.6723 | -4.3533 | 79.1234 | -8.7066
58.5793 | 1.3085 | 0.36118 | 72.2817 | 76.8016 | -4.5198 | 78.3082 | -9.0397
58.7427 | 1.3096 | 0.3606 | 72.9288 | 77.6152 | -4.6864 | 79.1773 | -9.3728
58.9084 | 1.3092 | 0.35952 | 72.5378 | 77.3778 | -4.8401 | 78.9912 | -9.6801
59.0765 | 1.3101 | 0.35859 | 72.1081 | 77.1019 | -4.9938 | 78.7665 | -9.9876
59.2469 | 1.3123 | 0.35794 | 71.6465 | 76.8069 | -5.1604 | 78.527 | -10.3208
59.4197 | 1.3141 | 0.35708 | 71.8368 | 77.1767 | -5.3398 | 78.9566 | -10.6797
59.5947 | 1.316 | 0.35628 | 71.1959 | 76.7023 | -5.5065 | 78.5378 | -11.0129
59.7721 | 1.3189 | 0.35557 | 70.9882 | 76.4821 | -5.4938 | 78.3133 | -10.9877
59.9516 | 1.3202 | 0.35513 | 71.2763 | 76.7703 | -5.4939 | 78.6016 | -10.9879
60.1335 | 1.3198 | 0.35449 | 70.9696 | 76.4763 | -5.5068 | 78.3119 | -11.0135
60.3175 | 1.3207 | 0.35398 | 70.7261 | 76.233 | -5.5068 | 78.0686 | -11.0137
60.5037 | 1.3233 | 0.3542 | 71.3283 | 76.8352 | -5.507 | 78.6709 | -11.0139
60.6921 | 1.3218 | 0.35362 | 71.9577 | 77.4518 | -5.4941 | 79.2832 | -10.9882
60.8827 | 1.3225 | 0.35305 | 71.5147 | 77.0217 | -5.507 | 78.8574 | -11.014
61.0754 | 1.3238 | 0.35298 | 71.9407 | 77.4349 | -5.4943 | 79.2664 | -10.9885
61.2702 | 1.3247 | 0.35283 | 71.5972 | 77.0787 | -5.4815 | 78.9059 | -10.963
61.4671 | 1.3249 | 0.35233 | 71.1166 | 76.6237 | -5.5072 | 78.4595 | -11.0143
61.666 | 1.326 | 0.35218 | 71.3084 | 76.8412 | -5.5329 | 78.6855 | -11.0657
61.8671 | 1.326 | 0.3519 | 71.5672 | 77.0489 | -5.4816 | 78.8761 | -10.9633
62.0701 | 1.3271 | 0.35168 | 71.559 | 77.0407 | -5.4817 | 78.8679 | -10.9634
62.2752 | 1.3276 | 0.35168 | 71.517 | 76.9988 | -5.4817 | 78.826 | -10.9635
62.4823 | 1.3287 | 0.35139 | 70.8636 | 76.3711 | -5.5074 | 78.2069 | -11.0149
62.6913 | 1.33 | 0.35175 | 72.0578 | 77.5525 | -5.4947 | 79.3841 | -10.9894
62.9023 | 1.3293 | 0.35125 | 71.8224 | 77.3427 | -5.5203 | 79.1828 | -11.0406
63.1152 | 1.3307 | 0.35118 | 71.3554 | 76.8629 | -5.5076 | 78.6988 | -11.0151
63.3301 | 1.3318 | 0.35118 | 71.6576 | 77.1524 | -5.4948 | 78.984 | -10.9896
63.5468 | 1.3331 | 0.35082 | 71.5691 | 77.0768 | -5.5077 | 78.9127 | -11.0154
63.7655 | 1.3346 | 0.35118 | 71.9685 | 77.4506 | -5.4822 | 79.278 | -10.9643
63.9859 | 1.3342 | 0.35125 | 72.2417 | 77.7495 | -5.5077 | 79.5854 | -11.0155
64.2083 | 1.336 | 0.35067 | 72.0859 | 77.5809 | -5.4951 | 79.4126 | -10.9901
64.4324 | 1.3357 | 0.35046 | 71.3287 | 76.8365 | -5.5079 | 78.6725 | -11.0157
64.6583 | 1.3369 | 0.35067 | 71.9283 | 77.4491 | -5.5207 | 79.2893 | -11.0415
64.8861 | 1.3371 | 0.35031 | 71.8822 | 77.3901 | -5.508 | 79.2261 | -11.0159
65.1155 | 1.3388 | 0.3501 | 72.4248 | 77.92 | -5.4953 | 79.7518 | -10.9905
65.3468 | 1.3382 | 0.35003 | 72.4244 | 77.9197 | -5.4952 | 79.7514 | -10.9905
65.5797 | 1.3391 | 0.35017 | 72.2577 | 77.7529 | -5.4953 | 79.5847 | -10.9905
65.8144 | 1.339 | 0.34981 | 71.5237 | 77.019 | -5.4953 | 78.8508 | -10.9906
66.0507 | 1.3399 | 0.34974 | 71.3641 | 76.8595 | -5.4953 | 78.6912 | -10.9907
66.2888 | 1.3408 | 0.34995 | 71.5448 | 77.053 | -5.5082 | 78.8891 | -11.0164
66.5284 | 1.3419 | 0.34945 | 71.7789 | 77.2743 | -5.4955 | 79.1062 | -10.9909
66.7698 | 1.3422 | 0.34959 | 71.6846 | 77.1929 | -5.5083 | 79.029 | -11.0166
67.0127 | 1.3444 | 0.34959 | 71.7011 | 77.2095 | -5.5084 | 79.0456 | -11.0168
67.2572 | 1.3452 | 0.34945 | 71.0662 | 76.5746 | -5.5085 | 78.4108 | -11.0169
67.5033 | 1.345 | 0.34945 | 71.8844 | 77.3929 | -5.5084 | 79.229 | -11.0169
67.751 | 1.3448 | 0.34923 | 72.0327 | 77.5411 | -5.5085 | 79.3773 | -11.0169
68.0002 | 1.3457 | 0.34916 | 72.0923 | 77.588 | -5.4957 | 79.4199 | -10.9914
68.251 | 1.3459 | 0.34902 | 71.8671 | 77.3628 | -5.4957 | 79.1947 | -10.9914
68.5033 | 1.3472 | 0.34887 | 71.529 | 77.0248 | -5.4958 | 78.8567 | -10.9916
68.7571 | 1.3468 | 0.34873 | 71.4835 | 76.9793 | -5.4958 | 78.8112 | -10.9916
69.0123 | 1.3475 | 0.3488 | 71.7768 | 77.2855 | -5.5086 | 79.1217 | -11.0173
69.269 | 1.349 | 0.34902 | 71.8199 | 77.3286 | -5.5087 | 79.1648 | -11.0174
69.5272 | 1.3501 | 0.34837 | 71.1231 | 76.6062 | -5.4832 | 78.434 | -10.9663
69.7868 | 1.3514 | 0.34866 | 71.3896 | 76.8729 | -5.4832 | 78.7006 | -10.9665
70.0478 | 1.3514 | 0.34895 | 72.2865 | 77.8082 | -5.5216 | 79.6487 | -11.0433
70.3103 | 1.3532 | 0.34866 | 71.2525 | 76.7487 | -5.4961 | 78.5807 | -10.9923
70.5741 | 1.3528 | 0.3483 | 72.168 | 77.6642 | -5.4961 | 79.4962 | -10.9923
70.8393 | 1.353 | 0.34851 | 71.6825 | 77.1915 | -5.5089 | 79.0278 | -11.0179
71.1058 | 1.3532 | 0.3483 | 72.3478 | 77.8439 | -5.4962 | 79.676 | -10.9923
71.3737 | 1.3534 | 0.34837 | 71.7463 | 77.2296 | -5.4834 | 79.0574 | -10.9667
71.6429 | 1.3545 | 0.34837 | 71.5732 | 77.0823 | -5.509 | 78.9186 | -11.0181
71.9134 | 1.3574 | 0.34851 | 72.4586 | 77.955 | -5.4964 | 79.7871 | -10.9928
72.1852 | 1.3574 | 0.34844 | 72.3672 | 77.8507 | -5.4836 | 79.6786 | -10.9671
72.4583 | 1.3585 | 0.34851 | 71.8692 | 77.3657 | -5.4964 | 79.1978 | -10.9929
72.7326 | 1.3585 | 0.34794 | 71.5647 | 77.074 | -5.5093 | 78.9104 | -11.0186
73.0082 | 1.3587 | 0.34808 | 71.8309 | 77.3145 | -5.4837 | 79.1424 | -10.9673
73.2851 | 1.3581 | 0.34801 | 71.4548 | 76.964 | -5.5093 | 78.8005 | -11.0185
73.5631 | 1.3594 | 0.34779 | 71.2134 | 76.71 | -5.4965 | 78.5421 | -10.9931
73.8424 | 1.3612 | 0.34779 | 71.7364 | 77.2331 | -5.4966 | 79.0653 | -10.9933
74.1229 | 1.3616 | 0.34779 | 72.0797 | 77.5891 | -5.5095 | 79.4256 | -11.0189
74.4045 | 1.3607 | 0.34758 | 71.8495 | 77.359 | -5.5094 | 79.1954 | -11.0189
74.6873 | 1.3621 | 0.34787 | 71.5867 | 77.0834 | -5.4967 | 78.9156 | -10.9934
74.9713 | 1.3619 | 0.34779 | 71.4263 | 76.923 | -5.4967 | 78.7552 | -10.9934
75.2565 | 1.3619 | 0.34758 | 71.0974 | 76.5941 | -5.4967 | 78.4263 | -10.9934
75.5427 | 1.3634 | 0.34772 | 71.6416 | 77.1511 | -5.5096 | 78.9877 | -11.0191
75.8301 | 1.363 | 0.34751 | 71.3978 | 76.9073 | -5.5096 | 78.7439 | -11.0191
76.1185 | 1.364 | 0.34751 | 71.4338 | 76.9434 | -5.5096 | 78.7799 | -11.0192
76.4081 | 1.364 | 0.34751 | 71.9158 | 77.4126 | -5.4968 | 79.2449 | -10.9936
76.6988 | 1.3652 | 0.34744 | 71.3479 | 76.8448 | -5.4969 | 78.6771 | -10.9938
76.9905 | 1.3649 | 0.34736 | 71.6224 | 77.1321 | -5.5097 | 78.9687 | -11.0194
77.2832 | 1.3656 | 0.34729 | 71.4187 | 76.9156 | -5.4969 | 78.7479 | -10.9938
77.5771 | 1.3671 | 0.34772 | 71.7583 | 77.2681 | -5.5098 | 79.1047 | -11.0196
77.8719 | 1.3674 | 0.34722 | 70.871 | 76.3552 | -5.4842 | 78.1833 | -10.9684
78.1678 | 1.368 | 0.34729 | 70.7142 | 76.2113 | -5.497 | 78.0436 | -10.9941
78.4646 | 1.3703 | 0.34851 | 72.1615 | 77.633 | -5.4715 | 79.4568 | -10.943
78.7625 | 1.3692 | 0.34787 | 72.1946 | 77.6917 | -5.4971 | 79.5241 | -10.9942
79.0614 | 1.3698 | 0.34765 | 72.2941 | 77.8041 | -5.5099 | 79.6407 | -11.0199
79.3612 | 1.3698 | 0.34744 | 71.2588 | 76.7815 | -5.5228 | 78.6225 | -11.0455
79.662 | 1.3709 | 0.34736 | 71.4132 | 76.9232 | -5.51 | 78.7599 | -11.02
79.9637 | 1.3707 | 0.34779 | 71.9344 | 77.4187 | -5.4844 | 79.2469 | -10.9687
80.2664 | 1.3727 | 0.34765 | 71.7792 | 77.2636 | -5.4845 | 79.0918 | -10.9689
80.5701 | 1.3727 | 0.34794 | 72.1127 | 77.6099 | -5.4973 | 79.4424 | -10.9945
80.8746 | 1.3736 | 0.34779 | 71.4538 | 76.9512 | -5.4973 | 78.7836 | -10.9947
81.18 | 1.3736 | 0.34765 | 71.703 | 77.2132 | -5.5101 | 79.0499 | -11.0203
81.4864 | 1.3742 | 0.34744 | 71.7173 | 77.2147 | -5.4974 | 79.0472 | -10.9948
81.7936 | 1.374 | 0.34729 | 71.6547 | 77.1649 | -5.5102 | 79.0016 | -11.0204
82.1018 | 1.3745 | 0.34736 | 71.4411 | 76.9385 | -5.4974 | 78.771 | -10.9948
82.4108 | 1.3756 | 0.34758 | 71.1878 | 76.6852 | -5.4975 | 78.5177 | -10.9949
82.7206 | 1.376 | 0.34744 | 71.5108 | 77.0211 | -5.5103 | 78.8579 | -11.0206
83.0313 | 1.3771 | 0.34765 | 71.5648 | 77.0879 | -5.5232 | 78.929 | -11.0463
83.3429 | 1.3767 | 0.34758 | 71.2111 | 76.7215 | -5.5103 | 78.5582 | -11.0207
83.6552 | 1.3771 | 0.34765 | 71.0552 | 76.5656 | -5.5103 | 78.4023 | -11.0207
83.9684 | 1.3771 | 0.34765 | 71.3403 | 76.8379 | -5.4975 | 78.6704 | -10.9951
84.2825 | 1.3782 | 0.34751 | 71.3114 | 76.809 | -5.4976 | 78.6415 | -10.9952
84.5973 | 1.38 | 0.34722 | 71.7251 | 77.21 | -5.4849 | 79.0383 | -10.9698
84.9129 | 1.3807 | 0.34758 | 71.3566 | 76.8544 | -5.4977 | 78.6869 | -10.9955
85.1416 | 1.3813 | 0.34758 | 70.8218 | 76.3324 | -5.5106 | 78.1693 | -11.0212

## BE - SVH - Post-Cons - Aniso 1
SVH Bender Element Determinations - Post-Anisotropic Consolidation - 1
Time | Input wave period - source signal | Input wave period - received signal | Input wave period - source signal | Input wave period - received signal | Input wave period - source signal | Input wave period - received signal | Input wave period - source signal | Input wave period - received signal | Input wave period - source signal | Input wave period - received signal | Input wave period - source signal | Input wave period - received signal | Input wave period - source signal | Input wave period - received signal | Input wave period - source signal | Input wave period - received signal | Input wave period - source signal | Input wave period - received signal | Input wave period - source signal | Input wave period - received signal | Frequency | Gmax
[ms] | [ms] | [ms] | [ms] | [ms] | [ms] | [ms] | [ms] | [ms] | [ms] | [ms] | [ms] | [ms] | [ms] | [ms] | [ms] | [ms] | [ms] | [ms] | [ms] | [ms] | [Hz] | [MPa]

## BE - PVH - Post-Cons - Aniso 1
PVH Bender Element Determinations - Post-Anisotropic Consolidation - 1
Time | Input wave period - source signal | Input wave period - received signal | Input wave period - source signal | Input wave period - received signal | Input wave period - source signal | Input wave period - received signal | Input wave period - source signal | Input wave period - received signal | Input wave period - source signal | Input wave period - received signal | Input wave period - source signal | Input wave period - received signal | Input wave period - source signal | Input wave period - received signal | Input wave period - source signal | Input wave period - received signal | Input wave period - source signal | Input wave period - received signal | Input wave period - source signal | Input wave period - received signal | Frequency | Mmax
[ms] | [ms] | [ms] | [ms] | [ms] | [ms] | [ms] | [ms] | [ms] | [ms] | [ms] | [ms] | [ms] | [ms] | [ms] | [ms] | [ms] | [ms] | [ms] | [ms] | [ms] | [Hz] | [MPa]

## Cyclic Preshear
Stress-Controlled Cyclic Loading Stage (Drained)
Cycle (N) | q | Volumetric strain | External axial strain | Effective radial stress | Effective axial stress | Excess Pore Water Pressure | Pore Water Pressure Ratio | s' | t | p' | s'/σ'ac | t/σ'ac | s'/s'con | t/s'con | Cycle (N) | E | Damping ratio
[-] | [kPa] | [%] | [%] | [kPa] | [kPa] | [kPa] | [-] | [kPa] | [kPa] | [kPa] | [-] | [-] | [-] | [-] | [-] | [MPa] | [%]

## BE - SVH - Post-Preshear
SVH Bender Element Determinations - Post-Preshear
Time | Input wave period - source signal | Input wave period - received signal | Input wave period - source signal | Input wave period - received signal | Input wave period - source signal | Input wave period - received signal | Input wave period - source signal | Input wave period - received signal | Input wave period - source signal | Input wave period - received signal | Input wave period - source signal | Input wave period - received signal | Input wave period - source signal | Input wave period - received signal | Input wave period - source signal | Input wave period - received signal | Input wave period - source signal | Input wave period - received signal | Input wave period - source signal | Input wave period - received signal | Frequency | Gmax
[ms] | [ms] | [ms] | [ms] | [ms] | [ms] | [ms] | [ms] | [ms] | [ms] | [ms] | [ms] | [ms] | [ms] | [ms] | [ms] | [ms] | [ms] | [ms] | [ms] | [ms] | [Hz] | [MPa]

## BE - PVH - Post-Preshear
PVH Bender Element Determinations - Post-Preshear
Time | Input wave period - source signal | Input wave period - received signal | Input wave period - source signal | Input wave period - received signal | Input wave period - source signal | Input wave period - received signal | Input wave period - source signal | Input wave period - received signal | Input wave period - source signal | Input wave period - received signal | Input wave period - source signal | Input wave period - received signal | Input wave period - source signal | Input wave period - received signal | Input wave period - source signal | Input wave period - received signal | Input wave period - source signal | Input wave period - received signal | Input wave period - source signal | Input wave period - received signal | Frequency | Mmax
[ms] | [ms] | [ms] | [ms] | [ms] | [ms] | [ms] | [ms] | [ms] | [ms] | [ms] | [ms] | [ms] | [ms] | [ms] | [ms] | [ms] | [ms] | [ms] | [ms] | [ms] | [Hz] | [MPa]

## Isotropic Consolidation - 2
Isotropic Consolidation - 2
Square root time | Volumetric strain | External axial strain | Effective axial stress
[minutes] 0.5 | [%] | [%] | [kPa]

## Anisotropic Consolidation - 2
Anisotropic Consolidation - 2
Square root time | Volumetric strain | External axial strain | Effective axial stress | s' | t | p' | q
[minutes] 0.5 | [%] | [%] | [kPa] | [kPa] | [kPa] | [kPa] | [kPa]

## Shearing
Shearing Stage
Axial strain | q | Excess Pore Water Pressure | p' | E | s' | t
[%] | [kPa] | [kPa] | [kPa] | [MPa] | [kPa] | [kPa]
0 | -11.0212 | 0 | 78.1693 |  | 76.3324 | -5.5106
-7.2199e-05 | -10.9955 | -0.1266 | 78.3044 |  | 76.4718 | -5.4978
-0.00028879 | -10.9699 | -0.0802 | 78.2666 |  | 76.4383 | -5.4849
-7.2199e-05 | -10.893 | -0.2275 | 78.4395 |  | 76.624 | -5.4465
-0.0001444 | -10.8417 | -0.0712 | 78.3003 |  | 76.4933 | -5.4209
-0.0002166 | -10.7648 | -0.2153 | 78.47 |  | 76.6759 | -5.3824
-7.2199e-05 | -10.7136 | -0.1919 | 78.4637 |  | 76.6781 | -5.3568
0 | -10.6623 | -0.2955 | 78.5844 |  | 76.8073 | -5.3312
0 | -10.5854 | -0.0108 | 78.3253 |  | 76.5611 | -5.2927
0.0001444 | -10.4829 | -0.095 | 78.4437 |  | 76.6965 | -5.2415
0.0001444 | -10.4061 | 0.0347 | 78.3396 |  | 76.6053 | -5.203
7.2199e-05 | -10.3548 | 0.1992 | 78.1922 |  | 76.4664 | -5.1774
0.0002166 | -10.2779 | 0.1438 | 78.2732 |  | 76.5602 | -5.139
0.00028879 | -10.1754 | 0.069 | 78.3822 |  | 76.6863 | -5.0877
0.0002166 | -10.0985 | 0.2582 | 78.2186 |  | 76.5356 | -5.0492
0.0002166 | -10.0216 | 0.1582 | 78.3443 |  | 76.674 | -5.0108
0.00036099 | -9.9447 | 0.3996 | 78.1285 |  | 76.471 | -4.9724
0.00043319 | -9.8679 | 0.4573 | 78.0964 |  | 76.4518 | -4.9339
0.00050539 | -9.7654 | 0.3042 | 78.2837 |  | 76.6561 | -4.8827
0.00043319 | -9.6885 | 0.1695 | 78.444 |  | 76.8293 | -4.8442
0.00064979 | -9.586 | 0.4019 | 78.2458 |  | 76.6481 | -4.793
0.00064979 | -9.4834 | 0.396 | 78.2859 |  | 76.7053 | -4.7417
0.00072199 | -9.3809 | 0.3654 | 78.3506 |  | 76.7871 | -4.6905
0.00072199 | -9.304 | 0.4515 | 78.2902 |  | 76.7395 | -4.652
0.00086638 | -9.2272 | 0.4335 | 78.3338 |  | 76.7959 | -4.6136
0.0010108 | -9.1503 | 0.5154 | 78.2775 |  | 76.7524 | -4.5752
0.001083 | -9.0734 | 0.6042 | 78.2143 |  | 76.7021 | -4.5367
0.0011552 | -8.9966 | 0.5885 | 78.2556 |  | 76.7562 | -4.4983
0.001083 | -8.8684 | 0.6055 | 78.2814 |  | 76.8033 | -4.4342
0.00086638 | -8.7658 | 0.7569 | 78.1642 |  | 76.7032 | -4.3829
0.0010108 | -8.6377 | 0.5948 | 78.369 |  | 76.9293 | -4.3189
0.0011552 | -8.5352 | 0.4924 | 78.5055 |  | 77.083 | -4.2676
0.0010108 | -8.407 | 0.4871 | 78.5536 |  | 77.1524 | -4.2035
0.0011552 | -8.3558 | 0.4983 | 78.5594 |  | 77.1668 | -4.1779
0.0013718 | -8.2533 | 0.6245 | 78.4674 |  | 77.0918 | -4.1267
0.001444 | -8.1252 | 0.7574 | 78.3772 |  | 77.023 | -4.0626
0.0016606 | -7.9971 | 0.8489 | 78.3284 |  | 76.9956 | -3.9985
0.0016606 | -7.8689 | 0.7849 | 78.4351 |  | 77.1236 | -3.9345
0.0015884 | -7.7408 | 0.9435 | 78.3192 |  | 77.0291 | -3.8704
0.001805 | -7.6127 | 1.0124 | 78.293 |  | 77.0243 | -3.8063
0.0020216 | -7.4589 | 1.0124 | 78.3443 |  | 77.1011 | -3.7295
0.0019494 | -7.382 | 1.007 | 78.3753 |  | 77.145 | -3.691
0.0020216 | -7.2539 | 1.1349 | 78.2901 |  | 77.0812 | -3.6269
0.0022382 | -7.1258 | 1.3553 | 78.1124 |  | 76.9248 | -3.5629
0.0022382 | -6.9976 | 1.0967 | 78.4138 |  | 77.2475 | -3.4988
0.0024548 | -6.8439 | 1.1818 | 78.3799 |  | 77.2393 | -3.4219
0.0025269 | -6.6645 | 1.349 | 78.2725 |  | 77.1618 | -3.3322
0.0025991 | -6.5364 | 1.5332 | 78.131 |  | 77.0416 | -3.2682
0.0026713 | -6.4339 | 1.4977 | 78.2007 |  | 77.1284 | -3.2169
0.0028157 | -6.2801 | 1.6319 | 78.1177 |  | 77.071 | -3.1401
0.0029601 | -6.1264 | 1.645 | 78.1559 |  | 77.1348 | -3.0632
0.0028879 | -5.9726 | 1.767 | 78.0851 |  | 77.0897 | -2.9863
0.0030323 | -5.8188 | 1.6495 | 78.2539 |  | 77.2841 | -2.9094
0.0031767 | -5.6907 | 1.6634 | 78.2827 |  | 77.3342 | -2.8454
0.0033211 | -5.537 | 2.0689 | 77.9284 |  | 77.0056 | -2.7685
0.0034655 | -5.4088 | 2.1113 | 77.9288 |  | 77.0273 | -2.7044
0.0035377 | -5.2551 | 2.1149 | 77.9764 |  | 77.1006 | -2.6275
0.0037543 | -5.1014 | 2.2672 | 77.8753 |  | 77.0251 | -2.5507
0.0038265 | -4.9476 | 2.2063 | 77.9875 |  | 77.1629 | -2.4738
0.0039709 | -4.7938 | 2.3186 | 77.9265 |  | 77.1275 | -2.3969
0.0041153 | -4.6145 | 2.3943 | 77.9105 |  | 77.1415 | -2.3072
0.0041875 | -4.4607 | 2.4551 | 77.901 |  | 77.1575 | -2.2304
0.0043319 | -4.3582 | 2.5086 | 77.8817 |  | 77.1553 | -2.1791
0.0045485 | -4.1789 | 2.4695 | 77.9805 |  | 77.2841 | -2.0894
0.0047651 | -4.0508 | 2.6758 | 77.8169 |  | 77.1418 | -2.0254
0.0049817 | -3.8714 | 2.998 | 77.5545 |  | 76.9093 | -1.9357
0.0049817 | -3.7176 | 2.9488 | 77.655 |  | 77.0354 | -1.8588
0.0048373 | -3.5638 | 2.8957 | 77.7594 |  | 77.1654 | -1.7819
0.0049817 | -3.3845 | 2.9737 | 77.7411 |  | 77.1771 | -1.6922
0.0052705 | -3.2564 | 2.8984 | 77.8591 |  | 77.3164 | -1.6282
0.0051983 | -3.1026 | 3.0034 | 77.8054 |  | 77.2883 | -1.5513
0.0052705 | -2.9488 | 3.1102 | 77.7499 |  | 77.2584 | -1.4744
0.0055593 | -2.8208 | 3.2565 | 77.6462 |  | 77.1761 | -1.4104
0.0057759 | -2.6414 | 3.3039 | 77.6586 |  | 77.2184 | -1.3207
0.0059203 | -2.4877 | 3.4237 | 77.5901 |  | 77.1755 | -1.2438
0.0060647 | -2.3596 | 3.5549 | 77.5016 |  | 77.1083 | -1.1798
0.0061369 | -2.2314 | 3.5981 | 77.5011 |  | 77.1292 | -1.1157
0.0061369 | -2.0777 | 3.5237 | 77.6267 |  | 77.2805 | -1.0388
0.0064979 | -1.8727 | 3.5949 | 77.6239 |  | 77.3117 | -0.93637
0.0065701 | -1.719 | 3.4999 | 77.7701 |  | 77.4836 | -0.85949
0.0066423 | -1.5652 | 3.5851 | 77.7362 |  | 77.4753 | -0.78261
0.0069311 | -1.4372 | 3.5575 | 77.8064 |  | 77.5669 | -0.71858
0.0070755 | -1.309 | 3.6468 | 77.7599 |  | 77.5417 | -0.65452
0.0070755 | -1.1809 | 3.5494 | 77.9 |  | 77.7031 | -0.59045
0.0073643 | -1.0016 | 3.4499 | 79.0592 |  | 78.8923 | -0.50079
0.0074365 | -0.8222 | 3.7355 | 77.8334 |  | 77.6964 | -0.4111
0.0075808 | -0.6941 | 3.6346 | 77.977 |  | 77.8614 | -0.34705
0.007653 | -0.54034 | 3.5508 | 78.1121 |  | 78.022 | -0.27017
0.0079418 | -0.38665 | 3.6716 | 78.0425 |  | 77.9781 | -0.19333
0.0079418 | -0.20725 | 3.7748 | 77.9991 |  | 77.9646 | -0.10363
0.0079418 | -0.10474 | 3.7467 | 78.0614 |  | 78.0439 | -0.052369
0.0081584 | 0.048973 | 3.7472 | 78.1121 |  | 78.1203 | 0.024486
0.008375 | 0.20268 | 3.876 | 78.0346 |  | 78.0683 | 0.10134
0.0085916 | 0.33076 | 3.7603 | 78.193 |  | 78.2481 | 0.16538
0.008736 | 0.51012 | 3.913 | 78.1 |  | 78.1851 | 0.25506
0.0090248 | 0.66381 | 4.1355 | 77.9288 |  | 78.0394 | 0.3319
0.009097 | 0.81756 | 4.0842 | 78.0313 |  | 78.1676 | 0.40878
0.0093136 | 0.94564 | 4.2527 | 77.9055 |  | 78.0631 | 0.47282
0.009458 | 1.0737 | 4.3181 | 77.8828 |  | 78.0618 | 0.53687
0.0095302 | 1.2275 | 4.2942 | 77.958 |  | 78.1625 | 0.61374
0.0096746 | 1.3556 | 4.4114 | 77.8835 |  | 78.1094 | 0.67779
0.010036 | 1.4836 | 4.2839 | 78.0536 | 124.6042 | 78.3009 | 0.74181
0.010252 | 1.6373 | 4.4527 | 77.9361 | 123.4709 | 78.209 | 0.81866
0.010397 | 1.7654 | 4.5987 | 77.8328 | 122.9882 | 78.127 | 0.88271
0.010469 | 1.8935 | 4.6361 | 77.8381 | 123.3638 | 78.1537 | 0.94677
0.010397 | 2.0473 | 4.5996 | 77.9258 | 125.6997 | 78.2671 | 1.0237
0.010397 | 2.2011 | 4.7889 | 77.7878 | 127.1787 | 78.1546 | 1.1005
0.01083 | 2.3547 | 4.8119 | 77.816 | 123.5102 | 78.2085 | 1.1774
0.01083 | 2.5085 | 4.8565 | 77.8227 | 124.9301 | 78.2407 | 1.2542
0.010974 | 2.6366 | 4.9046 | 77.8173 | 124.4535 | 78.2567 | 1.3183
0.011263 | 2.7646 | 4.8556 | 77.9089 | 122.3993 | 78.3697 | 1.3823
0.011407 | 2.8927 | 4.9317 | 77.8755 | 121.9728 | 78.3577 | 1.4464
0.011552 | 2.9952 | 5.0705 | 77.7709 | 121.3352 | 78.2701 | 1.4976
0.011768 | 3.1489 | 5.1597 | 77.7329 | 120.4081 | 78.2577 | 1.5744
0.011841 | 3.277 | 5.248 | 77.6873 | 120.7559 | 78.2335 | 1.6385
0.012057 | 3.4051 | 5.1502 | 77.8278 | 119.6488 | 78.3953 | 1.7025
0.012346 | 3.5588 | 5.2984 | 77.7309 | 118.0947 | 78.324 | 1.7794
0.012346 | 3.6869 | 5.1656 | 77.9064 | 119.1326 | 78.5208 | 1.8434
0.01249 | 3.815 | 5.3326 | 77.7821 | 118.7809 | 78.4179 | 1.9075
0.012779 | 3.8918 | 5.1124 | 78.0279 | 116.6975 | 78.6765 | 1.9459
0.012924 | 4.0199 | 5.2448 | 77.9382 | 116.3847 | 78.6081 | 2.0099
0.012996 | 4.1736 | 5.3435 | 77.8907 | 116.9211 | 78.5863 | 2.0868
0.013285 | 4.3273 | 5.4047 | 77.8807 | 115.5361 | 78.6019 | 2.1636
0.013429 | 4.4554 | 5.4841 | 77.844 | 115.2476 | 78.5866 | 2.2277
0.013573 | 4.5578 | 5.5071 | 77.8552 | 114.7765 | 78.6148 | 2.2789
0.013718 | 4.6859 | 5.5201 | 77.8849 | 114.5021 | 78.6659 | 2.343
0.01379 | 4.7884 | 5.612 | 77.8271 | 114.6457 | 78.6252 | 2.3942
0.013934 | 4.9165 | 5.6665 | 77.8153 | 114.3769 | 78.6347 | 2.4582
0.014007 | 5.0446 | 5.5566 | 77.9679 | 114.702 | 78.8087 | 2.5223
0.014079 | 5.1727 | 5.6949 | 77.8723 | 115.0238 | 78.7345 | 2.5864
0.014295 | 5.2751 | 5.9476 | 77.6538 | 113.9976 | 78.533 | 2.6376
0.014584 | 5.4032 | 6.0337 | 77.6104 | 112.6181 | 78.5109 | 2.7016
0.014801 | 5.5312 | 6.131 | 77.5557 | 111.8353 | 78.4776 | 2.7656
0.015017 | 5.6081 | 6.2284 | 77.484 | 110.7337 | 78.4186 | 2.804
0.015162 | 5.7618 | 6.0116 | 77.752 | 110.6929 | 78.7123 | 2.8809
0.015234 | 5.8643 | 6.2103 | 77.5875 | 110.8411 | 78.5648 | 2.9321
0.015306 | 5.9667 | 6.2531 | 77.5788 | 110.9878 | 78.5733 | 2.9834
0.015667 | 6.1204 | 6.2865 | 77.5966 | 109.4111 | 78.6167 | 3.0602
0.015739 | 6.2485 | 6.4482 | 77.4776 | 109.7231 | 78.519 | 3.1242
0.015884 | 6.3509 | 6.4154 | 77.5446 | 109.3707 | 78.6031 | 3.1755
0.016172 | 6.4277 | 6.5424 | 77.4432 | 107.8924 | 78.5145 | 3.2139
0.016245 | 6.5302 | 6.5235 | 77.4962 | 108.0437 | 78.5846 | 3.2651
0.016461 | 6.6326 | 6.4933 | 77.5606 | 107.2444 | 78.666 | 3.3163
0.016606 | 6.7863 | 6.6645 | 78.4406 | 107.2374 | 79.5717 | 3.3932
0.01675 | 6.9144 | 6.7388 | 77.409 | 107.0776 | 78.5614 | 3.4572
0.016894 | 6.9912 | 6.8208 | 77.3526 | 106.6172 | 78.5178 | 3.4956
0.017111 | 7.1193 | 6.9114 | 77.3047 | 106.016 | 78.4912 | 3.5596
0.017328 | 7.2217 | 6.8816 | 77.3686 | 105.2819 | 78.5723 | 3.6109
0.017328 | 7.3499 | 6.9249 | 77.3681 | 106.0214 | 78.593 | 3.6749
0.017472 | 7.4267 | 6.9001 | 77.4185 | 105.5849 | 78.6562 | 3.7133
0.017761 | 7.5291 | 6.9717 | 77.381 | 104.4446 | 78.6358 | 3.7645
0.017905 | 7.6572 | 7.225 | 77.1704 | 104.3176 | 78.4466 | 3.8286
0.01805 | 7.7596 | 7.1371 | 77.2924 | 104.0507 | 78.5857 | 3.8798
0.018411 | 7.8876 | 7.1119 | 77.3603 | 102.7058 | 78.6749 | 3.9438
0.018555 | 7.9901 | 7.1358 | 77.3706 | 102.4586 | 78.7022 | 3.995
0.018627 | 8.0925 | 7.2862 | 77.2543 | 102.6117 | 78.6031 | 4.0463
0.018772 | 8.195 | 7.0222 | 77.5525 | 102.3681 | 78.9183 | 4.0975
0.018988 | 8.2974 | 7.1831 | 77.4257 | 101.7398 | 78.8086 | 4.1487
0.019277 | 8.3998 | 7.4313 | 77.2116 | 100.7468 | 78.6116 | 4.1999
0.019494 | 8.5022 | 7.411 | 77.2661 | 100.1528 | 78.6831 | 4.2511
0.01971 | 8.579 | 7.4308 | 77.2719 | 99.4419 | 78.7017 | 4.2895
0.01971 | 8.6559 | 7.3412 | 77.3871 | 99.8319 | 78.8298 | 4.328
0.019638 | 8.7584 | 7.4219 | 77.3406 | 100.7211 | 78.8003 | 4.3792
0.019782 | 8.8609 | 7.4935 | 77.3031 | 100.5037 | 78.7799 | 4.4304
0.019999 | 9.0146 | 7.4728 | 77.3751 | 100.1837 | 78.8775 | 4.5073
0.020071 | 9.0914 | 7.5129 | 77.3606 | 100.2062 | 78.8758 | 4.5457
0.020288 | 9.1938 | 7.5381 | 77.3695 | 99.6412 | 78.9018 | 4.5969
0.020504 | 9.245 | 7.5151 | 77.4096 | 98.8382 | 78.9504 | 4.6225
0.020721 | 9.3474 | 7.789 | 77.1698 | 98.2993 | 78.7277 | 4.6737
0.020938 | 9.4499 | 7.707 | 77.286 | 97.7716 | 78.8609 | 4.7249
0.021082 | 9.5523 | 7.6958 | 77.3313 | 97.5879 | 78.9233 | 4.7761
0.021082 | 9.6548 | 7.7525 | 77.3088 | 98.0741 | 78.9179 | 4.8274
0.021443 | 9.7572 | 7.6733 | 77.4221 | 96.9004 | 79.0483 | 4.8786
0.02166 | 9.834 | 7.7102 | 77.4108 | 96.2859 | 79.0498 | 4.917
0.02166 | 9.9365 | 7.7674 | 77.3878 | 96.7592 | 79.0438 | 4.9682
0.021876 | 10.0133 | 7.7945 | 77.3863 | 96.1522 | 79.0551 | 5.0066
0.022093 | 10.09 | 7.8359 | 77.3704 | 95.5571 | 79.0521 | 5.045
0.022165 | 10.1925 | 8.0337 | 77.2068 | 95.7082 | 78.9056 | 5.0963
0.022454 | 10.2949 | 7.8008 | 77.4738 | 94.9332 | 79.1897 | 5.1475
0.022526 | 10.3718 | 7.9481 | 77.3522 | 94.9701 | 79.0808 | 5.1859
0.02267 | 10.4486 | 7.8211 | 77.5048 | 94.704 | 79.2462 | 5.2243
0.022815 | 10.551 | 7.8535 | 77.5065 | 94.5537 | 79.265 | 5.2755
0.023176 | 10.6534 | 8.0882 | 77.3059 | 93.5225 | 79.0815 | 5.3267
0.023176 | 10.7559 | 8.1959 | 77.2324 | 93.9648 | 79.025 | 5.3779
0.02332 | 10.8327 | 8.2585 | 77.1954 | 93.7124 | 79.0008 | 5.4163
0.023609 | 10.9351 | 8.5379 | 76.9501 | 92.9997 | 78.7726 | 5.4675
0.023753 | 10.9863 | 8.5005 | 77.0046 | 92.6499 | 78.8356 | 5.4931
0.023898 | 11.0887 | 8.496 | 77.0432 | 92.5187 | 78.8914 | 5.5444
0.024114 | 11.1911 | 8.4806 | 77.0928 | 92.1124 | 78.958 | 5.5956
0.024331 | 11.2935 | 8.4063 | 77.2012 | 91.7133 | 79.0835 | 5.6468
0.024475 | 11.396 | 8.6888 | 76.9529 | 91.5908 | 78.8522 | 5.698
0.024692 | 11.4984 | 8.477 | 77.1988 | 91.2021 | 79.1152 | 5.7492
0.024764 | 11.5752 | 8.7892 | 76.9122 | 91.2466 | 78.8414 | 5.7876
0.024909 | 11.652 | 8.8834 | 76.8436 | 91.026 | 78.7856 | 5.826
0.025269 | 11.7288 | 8.7464 | 77.0062 | 90.0292 | 78.961 | 5.8644
0.025414 | 11.8056 | 8.7267 | 77.0515 | 89.82 | 79.0191 | 5.9028
0.025558 | 11.908 | 8.8429 | 76.9694 | 89.7133 | 78.9541 | 5.954
0.025775 | 12.0104 | 8.6217 | 77.2248 | 89.3568 | 79.2265 | 6.0052
0.025847 | 12.1129 | 8.528 | 77.3526 | 89.5036 | 79.3715 | 6.0565
0.026064 | 12.1897 | 8.8099 | 77.0963 | 89.0544 | 79.1279 | 6.0948
0.026352 | 12.2664 | 8.8442 | 77.0876 | 88.3697 | 79.132 | 6.1332
0.026425 | 12.3433 | 8.7622 | 77.1952 | 88.4191 | 79.2524 | 6.1716
0.026425 | 12.4202 | 8.8154 | 77.1677 | 88.71 | 79.2377 | 6.2101
0.026713 | 12.4969 | 8.8343 | 77.1743 | 88.0383 | 79.2572 | 6.2485
0.026858 | 12.5737 | 8.8906 | 77.1436 | 87.851 | 79.2393 | 6.2869
0.027074 | 12.6505 | 8.7743 | 77.2855 | 87.4317 | 79.394 | 6.3253
0.027147 | 12.7274 | 8.9312 | 77.1543 | 87.4823 | 79.2755 | 6.3637
0.027652 | 12.804 | 9.2979 | 76.8131 | 86.1606 | 78.9471 | 6.402
0.027652 | 12.9065 | 9.2542 | 76.891 | 86.5313 | 79.0421 | 6.4533
0.027796 | 12.9833 | 9.3461 | 76.8247 | 86.3581 | 78.9886 | 6.4917
0.028013 | 13.0345 | 9.4812 | 76.7066 | 85.873 | 78.879 | 6.5172
0.028374 | 13.1368 | 9.3137 | 76.9082 | 85.1412 | 79.0977 | 6.5684
0.028591 | 13.2136 | 9.475 | 76.7725 | 84.7647 | 78.9748 | 6.6068
0.028735 | 13.2648 | 9.4327 | 76.8319 | 84.5169 | 79.0427 | 6.6324
0.028807 | 13.3673 | 9.4318 | 76.867 | 84.6608 | 79.0948 | 6.6836
0.028663 | 13.4442 | 9.3957 | 76.9287 | 85.3557 | 79.1694 | 6.7221
0.029024 | 13.5465 | 9.3178 | 77.0407 | 84.6466 | 79.2985 | 6.7733
0.029096 | 13.649 | 9.3791 | 77.0136 | 84.7888 | 79.2884 | 6.8245
0.029168 | 13.7002 | 9.4466 | 76.9631 | 84.7545 | 79.2465 | 6.8501
0.029457 | 13.7513 | 9.6272 | 76.7996 | 84.0971 | 79.0915 | 6.8757
0.029674 | 13.8281 | 9.7228 | 76.7296 | 83.742 | 79.0343 | 6.9141
0.02989 | 13.9049 | 9.6741 | 76.8039 | 83.392 | 79.1213 | 6.9524
0.030179 | 13.9816 | 9.5755 | 76.928 | 82.8483 | 79.2583 | 6.9908
0.030396 | 14.0584 | 9.6453 | 76.8838 | 82.5106 | 79.2269 | 7.0292
0.030323 | 14.1353 | 9.5822 | 76.9726 | 82.9606 | 79.3285 | 7.0677
0.030757 | 14.212 | 9.7251 | 76.8552 | 82.0415 | 79.2239 | 7.106
0.030829 | 14.2888 | 9.7845 | 76.8214 | 82.0986 | 79.2029 | 7.1444
0.030829 | 14.3913 | 9.794 | 76.8461 | 82.431 | 79.2447 | 7.1957
0.031118 | 14.4425 | 9.9228 | 76.7344 | 81.8303 | 79.1414 | 7.2212
0.031334 | 14.5192 | 10.0914 | 76.5913 | 81.5097 | 79.0112 | 7.2596
0.031551 | 14.596 | 9.944 | 76.7643 | 81.1935 | 79.197 | 7.298
0.031767 | 14.6728 | 10.1544 | 76.5795 | 80.8816 | 79.025 | 7.3364
0.031984 | 14.7496 | 10.0846 | 76.6749 | 80.5739 | 79.1332 | 7.3748
0.032056 | 14.8008 | 10.1008 | 76.6758 | 80.5522 | 79.1426 | 7.4004
0.032273 | 14.8775 | 10.054 | 76.7482 | 80.2494 | 79.2278 | 7.4388
0.032489 | 14.9543 | 10.2314 | 76.5964 | 79.9507 | 79.0888 | 7.4772
0.032562 | 15.0312 | 10.1548 | 76.6986 | 80.0094 | 79.2038 | 7.5156
0.032778 | 15.1079 | 10.1674 | 76.7116 | 79.715 | 79.2296 | 7.554
0.033067 | 15.159 | 10.1715 | 76.7245 | 79.1734 | 79.251 | 7.5795
0.033139 | 15.2103 | 10.1202 | 76.7929 | 79.1554 | 79.3279 | 7.6051
0.033284 | 15.2871 | 10.0909 | 76.8478 | 79.0427 | 79.3956 | 7.6435
0.0335 | 15.3895 | 10.1103 | 76.8625 | 78.8373 | 79.4274 | 7.6947
0.033717 | 15.4406 | 10.049 | 76.9409 | 78.4826 | 79.5143 | 7.7203
0.033861 | 15.5174 | 10.24 | 76.7755 | 78.3747 | 79.3617 | 7.7587
0.03415 | 15.5941 | 10.2441 | 76.7969 | 77.9367 | 79.396 | 7.7971
0.034222 | 15.671 | 10.3215 | 76.7452 | 77.9968 | 79.357 | 7.8355
0.034367 | 15.7222 | 10.2991 | 76.7846 | 77.818 | 79.405 | 7.8611
0.034583 | 15.7733 | 10.5594 | 76.5414 | 77.4785 | 79.1703 | 7.8867
0.0348 | 15.8245 | 10.7023 | 76.4155 | 77.1432 | 79.0529 | 7.9122
0.034944 | 15.9013 | 10.5356 | 76.6078 | 77.0442 | 79.258 | 7.9506
0.035161 | 15.978 | 10.4585 | 76.7105 | 76.788 | 79.3735 | 7.989
0.035305 | 16.0292 | 10.4554 | 76.7307 | 76.6189 | 79.4022 | 8.0146
0.035449 | 16.106 | 10.6293 | 76.5824 | 76.5234 | 79.2667 | 8.053
0.035666 | 16.1828 | 10.5991 | 76.6382 | 76.274 | 79.3353 | 8.0914
0.035883 | 16.2339 | 10.7311 | 76.5232 | 75.9561 | 79.2289 | 8.117
0.035883 | 16.3108 | 10.5784 | 76.7015 | 76.1703 | 79.42 | 8.1554
0.036027 | 16.362 | 10.6045 | 76.6925 | 76.0071 | 79.4195 | 8.181
0.036388 | 16.4387 | 10.45 | 76.8726 | 75.4638 | 79.6123 | 8.2193
0.03646 | 16.4899 | 10.5158 | 76.8238 | 75.4549 | 79.5721 | 8.2449
0.036677 | 16.5667 | 10.6573 | 76.7079 | 75.2186 | 79.469 | 8.2833
0.036821 | 16.6178 | 10.577 | 76.8053 | 75.0626 | 79.5749 | 8.3089
0.037038 | 16.6946 | 10.691 | 76.7169 | 74.8309 | 79.4993 | 8.3473
0.03711 | 16.7458 | 10.7442 | 76.6807 | 74.8233 | 79.4717 | 8.3729
0.037327 | 16.797 | 10.6275 | 76.8145 | 74.5261 | 79.614 | 8.3985
0.037543 | 16.8737 | 10.8857 | 76.5819 | 74.3006 | 79.3942 | 8.4369
0.037543 | 16.9506 | 11.1816 | 76.3116 | 74.5054 | 79.1367 | 8.4753
0.03776 | 16.9761 | 11.1267 | 76.375 | 74.1456 | 79.2044 | 8.4881
0.038049 | 17.0272 | 11.3208 | 76.1979 | 73.7172 | 79.0358 | 8.5136
0.038121 | 17.0784 | 11.3749 | 76.1609 | 73.7119 | 79.0073 | 8.5392
0.038337 | 17.1808 | 11.4425 | 76.1274 | 73.5625 | 78.9909 | 8.5904
0.038554 | 17.2576 | 11.4056 | 76.1899 | 73.3483 | 79.0662 | 8.6288
0.038698 | 17.3088 | 11.4524 | 76.1602 | 73.2069 | 79.045 | 8.6544
0.038843 | 17.3855 | 11.4236 | 76.2146 | 73.1324 | 79.1122 | 8.6928
0.039059 | 17.4367 | 11.4254 | 76.2298 | 72.8578 | 79.1359 | 8.7183
0.039204 | 17.4879 | 11.5686 | 76.1037 | 72.72 | 79.0183 | 8.7439
0.039204 | 17.5647 | 11.5569 | 76.141 | 72.9161 | 79.0685 | 8.7824
0.039493 | 17.6158 | 11.4547 | 76.2602 | 72.5123 | 79.1962 | 8.8079
0.039709 | 17.667 | 11.493 | 76.239 | 72.2456 | 79.1835 | 8.8335
0.039854 | 17.7182 | 11.6196 | 76.1295 | 72.1122 | 79.0825 | 8.8591
0.039998 | 17.7693 | 11.6412 | 76.1249 | 71.9798 | 79.0865 | 8.8847
0.040215 | 17.8717 | 11.5989 | 76.2013 | 71.8467 | 79.18 | 8.9359
0.040359 | 17.9229 | 11.5182 | 76.2991 | 71.7165 | 79.2862 | 8.9614
0.040503 | 17.9741 | 11.6457 | 76.1887 | 71.5871 | 79.1843 | 8.987
0.04072 | 18.0252 | 11.5857 | 76.2657 | 71.3319 | 79.2699 | 9.0126
0.040864 | 18.102 | 11.6227 | 76.2543 | 71.2678 | 79.2713 | 9.051
0.040864 | 18.1532 | 11.4655 | 76.4286 | 71.3932 | 79.4541 | 9.0766
0.041081 | 18.2044 | 11.7115 | 76.1996 | 71.1413 | 79.2337 | 9.1022
0.041298 | 18.2811 | 11.7002 | 76.2365 | 70.954 | 79.2834 | 9.1406
0.041514 | 18.3323 | 11.7097 | 76.2441 | 70.707 | 79.2994 | 9.1661
0.041586 | 18.4091 | 11.8512 | 76.1282 | 70.769 | 79.1964 | 9.2046
0.041947 | 18.4858 | 11.8399 | 76.165 | 70.3428 | 79.246 | 9.2429
0.042092 | 18.537 | 11.8525 | 76.1695 | 70.2231 | 79.259 | 9.2685
0.042236 | 18.5881 | 11.8065 | 76.2325 | 70.1041 | 79.3306 | 9.2941
0.042453 | 18.6393 | 11.857 | 76.1991 | 69.8669 | 79.3056 | 9.3196
0.042597 | 18.6904 | 11.6588 | 76.4143 | 69.7502 | 79.5294 | 9.3452
0.042886 | 18.7416 | 11.7705 | 76.3197 | 69.3997 | 79.4433 | 9.3708
0.043103 | 18.7927 | 11.7341 | 76.3731 | 69.1696 | 79.5052 | 9.3963
0.043247 | 18.8439 | 11.6831 | 76.4412 | 69.057 | 79.5818 | 9.4219
0.043247 | 18.8951 | 11.761 | 76.3804 | 69.1754 | 79.5296 | 9.4476
0.043103 | 18.9464 | 11.8147 | 76.3438 | 69.5262 | 79.5015 | 9.4732
0.043464 | 19.0487 | 11.884 | 76.3086 | 69.1841 | 79.4834 | 9.5244
0.043536 | 19.0999 | 11.6953 | 76.5143 | 69.187 | 79.6977 | 9.55
0.043536 | 19.1512 | 11.8079 | 76.4188 | 69.3047 | 79.6107 | 9.5756
0.043897 | 19.2022 | 12.0589 | 76.1848 | 68.8511 | 79.3852 | 9.6011
0.044113 | 19.2534 | 11.803 | 76.4578 | 68.629 | 79.6667 | 9.6267
0.04433 | 19.2789 | 11.8291 | 76.4402 | 68.3512 | 79.6533 | 9.6394
0.044547 | 19.3556 | 12.0314 | 76.2635 | 68.1912 | 79.4894 | 9.6778
0.044619 | 19.4068 | 11.9931 | 76.3188 | 68.1956 | 79.5533 | 9.7034
0.044619 | 19.4325 | 12.1354 | 76.1851 | 68.253 | 79.4238 | 9.7162
0.045052 | 19.5091 | 12.2508 | 76.0952 | 67.7669 | 79.3468 | 9.7546
0.045124 | 19.5859 | 12.0561 | 76.3155 | 67.8287 | 79.5799 | 9.793
0.045124 | 19.6116 | 11.9859 | 76.3943 | 67.8855 | 79.6629 | 9.8058
0.045413 | 19.6627 | 12.099 | 76.2982 | 67.5663 | 79.5753 | 9.8313
0.045557 | 19.7138 | 12.1756 | 76.2387 | 67.4645 | 79.5243 | 9.8569
0.045774 | 19.765 | 12.1472 | 76.2841 | 67.2569 | 79.5783 | 9.8825
0.04599 | 19.8417 | 11.8579 | 76.599 | 67.1071 | 79.906 | 9.9209
0.046063 | 19.8929 | 12.0611 | 76.4129 | 67.1131 | 79.7284 | 9.9465
0.046135 | 19.9185 | 12.2387 | 76.2438 | 67.0635 | 79.5635 | 9.9592
0.046424 | 19.9952 | 12.2648 | 76.2433 | 66.8115 | 79.5758 | 9.9976
0.046568 | 20.0464 | 12.3945 | 76.1306 | 66.7143 | 79.4717 | 10.0232
0.046568 | 20.0976 | 12.3508 | 76.1914 | 66.8243 | 79.541 | 10.0488
0.046929 | 20.1487 | 12.4026 | 76.1566 | 66.4191 | 79.5147 | 10.0743
0.047073 | 20.1742 | 12.4418 | 76.1259 | 66.2696 | 79.4883 | 10.0871
0.047218 | 20.2254 | 12.5387 | 76.0461 | 66.1753 | 79.417 | 10.1127
0.047362 | 20.2766 | 12.6076 | 75.9943 | 66.0816 | 79.3737 | 10.1383
0.047579 | 20.3533 | 12.5504 | 76.077 | 65.9421 | 79.4693 | 10.1767
0.047723 | 20.4045 | 12.5905 | 76.054 | 65.8498 | 79.4547 | 10.2022
0.04794 | 20.4556 | 12.6126 | 76.0489 | 65.6589 | 79.4582 | 10.2278
0.048084 | 20.5324 | 12.5576 | 76.1295 | 65.6214 | 79.5516 | 10.2662
0.048156 | 20.5836 | 12.3414 | 76.3628 | 65.6294 | 79.7934 | 10.2918
0.048373 | 20.6347 | 12.5603 | 76.1609 | 65.4412 | 79.6001 | 10.3174
0.04859 | 20.6859 | 12.5044 | 76.2339 | 65.2547 | 79.6815 | 10.3429
0.048662 | 20.7371 | 12.6748 | 76.0806 | 65.2631 | 79.5367 | 10.3685
0.048878 | 20.8138 | 12.4716 | 76.3093 | 65.1309 | 79.7783 | 10.4069
0.049023 | 20.8906 | 12.4823 | 76.3242 | 65.0957 | 79.806 | 10.4453
0.049239 | 20.9417 | 12.5689 | 76.2547 | 64.9132 | 79.745 | 10.4709
0.049312 | 20.9673 | 12.6883 | 76.1438 | 64.87 | 79.6384 | 10.4837
0.049528 | 21.0184 | 12.6441 | 76.205 | 64.6896 | 79.7081 | 10.5092
0.049673 | 21.0952 | 12.6978 | 76.1769 | 64.6561 | 79.6928 | 10.5476
0.049745 | 21.1464 | 12.5216 | 76.3702 | 64.6652 | 79.8946 | 10.5732
0.049961 | 21.1719 | 12.5216 | 76.3787 | 64.4359 | 79.9074 | 10.586
0.050106 | 21.2231 | 12.7969 | 76.1205 | 64.3523 | 79.6577 | 10.6116
0.05025 | 21.2486 | 12.8104 | 76.1155 | 64.2183 | 79.6569 | 10.6243
0.050467 | 21.3254 | 12.705 | 76.2465 | 64.0947 | 79.8007 | 10.6627
0.050611 | 21.3766 | 12.8468 | 76.1217 | 64.0129 | 79.6845 | 10.6883
0.050756 | 21.4533 | 12.7383 | 76.2558 | 63.9821 | 79.8314 | 10.7267
0.050972 | 21.5045 | 12.8207 | 76.1905 | 63.8105 | 79.7745 | 10.7522
0.051117 | 21.5556 | 12.8518 | 76.1764 | 63.7304 | 79.769 | 10.7778
0.051189 | 21.6068 | 12.9986 | 76.0467 | 63.7405 | 79.6478 | 10.8034
0.051405 | 21.6323 | 13.0536 | 76.0002 | 63.5216 | 79.6056 | 10.8162
0.051766 | 21.6834 | 13.1627 | 75.9081 | 63.1772 | 79.522 | 10.8417
0.051983 | 21.7089 | 12.9847 | 76.0946 | 62.9631 | 79.7128 | 10.8545
0.052055 | 21.7601 | 13.0775 | 76.0189 | 62.9741 | 79.6456 | 10.8801
0.051983 | 21.837 | 13.1338 | 75.9882 | 63.2095 | 79.6277 | 10.9185
0.052272 | 21.9137 | 13.0924 | 76.0552 | 63.007 | 79.7074 | 10.9568
0.052272 | 21.9649 | 13.0068 | 76.1578 | 63.105 | 79.8187 | 10.9825
0.052416 | 22.0161 | 13.0847 | 76.097 | 63.0288 | 79.7663 | 11.008
0.052777 | 22.0415 | 13.2447 | 75.9455 | 62.6458 | 79.6191 | 11.0208
0.052994 | 22.0927 | 13.2721 | 75.9351 | 62.4863 | 79.6172 | 11.0463
0.052994 | 22.1439 | 13.3114 | 75.9129 | 62.583 | 79.6035 | 11.0719
0.053355 | 22.1949 | 13.3375 | 75.9038 | 62.2552 | 79.603 | 11.0975
0.053427 | 22.2461 | 13.1523 | 76.1061 | 62.2669 | 79.8138 | 11.1231
0.053571 | 22.2973 | 13.1109 | 76.1645 | 62.1946 | 79.8808 | 11.1487
0.053716 | 22.3228 | 13.0789 | 76.205 | 62.0749 | 79.9255 | 11.1614
0.053932 | 22.3996 | 13.2897 | 76.0198 | 61.9679 | 79.7531 | 11.1998
0.054077 | 22.4507 | 13.2001 | 76.1265 | 61.8971 | 79.8683 | 11.2254
0.054149 | 22.5019 | 13.3326 | 76.011 | 61.9091 | 79.7614 | 11.251
0.054149 | 22.5532 | 13.3979 | 75.9628 | 62.0037 | 79.7217 | 11.2766
0.054366 | 22.6043 | 13.451 | 75.9268 | 61.8507 | 79.6942 | 11.3022
0.054582 | 22.6298 | 13.383 | 76.0033 | 61.652 | 79.7749 | 11.3149
0.054871 | 22.6809 | 13.3123 | 76.091 | 61.4206 | 79.8711 | 11.3404
0.055015 | 22.7577 | 13.4844 | 75.9445 | 61.399 | 79.7374 | 11.3788
0.055304 | 22.8088 | 13.3641 | 76.0818 | 61.1707 | 79.8833 | 11.4044
0.055376 | 22.86 | 13.2641 | 76.1989 | 61.1834 | 80.0089 | 11.43
0.055521 | 22.8855 | 13.4993 | 75.9722 | 61.0703 | 79.7864 | 11.4427
0.055809 | 22.9366 | 13.6515 | 75.837 | 60.8458 | 79.6598 | 11.4683
0.055954 | 23.0134 | 13.7083 | 75.8058 | 60.826 | 79.6414 | 11.5067
0.056098 | 23.0645 | 13.8358 | 75.6954 | 60.7606 | 79.5395 | 11.5323
0.056459 | 23.1156 | 13.8728 | 75.6754 | 60.4626 | 79.528 | 11.5578
0.056676 | 23.1667 | 13.8579 | 75.7073 | 60.3217 | 79.5684 | 11.5833
0.05682 | 23.1922 | 13.8998 | 75.6739 | 60.2134 | 79.5393 | 11.5961
0.056965 | 23.2434 | 14.0814 | 75.5094 | 60.1505 | 79.3833 | 11.6217
0.056892 | 23.2947 | 13.8177 | 75.7902 | 60.317 | 79.6726 | 11.6473
0.057037 | 23.3714 | 13.7011 | 75.9324 | 60.2989 | 79.8276 | 11.6857
0.057326 | 23.4481 | 13.7461 | 75.9129 | 60.1289 | 79.821 | 11.7241
0.057326 | 23.4994 | 13.8376 | 75.8385 | 60.2183 | 79.7551 | 11.7497
0.057398 | 23.5249 | 13.8944 | 75.7902 | 60.1871 | 79.7111 | 11.7625
0.057759 | 23.5504 | 13.979 | 75.7141 | 59.8549 | 79.6392 | 11.7752
0.057975 | 23.6015 | 14.0155 | 75.6947 | 59.7195 | 79.6282 | 11.8007
0.058192 | 23.6526 | 13.9399 | 75.7873 | 59.5851 | 79.7294 | 11.8263
0.058409 | 23.7037 | 14.3805 | 75.3637 | 59.4516 | 79.3144 | 11.8519
0.058409 | 23.755 | 14.0498 | 75.7115 | 59.5393 | 79.6707 | 11.8775
0.058553 | 23.7805 | 13.9466 | 75.8232 | 59.4361 | 79.7867 | 11.8903
0.058842 | 23.8572 | 14.1904 | 75.605 | 59.2748 | 79.5812 | 11.9286
0.058914 | 23.9084 | 14.276 | 75.5365 | 59.289 | 79.5212 | 11.9542
0.059058 | 23.9595 | 14.1634 | 75.6661 | 59.2307 | 79.6594 | 11.9798
0.059347 | 23.985 | 14.3503 | 75.4877 | 58.9854 | 79.4852 | 11.9925
0.059419 | 24.0106 | 14.3512 | 75.4953 | 58.9567 | 79.4971 | 12.0053
0.059708 | 24.0873 | 14.4859 | 75.3862 | 58.8 | 79.4007 | 12.0436
0.05978 | 24.1385 | 14.3589 | 75.5303 | 58.8146 | 79.5533 | 12.0692
0.059925 | 24.1896 | 14.3364 | 75.5698 | 58.7583 | 79.6014 | 12.0948
0.059997 | 24.1896 | 14.1926 | 75.7136 | 58.6875 | 79.7452 | 12.0948
0.060214 | 24.2407 | 14.3607 | 75.5625 | 58.5613 | 79.6027 | 12.1204
0.06043 | 24.3174 | 14.1945 | 75.7543 | 58.4784 | 79.8072 | 12.1587
0.060502 | 24.3686 | 14.1963 | 75.7696 | 58.4932 | 79.831 | 12.1843
0.060575 | 24.3942 | 14.3305 | 75.6439 | 58.4657 | 79.7096 | 12.1971
0.060863 | 24.4453 | 14.24 | 75.7514 | 58.2722 | 79.8256 | 12.2226
0.06108 | 24.4964 | 14.4115 | 75.597 | 58.1493 | 79.6797 | 12.2482
0.061224 | 24.5476 | 14.4679 | 75.5576 | 58.0957 | 79.6489 | 12.2738
0.061441 | 24.5731 | 14.3395 | 75.6945 | 57.9324 | 79.79 | 12.2865
0.061658 | 24.6242 | 14.4408 | 75.6103 | 57.8118 | 79.7143 | 12.3121
0.06173 | 24.6754 | 14.553 | 75.5151 | 57.8271 | 79.6277 | 12.3377
0.062019 | 24.7008 | 14.673 | 75.4036 | 57.5989 | 79.5204 | 12.3504
0.062019 | 24.7521 | 14.3202 | 75.7735 | 57.6815 | 79.8988 | 12.376
0.062235 | 24.7776 | 14.5386 | 75.5636 | 57.5217 | 79.6932 | 12.3888
0.062524 | 24.803 | 14.6414 | 75.4693 | 57.2967 | 79.6031 | 12.4015
0.062741 | 24.8541 | 14.6869 | 75.4408 | 57.1804 | 79.5832 | 12.4271
0.062813 | 24.8797 | 14.7287 | 75.4075 | 57.1554 | 79.5542 | 12.4399
0.062885 | 24.9309 | 14.581 | 75.5723 | 57.1712 | 79.7275 | 12.4655
0.062813 | 24.9822 | 14.5846 | 75.5858 | 57.3185 | 79.7495 | 12.4911
0.063029 | 25.0589 | 14.5932 | 75.6028 | 57.2433 | 79.7793 | 12.5295
0.063246 | 25.1356 | 14.4548 | 75.7667 | 57.1686 | 79.956 | 12.5678
0.063246 | 25.1612 | 14.6279 | 75.6022 | 57.2091 | 79.7957 | 12.5806
0.063463 | 25.1867 | 14.5318 | 75.7068 | 57.054 | 79.9046 | 12.5934
0.063679 | 25.2122 | 14.5599 | 75.6872 | 56.9 | 79.8892 | 12.6061
0.063968 | 25.2633 | 14.5837 | 75.6804 | 56.7229 | 79.891 | 12.6317
0.064185 | 25.3144 | 14.5959 | 75.6852 | 56.6111 | 79.9043 | 12.6572
0.064185 | 25.34 | 14.7081 | 75.5816 | 56.6511 | 79.8049 | 12.67
0.064329 | 25.3912 | 14.7364 | 75.5703 | 56.6034 | 79.8022 | 12.6956
0.064618 | 25.4423 | 14.8288 | 75.495 | 56.4295 | 79.7353 | 12.7211
0.064762 | 25.4678 | 14.8545 | 75.4778 | 56.3431 | 79.7224 | 12.7339
0.064762 | 25.519 | 14.7568 | 75.5925 | 56.4222 | 79.8457 | 12.7595
0.065051 | 25.5445 | 14.95 | 75.4078 | 56.2108 | 79.6652 | 12.7722
0.06534 | 25.57 | 14.8883 | 75.478 | 56.0014 | 79.7397 | 12.785
0.065268 | 25.5956 | 14.8874 | 75.4875 | 56.1026 | 79.7534 | 12.7978
0.065628 | 25.6723 | 14.9027 | 75.4977 | 55.9108 | 79.7764 | 12.8361
0.065701 | 25.7234 | 14.8572 | 75.5603 | 55.9273 | 79.8475 | 12.8617
0.065845 | 25.7746 | 15.073 | 75.3615 | 55.8823 | 79.6573 | 12.8873
0.066062 | 25.7745 | 15.2811 | 75.1534 | 55.6989 | 79.4491 | 12.8872
0.066206 | 25.8256 | 15.0888 | 75.3627 | 55.6547 | 79.667 | 12.9128
0.066278 | 25.8768 | 15.3384 | 75.1302 | 55.6713 | 79.443 | 12.9384
0.066423 | 25.9024 | 15.4997 | 74.9774 | 55.5887 | 79.2945 | 12.9512
0.066639 | 25.9535 | 15.2676 | 75.2266 | 55.4847 | 79.5521 | 12.9767
0.066639 | 26.0047 | 15.05 | 75.4612 | 55.5616 | 79.7953 | 13.0023
0.066711 | 26.0303 | 15.1523 | 75.3675 | 55.5398 | 79.7058 | 13.0151
0.066928 | 26.0814 | 15.2068 | 75.33 | 55.4364 | 79.6769 | 13.0407
0.067217 | 26.1068 | 15.1658 | 75.3795 | 55.2361 | 79.7306 | 13.0534
0.067361 | 26.1324 | 15.2109 | 75.3429 | 55.1556 | 79.6983 | 13.0662
0.067578 | 26.1835 | 15.3434 | 75.2274 | 55.0545 | 79.5913 | 13.0917
0.067794 | 26.2346 | 15.5744 | 75.0135 | 54.954 | 79.3859 | 13.1173
0.06765 | 26.2603 | 15.4735 | 75.1229 | 55.1092 | 79.4996 | 13.1301
0.068011 | 26.3113 | 15.552 | 75.0614 | 54.8918 | 79.4467 | 13.1557
0.068228 | 26.388 | 15.3722 | 75.2668 | 54.83 | 79.6648 | 13.194
0.068228 | 26.4136 | 15.3667 | 75.2808 | 54.8675 | 79.6831 | 13.2068
0.068516 | 26.4391 | 15.2068 | 75.4492 | 54.6734 | 79.8557 | 13.2195
0.068733 | 26.4646 | 15.4745 | 75.19 | 54.5382 | 79.6008 | 13.2323
0.068805 | 26.4902 | 15.5123 | 75.1608 | 54.5181 | 79.5758 | 13.2451
0.069022 | 26.5669 | 15.4866 | 75.212 | 54.4582 | 79.6398 | 13.2834
0.069166 | 26.618 | 15.5848 | 75.1309 | 54.4185 | 79.5672 | 13.309
0.069311 | 26.6436 | 15.5578 | 75.1664 | 54.3419 | 79.607 | 13.3218
0.069455 | 26.6691 | 15.501 | 75.2317 | 54.2657 | 79.6765 | 13.3345
0.069672 | 26.7202 | 15.7308 | 75.0189 | 54.1704 | 79.4723 | 13.3601
0.069744 | 26.7714 | 15.7573 | 75.0095 | 54.1877 | 79.4714 | 13.3857
0.069888 | 26.7969 | 15.8371 | 74.9382 | 54.1123 | 79.4044 | 13.3985
0.070177 | 26.848 | 15.906 | 74.8863 | 53.9623 | 79.361 | 13.424
0.070321 | 26.8735 | 15.9218 | 74.879 | 53.8878 | 79.358 | 13.4368
0.070394 | 26.8991 | 15.902 | 74.9074 | 53.8689 | 79.3905 | 13.4495
0.07061 | 26.9758 | 15.9137 | 74.9212 | 53.8123 | 79.4172 | 13.4879
0.070755 | 27.0014 | 15.6777 | 75.1658 | 53.7386 | 79.666 | 13.5007
0.070899 | 27.0269 | 15.7641 | 75.0879 | 53.6651 | 79.5923 | 13.5134
0.071043 | 27.0524 | 15.8348 | 75.0257 | 53.592 | 79.5344 | 13.5262
0.071188 | 27.1036 | 15.9074 | 74.9701 | 53.5551 | 79.4874 | 13.5518
0.071332 | 27.1547 | 15.8024 | 75.0922 | 53.5184 | 79.618 | 13.5774
0.071404 | 27.1803 | 15.7749 | 75.1282 | 53.5001 | 79.6582 | 13.5901
0.071477 | 27.2059 | 15.7826 | 75.129 | 53.4819 | 79.6633 | 13.6029
0.071621 | 27.2314 | 15.7884 | 75.1317 | 53.4097 | 79.6703 | 13.6157
0.07191 | 27.2824 | 15.9596 | 74.9775 | 53.2662 | 79.5246 | 13.6412
0.072054 | 27.3336 | 15.9254 | 75.0288 | 53.2304 | 79.5844 | 13.6668
0.072271 | 27.3591 | 15.8943 | 75.0684 | 53.1062 | 79.6282 | 13.6795
0.072415 | 27.4102 | 16.0588 | 74.9209 | 53.0709 | 79.4893 | 13.7051
0.072487 | 27.4614 | 16.0872 | 74.9096 | 53.0887 | 79.4865 | 13.7307
0.072776 | 27.4869 | 16.2142 | 74.7911 | 52.913 | 79.3722 | 13.7434
0.072993 | 27.538 | 16.0674 | 74.9549 | 52.826 | 79.5446 | 13.769
0.072993 | 27.5892 | 16.1827 | 74.8567 | 52.8961 | 79.4549 | 13.7946
0.073282 | 27.6146 | 16.2728 | 74.7751 | 52.7224 | 79.3775 | 13.8073
0.073498 | 27.6401 | 16.3251 | 74.7313 | 52.6017 | 79.338 | 13.8201
0.073715 | 27.6656 | 16.2931 | 74.7718 | 52.4818 | 79.3827 | 13.8328
0.073643 | 27.7169 | 16.3166 | 74.7654 | 52.6028 | 79.3848 | 13.8584
0.073787 | 27.7424 | 16.3057 | 74.7848 | 52.5345 | 79.4085 | 13.8712
0.073931 | 27.7936 | 16.2251 | 74.8824 | 52.501 | 79.5147 | 13.8968
0.074004 | 27.8191 | 16.1849 | 74.9311 | 52.4844 | 79.5677 | 13.9096
0.074148 | 27.8447 | 16.1809 | 74.9437 | 52.4166 | 79.5844 | 13.9223
0.074509 | 27.8701 | 15.9822 | 75.1508 | 52.1968 | 79.7958 | 13.935
0.074653 | 27.9212 | 16.1349 | 75.0152 | 52.1643 | 79.6687 | 13.9606
0.074653 | 27.9468 | 16.3134 | 74.8452 | 52.1986 | 79.503 | 13.9734
0.074798 | 27.9724 | 16.412 | 74.7551 | 52.132 | 79.4172 | 13.9862
0.075014 | 28.0235 | 16.258 | 74.9262 | 52.0496 | 79.5967 | 14.0117
0.074942 | 28.0491 | 16.3071 | 74.8856 | 52.1339 | 79.5605 | 14.0246
0.075231 | 28.0746 | 16.4071 | 74.7941 | 51.9676 | 79.4732 | 14.0373
0.07552 | 28.1512 | 16.6553 | 74.5714 | 51.8704 | 79.2633 | 14.0756
0.075592 | 28.1768 | 16.467 | 74.7683 | 51.8547 | 79.4644 | 14.0884
0.075953 | 28.2022 | 16.6656 | 74.5781 | 51.6417 | 79.2785 | 14.1011
0.076097 | 28.2277 | 16.6927 | 74.5595 | 51.5773 | 79.2642 | 14.1139
0.076097 | 28.2534 | 16.4994 | 74.7614 | 51.6109 | 79.4703 | 14.1267
0.076314 | 28.3045 | 16.512 | 74.7658 | 51.5314 | 79.4832 | 14.1522
0.076386 | 28.3556 | 16.7566 | 74.5383 | 51.5497 | 79.2642 | 14.1778
0.076458 | 28.3812 | 16.6864 | 74.617 | 51.5345 | 79.3472 | 14.1906
0.076819 | 28.4578 | 16.9788 | 74.3501 | 51.392 | 79.0931 | 14.2289
0.076964 | 28.4834 | 16.9139 | 74.4236 | 51.3288 | 79.1708 | 14.2417
0.076964 | 28.509 | 17.0086 | 74.3374 | 51.3621 | 79.0889 | 14.2545
0.077108 | 28.5601 | 16.9567 | 74.4063 | 51.3322 | 79.1664 | 14.2801
0.077397 | 28.5856 | 17.1586 | 74.2129 | 51.1736 | 78.9772 | 14.2928
0.077541 | 28.6367 | 17.009 | 74.3796 | 51.1442 | 79.1524 | 14.3184
0.077686 | 28.6622 | 16.9761 | 74.421 | 51.082 | 79.198 | 14.3311
0.077902 | 28.6877 | 17.1131 | 74.2925 | 50.9727 | 79.0738 | 14.3439
0.078119 | 28.7388 | 17.0414 | 74.3812 | 50.8968 | 79.171 | 14.3694
0.078263 | 28.79 | 17.2081 | 74.2316 | 50.8682 | 79.0299 | 14.395
0.078408 | 28.8155 | 17.2099 | 74.2383 | 50.8071 | 79.0408 | 14.4077
0.078696 | 28.8409 | 17.25 | 74.2066 | 50.653 | 79.0135 | 14.4205
0.078913 | 28.8664 | 17.1905 | 74.2746 | 50.5463 | 79.0857 | 14.4332
0.079057 | 28.8663 | 17.0068 | 74.4583 | 50.4538 | 79.2694 | 14.4332
0.07913 | 28.8919 | 17.2433 | 74.2303 | 50.4401 | 79.0457 | 14.446
0.07913 | 28.9431 | 17.168 | 74.3227 | 50.5048 | 79.1466 | 14.4716
0.079202 | 28.9943 | 17.1946 | 74.3132 | 50.5234 | 79.1456 | 14.4972
0.079418 | 29.071 | 17.3992 | 74.1341 | 50.4822 | 78.9793 | 14.5355
0.079491 | 29.0966 | 17.2184 | 74.3235 | 50.4685 | 79.1729 | 14.5483
0.079563 | 29.1222 | 17.1523 | 74.3981 | 50.4549 | 79.2518 | 14.5611
0.079852 | 29.1476 | 17.273 | 74.2859 | 50.3043 | 79.1438 | 14.5738
0.080068 | 29.1731 | 17.2582 | 74.3092 | 50.2 | 79.1713 | 14.5865
0.080285 | 29.1986 | 17.4839 | 74.092 | 50.0963 | 78.9584 | 14.5993
0.080501 | 29.2497 | 17.3532 | 74.2397 | 50.025 | 79.1146 | 14.6248
0.080574 | 29.2752 | 17.2473 | 74.3541 | 50.0119 | 79.2333 | 14.6376
0.080574 | 29.3008 | 17.5316 | 74.0783 | 50.0437 | 78.9618 | 14.6504
0.080935 | 29.3519 | 17.4631 | 74.1639 | 49.8835 | 79.0558 | 14.6759
0.081079 | 29.403 | 17.3658 | 74.2782 | 49.8577 | 79.1787 | 14.7015
0.081079 | 29.403 | 17.4483 | 74.1957 | 49.8577 | 79.0962 | 14.7015
0.081368 | 29.4284 | 17.3874 | 74.2651 | 49.7121 | 79.1698 | 14.7142
0.081584 | 29.4539 | 17.4726 | 74.1884 | 49.6113 | 79.0974 | 14.727
0.081584 | 29.4795 | 17.5289 | 74.1406 | 49.6427 | 79.0539 | 14.7398
0.081873 | 29.5562 | 17.4203 | 74.2748 | 49.5612 | 79.2008 | 14.7781
0.082018 | 29.6073 | 17.3699 | 74.3422 | 49.5363 | 79.2768 | 14.8037
0.082162 | 29.6329 | 17.4284 | 74.2922 | 49.4803 | 79.231 | 14.8164
0.082306 | 29.6584 | 17.6393 | 74.0898 | 49.4245 | 79.0329 | 14.8292
0.082523 | 29.7351 | 17.6695 | 74.0852 | 49.3878 | 79.041 | 14.8675
0.082667 | 29.7606 | 17.6073 | 74.1559 | 49.3324 | 79.116 | 14.8803
0.082667 | 29.7862 | 17.5208 | 74.2509 | 49.3634 | 79.2153 | 14.8931
0.082812 | 29.8117 | 17.4541 | 74.3261 | 49.3081 | 79.2948 | 14.9059
0.083101 | 29.8628 | 17.542 | 74.2553 | 49.1982 | 79.2324 | 14.9314
0.083245 | 29.8883 | 17.3383 | 74.4675 | 49.1435 | 79.4489 | 14.9442
0.083462 | 29.9138 | 17.5262 | 74.2881 | 49.0465 | 79.2737 | 14.9569
0.083606 | 29.9649 | 17.4532 | 74.3781 | 49.023 | 79.3723 | 14.9825
0.08375 | 29.9905 | 17.2937 | 74.5461 | 48.9689 | 79.5445 | 14.9952
0.083895 | 30.0416 | 17.5573 | 74.2996 | 48.9456 | 79.3065 | 15.0208
0.084184 | 30.067 | 17.892 | 73.9733 | 48.8079 | 78.9845 | 15.0335
0.084328 | 30.1182 | 17.6871 | 74.1953 | 48.785 | 79.215 | 15.0591
0.0844 | 30.1437 | 17.6136 | 74.2773 | 48.7735 | 79.3013 | 15.0719
0.084617 | 30.1692 | 17.6524 | 74.247 | 48.6788 | 79.2752 | 15.0846
0.084906 | 30.2203 | 17.6983 | 74.2181 | 48.5733 | 79.2548 | 15.1101
0.085122 | 30.2458 | 17.7663 | 74.1586 | 48.4797 | 79.1996 | 15.1229
0.085267 | 30.2713 | 17.7723 | 74.1611 | 48.4275 | 79.2063 | 15.1356
0.085339 | 30.3225 | 17.9002 | 74.0503 | 48.4465 | 79.104 | 15.1612
0.085194 | 30.3482 | 17.9164 | 74.0427 | 48.5588 | 79.1007 | 15.1741
0.085555 | 30.3992 | 18.1759 | 73.8002 | 48.4135 | 78.8667 | 15.1996
0.0857 | 30.4503 | 18.0831 | 73.91 | 48.3916 | 78.985 | 15.2251
0.0857 | 30.4759 | 17.9745 | 74.0271 | 48.4215 | 79.1065 | 15.238
0.085988 | 30.4757 | 18.0236 | 73.978 | 48.2587 | 79.0573 | 15.2379
0.086205 | 30.5012 | 17.9294 | 74.0807 | 48.167 | 79.1642 | 15.2506
0.086422 | 30.5267 | 17.7853 | 74.2333 | 48.0757 | 79.321 | 15.2633
0.086638 | 30.5778 | 17.9484 | 74.0872 | 48.0145 | 79.1835 | 15.2889
0.08671 | 30.629 | 17.9169 | 74.1358 | 48.0335 | 79.2406 | 15.3145
0.086783 | 30.6545 | 18.1092 | 73.952 | 48.023 | 79.0611 | 15.3273
0.087216 | 30.7055 | 18.1061 | 73.9721 | 47.843 | 79.0896 | 15.3527
0.087288 | 30.7567 | 18.1426 | 73.9526 | 47.862 | 79.0787 | 15.3783
0.08736 | 30.7822 | 18.0561 | 74.0476 | 47.8517 | 79.178 | 15.3911
0.087649 | 30.8077 | 18.0146 | 74.0976 | 47.7231 | 79.2322 | 15.4038
0.087938 | 30.8075 | 18.1615 | 73.9507 | 47.5662 | 79.0852 | 15.4037
0.087938 | 30.8587 | 18.2232 | 73.906 | 47.6244 | 79.0492 | 15.4294
0.088154 | 30.8842 | 18.348 | 73.7897 | 47.5363 | 78.9371 | 15.4421
0.088299 | 30.9353 | 18.2962 | 73.8586 | 47.5165 | 79.0145 | 15.4677
0.088443 | 30.9865 | 18.3935 | 73.7783 | 47.4967 | 78.9427 | 15.4932
0.08866 | 30.9863 | 18.3034 | 73.8684 | 47.3805 | 79.0328 | 15.4932
0.088949 | 31.0118 | 18.5076 | 73.6727 | 47.2553 | 78.8413 | 15.5059
0.089021 | 31.0629 | 18.598 | 73.5993 | 47.2744 | 78.7765 | 15.5315
0.089021 | 31.0885 | 18.4034 | 73.8024 | 47.3032 | 78.9839 | 15.5443
0.089165 | 31.1397 | 18.4936 | 73.7293 | 47.2839 | 78.9192 | 15.5698
0.089454 | 31.1907 | 18.5039 | 73.736 | 47.1884 | 78.9345 | 15.5954
0.089454 | 31.2163 | 18.2701 | 73.9783 | 47.217 | 79.1811 | 15.6082
0.089526 | 31.2419 | 18.3544 | 73.9026 | 47.2075 | 79.1095 | 15.6209
0.089815 | 31.2929 | 18.6377 | 73.6363 | 47.1125 | 78.8518 | 15.6465
0.090032 | 31.2928 | 18.3922 | 73.8817 | 46.999 | 79.0972 | 15.6464
0.090248 | 31.3439 | 18.4017 | 73.8893 | 46.9428 | 79.1132 | 15.6719
0.090465 | 31.3694 | 18.3489 | 73.9506 | 46.8586 | 79.1788 | 15.6847
0.090609 | 31.4205 | 18.4544 | 73.8621 | 46.8403 | 79.0989 | 15.7103
0.090537 | 31.4205 | 18.7107 | 73.6058 | 46.8777 | 78.8426 | 15.7103
0.09097 | 31.4715 | 18.8427 | 73.4908 | 46.7105 | 78.7361 | 15.7358
0.091187 | 31.5226 | 18.7449 | 73.6056 | 46.6556 | 78.8594 | 15.7613
0.091115 | 31.5482 | 18.5733 | 73.7858 | 46.7207 | 79.0438 | 15.7741
0.091403 | 31.5737 | 18.8738 | 73.4938 | 46.6009 | 78.756 | 15.7868
0.09162 | 31.5991 | 18.9013 | 73.4747 | 46.5186 | 78.7413 | 15.7996
0.091764 | 31.6247 | 18.9269 | 73.4577 | 46.4732 | 78.7284 | 15.8123
0.091909 | 31.6758 | 18.6981 | 73.7035 | 46.4558 | 78.9828 | 15.8379
0.092125 | 31.7269 | 18.8594 | 73.5592 | 46.402 | 78.847 | 15.8634
0.09227 | 31.7524 | 18.9157 | 73.5114 | 46.3571 | 78.8035 | 15.8762
0.092414 | 31.7779 | 18.7792 | 73.6564 | 46.3123 | 78.9528 | 15.889
0.092559 | 31.8034 | 18.9504 | 73.4937 | 46.2676 | 78.7943 | 15.9017
0.092703 | 31.829 | 18.9594 | 73.4933 | 46.223 | 78.7981 | 15.9145
0.09292 | 31.88 | 18.9702 | 73.4995 | 46.1703 | 78.8128 | 15.94
0.093208 | 31.8799 | 18.6909 | 73.7787 | 46.027 | 79.092 | 15.9399
0.093353 | 31.9054 | 18.9266 | 73.5515 | 45.9832 | 78.8691 | 15.9527
0.093425 | 31.931 | 18.9486 | 73.5381 | 45.975 | 78.8599 | 15.9655
0.093497 | 31.9565 | 18.9107 | 73.5845 | 45.9668 | 78.9106 | 15.9783
0.093642 | 32.0076 | 18.8625 | 73.6497 | 45.9506 | 78.9843 | 16.0038
0.093714 | 32.0588 | 18.7044 | 73.8249 | 45.9698 | 79.168 | 16.0294
0.094003 | 32.0843 | 18.7098 | 73.828 | 45.8556 | 79.1753 | 16.0421
0.094364 | 32.1096 | 18.6471 | 73.8991 | 45.7071 | 79.2507 | 16.0548
0.094436 | 32.1096 | 18.7621 | 73.7841 | 45.6721 | 79.1357 | 16.0548
0.094508 | 32.1608 | 18.9928 | 73.5705 | 45.6913 | 78.9306 | 16.0804
0.094652 | 32.1863 | 18.8968 | 73.675 | 45.6486 | 79.0393 | 16.0931
0.094797 | 32.2374 | 18.986 | 73.6028 | 45.633 | 78.9757 | 16.1187
0.095013 | 32.2629 | 19.1063 | 73.491 | 45.5558 | 78.8681 | 16.1314
0.095158 | 32.2884 | 18.9986 | 73.6072 | 45.5135 | 78.9886 | 16.1442
0.095302 | 32.3139 | 18.936 | 73.6783 | 45.4713 | 79.064 | 16.157
0.095302 | 32.3395 | 19.0288 | 73.594 | 45.4981 | 78.984 | 16.1698
0.095374 | 32.3651 | 19.0104 | 73.621 | 45.4905 | 79.0151 | 16.1825
0.095808 | 32.416 | 18.9202 | 73.7281 | 45.338 | 79.1308 | 16.208
0.095808 | 32.4673 | 19.0459 | 73.6195 | 45.3915 | 79.0307 | 16.2336
0.095952 | 32.4672 | 19.1586 | 73.5068 | 45.3231 | 78.918 | 16.2336
0.096241 | 32.4926 | 19.0734 | 73.6005 | 45.2135 | 79.0159 | 16.2463
0.096313 | 32.5182 | 19.1645 | 73.5179 | 45.2061 | 78.9376 | 16.2591
0.096529 | 32.5436 | 19.0104 | 73.6805 | 45.1311 | 79.1044 | 16.2718
0.096746 | 32.5947 | 19.0288 | 73.6791 | 45.0828 | 79.1116 | 16.2974
0.09689 | 32.6202 | 19.0104 | 73.706 | 45.042 | 79.1427 | 16.3101
0.096963 | 32.6458 | 19.304 | 73.4209 | 45.0348 | 78.8619 | 16.3229
0.097251 | 32.6712 | 19.1933 | 73.5401 | 44.9272 | 78.9853 | 16.3356
0.097396 | 32.6967 | 19.1743 | 73.5676 | 44.8868 | 79.0171 | 16.3484
0.097396 | 32.7224 | 19.1045 | 73.646 | 44.9131 | 79.0997 | 16.3612
0.097612 | 32.7478 | 19.0689 | 73.69 | 44.8395 | 79.148 | 16.3739
0.097901 | 32.7477 | 19.2955 | 73.4634 | 44.7071 | 78.9213 | 16.3738
0.097973 | 32.7732 | 19.2612 | 73.5062 | 44.7002 | 78.9684 | 16.3866
0.098118 | 32.7987 | 19.6095 | 73.1664 | 44.6605 | 78.6329 | 16.3994
0.098334 | 32.8498 | 19.3405 | 73.4524 | 44.614 | 78.9274 | 16.4249
0.098479 | 32.8753 | 19.3072 | 73.4942 | 44.5745 | 78.9735 | 16.4377
0.098551 | 32.9009 | 19.3077 | 73.5023 | 44.5678 | 78.9857 | 16.4504
0.098695 | 32.9264 | 19.4676 | 73.3509 | 44.5285 | 78.8386 | 16.4632
0.098912 | 32.9775 | 19.446 | 73.3895 | 44.4826 | 78.8857 | 16.4887
0.099056 | 33.003 | 19.5253 | 73.3187 | 44.4435 | 78.8192 | 16.5015
0.099129 | 33.0286 | 19.4866 | 73.3659 | 44.4369 | 78.8707 | 16.5143
0.099201 | 33.0541 | 19.528 | 73.333 | 44.4304 | 78.8421 | 16.5271
0.099417 | 33.0796 | 19.3689 | 73.5006 | 44.3592 | 79.0139 | 16.5398
0.099634 | 33.1051 | 19.4487 | 73.4293 | 44.2883 | 78.9468 | 16.5525
0.099778 | 33.105 | 19.4613 | 73.4167 | 44.2241 | 78.9342 | 16.5525
0.10007 | 33.156 | 19.3667 | 73.5283 | 44.1475 | 79.0543 | 16.578
0.10014 | 33.1816 | 19.5388 | 73.3647 | 44.1412 | 78.895 | 16.5908
0.10021 | 33.2071 | 19.3752 | 73.5368 | 44.1349 | 79.0714 | 16.6036
0.1005 | 33.2326 | 19.6095 | 73.311 | 44.0334 | 78.8498 | 16.6163
0.10064 | 33.2837 | 19.6573 | 73.2803 | 44.021 | 78.8275 | 16.6418
0.10072 | 33.3092 | 19.6496 | 73.2965 | 44.0148 | 78.848 | 16.6546
0.10101 | 33.3347 | 19.7267 | 73.2279 | 43.9141 | 78.7836 | 16.6673
0.10129 | 33.3601 | 19.8299 | 73.1331 | 43.814 | 78.6931 | 16.68
0.10144 | 33.3856 | 19.8673 | 73.1042 | 43.7768 | 78.6685 | 16.6928
0.10158 | 33.4111 | 19.929 | 73.051 | 43.7397 | 78.6196 | 16.7056
0.10158 | 33.4367 | 19.8011 | 73.1875 | 43.7649 | 78.7603 | 16.7184
0.10151 | 33.488 | 19.9155 | 73.0902 | 43.8465 | 78.6715 | 16.744
0.10194 | 33.5389 | 19.8637 | 73.1589 | 43.7102 | 78.7488 | 16.7695
0.10194 | 33.5645 | 19.7749 | 73.2563 | 43.7353 | 78.8504 | 16.7823
0.10202 | 33.5901 | 19.774 | 73.2657 | 43.7294 | 78.864 | 16.795
0.10223 | 33.59 | 19.7961 | 73.2436 | 43.6366 | 78.8419 | 16.795
0.10245 | 33.6154 | 19.8064 | 73.2417 | 43.5692 | 78.8443 | 16.8077
0.10259 | 33.6409 | 19.7574 | 73.2992 | 43.5328 | 78.9061 | 16.8205
0.10281 | 33.6664 | 19.6591 | 73.406 | 43.4659 | 79.0171 | 16.8332
0.10288 | 33.692 | 19.7939 | 73.2798 | 43.4602 | 78.8951 | 16.846
0.1031 | 33.7174 | 19.6852 | 73.3969 | 43.3936 | 79.0165 | 16.8587
0.10324 | 33.743 | 19.724 | 73.3667 | 43.3576 | 78.9905 | 16.8715
0.10339 | 33.7941 | 19.5915 | 73.5162 | 43.3465 | 79.1485 | 16.897
0.10346 | 33.8196 | 19.6073 | 73.5089 | 43.341 | 79.1455 | 16.9098
0.10375 | 33.8451 | 19.7393 | 73.3854 | 43.2448 | 79.0262 | 16.9225
0.10404 | 33.8705 | 19.9641 | 73.1691 | 43.1492 | 78.8141 | 16.9352
0.10418 | 33.896 | 20.006 | 73.1357 | 43.1139 | 78.785 | 16.948
0.10418 | 33.9216 | 19.7605 | 73.3897 | 43.1385 | 79.0433 | 16.9608
0.10433 | 33.9727 | 19.7798 | 73.3874 | 43.1278 | 79.0496 | 16.9864
0.10447 | 34.0495 | 20.0105 | 73.1823 | 43.1416 | 78.8572 | 17.0247
0.10462 | 34.075 | 19.929 | 73.2723 | 43.1065 | 78.9515 | 17.0375
0.1049 | 34.0748 | 20.0029 | 73.1984 | 42.9876 | 78.8775 | 17.0374
0.10512 | 34.0747 | 20.0209 | 73.1803 | 42.8989 | 78.8594 | 17.0373
0.10519 | 34.1002 | 20.0835 | 73.1262 | 42.8938 | 78.8096 | 17.0501
0.10527 | 34.1258 | 20.1722 | 73.0461 | 42.8886 | 78.7337 | 17.0629
0.10548 | 34.1768 | 19.793 | 73.4423 | 42.849 | 79.1384 | 17.0884
0.1057 | 34.2023 | 19.6938 | 73.55 | 42.7853 | 79.2504 | 17.1012
0.10584 | 34.2278 | 19.6226 | 73.6297 | 42.751 | 79.3343 | 17.1139
0.10577 | 34.2279 | 19.6924 | 73.5599 | 42.7802 | 79.2645 | 17.1139
0.10613 | 34.2789 | 19.8637 | 73.4056 | 42.6828 | 79.1187 | 17.1394
0.10628 | 34.33 | 19.8447 | 73.4416 | 42.6729 | 79.1633 | 17.165
0.10628 | 34.3556 | 19.8051 | 73.4898 | 42.6969 | 79.2157 | 17.1778
0.10642 | 34.3811 | 19.9618 | 73.3416 | 42.663 | 79.0717 | 17.1905
0.10671 | 34.3809 | 19.9825 | 73.3208 | 42.5474 | 79.051 | 17.1905
0.10685 | 34.4064 | 19.8929 | 73.4189 | 42.5137 | 79.1533 | 17.2032
0.10707 | 34.4319 | 19.8628 | 73.4575 | 42.4515 | 79.1961 | 17.2159
0.10729 | 34.4574 | 19.8758 | 73.453 | 42.3896 | 79.1959 | 17.2287
0.10729 | 34.483 | 19.938 | 73.3993 | 42.4134 | 79.1465 | 17.2415
0.1075 | 34.5084 | 19.9195 | 73.4263 | 42.3517 | 79.1777 | 17.2542
0.10772 | 34.5339 | 19.9911 | 73.3632 | 42.2901 | 79.1188 | 17.2669
0.10779 | 34.5851 | 19.8339 | 73.5375 | 42.3093 | 79.3016 | 17.2925
0.10794 | 34.6106 | 19.7249 | 73.655 | 42.2763 | 79.4234 | 17.3053
0.10823 | 34.636 | 19.7988 | 73.5895 | 42.187 | 79.3622 | 17.318
0.10844 | 34.6358 | 19.9997 | 73.3886 | 42.1026 | 79.1612 | 17.3179
0.10859 | 34.6614 | 20.156 | 73.2408 | 42.0701 | 79.0177 | 17.3307
0.10859 | 34.7126 | 20.2371 | 73.1768 | 42.1173 | 78.9622 | 17.3563
0.1088 | 34.7636 | 20.2128 | 73.2181 | 42.0804 | 79.012 | 17.3818
0.10888 | 34.8148 | 20.207 | 73.2409 | 42.0994 | 79.0434 | 17.4074
0.10902 | 34.8147 | 20.347 | 73.1009 | 42.0436 | 78.9034 | 17.4074
0.10938 | 34.8401 | 20.4476 | 73.0088 | 41.928 | 78.8154 | 17.42
0.1096 | 34.8655 | 20.3065 | 73.1583 | 41.8684 | 78.9693 | 17.4328
0.1096 | 34.8655 | 20.2034 | 73.2614 | 41.8684 | 79.0724 | 17.4328
0.10974 | 34.8911 | 20.2772 | 73.1962 | 41.8366 | 79.0113 | 17.4455
0.10981 | 34.9166 | 20.444 | 73.0379 | 41.8323 | 78.8573 | 17.4583
0.11003 | 34.9677 | 20.6314 | 72.8675 | 41.7964 | 78.6954 | 17.4838
0.11025 | 34.9675 | 20.526 | 72.9728 | 41.7142 | 78.8008 | 17.4838
0.11039 | 34.9931 | 20.4363 | 73.0711 | 41.6827 | 78.9032 | 17.4965
0.11046 | 35.0442 | 20.608 | 72.9164 | 41.7018 | 78.7571 | 17.5221
0.11054 | 35.0698 | 20.5818 | 72.9511 | 41.6977 | 78.7961 | 17.5349
0.11075 | 35.0952 | 20.5837 | 72.9577 | 41.6391 | 78.8069 | 17.5476
0.11104 | 35.1207 | 20.5647 | 72.9852 | 41.5537 | 78.8386 | 17.5603
0.11111 | 35.1462 | 20.7071 | 72.8513 | 41.5497 | 78.709 | 17.5731
0.11119 | 35.1718 | 20.7516 | 72.8153 | 41.5457 | 78.6773 | 17.5859
0.1114 | 35.1972 | 20.6467 | 72.9287 | 41.4878 | 78.7949 | 17.5986
0.11147 | 35.2228 | 20.6899 | 72.894 | 41.4839 | 78.7645 | 17.6114
0.11184 | 35.2482 | 20.7273 | 72.8651 | 41.3726 | 78.7398 | 17.6241
0.11198 | 35.2737 | 20.6287 | 72.9722 | 41.3421 | 78.8511 | 17.6368
0.11212 | 35.2992 | 20.5597 | 73.0497 | 41.3116 | 78.9329 | 17.6496
0.11249 | 35.299 | 20.5458 | 73.0635 | 41.1788 | 78.9467 | 17.6495
0.11263 | 35.3245 | 20.6827 | 72.9351 | 41.1487 | 78.8225 | 17.6622
0.11263 | 35.3501 | 20.8945 | 72.7319 | 41.1714 | 78.6235 | 17.675
0.1127 | 35.4012 | 20.8404 | 72.803 | 41.1904 | 78.7032 | 17.7006
0.11299 | 35.4523 | 20.8228 | 72.8376 | 41.1303 | 78.7463 | 17.7261
0.11314 | 35.5034 | 20.9336 | 72.7439 | 41.123 | 78.6611 | 17.7517
0.11321 | 35.5289 | 20.9841 | 72.7019 | 41.1193 | 78.6234 | 17.7645
0.11335 | 35.5544 | 20.9274 | 72.7671 | 41.0894 | 78.6928 | 17.7772
0.11364 | 35.5798 | 21.1026 | 72.6003 | 41.0074 | 78.5303 | 17.7899
0.11378 | 35.6054 | 21.1302 | 72.5813 | 40.9778 | 78.5155 | 17.8027
0.11393 | 35.6309 | 21.2536 | 72.4664 | 40.9482 | 78.4048 | 17.8154
0.11407 | 35.682 | 21.2468 | 72.4902 | 40.9412 | 78.4372 | 17.841
0.11429 | 35.7074 | 21.1499 | 72.5956 | 40.8859 | 78.5468 | 17.8537
0.11458 | 35.7329 | 21.0815 | 72.6725 | 40.805 | 78.6279 | 17.8664
0.11465 | 35.7584 | 21.0928 | 72.6697 | 40.8016 | 78.6294 | 17.8792
0.1148 | 35.7839 | 21.0725 | 72.6985 | 40.7725 | 78.6625 | 17.892
0.11501 | 35.8094 | 20.9706 | 73.8089 | 40.7179 | 79.7771 | 17.9047
0.1153 | 35.8348 | 20.8589 | 72.929 | 40.6379 | 78.9015 | 17.9174
0.11552 | 35.8347 | 20.8237 | 72.9642 | 40.5616 | 78.9366 | 17.9173
0.11559 | 35.8602 | 20.9571 | 72.8393 | 40.5584 | 78.816 | 17.9301
0.11552 | 35.9115 | 20.8102 | 73.0033 | 40.6281 | 78.9885 | 17.9557
0.11559 | 35.937 | 20.9364 | 72.8856 | 40.6248 | 78.8751 | 17.9685
0.11595 | 35.988 | 21.0671 | 72.7719 | 40.5423 | 78.7699 | 17.994
0.11595 | 36.0136 | 21.1482 | 72.6993 | 40.5644 | 78.7016 | 18.0068
0.1161 | 36.0391 | 21.0134 | 72.8426 | 40.5359 | 78.8491 | 18.0195
0.11638 | 36.0389 | 21.1545 | 72.7015 | 40.4351 | 78.708 | 18.0195
0.1166 | 36.0644 | 20.9098 | 72.9547 | 40.3819 | 78.9654 | 18.0322
0.11675 | 36.0643 | 21.2599 | 72.6045 | 40.3318 | 78.6152 | 18.0321
0.11696 | 36.1153 | 21.1792 | 72.7022 | 40.3008 | 78.7215 | 18.0577
0.11703 | 36.1153 | 21.381 | 72.5004 | 40.2759 | 78.5196 | 18.0576
0.11718 | 36.1408 | 21.3446 | 72.5453 | 40.248 | 78.5688 | 18.0704
0.11747 | 36.1918 | 21.3437 | 72.5632 | 40.1925 | 78.5952 | 18.0959
0.11754 | 36.2174 | 21.1864 | 72.7291 | 40.1896 | 78.7653 | 18.1087
0.11761 | 36.2429 | 21.2292 | 72.6948 | 40.1866 | 78.7353 | 18.1215
0.1179 | 36.2427 | 21.4189 | 72.505 | 40.088 | 78.5455 | 18.1214
0.11819 | 36.2682 | 21.0914 | 72.841 | 40.0116 | 78.8857 | 18.1341
0.11819 | 36.2938 | 21.2685 | 72.6724 | 40.0333 | 78.7214 | 18.1469
0.11841 | 36.3192 | 21.2869 | 72.6625 | 39.9815 | 78.7157 | 18.1596
0.11862 | 36.3959 | 21.0869 | 72.8881 | 39.9731 | 78.954 | 18.1979
0.11877 | 36.4214 | 21.1874 | 72.7961 | 39.946 | 78.8663 | 18.2107
0.11898 | 36.4212 | 21.3973 | 72.5861 | 39.8732 | 78.6563 | 18.2106
0.11906 | 36.4468 | 21.2378 | 72.7541 | 39.8705 | 78.8286 | 18.2234
0.11913 | 36.4724 | 21.1968 | 72.8037 | 39.8678 | 78.8824 | 18.2362
0.11934 | 36.4978 | 21.218 | 72.7909 | 39.8167 | 78.8739 | 18.2489
0.11949 | 36.5489 | 21.3464 | 72.6796 | 39.8114 | 78.7711 | 18.2745
0.11949 | 36.5489 | 21.3279 | 72.6981 | 39.8114 | 78.7896 | 18.2745
0.11971 | 36.5744 | 21.5076 | 72.5269 | 39.7606 | 78.6226 | 18.2872
0.11992 | 36.5998 | 21.4266 | 72.6163 | 39.71 | 78.7163 | 18.2999
0.12021 | 36.6253 | 21.2378 | 72.8136 | 39.6358 | 78.9178 | 18.3126
0.12043 | 36.6507 | 21.3703 | 72.6896 | 39.5856 | 78.7981 | 18.3254
0.12064 | 36.6762 | 21.2459 | 72.8225 | 39.5357 | 78.9352 | 18.3381
0.12064 | 36.7018 | 21.3365 | 72.7404 | 39.5569 | 78.8574 | 18.3509
0.12072 | 36.7017 | 21.3941 | 72.6828 | 39.5332 | 78.7998 | 18.3509
0.12115 | 36.7526 | 21.3639 | 72.73 | 39.4339 | 78.8554 | 18.3763
0.12122 | 36.8038 | 21.4126 | 72.6983 | 39.4526 | 78.8323 | 18.4019
0.12129 | 36.8038 | 21.5334 | 72.5775 | 39.4291 | 78.7115 | 18.4019
0.12165 | 36.8291 | 21.3297 | 72.7897 | 39.3329 | 78.9279 | 18.4146
0.12173 | 36.8291 | 21.4626 | 72.6568 | 39.3095 | 78.7949 | 18.4145
0.12187 | 36.8546 | 21.5036 | 72.6243 | 39.2839 | 78.7667 | 18.4273
0.12209 | 36.88 | 21.4648 | 72.6715 | 39.235 | 78.8182 | 18.44
0.12223 | 36.9055 | 21.605 | 72.5398 | 39.2096 | 78.6908 | 18.4528
0.1223 | 36.9311 | 21.5558 | 72.5976 | 39.2073 | 78.7527 | 18.4655
0.12259 | 36.9565 | 21.6244 | 72.5374 | 39.1357 | 78.6969 | 18.4783
0.12267 | 36.9821 | 21.605 | 72.5654 | 39.1335 | 78.729 | 18.491
0.12274 | 37.0076 | 21.5225 | 72.6564 | 39.1313 | 78.8243 | 18.5038
0.12295 | 37.0331 | 21.4459 | 72.7415 | 39.083 | 78.9136 | 18.5165
0.12317 | 37.0329 | 21.7793 | 72.408 | 39.0142 | 78.5802 | 18.5165
0.12332 | 37.0584 | 21.6221 | 72.5737 | 38.9892 | 78.7501 | 18.5292
0.12346 | 37.1095 | 21.7645 | 72.4483 | 38.985 | 78.6333 | 18.5548
0.12368 | 37.135 | 21.782 | 72.4393 | 38.9373 | 78.6285 | 18.5675
0.12389 | 37.1604 | 21.8888 | 72.341 | 38.8898 | 78.5344 | 18.5802
0.12404 | 37.186 | 21.8294 | 72.4089 | 38.8651 | 78.6066 | 18.593
0.12418 | 37.2115 | 21.733 | 72.5138 | 38.8404 | 78.7157 | 18.6057
0.12433 | 37.2114 | 21.6266 | 72.6202 | 38.7952 | 78.8221 | 18.6057
0.12454 | 37.2368 | 21.6883 | 72.567 | 38.7482 | 78.7731 | 18.6184
0.12483 | 37.2366 | 22.0357 | 72.2195 | 38.6584 | 78.4256 | 18.6183
0.12505 | 37.2621 | 22.0276 | 72.2361 | 38.6118 | 78.4464 | 18.631
0.12505 | 37.2877 | 22.1006 | 72.1716 | 38.6323 | 78.3862 | 18.6438
0.12505 | 37.3133 | 22.0317 | 72.2491 | 38.6527 | 78.4679 | 18.6566
0.12526 | 37.3643 | 21.9704 | 72.3274 | 38.6267 | 78.5548 | 18.6822
0.12541 | 37.4154 | 21.9204 | 72.3944 | 38.6229 | 78.6303 | 18.7077
0.12541 | 37.4154 | 21.8492 | 72.4656 | 38.6229 | 78.7015 | 18.7077
0.12577 | 37.4408 | 21.8416 | 72.4817 | 38.5322 | 78.7218 | 18.7204
0.12599 | 37.4407 | 21.9898 | 72.3334 | 38.4659 | 78.5735 | 18.7203
0.12599 | 37.4663 | 22.0281 | 72.3037 | 38.4862 | 78.548 | 18.7331
0.12642 | 37.4916 | 21.9353 | 72.4049 | 38.3744 | 78.6535 | 18.7458
0.12649 | 37.5427 | 21.951 | 72.4062 | 38.3929 | 78.6634 | 18.7714
0.12656 | 37.5427 | 22.1997 | 72.1575 | 38.3709 | 78.4146 | 18.7713
0.12664 | 37.5426 | 22.0407 | 72.3165 | 38.349 | 78.5736 | 18.7713
0.12693 | 37.568 | 22.0889 | 72.2768 | 38.2818 | 78.5381 | 18.784
0.127 | 37.6192 | 22.0902 | 72.2925 | 38.3003 | 78.5624 | 18.8096
0.127 | 37.6192 | 22.1001 | 72.2826 | 38.3003 | 78.5525 | 18.8096
0.12714 | 37.6447 | 22.0019 | 72.3893 | 38.2769 | 78.6634 | 18.8223
0.12743 | 37.6701 | 22.1258 | 72.2739 | 38.2101 | 78.5522 | 18.835
0.12757 | 37.6956 | 22.1203 | 72.2879 | 38.1868 | 78.5705 | 18.8478
0.12779 | 37.7211 | 22.074 | 72.3427 | 38.142 | 78.6295 | 18.8605
0.12815 | 37.772 | 22.0925 | 72.3412 | 38.0743 | 78.6365 | 18.886
0.12822 | 37.7976 | 22.1654 | 72.2768 | 38.0728 | 78.5764 | 18.8988
0.1283 | 37.8231 | 22.0204 | 72.4303 | 38.0713 | 78.7342 | 18.9116
0.12859 | 37.8485 | 22.0271 | 72.4321 | 38.0056 | 78.7402 | 18.9243
0.12866 | 37.8741 | 22.1636 | 72.3041 | 38.0041 | 78.6164 | 18.937
0.12887 | 37.8995 | 22.1191 | 72.3571 | 37.96 | 78.6737 | 18.9498
0.12916 | 37.8993 | 22.078 | 72.3981 | 37.8749 | 78.7147 | 18.9497
0.12938 | 37.9248 | 22.1452 | 72.3394 | 37.8312 | 78.6602 | 18.9624
0.1296 | 37.9502 | 22.0767 | 72.4164 | 37.7876 | 78.7414 | 18.9751
0.12967 | 37.9758 | 22.1866 | 72.315 | 37.7863 | 78.6443 | 18.9879
0.1296 | 38.0014 | 22.2105 | 72.2996 | 37.8271 | 78.6332 | 19.0007
0.1296 | 38.027 | 22.1438 | 72.3749 | 37.8469 | 78.7127 | 19.0135
0.12996 | 38.078 | 22.0096 | 72.5261 | 37.781 | 78.8724 | 19.039
0.12996 | 38.1036 | 22.0047 | 72.5395 | 37.8007 | 78.8901 | 19.0518
0.1301 | 38.1291 | 21.7699 | 72.7828 | 37.7783 | 79.1376 | 19.0645
0.13039 | 38.1545 | 22.0385 | 72.5227 | 37.7141 | 78.8817 | 19.0772
0.13061 | 38.1544 | 22.2641 | 72.297 | 37.6515 | 78.6561 | 19.0772
0.13082 | 38.1798 | 22.238 | 72.3316 | 37.6086 | 78.6949 | 19.0899
0.13104 | 38.2053 | 22.0695 | 72.5086 | 37.5658 | 78.8761 | 19.1026
0.13111 | 38.2308 | 22.1695 | 72.4171 | 37.5646 | 78.7889 | 19.1154
0.13133 | 38.2563 | 22.1614 | 72.4337 | 37.5221 | 78.8097 | 19.1281
0.13162 | 38.2817 | 22.2331 | 72.3705 | 37.459 | 78.7507 | 19.1408
0.13155 | 38.3073 | 22.0245 | 73.5876 | 37.4991 | 79.9722 | 19.1537
0.13169 | 38.3072 | 22.079 | 72.5331 | 37.4579 | 78.9176 | 19.1536
0.13205 | 38.307 | 22.1777 | 72.4343 | 37.3553 | 78.8188 | 19.1535
0.13205 | 38.3326 | 22.3137 | 72.3068 | 37.3747 | 78.6956 | 19.1663
0.13234 | 38.358 | 22.1898 | 72.4392 | 37.3123 | 78.8322 | 19.179
0.13248 | 38.4091 | 22.1911 | 72.4549 | 37.3102 | 78.8564 | 19.2045
0.13263 | 38.409 | 22.2024 | 72.4436 | 37.2695 | 78.8451 | 19.2045
0.13277 | 38.4345 | 22.316 | 72.3385 | 37.2482 | 78.7442 | 19.2172
0.13306 | 38.4599 | 22.3619 | 72.3011 | 37.1865 | 78.711 | 19.2299
0.13313 | 38.4854 | 22.4079 | 72.2636 | 37.1855 | 78.6778 | 19.2427
0.13321 | 38.511 | 22.3204 | 72.3596 | 37.1845 | 78.7781 | 19.2555
0.13342 | 38.5364 | 22.3542 | 72.3343 | 37.1432 | 78.757 | 19.2682
0.13371 | 38.5362 | 22.6174 | 72.071 | 37.0629 | 78.4937 | 19.2681
0.13386 | 38.5617 | 22.6048 | 72.0921 | 37.0419 | 78.5191 | 19.2809
0.13393 | 38.5873 | 22.4074 | 72.298 | 37.041 | 78.7292 | 19.2936
0.13422 | 38.6127 | 22.4732 | 72.2407 | 36.9803 | 78.6761 | 19.3063
0.13436 | 38.6638 | 22.5241 | 72.2068 | 36.9786 | 78.6508 | 19.3319
0.13458 | 38.6636 | 22.5439 | 72.187 | 36.9189 | 78.6309 | 19.3318
0.13472 | 38.6891 | 22.6097 | 72.1297 | 36.8983 | 78.5779 | 19.3446
0.13479 | 38.7147 | 22.5074 | 72.2405 | 36.8975 | 78.6929 | 19.3573
0.13508 | 38.7145 | 22.4002 | 72.3476 | 36.8185 | 78.8001 | 19.3573
0.13537 | 38.7399 | 22.4516 | 72.3047 | 36.7587 | 78.7614 | 19.37
0.13544 | 38.7655 | 22.3962 | 72.3686 | 36.7579 | 78.8295 | 19.3827
0.13552 | 38.791 | 22.2285 | 72.5448 | 36.7572 | 79.01 | 19.3955
0.13566 | 38.8165 | 22.0983 | 72.6835 | 36.7369 | 79.1529 | 19.4082
0.13581 | 38.8676 | 22.0893 | 72.7096 | 36.7354 | 79.1875 | 19.4338
0.13595 | 38.8931 | 22.1308 | 72.6766 | 36.7152 | 79.1587 | 19.4465
0.13624 | 38.8929 | 22.2691 | 72.5382 | 36.6372 | 79.0204 | 19.4465
0.1366 | 38.9183 | 22.3714 | 72.4444 | 36.559 | 78.9307 | 19.4591
0.13667 | 38.9182 | 22.261 | 72.5547 | 36.5396 | 79.0411 | 19.4591
0.13667 | 38.9438 | 22.2669 | 72.5574 | 36.5583 | 79.048 | 19.4719
0.13682 | 38.9693 | 22.3367 | 72.4961 | 36.5384 | 78.991 | 19.4847
0.13703 | 39.0203 | 22.4074 | 72.4424 | 36.5179 | 78.9458 | 19.5102
0.13711 | 39.0203 | 22.3241 | 72.5257 | 36.4986 | 79.029 | 19.5101
0.13725 | 39.0458 | 22.229 | 72.6293 | 36.4788 | 79.1369 | 19.5229
0.13761 | 39.0967 | 22.197 | 72.6782 | 36.4201 | 79.1944 | 19.5484
0.13761 | 39.1479 | 22.3177 | 72.5746 | 36.4573 | 79.0993 | 19.574
0.1379 | 39.1477 | 22.3204 | 72.5718 | 36.3808 | 79.0965 | 19.5739
0.13812 | 39.1476 | 22.2975 | 72.5947 | 36.3237 | 79.1193 | 19.5738
0.13819 | 39.1731 | 22.329 | 72.5717 | 36.3232 | 79.1006 | 19.5866
0.13833 | 39.2242 | 22.2966 | 72.6211 | 36.3222 | 79.1585 | 19.6121
0.13862 | 39.224 | 22.5904 | 72.3273 | 36.2464 | 78.8646 | 19.612
0.13891 | 39.275 | 22.5701 | 72.3646 | 36.2077 | 78.9104 | 19.6375
0.13898 | 39.3006 | 22.4111 | 72.5321 | 36.2073 | 79.0822 | 19.6503
0.13905 | 39.3005 | 22.5507 | 72.3925 | 36.1885 | 78.9426 | 19.6503
0.13942 | 39.3259 | 22.347 | 72.6046 | 36.113 | 79.1589 | 19.6629
0.1397 | 39.3257 | 22.5403 | 72.4113 | 36.0382 | 78.9655 | 19.6628
0.1397 | 39.3257 | 22.6219 | 72.3297 | 36.0382 | 78.8839 | 19.6628
0.1397 | 39.3769 | 22.5403 | 72.4283 | 36.0748 | 78.9911 | 19.6884
0.13992 | 39.4023 | 22.566 | 72.4111 | 36.0372 | 78.9782 | 19.7012
0.14007 | 39.4534 | 22.3849 | 72.6092 | 36.0365 | 79.1848 | 19.7267
0.14021 | 39.4533 | 22.3277 | 72.6664 | 35.9993 | 79.242 | 19.7267
0.1405 | 39.5043 | 22.4736 | 72.5375 | 35.9616 | 79.1216 | 19.7522
0.14079 | 39.5041 | 22.7224 | 72.2886 | 35.8877 | 78.8727 | 19.7521
0.14093 | 39.504 | 22.8381 | 72.1729 | 35.8509 | 78.7569 | 19.752
0.141 | 39.5552 | 22.6846 | 72.3435 | 35.8688 | 78.936 | 19.7776
0.14115 | 39.5807 | 22.6111 | 72.4255 | 35.8501 | 79.0222 | 19.7903
0.14136 | 39.6317 | 22.5976 | 72.456 | 35.8313 | 79.0613 | 19.8159
0.14144 | 39.6317 | 22.4696 | 72.584 | 35.813 | 79.1892 | 19.8158
0.14173 | 39.6315 | 22.5448 | 72.5087 | 35.7399 | 79.1139 | 19.8157
0.14209 | 39.6312 | 22.8156 | 72.2378 | 35.6489 | 78.843 | 19.8156
0.14216 | 39.6568 | 22.9242 | 72.1377 | 35.6488 | 78.7472 | 19.8284
0.14223 | 39.6823 | 22.9945 | 72.0759 | 35.6486 | 78.6897 | 19.8412
0.14238 | 39.7078 | 22.8827 | 72.1962 | 35.6304 | 78.8142 | 19.8539
0.14252 | 39.7333 | 22.8282 | 72.2592 | 35.6122 | 78.8814 | 19.8666
0.14281 | 39.7331 | 22.9354 | 72.152 | 35.54 | 78.7742 | 19.8666
0.14303 | 39.7585 | 22.9454 | 72.1504 | 35.504 | 78.7769 | 19.8793
0.14303 | 39.7841 | 22.9877 | 72.1167 | 35.5219 | 78.7474 | 19.8921
0.14324 | 39.8352 | 22.8827 | 72.2387 | 35.5038 | 78.8779 | 19.9176
0.14324 | 39.8864 | 23.1256 | 72.0129 | 35.5395 | 78.6606 | 19.9432
0.14346 | 39.8862 | 23.0791 | 72.0593 | 35.4858 | 78.707 | 19.9431
0.14382 | 39.9116 | 22.9543 | 72.1926 | 35.4143 | 78.8445 | 19.9558
0.14404 | 39.937 | 23.0508 | 72.1045 | 35.3787 | 78.7607 | 19.9685
0.14404 | 39.9626 | 23.1058 | 72.0581 | 35.3965 | 78.7185 | 19.9813
0.14432 | 39.988 | 23.1283 | 72.044 | 35.3433 | 78.7087 | 19.994
0.14476 | 40.0389 | 23.126 | 72.0633 | 35.2727 | 78.7365 | 20.0195
0.14476 | 40.0645 | 23.318 | 71.8798 | 35.2904 | 78.5572 | 20.0322
0.14497 | 40.0643 | 23.1224 | 72.0754 | 35.2375 | 78.7528 | 20.0322
0.14526 | 40.0897 | 23.3162 | 71.89 | 35.185 | 78.5717 | 20.0449
0.14555 | 40.0895 | 23.2508 | 71.9554 | 35.115 | 78.637 | 20.0448
0.1457 | 40.115 | 23.3356 | 71.8791 | 35.0977 | 78.5649 | 20.0575
0.14591 | 40.1405 | 23.1558 | 72.0674 | 35.063 | 78.7574 | 20.0702
0.14577 | 40.1662 | 23.0832 | 72.1485 | 35.1154 | 78.8429 | 20.0831
0.14591 | 40.2173 | 23.1283 | 72.1205 | 35.1157 | 78.8233 | 20.1086
0.14613 | 40.2683 | 23.0841 | 72.1817 | 35.0985 | 78.8931 | 20.1342
0.1462 | 40.2938 | 23.0346 | 72.2397 | 35.0987 | 78.9553 | 20.1469
0.14627 | 40.2938 | 23.0607 | 72.2136 | 35.0813 | 78.9292 | 20.1469
0.14664 | 40.3191 | 23.0125 | 72.2702 | 35.0122 | 78.9901 | 20.1596
0.14692 | 40.3445 | 23.204 | 72.0872 | 34.9607 | 78.8113 | 20.1723
0.14714 | 40.3444 | 23.2973 | 71.9938 | 34.9091 | 78.7179 | 20.1722
0.14729 | 40.3699 | 23.3257 | 71.9739 | 34.8922 | 78.7022 | 20.1849
0.14736 | 40.3698 | 23.2824 | 72.0172 | 34.8751 | 78.7455 | 20.1849
0.1475 | 40.3953 | 23.2026 | 72.1055 | 34.8582 | 78.8381 | 20.1977
0.14793 | 40.4462 | 23.2063 | 72.1188 | 34.7906 | 78.8598 | 20.2231
0.14786 | 40.4719 | 23.2684 | 72.0652 | 34.8249 | 78.8105 | 20.2359
0.14793 | 40.4718 | 23.1788 | 72.1548 | 34.8079 | 78.9001 | 20.2359
0.1483 | 40.4716 | 23.2287 | 72.1048 | 34.723 | 78.8501 | 20.2358
0.14844 | 40.4971 | 23.2986 | 72.0434 | 34.7064 | 78.7929 | 20.2485
0.14873 | 40.5225 | 23.2004 | 72.1501 | 34.6561 | 78.9038 | 20.2612
0.14887 | 40.5735 | 23.2066 | 72.1609 | 34.6568 | 78.9232 | 20.2868
0.14902 | 40.5734 | 23.0589 | 72.3086 | 34.6231 | 79.0708 | 20.2867
0.14923 | 40.5989 | 23.2991 | 72.0769 | 34.5899 | 78.8433 | 20.2994
0.14945 | 40.6499 | 23.1945 | 72.1985 | 34.5739 | 78.9735 | 20.325
0.14952 | 40.6499 | 23.2369 | 72.1561 | 34.5572 | 78.931 | 20.3249
0.14967 | 40.6754 | 23.1125 | 72.289 | 34.5409 | 79.0682 | 20.3377
0.14996 | 40.6752 | 23.1824 | 72.219 | 34.4742 | 78.9982 | 20.3376
0.1501 | 40.7007 | 23.0589 | 72.351 | 34.4581 | 79.1344 | 20.3503
0.15032 | 40.7261 | 23.2351 | 72.1833 | 34.4253 | 78.9709 | 20.363
0.15046 | 40.7516 | 23.2698 | 72.1571 | 34.4092 | 78.949 | 20.3758
0.15068 | 40.777 | 23.2342 | 72.2011 | 34.3767 | 78.9973 | 20.3885
0.15082 | 40.8025 | 23.409 | 72.0348 | 34.3606 | 78.8353 | 20.4013
0.15104 | 40.828 | 23.395 | 72.0573 | 34.3282 | 78.862 | 20.414
0.15118 | 40.8535 | 23.4509 | 72.0099 | 34.3123 | 78.8188 | 20.4267
0.15126 | 40.879 | 23.4482 | 72.0211 | 34.3128 | 78.8343 | 20.4395
0.15154 | 40.8788 | 23.4221 | 72.0472 | 34.2473 | 78.8603 | 20.4394
0.15169 | 40.8787 | 23.5031 | 71.9661 | 34.2146 | 78.7793 | 20.4394
0.15183 | 40.9298 | 23.4009 | 72.0854 | 34.2157 | 78.907 | 20.4649
0.15205 | 40.9552 | 23.3846 | 72.1101 | 34.1837 | 78.936 | 20.4776
0.15227 | 40.9807 | 23.4571 | 72.0461 | 34.1518 | 78.8762 | 20.4903
0.15241 | 40.9806 | 23.5216 | 71.9816 | 34.1194 | 78.8117 | 20.4903
0.15263 | 41.006 | 23.5117 | 72 | 34.0876 | 78.8343 | 20.503
0.1527 | 41.0316 | 23.4635 | 72.0567 | 34.0882 | 78.8953 | 20.5158
0.15292 | 41.0314 | 23.5536 | 71.9665 | 34.0398 | 78.8051 | 20.5157
0.15321 | 41.0312 | 23.3197 | 72.2004 | 33.9756 | 79.0389 | 20.5156
0.15342 | 41.0311 | 23.4612 | 72.0588 | 33.9275 | 78.8973 | 20.5155
0.15349 | 41.0822 | 23.495 | 72.0421 | 33.9448 | 78.8891 | 20.5411
0.15349 | 41.1078 | 23.545 | 72.0006 | 33.9615 | 78.8519 | 20.5539
0.15378 | 41.1332 | 23.7438 | 71.8103 | 33.9143 | 78.6658 | 20.5666
0.15393 | 41.1843 | 23.4405 | 72.1306 | 33.9156 | 78.9946 | 20.5921
0.154 | 41.1842 | 23.3324 | 72.2387 | 33.8997 | 79.1027 | 20.5921
0.15429 | 41.184 | 23.3797 | 72.1913 | 33.8361 | 79.0553 | 20.592
0.15458 | 41.1838 | 23.3486 | 72.2223 | 33.7728 | 79.0863 | 20.5919
0.15465 | 41.2093 | 23.3567 | 72.2227 | 33.7735 | 79.091 | 20.6047
0.15472 | 41.2605 | 23.6707 | 71.9258 | 33.7908 | 78.8025 | 20.6302
0.15508 | 41.3114 | 23.5869 | 72.0266 | 33.745 | 78.9118 | 20.6557
0.15515 | 41.3114 | 23.7306 | 71.8829 | 33.7292 | 78.7681 | 20.6557
0.1553 | 41.3113 | 23.7992 | 71.8142 | 33.6978 | 78.6994 | 20.6556
0.15559 | 41.3366 | 23.7181 | 71.9038 | 33.6516 | 78.7932 | 20.6683
0.15573 | 41.3365 | 23.7109 | 71.9109 | 33.6203 | 78.8004 | 20.6683
0.1558 | 41.3621 | 23.65 | 71.9804 | 33.6211 | 78.874 | 20.681
0.15595 | 41.4132 | 23.5252 | 72.1222 | 33.6228 | 79.0244 | 20.7066
0.15617 | 41.4386 | 23.5698 | 72.0861 | 33.5924 | 78.9925 | 20.7193
0.15617 | 41.4642 | 23.6072 | 72.0572 | 33.6088 | 78.9679 | 20.7321
0.15624 | 41.4897 | 23.6933 | 71.9796 | 33.6096 | 78.8946 | 20.7449
0.15638 | 41.4896 | 24.0217 | 71.6512 | 33.5785 | 78.5661 | 20.7448
0.15674 | 41.515 | 23.9082 | 71.7731 | 33.5174 | 78.6923 | 20.7575
0.15689 | 41.5149 | 23.8415 | 71.8398 | 33.4864 | 78.7589 | 20.7574
0.15718 | 41.5403 | 23.7343 | 71.9555 | 33.4411 | 78.8788 | 20.7701
0.15739 | 41.5657 | 23.7604 | 71.9378 | 33.4112 | 78.8655 | 20.7829
0.15739 | 41.5657 | 23.8934 | 71.8048 | 33.4112 | 78.7325 | 20.7829
0.15754 | 41.5912 | 24.0465 | 71.6602 | 33.3968 | 78.5921 | 20.7956
0.1579 | 41.6165 | 23.7775 | 71.9377 | 33.3365 | 78.8738 | 20.8083
0.15797 | 41.6421 | 23.8785 | 71.8452 | 33.3374 | 78.7855 | 20.821
0.15811 | 41.642 | 24.0852 | 71.6385 | 33.3069 | 78.5788 | 20.821
0.1584 | 41.6418 | 24.0321 | 71.6915 | 33.246 | 78.6318 | 20.8209
0.15848 | 41.6673 | 24.1209 | 71.6112 | 33.247 | 78.5558 | 20.8337
0.15862 | 41.6928 | 24.1591 | 71.5815 | 33.2328 | 78.5303 | 20.8464
0.15891 | 41.7438 | 24.1452 | 71.6124 | 33.2045 | 78.5697 | 20.8719
0.15905 | 41.7693 | 24.0298 | 71.7363 | 33.1904 | 78.6978 | 20.8846
0.1592 | 41.7692 | 23.9978 | 71.7683 | 33.1602 | 78.7298 | 20.8846
0.15934 | 41.7947 | 23.9947 | 71.7799 | 33.1462 | 78.7456 | 20.8973
0.15941 | 41.8202 | 23.8506 | 71.9325 | 33.1472 | 78.9025 | 20.9101
0.15963 | 41.8456 | 23.9402 | 71.8513 | 33.1181 | 78.8256 | 20.9228
0.15985 | 41.8455 | 24.1132 | 71.6783 | 33.0731 | 78.6525 | 20.9227
0.16006 | 41.8709 | 24.0348 | 71.7652 | 33.0443 | 78.7437 | 20.9355
0.16021 | 41.8708 | 23.9952 | 71.8047 | 33.0144 | 78.7832 | 20.9354
0.16043 | 41.9218 | 24.1083 | 71.7086 | 33.0017 | 78.6956 | 20.9609
0.16064 | 41.9473 | 24.0438 | 71.7816 | 32.973 | 78.7728 | 20.9736
0.16079 | 41.9728 | 24.0005 | 71.8334 | 32.9593 | 78.8289 | 20.9864
0.161 | 41.9982 | 23.9199 | 71.9225 | 32.9307 | 78.9222 | 20.9991
0.16108 | 42.0238 | 24.0235 | 71.8274 | 32.9318 | 78.8314 | 21.0119
0.16122 | 42.0492 | 24.0366 | 71.8228 | 32.9181 | 78.831 | 21.0246
0.16158 | 42.049 | 24.0744 | 71.7849 | 32.8444 | 78.7931 | 21.0245
0.16172 | 42.0489 | 24.0487 | 71.8106 | 32.815 | 78.8187 | 21.0244
0.1618 | 42.1 | 24.2767 | 71.5996 | 32.832 | 78.6163 | 21.05
0.16194 | 42.1255 | 24.0478 | 71.837 | 32.8185 | 78.8579 | 21.0627
0.16223 | 42.1509 | 24.1438 | 71.7495 | 32.7757 | 78.7746 | 21.0754
0.16237 | 42.1508 | 24.1564 | 71.7369 | 32.7465 | 78.762 | 21.0754
0.16252 | 42.1763 | 24.2303 | 71.6715 | 32.7331 | 78.7008 | 21.0881
0.16274 | 42.1761 | 24.1452 | 71.7565 | 32.6894 | 78.7859 | 21.0881
0.16266 | 42.2018 | 24.0519 | 71.8584 | 32.7197 | 78.892 | 21.1009
0.16295 | 42.2016 | 24.0357 | 71.8745 | 32.6616 | 78.9081 | 21.1008
0.16317 | 42.227 | 24.0965 | 71.8222 | 32.6338 | 78.86 | 21.1135
0.16331 | 42.2525 | 24.3299 | 71.5973 | 32.6205 | 78.6393 | 21.1262
0.16346 | 42.278 | 24.3794 | 71.5563 | 32.6073 | 78.6026 | 21.139
0.16382 | 42.3033 | 24.3439 | 71.6002 | 32.5509 | 78.6508 | 21.1517
0.16389 | 42.3288 | 24.2222 | 71.7304 | 32.5522 | 78.7852 | 21.1644
0.16411 | 42.3543 | 24.2204 | 71.7407 | 32.5247 | 78.7997 | 21.1771
0.16418 | 42.4054 | 24.1326 | 71.8455 | 32.5415 | 78.9131 | 21.2027
0.1644 | 42.4052 | 24.2303 | 71.7478 | 32.4986 | 78.8153 | 21.2026
0.16476 | 42.4306 | 24.2402 | 71.7463 | 32.4427 | 78.8181 | 21.2153
0.1649 | 42.4305 | 24.3921 | 71.5944 | 32.4143 | 78.6661 | 21.2152
0.16505 | 42.4304 | 24.2565 | 71.73 | 32.3859 | 78.8017 | 21.2152
0.16505 | 42.456 | 24.4142 | 71.5808 | 32.4014 | 78.6568 | 21.228
0.16497 | 42.5072 | 24.174 | 71.8381 | 32.4466 | 78.9226 | 21.2536
0.16533 | 42.5325 | 24.1357 | 71.8848 | 32.3911 | 78.9736 | 21.2663
0.16541 | 42.5325 | 24.1775 | 71.843 | 32.3769 | 78.9317 | 21.2662
0.16548 | 42.5836 | 24.0785 | 71.959 | 32.3937 | 79.0563 | 21.2918
0.1657 | 42.5579 | 24.2627 | 71.7663 | 32.3358 | 78.8592 | 21.2789
0.16591 | 42.5577 | 24.4993 | 71.5296 | 32.2935 | 78.6226 | 21.2789
0.1662 | 42.5831 | 24.433 | 71.6044 | 32.2526 | 78.7015 | 21.2915
0.16642 | 42.6085 | 24.5146 | 71.5312 | 32.226 | 78.6327 | 21.3043
0.16649 | 42.6085 | 24.5101 | 71.5357 | 32.2119 | 78.6371 | 21.3042
0.16656 | 42.634 | 24.9291 | 71.1252 | 32.2133 | 78.2309 | 21.317
0.16692 | 42.6593 | 24.9088 | 71.154 | 32.1588 | 78.2639 | 21.3297
0.167 | 42.7105 | 24.8426 | 71.2372 | 32.1755 | 78.3556 | 21.3552
0.16707 | 42.7104 | 24.9593 | 71.1205 | 32.1616 | 78.2389 | 21.3552
0.16736 | 42.7358 | 24.8138 | 71.2745 | 32.1213 | 78.3971 | 21.3679
0.16765 | 42.7356 | 24.6818 | 71.4064 | 32.0658 | 78.529 | 21.3678
0.16765 | 42.7356 | 24.8791 | 71.2091 | 32.0658 | 78.3317 | 21.3678
0.16793 | 42.761 | 24.6935 | 71.4032 | 32.0258 | 78.53 | 21.3805
0.16801 | 42.8121 | 24.6488 | 71.4649 | 32.0425 | 78.6003 | 21.4061
0.16815 | 42.812 | 24.4989 | 71.6148 | 32.0149 | 78.7501 | 21.406
0.16837 | 42.863 | 24.7696 | 71.3611 | 32.004 | 78.5049 | 21.4315
0.16858 | 42.8885 | 24.8138 | 71.3254 | 31.978 | 78.4734 | 21.4442
0.16873 | 42.8884 | 24.657 | 71.4821 | 31.9505 | 78.6302 | 21.4442
0.16873 | 42.9395 | 24.6899 | 71.4663 | 31.9809 | 78.6229 | 21.4698
0.16887 | 42.965 | 24.8179 | 71.3468 | 31.9686 | 78.5076 | 21.4825
0.16916 | 42.9392 | 24.9097 | 71.2464 | 31.8988 | 78.4029 | 21.4696
0.16938 | 42.9647 | 24.9751 | 71.1895 | 31.873 | 78.3502 | 21.4823
0.16945 | 42.9646 | 24.9891 | 71.1754 | 31.8594 | 78.3362 | 21.4823
0.16981 | 42.9899 | 25.0165 | 71.1565 | 31.8066 | 78.3215 | 21.495
0.16988 | 43.0155 | 25.0508 | 71.1307 | 31.8081 | 78.2999 | 21.5077
0.17003 | 43.041 | 24.8827 | 71.3073 | 31.7961 | 78.4808 | 21.5205
0.17024 | 43.0664 | 25.008 | 71.1905 | 31.7706 | 78.3682 | 21.5332
0.17039 | 43.0919 | 24.9714 | 71.2356 | 31.7586 | 78.4175 | 21.5459
0.17046 | 43.0918 | 25.0782 | 71.1287 | 31.7451 | 78.3107 | 21.5459
0.17075 | 43.0916 | 25.1274 | 71.0795 | 31.6913 | 78.2614 | 21.5458
0.17104 | 43.117 | 25.2832 | 70.9321 | 31.6526 | 78.1183 | 21.5585
0.17126 | 43.168 | 25.1499 | 71.0824 | 31.6424 | 78.2771 | 21.584
0.17147 | 43.219 | 25.1075 | 71.1418 | 31.6322 | 78.345 | 21.6095
0.17147 | 43.1934 | 25.2184 | 71.0224 | 31.6173 | 78.2213 | 21.5967
0.17126 | 43.1936 | 25.1607 | 71.0802 | 31.6573 | 78.2791 | 21.5968
0.17169 | 43.2189 | 25.2661 | 70.9832 | 31.5922 | 78.1863 | 21.6094
0.17176 | 43.27 | 25.2657 | 71.0006 | 31.6087 | 78.2123 | 21.635
0.17169 | 43.2701 | 25.2877 | 70.9787 | 31.622 | 78.1903 | 21.635
0.17198 | 43.2698 | 25.3157 | 70.9506 | 31.5688 | 78.1622 | 21.6349
0.17234 | 43.3463 | 25.3589 | 70.9329 | 31.547 | 78.1573 | 21.6732
0.17248 | 43.3718 | 25.4824 | 70.8179 | 31.5354 | 78.0465 | 21.6859
0.1727 | 43.3717 | 25.3139 | 70.9863 | 31.4957 | 78.2149 | 21.6858
0.17284 | 43.3972 | 25.2724 | 71.0363 | 31.4842 | 78.2692 | 21.6986
0.17292 | 43.4227 | 25.039 | 71.2782 | 31.4858 | 78.5153 | 21.7113
0.1732 | 43.4481 | 25.2238 | 71.1019 | 31.448 | 78.3432 | 21.724
0.17335 | 43.4736 | 25.1255 | 71.2087 | 31.4365 | 78.4543 | 21.7368
0.17335 | 43.448 | 25.1048 | 71.2209 | 31.4217 | 78.4622 | 21.724
0.17364 | 43.4733 | 25.2116 | 71.1225 | 31.3841 | 78.3681 | 21.7367
0.17393 | 43.4476 | 25.0719 | 71.2536 | 31.3171 | 78.4949 | 21.7238
0.17393 | 43.5243 | 25.2373 | 71.1138 | 31.3612 | 78.3679 | 21.7622
0.17429 | 43.6008 | 25.4486 | 70.928 | 31.3402 | 78.1948 | 21.8004
0.17443 | 43.5751 | 25.3423 | 71.0257 | 31.2995 | 78.2883 | 21.7876
0.17443 | 43.524 | 25.3359 | 71.0151 | 31.2702 | 78.2691 | 21.762
0.17458 | 43.4983 | 25.4977 | 70.8447 | 31.2296 | 78.0944 | 21.7491
0.17472 | 43.5237 | 25.5 | 70.8509 | 31.2184 | 78.1049 | 21.7619
0.17494 | 43.5748 | 25.3891 | 70.9788 | 31.2089 | 78.2413 | 21.7874
0.17501 | 43.6515 | 25.135 | 71.2585 | 31.2398 | 78.5337 | 21.8257
0.17515 | 43.7025 | 25.4765 | 70.934 | 31.2432 | 78.2178 | 21.8513
0.17544 | 43.7535 | 25.322 | 71.1055 | 31.2209 | 78.3977 | 21.8767
0.17559 | 43.7278 | 25.322 | 71.0969 | 31.1806 | 78.3849 | 21.8639
0.17573 | 43.6765 | 25.3229 | 71.0789 | 31.1258 | 78.3584 | 21.8383
0.17602 | 43.6763 | 25.317 | 71.0848 | 31.0746 | 78.3642 | 21.8382
0.17616 | 43.7018 | 25.3706 | 71.0397 | 31.0636 | 78.3233 | 21.8509
0.17616 | 43.7018 | 25.2887 | 71.1216 | 31.0636 | 78.4052 | 21.8509
0.17645 | 43.7272 | 25.2517 | 71.167 | 31.0271 | 78.4549 | 21.8636
0.1766 | 43.7271 | 25.1377 | 71.281 | 31.0017 | 78.5688 | 21.8635
0.17667 | 43.7526 | 25.2274 | 71.1998 | 31.0035 | 78.4919 | 21.8763
0.17689 | 43.778 | 25.2963 | 71.1394 | 30.9799 | 78.4357 | 21.889
0.17718 | 43.7778 | 25.2914 | 71.1442 | 30.9293 | 78.4405 | 21.8889
0.17739 | 43.8033 | 25.185 | 71.2591 | 30.9058 | 78.5596 | 21.9016
0.17768 | 43.8286 | 25.1071 | 71.3454 | 30.8699 | 78.6502 | 21.9143
0.17768 | 43.8286 | 25.1539 | 71.2986 | 30.8699 | 78.6034 | 21.9143
0.17754 | 43.8543 | 25.2058 | 71.2553 | 30.9095 | 78.5644 | 21.9272
0.17783 | 43.8797 | 25.0827 | 71.3869 | 30.8735 | 78.7002 | 21.9399
0.17797 | 43.9308 | 25.0904 | 71.3962 | 30.8772 | 78.718 | 21.9654
0.17797 | 43.9564 | 25.1828 | 71.3123 | 30.8915 | 78.6384 | 21.9782
0.17811 | 43.9563 | 25.0489 | 71.4462 | 30.8664 | 78.7722 | 21.9781
0.1784 | 43.9816 | 25.3833 | 71.1202 | 30.8307 | 78.4505 | 21.9908
0.17869 | 43.9814 | 25.2359 | 71.2676 | 30.7808 | 78.5978 | 21.9907
0.17891 | 44.0324 | 25.2125 | 71.308 | 30.772 | 78.6467 | 22.0162
0.17905 | 44.0323 | 25.3049 | 71.2155 | 30.7471 | 78.5543 | 22.0162
0.17898 | 44.0324 | 25.1305 | 71.39 | 30.7596 | 78.7287 | 22.0162
0.17934 | 44.0577 | 25.0233 | 71.5056 | 30.7118 | 78.8486 | 22.0289
0.17963 | 44.1087 | 25.0962 | 71.4497 | 30.6908 | 78.8011 | 22.0543
0.1797 | 44.1086 | 25.3792 | 71.1667 | 30.6784 | 78.5181 | 22.0543
0.17985 | 44.1085 | 25.3729 | 71.1729 | 30.6537 | 78.5244 | 22.0543
0.18014 | 44.1339 | 25.5108 | 71.0435 | 30.6187 | 78.3991 | 22.0669
0.18021 | 44.1338 | 25.4657 | 71.0886 | 30.6064 | 78.4442 | 22.0669
0.1805 | 44.1592 | 25.4698 | 71.0929 | 30.5715 | 78.4528 | 22.0796
0.18064 | 44.2103 | 25.4513 | 71.1285 | 30.5753 | 78.4968 | 22.1051
0.18079 | 44.2102 | 25.541 | 71.0387 | 30.5508 | 78.4071 | 22.1051
0.18093 | 44.2357 | 25.65 | 70.9382 | 30.5405 | 78.3108 | 22.1178
0.18115 | 44.2611 | 25.595 | 71.0017 | 30.518 | 78.3785 | 22.1305
0.18129 | 44.2866 | 25.5032 | 71.102 | 30.5078 | 78.4831 | 22.1433
0.18129 | 44.3121 | 25.5936 | 71.0201 | 30.5219 | 78.4055 | 22.1561
0.18158 | 44.3119 | 25.5873 | 71.0263 | 30.4732 | 78.4117 | 22.156
0.1818 | 44.3118 | 25.6346 | 70.979 | 30.4368 | 78.3643 | 22.1559
0.18194 | 44.3373 | 25.773 | 70.8491 | 30.4267 | 78.2386 | 22.1686
0.18208 | 44.3372 | 25.6639 | 70.9582 | 30.4025 | 78.3477 | 22.1686
0.1823 | 44.3882 | 25.7023 | 70.9368 | 30.3944 | 78.3348 | 22.1941
0.18252 | 44.388 | 25.649 | 70.99 | 30.3582 | 78.388 | 22.194
0.18266 | 44.3879 | 25.8771 | 70.7619 | 30.3341 | 78.1599 | 22.194
0.18288 | 44.3877 | 25.5009 | 71.138 | 30.2981 | 78.536 | 22.1939
0.18295 | 44.4133 | 25.6869 | 70.9605 | 30.3001 | 78.3627 | 22.2066
0.18302 | 44.4388 | 25.4693 | 71.1866 | 30.3021 | 78.5931 | 22.2194
0.18331 | 44.4642 | 25.5625 | 71.1019 | 30.2682 | 78.5126 | 22.2321
0.1836 | 44.464 | 25.6351 | 71.0292 | 30.2205 | 78.4399 | 22.232
0.18375 | 44.4895 | 25.7067 | 70.9661 | 30.2106 | 78.381 | 22.2447
0.18367 | 44.4895 | 25.6441 | 71.0287 | 30.2225 | 78.4437 | 22.2448
0.18396 | 44.5405 | 25.7153 | 70.9745 | 30.2028 | 78.3979 | 22.2702
0.18411 | 44.5915 | 25.709 | 70.9978 | 30.2068 | 78.4298 | 22.2958
0.18432 | 44.5914 | 25.8063 | 70.9005 | 30.1712 | 78.3324 | 22.2957
0.18461 | 44.5912 | 25.7171 | 70.9896 | 30.1239 | 78.4215 | 22.2956
0.18483 | 44.591 | 25.7486 | 70.9581 | 30.0885 | 78.3899 | 22.2955
0.1849 | 44.6165 | 25.7388 | 70.9764 | 30.0906 | 78.4125 | 22.3083
0.18504 | 44.642 | 25.9118 | 70.8119 | 30.0809 | 78.2522 | 22.321
0.18512 | 44.6675 | 25.6635 | 71.0687 | 30.083 | 78.5133 | 22.3338
0.18526 | 44.693 | 25.6252 | 71.1155 | 30.0733 | 78.5643 | 22.3465
0.18526 | 44.693 | 25.6995 | 71.0412 | 30.0733 | 78.49 | 22.3465
0.18548 | 44.7184 | 25.6378 | 71.1113 | 30.0518 | 78.5644 | 22.3592
0.18584 | 44.7438 | 25.6675 | 71.0901 | 30.0071 | 78.5474 | 22.3719
0.18613 | 44.7436 | 25.6667 | 71.0908 | 29.9604 | 78.5481 | 22.3718
0.1862 | 44.7435 | 25.5275 | 71.23 | 29.9488 | 78.6872 | 22.3717
0.18634 | 44.7946 | 25.5072 | 71.2673 | 29.953 | 78.7331 | 22.3973
0.18642 | 44.8457 | 25.581 | 71.2106 | 29.9688 | 78.6848 | 22.4228
0.18671 | 44.8455 | 25.6914 | 71.1001 | 29.9223 | 78.5743 | 22.4227
0.18678 | 44.8198 | 25.6396 | 71.1433 | 29.897 | 78.6133 | 22.4099
0.18685 | 44.8454 | 25.4107 | 71.3808 | 29.8991 | 78.855 | 22.4227
0.18721 | 44.8707 | 25.5784 | 71.2215 | 29.855 | 78.6999 | 22.4353
0.18736 | 44.9473 | 25.6297 | 71.1957 | 29.8729 | 78.687 | 22.4737
0.1875 | 44.9216 | 25.6874 | 71.1295 | 29.8362 | 78.6164 | 22.4608
0.18772 | 44.8959 | 25.8523 | 70.956 | 29.7881 | 78.4386 | 22.4479
0.18786 | 44.8958 | 26.0789 | 70.7294 | 29.7651 | 78.212 | 22.4479
0.18801 | 44.9213 | 25.9316 | 70.8852 | 29.7558 | 78.372 | 22.4606
0.18822 | 44.9467 | 25.9645 | 70.8607 | 29.7351 | 78.3518 | 22.4733
0.18837 | 44.9466 | 25.9347 | 70.8905 | 29.7122 | 78.3816 | 22.4733
0.18837 | 44.9722 | 25.7676 | 71.0661 | 29.7258 | 78.5615 | 22.4861
0.18858 | 45.0232 | 25.9681 | 70.8826 | 29.7187 | 78.3865 | 22.5116
0.18916 | 45.0739 | 25.764 | 71.1036 | 29.6548 | 78.616 | 22.537
0.18902 | 45.074 | 25.7491 | 71.1186 | 29.6775 | 78.6309 | 22.537
0.18887 | 45.0741 | 25.9866 | 70.8811 | 29.7002 | 78.3935 | 22.5371
0.18909 | 45.074 | 25.9672 | 70.9005 | 29.6661 | 78.4128 | 22.537
0.18938 | 45.0737 | 25.9919 | 70.8757 | 29.6208 | 78.388 | 22.5369
0.18959 | 45.0992 | 26.1357 | 70.7404 | 29.6004 | 78.2569 | 22.5496
0.18981 | 45.1246 | 25.828 | 71.0565 | 29.58 | 78.5773 | 22.5623
0.18995 | 45.1501 | 25.6144 | 71.2786 | 29.5709 | 78.8036 | 22.575
0.19003 | 45.15 | 25.7388 | 71.1542 | 29.5596 | 78.6792 | 22.575
0.19032 | 45.1754 | 25.8496 | 71.0519 | 29.5281 | 78.5811 | 22.5877
0.19053 | 45.2008 | 26.0149 | 70.895 | 29.5079 | 78.4285 | 22.6004
0.1906 | 45.2519 | 26.1938 | 70.7332 | 29.5235 | 78.2752 | 22.626
0.19075 | 45.2262 | 26.1119 | 70.8065 | 29.4877 | 78.3442 | 22.6131
0.19111 | 45.2771 | 26.188 | 70.7474 | 29.4586 | 78.2936 | 22.6386
0.19118 | 45.2259 | 26.2685 | 70.6498 | 29.4207 | 78.1875 | 22.613
0.19118 | 45.2259 | 26.1244 | 70.7939 | 29.4207 | 78.3316 | 22.613
0.19147 | 45.2769 | 26.0938 | 70.8415 | 29.403 | 78.3876 | 22.6384
0.19162 | 45.3279 | 26.1785 | 70.7738 | 29.4075 | 78.3285 | 22.664
0.19169 | 45.3023 | 26.1843 | 70.7595 | 29.383 | 78.3098 | 22.6511
0.1919 | 45.2766 | 26.1001 | 70.8351 | 29.3364 | 78.3812 | 22.6383
0.19198 | 45.3021 | 26.2078 | 70.7359 | 29.3387 | 78.2862 | 22.651
0.19212 | 45.302 | 26.2533 | 70.6904 | 29.3166 | 78.2407 | 22.651
0.19234 | 45.3274 | 26.1862 | 70.7659 | 29.2968 | 78.3205 | 22.6637
0.19234 | 45.353 | 26.0415 | 70.9192 | 29.3101 | 78.478 | 22.6765
0.19234 | 45.3274 | 26.0465 | 70.9056 | 29.2968 | 78.4602 | 22.6637
0.19248 | 45.3529 | 26.042 | 70.9186 | 29.288 | 78.4774 | 22.6764
0.19284 | 45.3782 | 26.2015 | 70.7676 | 29.2463 | 78.3306 | 22.6891
0.19306 | 45.4036 | 26.0843 | 70.8932 | 29.2267 | 78.4605 | 22.7018
0.19328 | 45.429 | 26.2029 | 70.7831 | 29.2071 | 78.3546 | 22.7145
0.19349 | 45.4545 | 26.0735 | 70.921 | 29.1875 | 78.4967 | 22.7272
0.19356 | 45.5311 | 26.1055 | 70.9145 | 29.2163 | 78.5031 | 22.7656
0.19349 | 45.5056 | 26.2042 | 70.8073 | 29.214 | 78.3916 | 22.7528
0.194 | 45.582 | 26.0956 | 70.9414 | 29.1772 | 78.5384 | 22.791
0.194 | 45.5564 | 26.1055 | 70.923 | 29.1641 | 78.5157 | 22.7782
0.19414 | 45.5563 | 26.2285 | 70.7999 | 29.1423 | 78.3926 | 22.7781
0.19443 | 45.5561 | 26.4137 | 70.6147 | 29.0989 | 78.2073 | 22.778
0.1945 | 45.556 | 26.4299 | 70.5984 | 29.0881 | 78.1911 | 22.778
0.19458 | 45.5816 | 26.3916 | 70.6453 | 29.0904 | 78.2422 | 22.7908
0.19494 | 45.6069 | 26.4654 | 70.5799 | 29.0495 | 78.181 | 22.8034
0.19501 | 45.6324 | 26.3884 | 70.6654 | 29.0519 | 78.2708 | 22.8162
0.19515 | 45.6323 | 26.5047 | 70.5491 | 29.0303 | 78.1544 | 22.8161
0.19544 | 45.6832 | 26.2253 | 70.8454 | 29.0135 | 78.4593 | 22.8416
0.19551 | 45.6832 | 26.2375 | 70.8332 | 29.0027 | 78.4471 | 22.8416
0.19566 | 45.7087 | 26.3753 | 70.7039 | 28.9944 | 78.322 | 22.8543
0.19602 | 45.734 | 26.4587 | 70.629 | 28.9539 | 78.2513 | 22.867
0.19616 | 45.7339 | 26.4236 | 70.664 | 28.9325 | 78.2863 | 22.8669
0.19616 | 45.7339 | 26.53 | 70.5576 | 28.9325 | 78.1799 | 22.8669
0.19631 | 45.7593 | 26.53 | 70.5661 | 28.9242 | 78.1927 | 22.8797
0.19652 | 45.8103 | 26.4641 | 70.649 | 28.9183 | 78.2841 | 22.9052
0.1966 | 45.8359 | 26.6182 | 70.5034 | 28.9206 | 78.1427 | 22.9179
0.19689 | 45.8357 | 26.5831 | 70.5385 | 28.8781 | 78.1777 | 22.9178
0.19725 | 45.8354 | 26.6399 | 70.4816 | 28.8251 | 78.1208 | 22.9177
0.19739 | 45.8609 | 26.7723 | 70.3577 | 28.8169 | 78.0011 | 22.9304
0.19746 | 45.8864 | 26.8395 | 70.299 | 28.8193 | 77.9467 | 22.9432
0.19746 | 45.912 | 26.8966 | 70.2504 | 28.8323 | 77.9024 | 22.956
0.19754 | 45.9375 | 26.652 | 70.5035 | 28.8347 | 78.1597 | 22.9687
0.1979 | 45.9628 | 26.6241 | 70.5398 | 28.7949 | 78.2003 | 22.9814
0.1979 | 45.9884 | 26.5831 | 70.5894 | 28.8078 | 78.2541 | 22.9942
0.1979 | 45.9628 | 26.739 | 70.4249 | 28.7949 | 78.0854 | 22.9814
0.19819 | 45.9882 | 26.5943 | 70.5781 | 28.7657 | 78.2428 | 22.9941
0.19847 | 46.0135 | 26.6385 | 70.5423 | 28.7366 | 78.2113 | 23.0068
0.19869 | 46.039 | 26.7416 | 70.4477 | 28.7181 | 78.1209 | 23.0195
0.19891 | 46.0644 | 26.7444 | 70.4534 | 28.6996 | 78.1308 | 23.0322
0.19898 | 46.0643 | 26.6466 | 70.5512 | 28.6892 | 78.2286 | 23.0322
0.19898 | 46.0643 | 26.6164 | 70.5814 | 28.6892 | 78.2588 | 23.0322
0.19948 | 46.1151 | 26.7908 | 70.4239 | 28.6419 | 78.1098 | 23.0576
0.19948 | 46.1918 | 26.5042 | 70.7361 | 28.6804 | 78.4347 | 23.0959
0.19948 | 46.1407 | 26.7043 | 70.5189 | 28.6548 | 78.209 | 23.0703
0.19985 | 46.1148 | 26.57 | 70.6446 | 28.5901 | 78.3304 | 23.0574
0.19999 | 46.1147 | 26.6317 | 70.5829 | 28.5694 | 78.2687 | 23.0574
0.20006 | 46.1403 | 26.621 | 70.6021 | 28.5718 | 78.2921 | 23.0701
0.20035 | 46.1656 | 26.5898 | 70.6417 | 28.5433 | 78.336 | 23.0828
0.20042 | 46.1911 | 26.5691 | 70.6709 | 28.5457 | 78.3695 | 23.0956
0.20057 | 46.2166 | 26.6115 | 70.637 | 28.5379 | 78.3398 | 23.1083
0.20071 | 46.2165 | 26.5708 | 70.6777 | 28.5173 | 78.3805 | 23.1083
0.201 | 46.2675 | 26.5614 | 70.7041 | 28.5017 | 78.4153 | 23.1337
0.20107 | 46.3441 | 26.6354 | 70.6556 | 28.5296 | 78.3797 | 23.1721
0.20129 | 46.4463 | 26.7565 | 70.5686 | 28.5496 | 78.3096 | 23.2231
0.20143 | 46.395 | 26.7029 | 70.6051 | 28.5037 | 78.3376 | 23.1975
0.20158 | 46.3693 | 26.7353 | 70.5641 | 28.4706 | 78.2924 | 23.1847
0.20172 | 46.3692 | 26.698 | 70.6014 | 28.4501 | 78.3296 | 23.1846
0.20208 | 46.4713 | 26.5326 | 70.8008 | 28.4498 | 78.546 | 23.2356
0.20237 | 46.4966 | 26.679 | 70.6629 | 28.4217 | 78.4123 | 23.2483
0.20237 | 46.4455 | 26.5488 | 70.776 | 28.3965 | 78.5169 | 23.2227
0.20244 | 46.4199 | 26.7227 | 70.5936 | 28.3737 | 78.3302 | 23.2099
0.20266 | 46.4197 | 26.6993 | 70.6169 | 28.3433 | 78.3535 | 23.2098
0.20273 | 46.4196 | 26.8025 | 70.5137 | 28.3331 | 78.2503 | 23.2098
0.20295 | 46.4451 | 26.7372 | 70.5875 | 28.3154 | 78.3283 | 23.2225
0.20331 | 46.4448 | 26.706 | 70.6186 | 28.265 | 78.3594 | 23.2224
0.20353 | 46.4702 | 26.702 | 70.6311 | 28.2474 | 78.3761 | 23.2351
0.20374 | 46.47 | 26.7651 | 70.5679 | 28.2173 | 78.3129 | 23.235
0.20382 | 46.5211 | 26.6862 | 70.6638 | 28.2324 | 78.4174 | 23.2606
0.20374 | 46.5468 | 26.8102 | 70.5484 | 28.255 | 78.3062 | 23.2734
0.20382 | 46.5979 | 26.9228 | 70.4528 | 28.27 | 78.2191 | 23.2989
0.20439 | 46.623 | 26.8472 | 70.5368 | 28.2025 | 78.3073 | 23.3115
0.20432 | 46.6487 | 26.7413 | 70.6513 | 28.225 | 78.426 | 23.3243
0.20439 | 46.6486 | 26.6169 | 70.7756 | 28.215 | 78.5504 | 23.3243
0.20461 | 46.6229 | 26.7678 | 70.6162 | 28.1725 | 78.3866 | 23.3114
0.2049 | 46.7505 | 26.7462 | 70.6803 | 28.1951 | 78.4721 | 23.3753
0.20504 | 46.6993 | 26.9052 | 70.5042 | 28.1503 | 78.2874 | 23.3496
0.20526 | 46.7247 | 26.7741 | 70.6438 | 28.133 | 78.4312 | 23.3623
0.20533 | 46.7246 | 26.884 | 70.5339 | 28.123 | 78.3213 | 23.3623
0.20555 | 46.7501 | 27.0047 | 70.4217 | 28.1058 | 78.2133 | 23.375
0.20577 | 46.7755 | 26.8976 | 70.5372 | 28.0885 | 78.3331 | 23.3877
0.20584 | 46.8266 | 26.925 | 70.5269 | 28.1035 | 78.3313 | 23.4133
0.20613 | 46.9287 | 27.0034 | 70.4825 | 28.1137 | 78.3039 | 23.4643
0.20634 | 46.9029 | 26.8805 | 70.5968 | 28.0717 | 78.414 | 23.4515
0.20649 | 46.8772 | 26.8602 | 70.6085 | 28.0396 | 78.4214 | 23.4386
0.20656 | 46.8772 | 26.8908 | 70.5779 | 28.0298 | 78.3908 | 23.4386
0.20685 | 46.9537 | 27.0133 | 70.4809 | 28.0276 | 78.3066 | 23.4769
0.20692 | 46.9536 | 27.0827 | 70.4115 | 28.0178 | 78.2371 | 23.4768
0.20707 | 46.9791 | 27.1196 | 70.3831 | 28.0106 | 78.213 | 23.4896
0.20728 | 46.979 | 27.1057 | 70.397 | 27.9812 | 78.2268 | 23.4895
0.2075 | 47.0044 | 27.1895 | 70.3216 | 27.9643 | 78.1557 | 23.5022
0.2075 | 47.0299 | 27.1336 | 70.386 | 27.9766 | 78.2244 | 23.515
0.20772 | 47.0298 | 27.2053 | 70.3143 | 27.9474 | 78.1526 | 23.5149
0.208 | 47.0296 | 27.1503 | 70.3692 | 27.9085 | 78.2075 | 23.5148
0.20808 | 47.0295 | 27.1552 | 70.3643 | 27.8987 | 78.2026 | 23.5148
0.20829 | 47.0293 | 27.1669 | 70.3525 | 27.8697 | 78.1908 | 23.5147
0.20851 | 47.1315 | 27.1683 | 70.3852 | 27.8897 | 78.2404 | 23.5657
0.20865 | 47.1314 | 26.8728 | 70.6807 | 27.8703 | 78.5359 | 23.5657
0.2088 | 47.1057 | 27.0435 | 70.5014 | 27.8388 | 78.3523 | 23.5528
0.20894 | 47.2079 | 27.2084 | 70.3706 | 27.8684 | 78.2385 | 23.6039
0.20916 | 47.2333 | 27.1246 | 70.4628 | 27.8517 | 78.3351 | 23.6167
0.2093 | 47.2332 | 27.1629 | 70.4245 | 27.8325 | 78.2967 | 23.6166
0.2093 | 47.2588 | 27.0746 | 70.5213 | 27.8447 | 78.3978 | 23.6294
0.20938 | 47.2331 | 27.2273 | 70.3601 | 27.8228 | 78.2323 | 23.6166
0.20952 | 47.2075 | 27.1836 | 70.3952 | 27.7914 | 78.2631 | 23.6037
0.20981 | 47.2072 | 27.1008 | 70.4779 | 27.753 | 78.3458 | 23.6036
0.21003 | 47.2327 | 27.1395 | 70.4477 | 27.7365 | 78.3198 | 23.6163
0.21031 | 47.258 | 27.0372 | 70.5585 | 27.7105 | 78.4348 | 23.629
0.21039 | 47.2835 | 26.9728 | 70.6314 | 27.7131 | 78.512 | 23.6418
0.21039 | 47.2835 | 26.8755 | 70.7287 | 27.7131 | 78.6093 | 23.6418
0.21068 | 47.3089 | 27.2787 | 70.3339 | 27.6872 | 78.2187 | 23.6544
0.21089 | 47.3599 | 27.2057 | 70.4239 | 27.6829 | 78.3172 | 23.6799
0.21096 | 47.3854 | 27.084 | 70.5541 | 27.6855 | 78.4517 | 23.6927
0.21118 | 47.3852 | 27.0043 | 70.6338 | 27.6571 | 78.5313 | 23.6926
0.2114 | 47.4107 | 27.0107 | 70.6359 | 27.6407 | 78.5376 | 23.7053
0.21147 | 47.4362 | 27.1219 | 70.5332 | 27.6434 | 78.4392 | 23.7181
0.21169 | 47.4616 | 27.2485 | 70.415 | 27.6271 | 78.3253 | 23.7308
0.21183 | 47.4871 | 27.1345 | 70.5375 | 27.6203 | 78.452 | 23.7435
0.21205 | 47.4869 | 27.2337 | 70.4383 | 27.592 | 78.3527 | 23.7434
0.21226 | 47.5123 | 27.5846 | 70.0958 | 27.5758 | 78.0146 | 23.7562
0.21241 | 47.5378 | 27.2782 | 70.4107 | 27.5691 | 78.3337 | 23.7689
0.21255 | 47.5377 | 27.3851 | 70.3038 | 27.5503 | 78.2267 | 23.7688
0.21277 | 47.5375 | 27.4247 | 70.2641 | 27.5222 | 78.1871 | 23.7688
0.21299 | 47.5373 | 27.4833 | 70.2055 | 27.4941 | 78.1284 | 23.7687
0.21299 | 47.5629 | 27.376 | 70.3213 | 27.5061 | 78.2485 | 23.7815
0.2132 | 47.5883 | 27.3836 | 70.3222 | 27.4901 | 78.2536 | 23.7942
0.21342 | 47.6393 | 27.4458 | 70.277 | 27.4861 | 78.2169 | 23.8197
0.21349 | 47.6393 | 27.1769 | 70.5459 | 27.4767 | 78.4857 | 23.8196
0.21364 | 47.6392 | 27.1543 | 70.5684 | 27.4581 | 78.5083 | 23.8196
0.214 | 47.69 | 27.2832 | 70.4565 | 27.4356 | 78.4048 | 23.845
0.21407 | 47.7155 | 27.3959 | 70.3523 | 27.4382 | 78.3049 | 23.8578
0.214 | 47.7156 | 27.3008 | 70.4474 | 27.4475 | 78.4 | 23.8578
0.21414 | 47.7155 | 27.4098 | 70.3384 | 27.429 | 78.2909 | 23.8577
0.21443 | 47.7409 | 27.3495 | 70.4071 | 27.4039 | 78.3639 | 23.8704
0.21465 | 47.7407 | 27.381 | 70.3756 | 27.3761 | 78.3323 | 23.8703
0.21479 | 47.7406 | 27.308 | 70.4485 | 27.3577 | 78.4053 | 23.8703
0.21501 | 47.766 | 27.49 | 70.275 | 27.3419 | 78.236 | 23.883
0.21508 | 47.7915 | 27.4166 | 70.3569 | 27.3446 | 78.3222 | 23.8958
0.2153 | 47.7913 | 27.3423 | 70.4311 | 27.317 | 78.3964 | 23.8957
0.21544 | 47.7912 | 27.2963 | 70.4771 | 27.2987 | 78.4423 | 23.8956
0.21558 | 47.8423 | 27.2287 | 70.5617 | 27.3041 | 78.5354 | 23.9211
0.21566 | 47.8678 | 27.3089 | 70.49 | 27.3068 | 78.468 | 23.9339
0.21602 | 47.8675 | 27.4914 | 70.3074 | 27.261 | 78.2854 | 23.9338
0.21623 | 47.8674 | 27.6329 | 70.1659 | 27.2336 | 78.1438 | 23.9337
0.21623 | 47.8929 | 27.5815 | 70.2258 | 27.2454 | 78.208 | 23.9465
0.21638 | 47.9184 | 27.3783 | 70.4375 | 27.239 | 78.4239 | 23.9592
0.2166 | 47.9694 | 27.5292 | 70.3036 | 27.2353 | 78.2985 | 23.9847
0.21674 | 47.9693 | 27.5076 | 70.3252 | 27.2171 | 78.32 | 23.9846
0.21696 | 47.9691 | 27.6166 | 70.2161 | 27.1899 | 78.211 | 23.9846
0.21717 | 47.9945 | 27.3607 | 70.4805 | 27.1745 | 78.4796 | 23.9973
0.21717 | 47.9945 | 27.372 | 70.4692 | 27.1745 | 78.4683 | 23.9973
0.21717 | 48.0201 | 27.3337 | 70.516 | 27.1862 | 78.5193 | 24.01
0.21746 | 48.0454 | 27.4815 | 70.3766 | 27.1618 | 78.3842 | 24.0227
0.21761 | 48.0965 | 27.0484 | 70.8268 | 27.1672 | 78.8428 | 24.0482
0.21761 | 48.0965 | 27.2872 | 70.588 | 27.1672 | 78.604 | 24.0482
0.21782 | 48.1219 | 27.3517 | 70.5319 | 27.1519 | 78.5522 | 24.0609
0.21804 | 48.1217 | 27.3805 | 70.5031 | 27.1248 | 78.5234 | 24.0609
0.21833 | 48.1727 | 27.5378 | 70.3628 | 27.1123 | 78.3915 | 24.0863
0.21855 | 48.1725 | 27.5959 | 70.3046 | 27.0853 | 78.3333 | 24.0862
0.21869 | 48.198 | 27.5035 | 70.4055 | 27.0791 | 78.4385 | 24.099
0.21876 | 48.2235 | 27.504 | 70.4135 | 27.0818 | 78.4507 | 24.1117
0.21891 | 48.2234 | 27.4562 | 70.4613 | 27.0639 | 78.4985 | 24.1117
0.21919 | 48.2743 | 27.6716 | 70.2628 | 27.0515 | 78.3085 | 24.1371
0.21927 | 48.2742 | 27.5279 | 70.4065 | 27.0426 | 78.4522 | 24.1371
0.21941 | 48.2997 | 27.7369 | 70.206 | 27.0364 | 78.256 | 24.1499
0.21963 | 48.274 | 27.8072 | 70.1271 | 26.998 | 78.1728 | 24.137
0.21977 | 48.2739 | 27.6936 | 70.2407 | 26.9802 | 78.2863 | 24.1369
0.22006 | 48.2992 | 27.9779 | 69.9648 | 26.9563 | 78.0147 | 24.1496
0.22013 | 48.3247 | 27.7868 | 70.1644 | 26.9591 | 78.2186 | 24.1624
0.22035 | 48.3501 | 27.7405 | 70.2192 | 26.9441 | 78.2776 | 24.1751
0.22057 | 48.3755 | 27.7734 | 70.1948 | 26.9291 | 78.2574 | 24.1878
0.22078 | 48.401 | 27.8103 | 70.1664 | 26.9142 | 78.2332 | 24.2005
0.22086 | 48.4009 | 27.8612 | 70.1154 | 26.9054 | 78.1822 | 24.2004
0.22107 | 48.4263 | 28.114 | 69.8711 | 26.8905 | 77.9422 | 24.2132
0.22136 | 48.4005 | 27.868 | 70.1085 | 26.8438 | 78.1753 | 24.2003
0.22151 | 48.4004 | 27.8594 | 70.1171 | 26.8263 | 78.1838 | 24.2002
0.22158 | 48.4259 | 27.8743 | 70.1107 | 26.829 | 78.1817 | 24.213
0.22165 | 48.4514 | 27.6302 | 71.3633 | 26.8318 | 79.4385 | 24.2257
0.22172 | 48.477 | 27.4751 | 70.5269 | 26.8346 | 78.6064 | 24.2385
0.22179 | 48.5025 | 27.7251 | 70.2854 | 26.8374 | 78.3691 | 24.2512
0.22201 | 48.5023 | 27.5752 | 70.4352 | 26.8111 | 78.519 | 24.2512
0.22237 | 48.5276 | 27.5666 | 70.4523 | 26.7789 | 78.5402 | 24.2638
0.22259 | 48.5019 | 27.6693 | 70.341 | 26.7413 | 78.4246 | 24.2509
0.22259 | 48.5274 | 27.7261 | 70.2927 | 26.7528 | 78.3806 | 24.2637
0.22273 | 48.5785 | 27.8031 | 70.2327 | 26.7584 | 78.3291 | 24.2892
0.22288 | 48.6039 | 27.6491 | 70.3952 | 26.7525 | 78.4959 | 24.302
0.2228 | 48.604 | 27.7883 | 70.256 | 26.7612 | 78.3567 | 24.302
0.22324 | 48.6292 | 27.8378 | 70.2149 | 26.7205 | 78.3198 | 24.3146
0.22345 | 48.6802 | 27.7617 | 70.308 | 26.7175 | 78.4214 | 24.3401
0.2236 | 48.6801 | 27.7604 | 70.3093 | 26.7002 | 78.4227 | 24.3401
0.22389 | 48.6799 | 28.0172 | 70.0524 | 26.6656 | 78.1657 | 24.3399
0.22403 | 48.6798 | 27.9613 | 70.1083 | 26.6484 | 78.2216 | 24.3399
0.2241 | 48.7053 | 28.0464 | 70.0317 | 26.6512 | 78.1492 | 24.3526
0.22432 | 48.7307 | 27.6905 | 70.3961 | 26.6368 | 78.5178 | 24.3653
0.22432 | 48.7307 | 27.8401 | 70.2465 | 26.6368 | 78.3682 | 24.3653
0.22454 | 48.7561 | 27.8387 | 70.2563 | 26.6224 | 78.3824 | 24.3781
0.22483 | 48.7815 | 27.8117 | 70.2918 | 26.5995 | 78.422 | 24.3907
0.22483 | 48.807 | 27.6946 | 70.4174 | 26.6108 | 78.5519 | 24.4035
0.22497 | 48.8069 | 27.6004 | 70.5116 | 26.5937 | 78.6461 | 24.4035
0.22512 | 48.8068 | 27.6729 | 70.439 | 26.5766 | 78.5735 | 24.4034
0.2254 | 48.8322 | 27.7644 | 70.356 | 26.5538 | 78.4947 | 24.4161
0.22548 | 48.8577 | 27.7482 | 70.3807 | 26.5566 | 78.5236 | 24.4288
0.22584 | 48.883 | 27.8788 | 70.2585 | 26.5254 | 78.4057 | 24.4415
0.22598 | 48.9084 | 28.0167 | 70.1291 | 26.5197 | 78.2805 | 24.4542
0.22605 | 48.9084 | 27.8486 | 70.2972 | 26.5112 | 78.4486 | 24.4542
0.22627 | 48.9338 | 27.8752 | 70.2791 | 26.497 | 78.4347 | 24.4669
0.22641 | 48.9592 | 27.7216 | 70.4411 | 26.4914 | 78.601 | 24.4796
0.22656 | 48.9591 | 27.7828 | 70.3799 | 26.4745 | 78.5398 | 24.4796
0.22678 | 48.959 | 27.8468 | 70.3159 | 26.4491 | 78.4757 | 24.4795
0.22714 | 48.9843 | 27.8298 | 70.3413 | 26.4182 | 78.5053 | 24.4921
0.22728 | 48.9841 | 27.6968 | 70.4742 | 26.4014 | 78.6383 | 24.4921
0.2275 | 49.0095 | 27.7049 | 70.4746 | 26.3874 | 78.6429 | 24.5048
0.2275 | 49.0095 | 27.7535 | 70.426 | 26.3874 | 78.5943 | 24.5048
0.2275 | 49.0351 | 27.8675 | 70.3205 | 26.3986 | 78.4931 | 24.5176
0.22771 | 49.0861 | 27.7887 | 70.4163 | 26.3959 | 78.5973 | 24.543
0.22793 | 49.1115 | 27.8527 | 70.3608 | 26.382 | 78.5461 | 24.5558
0.228 | 49.137 | 27.7873 | 70.4347 | 26.3848 | 78.6242 | 24.5685
0.22836 | 49.1112 | 27.791 | 70.4224 | 26.3318 | 78.6076 | 24.5556
0.22851 | 49.1111 | 27.8216 | 70.3918 | 26.3151 | 78.5769 | 24.5555
0.22865 | 49.1365 | 27.9324 | 70.2894 | 26.3096 | 78.4789 | 24.5683
0.22887 | 49.1619 | 27.9464 | 70.2839 | 26.2958 | 78.4776 | 24.581
0.22894 | 49.1874 | 28.0172 | 70.2216 | 26.2987 | 78.4195 | 24.5937
0.22916 | 49.1873 | 27.9018 | 70.337 | 26.2737 | 78.5348 | 24.5936
0.2293 | 49.1872 | 28.0532 | 70.1855 | 26.2571 | 78.3834 | 24.5936
0.22952 | 49.187 | 28.013 | 70.2257 | 26.2323 | 78.4235 | 24.5935
0.22959 | 49.2125 | 28.1199 | 70.1273 | 26.2352 | 78.3294 | 24.6063
0.22959 | 49.2381 | 28.114 | 70.1417 | 26.2463 | 78.348 | 24.619
0.22981 | 49.2379 | 28.0563 | 70.1993 | 26.2215 | 78.4057 | 24.619
0.2301 | 49.2377 | 28.1375 | 70.1181 | 26.1885 | 78.3243 | 24.6188
0.23024 | 49.2631 | 27.922 | 70.342 | 26.1831 | 78.5526 | 24.6316
0.23039 | 49.263 | 27.9914 | 70.2726 | 26.1666 | 78.4831 | 24.6315
0.23075 | 49.2883 | 27.9725 | 70.2999 | 26.1367 | 78.5147 | 24.6442
0.23082 | 49.3138 | 27.859 | 70.4219 | 26.1396 | 78.6409 | 24.6569
0.23096 | 49.3393 | 28.0451 | 70.2443 | 26.1342 | 78.4676 | 24.6697
0.23118 | 49.3391 | 28.0821 | 70.2073 | 26.1097 | 78.4305 | 24.6696
0.23132 | 49.3646 | 28.3028 | 69.9951 | 26.1044 | 78.2225 | 24.6823
0.2314 | 49.3901 | 28.1415 | 70.1649 | 26.1073 | 78.3966 | 24.6951
0.23161 | 49.3899 | 28.0649 | 70.2414 | 26.0828 | 78.4731 | 24.695
0.2319 | 49.3897 | 28.0316 | 70.2746 | 26.0502 | 78.5063 | 24.6949
0.23219 | 49.4151 | 28.188 | 70.1267 | 26.0287 | 78.3625 | 24.7075
0.23241 | 49.4149 | 28.1838 | 70.1308 | 26.0044 | 78.3666 | 24.7074
0.23255 | 49.4404 | 28.0487 | 71.2744 | 25.9992 | 79.5145 | 24.7202
0.23255 | 49.4404 | 28.0055 | 70.3176 | 25.9992 | 78.5577 | 24.7202
0.23248 | 49.466 | 28.1501 | 70.1816 | 26.0183 | 78.4259 | 24.733
0.23277 | 49.4913 | 28.0965 | 70.2436 | 25.9969 | 78.4922 | 24.7457
0.23342 | 49.542 | 27.9469 | 70.4101 | 25.9462 | 78.6671 | 24.771
0.23313 | 49.5422 | 27.9162 | 70.4409 | 25.9785 | 78.6979 | 24.7711
0.23335 | 49.542 | 27.9429 | 70.4141 | 25.9543 | 78.6711 | 24.771
0.23356 | 49.5419 | 28.0401 | 70.3169 | 25.9301 | 78.5738 | 24.7709
0.23363 | 49.5418 | 28.1519 | 70.205 | 25.9221 | 78.462 | 24.7709
0.23385 | 49.5672 | 28.0536 | 70.3118 | 25.9089 | 78.573 | 24.7836
0.23392 | 49.5927 | 28.0704 | 70.3035 | 25.9119 | 78.569 | 24.7964
0.23414 | 49.6181 | 28.3398 | 70.0426 | 25.8987 | 78.3123 | 24.8091
0.23436 | 49.6179 | 28.1163 | 70.266 | 25.8747 | 78.5357 | 24.809
0.2345 | 49.6434 | 28.2938 | 70.097 | 25.8696 | 78.3709 | 24.8217
0.23457 | 49.6689 | 28.3033 | 70.096 | 25.8726 | 78.3742 | 24.8345
0.23472 | 49.6944 | 28.2258 | 70.182 | 25.8675 | 78.4644 | 24.8472
0.23508 | 49.6941 | 28.3627 | 70.045 | 25.8276 | 78.3273 | 24.847
0.23522 | 49.7196 | 28.228 | 70.1882 | 25.8226 | 78.4748 | 24.8598
0.23537 | 49.745 | 28.4253 | 69.9994 | 25.8176 | 78.2902 | 24.8725
0.23558 | 49.7704 | 28.4308 | 70.0023 | 25.8046 | 78.2974 | 24.8852
0.2358 | 49.7958 | 28.3943 | 70.0473 | 25.7917 | 78.3466 | 24.8979
0.23587 | 49.8213 | 28.5091 | 69.941 | 25.7946 | 78.2446 | 24.9107
0.23609 | 49.8467 | 28.3429 | 70.1157 | 25.7817 | 78.4235 | 24.9234
0.23623 | 49.8466 | 28.3901 | 70.0684 | 25.7659 | 78.3762 | 24.9233
0.23631 | 49.8977 | 28.1559 | 70.3197 | 25.7797 | 78.636 | 24.9489
0.23659 | 49.8975 | 28.2722 | 70.2033 | 25.7481 | 78.5195 | 24.9487
0.23681 | 49.8973 | 28.3573 | 70.1181 | 25.7245 | 78.4344 | 24.9487
0.2371 | 49.8971 | 28.3685 | 70.1069 | 25.693 | 78.423 | 24.9485
0.23703 | 49.9227 | 28.4641 | 70.0198 | 25.7117 | 78.3403 | 24.9614
0.23724 | 49.9481 | 28.3411 | 70.1513 | 25.6989 | 78.476 | 24.9741
0.23739 | 49.9736 | 28.3367 | 70.1642 | 25.694 | 78.4931 | 24.9868
0.23761 | 49.9734 | 28.2974 | 70.2034 | 25.6705 | 78.5323 | 24.9867
0.23782 | 49.9732 | 28.4816 | 70.0191 | 25.6471 | 78.348 | 24.9866
0.23789 | 49.9732 | 28.4861 | 70.0146 | 25.6393 | 78.3435 | 24.9866
0.23804 | 50.0242 | 28.5069 | 70.0108 | 25.6451 | 78.3482 | 25.0121
0.23811 | 50.0497 | 28.5132 | 70.013 | 25.6481 | 78.3547 | 25.0249
0.23818 | 50.0752 | 28.3978 | 70.1369 | 25.651 | 78.4828 | 25.0376
0.23862 | 50.0749 | 28.2929 | 70.2417 | 25.6043 | 78.5875 | 25.0374
0.23891 | 50.0747 | 28.3384 | 70.1962 | 25.5733 | 78.5419 | 25.0373
0.23883 | 50.1003 | 28.551 | 69.9921 | 25.5917 | 78.3421 | 25.0501
0.23912 | 50.1001 | 28.6898 | 69.8532 | 25.5607 | 78.2032 | 25.05
0.23919 | 50.1511 | 28.5492 | 70.0108 | 25.5744 | 78.3694 | 25.0756
0.23941 | 50.151 | 28.5952 | 69.9648 | 25.5512 | 78.3233 | 25.0755
0.23941 | 50.151 | 28.7939 | 69.7661 | 25.5512 | 78.1246 | 25.0755
0.23977 | 50.1763 | 28.7276 | 69.8408 | 25.5232 | 78.2035 | 25.0881
0.23992 | 50.2017 | 28.7403 | 69.8366 | 25.5185 | 78.2036 | 25.1009
0.2402 | 50.2015 | 28.6258 | 69.951 | 25.4877 | 78.3179 | 25.1007
0.24042 | 50.2013 | 28.5379 | 70.0389 | 25.4647 | 78.4058 | 25.1007
0.24057 | 50.2012 | 28.6317 | 69.945 | 25.4493 | 78.3119 | 25.1006
0.24064 | 50.2267 | 28.4708 | 70.1144 | 25.4523 | 78.4856 | 25.1134
0.24078 | 50.2777 | 28.4402 | 70.162 | 25.4582 | 78.5417 | 25.1389
0.24085 | 50.3033 | 28.4853 | 70.1255 | 25.4612 | 78.5093 | 25.1516
0.241 | 50.3287 | 28.4713 | 70.1479 | 25.4565 | 78.5361 | 25.1644
0.24114 | 50.3542 | 28.365 | 70.2627 | 25.4518 | 78.6551 | 25.1771
0.2415 | 50.3539 | 28.4037 | 70.2239 | 25.4137 | 78.6162 | 25.1769
0.24179 | 50.3537 | 28.6889 | 69.9387 | 25.3832 | 78.3309 | 25.1768
0.24187 | 50.3536 | 28.6136 | 70.0139 | 25.3756 | 78.4062 | 25.1768
0.24187 | 50.3792 | 28.4596 | 70.1765 | 25.3862 | 78.573 | 25.1896
0.24208 | 50.4301 | 28.4623 | 70.1907 | 25.3845 | 78.5958 | 25.2151
0.24237 | 50.4299 | 28.4947 | 70.1583 | 25.3542 | 78.5633 | 25.215
0.24251 | 50.4298 | 28.5497 | 70.1032 | 25.339 | 78.5082 | 25.2149
0.24259 | 50.4297 | 28.4582 | 70.1947 | 25.3315 | 78.5997 | 25.2149
0.24266 | 50.4552 | 28.3348 | 70.3266 | 25.3344 | 78.7358 | 25.2276
0.24288 | 50.4806 | 28.1943 | 70.4756 | 25.3223 | 78.889 | 25.2403
0.24288 | 50.5062 | 28.4352 | 70.2432 | 25.3328 | 78.6609 | 25.2531
0.24309 | 50.506 | 28.3605 | 70.3178 | 25.3102 | 78.7355 | 25.253
0.24353 | 50.5057 | 28.1739 | 70.5043 | 25.265 | 78.9219 | 25.2528
0.24353 | 50.5313 | 28.4726 | 70.2142 | 25.2755 | 78.636 | 25.2656
0.24381 | 50.531 | 28.4641 | 70.2226 | 25.2455 | 78.6444 | 25.2655
0.24396 | 50.5821 | 28.4325 | 70.2712 | 25.2515 | 78.7015 | 25.291
0.2441 | 50.5819 | 28.3479 | 70.3557 | 25.2365 | 78.7861 | 25.291
0.24425 | 50.5818 | 28.3064 | 70.3972 | 25.2215 | 78.8275 | 25.2909
0.24439 | 50.5817 | 28.542 | 70.1616 | 25.2066 | 78.5919 | 25.2909
0.24454 | 50.6072 | 28.4321 | 70.28 | 25.2021 | 78.7145 | 25.3036
0.24468 | 50.6326 | 28.6145 | 70.106 | 25.1976 | 78.5448 | 25.3163
0.24475 | 50.6326 | 28.4402 | 70.2803 | 25.1902 | 78.7191 | 25.3163
0.24483 | 50.6325 | 28.6028 | 70.1177 | 25.1827 | 78.5565 | 25.3163
0.24504 | 50.6579 | 28.5731 | 70.1559 | 25.1708 | 78.5989 | 25.329
0.24533 | 50.6577 | 28.5578 | 70.1711 | 25.1411 | 78.614 | 25.3288
0.24548 | 50.6831 | 28.8556 | 69.8818 | 25.1367 | 78.329 | 25.3416
0.24576 | 50.7085 | 28.87 | 69.8758 | 25.1175 | 78.3272 | 25.3542
0.24591 | 50.7339 | 28.8939 | 69.8604 | 25.1131 | 78.3161 | 25.367
0.24598 | 50.7339 | 28.7745 | 69.9798 | 25.1057 | 78.4354 | 25.3669
0.24627 | 50.7592 | 28.8286 | 69.9341 | 25.0865 | 78.394 | 25.3796
0.24641 | 50.7591 | 28.8624 | 69.9003 | 25.0718 | 78.3602 | 25.3796
0.24649 | 50.7846 | 28.6582 | 70.113 | 25.0748 | 78.5771 | 25.3923
0.2467 | 50.81 | 28.8835 | 69.8962 | 25.063 | 78.3645 | 25.405
0.24699 | 50.8098 | 28.9336 | 69.846 | 25.0337 | 78.3143 | 25.4049
0.24728 | 50.8096 | 28.9183 | 69.8612 | 25.0043 | 78.3295 | 25.4048
0.2475 | 50.8094 | 28.9939 | 69.7856 | 24.9824 | 78.2538 | 25.4047
0.2475 | 50.8349 | 28.7533 | 70.0347 | 24.9927 | 78.5072 | 25.4175
0.24742 | 50.8606 | 28.9377 | 69.8588 | 25.0104 | 78.3356 | 25.4303
0.24757 | 50.886 | 28.8651 | 69.9399 | 25.006 | 78.4209 | 25.443
0.24786 | 50.9369 | 29.0003 | 69.8217 | 24.9974 | 78.3112 | 25.4685
0.24779 | 50.9626 | 28.7371 | 71.0934 | 25.0151 | 79.5872 | 25.4813
0.24793 | 50.9369 | 28.8394 | 69.9826 | 24.9901 | 78.472 | 25.4684
0.24822 | 50.9622 | 28.5258 | 70.3046 | 24.9713 | 78.7983 | 25.4811
0.24851 | 50.962 | 28.7159 | 70.1144 | 24.9422 | 78.6081 | 25.481
0.24865 | 50.9874 | 28.6173 | 70.2215 | 24.9379 | 78.7194 | 25.4937
0.24887 | 50.9873 | 28.807 | 70.0318 | 24.9161 | 78.5296 | 25.4936
0.24887 | 51.0128 | 28.6961 | 70.1512 | 24.9264 | 78.6533 | 25.5064
0.24909 | 51.0127 | 28.8547 | 69.9925 | 24.9047 | 78.4946 | 25.5063
0.24937 | 51.038 | 28.9183 | 69.9374 | 24.886 | 78.4437 | 25.519
0.24937 | 51.038 | 28.7092 | 70.1465 | 24.886 | 78.6528 | 25.519
0.24952 | 51.0635 | 28.8097 | 70.0545 | 24.8818 | 78.565 | 25.5317
0.24988 | 51.0376 | 29.0633 | 69.7922 | 24.8355 | 78.2985 | 25.5188
0.24995 | 51.0631 | 28.9403 | 69.9237 | 24.8385 | 78.4343 | 25.5316
0.2501 | 51.063 | 29.025 | 69.839 | 24.8241 | 78.3495 | 25.5315
0.25031 | 51.114 | 28.8966 | 69.9844 | 24.823 | 78.5034 | 25.557
0.25046 | 51.1394 | 28.966 | 69.9235 | 24.8189 | 78.4467 | 25.5697
0.2506 | 51.1393 | 29.012 | 69.8774 | 24.8045 | 78.4006 | 25.5696
0.25075 | 51.1647 | 29.1142 | 69.7837 | 24.8004 | 78.3112 | 25.5824
0.25096 | 51.1901 | 28.9512 | 69.9552 | 24.7891 | 78.4869 | 25.5951
0.25096 | 51.2157 | 29.1656 | 69.7493 | 24.7993 | 78.2853 | 25.6079
0.25111 | 51.2156 | 28.9818 | 69.9331 | 24.785 | 78.469 | 25.6078
0.25132 | 51.2154 | 28.7885 | 70.1263 | 24.7636 | 78.6622 | 25.6077
0.25147 | 51.2153 | 28.6357 | 70.2791 | 24.7493 | 78.815 | 25.6077
0.25168 | 51.2407 | 28.962 | 69.9612 | 24.7381 | 78.5013 | 25.6203
0.2519 | 51.2661 | 28.8872 | 70.0445 | 24.7269 | 78.5888 | 25.633
0.25212 | 51.2915 | 28.8551 | 70.0851 | 24.7157 | 78.6336 | 25.6457
0.25219 | 51.2659 | 28.8786 | 70.053 | 24.6985 | 78.5973 | 25.6329
0.25248 | 51.2912 | 28.9584 | 69.9817 | 24.6803 | 78.5302 | 25.6456
0.25262 | 51.2911 | 28.8948 | 70.0452 | 24.6661 | 78.5937 | 25.6455
0.25284 | 51.3165 | 29.2273 | 69.7212 | 24.655 | 78.2739 | 25.6582
0.25306 | 51.3163 | 29.1552 | 69.7932 | 24.6339 | 78.346 | 25.6582
0.25334 | 51.3161 | 28.9922 | 69.9562 | 24.6057 | 78.5088 | 25.658
0.25342 | 51.3416 | 29.2187 | 69.7382 | 24.6087 | 78.2951 | 25.6708
0.25349 | 51.3415 | 29.0364 | 69.9204 | 24.6017 | 78.4774 | 25.6708
0.25334 | 51.3672 | 28.9976 | 69.9678 | 24.6259 | 78.529 | 25.6836
0.25356 | 51.4182 | 28.8232 | 70.1592 | 24.6249 | 78.7289 | 25.7091
0.25378 | 51.4436 | 28.8637 | 70.1272 | 24.6139 | 78.7011 | 25.7218
0.25378 | 51.4436 | 28.7939 | 70.197 | 24.6139 | 78.7709 | 25.7218
0.25399 | 51.4434 | 28.9075 | 70.0833 | 24.5929 | 78.6572 | 25.7217
0.25428 | 51.4432 | 28.934 | 70.0567 | 24.5648 | 78.6306 | 25.7216
0.2545 | 51.443 | 28.8381 | 70.1526 | 24.5439 | 78.7264 | 25.7215
0.25472 | 51.4684 | 29.0151 | 69.984 | 24.533 | 78.5621 | 25.7342
0.25486 | 51.4938 | 28.8299 | 70.1777 | 24.5291 | 78.76 | 25.7469
0.25479 | 51.4939 | 28.9196 | 70.088 | 24.536 | 78.6703 | 25.7469
0.25515 | 51.5192 | 28.948 | 70.0681 | 24.5112 | 78.6546 | 25.7596
0.25529 | 51.5702 | 28.9746 | 70.0585 | 24.5173 | 78.6535 | 25.7851
0.25529 | 51.5957 | 28.8763 | 70.1653 | 24.5274 | 78.7646 | 25.7979
0.25551 | 51.5956 | 28.8849 | 70.1566 | 24.5065 | 78.7559 | 25.7978
0.25587 | 51.5953 | 29.0025 | 70.0389 | 24.4718 | 78.6381 | 25.7976
0.25587 | 51.5953 | 29.1673 | 69.8741 | 24.4718 | 78.4733 | 25.7976
0.25616 | 51.6206 | 29.2305 | 69.8194 | 24.4541 | 78.4228 | 25.8103
0.2563 | 51.6461 | 29.0818 | 69.9766 | 24.4503 | 78.5842 | 25.823
0.25638 | 51.6716 | 29.0494 | 70.0175 | 24.4533 | 78.6294 | 25.8358
0.25652 | 51.6715 | 29.0885 | 69.9783 | 24.4395 | 78.5902 | 25.8357
0.25681 | 51.6968 | 29.0543 | 70.021 | 24.4219 | 78.6371 | 25.8484
0.25688 | 51.7223 | 29.0876 | 69.9962 | 24.425 | 78.6165 | 25.8611
0.25688 | 51.7223 | 29.0786 | 70.0052 | 24.425 | 78.6255 | 25.8611
0.2571 | 51.7477 | 29.0138 | 70.0784 | 24.4143 | 78.703 | 25.8738
0.25732 | 51.7475 | 29.1818 | 69.9104 | 24.3936 | 78.535 | 25.8738
0.25753 | 51.7729 | 29.4882 | 69.6124 | 24.383 | 78.2413 | 25.8865
0.25768 | 51.7728 | 29.6449 | 69.4557 | 24.3693 | 78.0845 | 25.8864
0.25797 | 51.7981 | 29.5904 | 69.5186 | 24.3518 | 78.1517 | 25.8991
0.25804 | 51.8236 | 29.7022 | 69.4153 | 24.3549 | 78.0526 | 25.9118
0.25818 | 51.8491 | 29.5171 | 69.6089 | 24.3511 | 78.2504 | 25.9245
0.2584 | 51.8489 | 29.5697 | 69.5563 | 24.3306 | 78.1978 | 25.9245
0.25854 | 51.8744 | 29.449 | 69.6855 | 24.3269 | 78.3312 | 25.9372
0.25876 | 51.8486 | 29.4454 | 69.6805 | 24.2966 | 78.3219 | 25.9243
0.25905 | 51.874 | 29.2458 | 69.8885 | 24.2793 | 78.5342 | 25.937
0.25919 | 51.8738 | 29.1133 | 70.021 | 24.2657 | 78.6666 | 25.9369
0.25927 | 51.8738 | 29.2246 | 69.9097 | 24.2589 | 78.5553 | 25.9369
0.25927 | 51.8993 | 29.3201 | 69.8227 | 24.2688 | 78.4726 | 25.9497
0.25927 | 51.9249 | 29.2674 | 69.8839 | 24.2787 | 78.5381 | 25.9625
0.25955 | 51.9502 | 29.3125 | 69.8472 | 24.2614 | 78.5056 | 25.9751
0.2597 | 51.9757 | 29.3836 | 69.7846 | 24.2577 | 78.4472 | 25.9878
0.2597 | 51.9757 | 29.4566 | 69.7116 | 24.2577 | 78.3742 | 25.9878
0.25999 | 51.9755 | 29.3886 | 69.7796 | 24.2307 | 78.4421 | 25.9877
0.2602 | 52.0008 | 29.3561 | 69.8205 | 24.2203 | 78.4873 | 26.0004
0.26035 | 52.0007 | 29.599 | 69.5776 | 24.2068 | 78.2444 | 26.0004
0.26056 | 52.0517 | 29.4931 | 69.7005 | 24.2062 | 78.3757 | 26.0258
0.26071 | 52.0516 | 29.404 | 69.7895 | 24.1928 | 78.4648 | 26.0258
0.26085 | 52.077 | 29.4967 | 69.7053 | 24.1891 | 78.3848 | 26.0385
0.26107 | 52.1024 | 29.4179 | 69.7926 | 24.1788 | 78.4763 | 26.0512
0.26121 | 52.1279 | 29.2341 | 69.9849 | 24.1752 | 78.6728 | 26.0639
0.26129 | 52.1278 | 29.3125 | 69.9064 | 24.1685 | 78.5944 | 26.0639
0.26158 | 52.1276 | 29.2984 | 69.9205 | 24.1417 | 78.6084 | 26.0638
0.26186 | 52.1273 | 29.4859 | 69.7329 | 24.115 | 78.4208 | 26.0637
0.26179 | 52.1018 | 29.3774 | 69.8329 | 24.1119 | 78.5165 | 26.0509
0.26194 | 52.1528 | 29.3039 | 69.9234 | 24.1181 | 78.6155 | 26.0764
0.26215 | 52.1782 | 29.3332 | 69.9025 | 24.1078 | 78.5989 | 26.0891
0.26223 | 52.2037 | 29.2588 | 69.9854 | 24.1109 | 78.6861 | 26.1019
0.26251 | 52.2035 | 29.2354 | 70.0088 | 24.0843 | 78.7093 | 26.1017
0.26287 | 52.2288 | 29.3368 | 69.9158 | 24.0608 | 78.6206 | 26.1144
0.26295 | 52.2543 | 29.3967 | 69.8644 | 24.0639 | 78.5734 | 26.1271
0.26302 | 52.2542 | 29.6742 | 69.5869 | 24.0573 | 78.2959 | 26.1271
0.26302 | 52.3053 | 29.7004 | 69.5777 | 24.0767 | 78.2953 | 26.1527
0.26316 | 52.3308 | 29.5229 | 69.7637 | 24.0732 | 78.4855 | 26.1654
0.26352 | 52.3561 | 29.5517 | 69.7433 | 24.0498 | 78.4693 | 26.178
0.26345 | 52.3817 | 29.5828 | 69.7208 | 24.0661 | 78.451 | 26.1908
0.26352 | 52.3816 | 29.7306 | 69.5729 | 24.0595 | 78.3032 | 26.1908
0.26381 | 52.3814 | 29.6432 | 69.6603 | 24.0331 | 78.3905 | 26.1907
0.2641 | 52.3812 | 29.7563 | 69.5471 | 24.0067 | 78.2773 | 26.1906
0.26425 | 52.4066 | 29.5197 | 69.7922 | 24.0032 | 78.5266 | 26.2033
0.26446 | 52.432 | 29.6644 | 69.6559 | 23.9932 | 78.3946 | 26.216
0.26461 | 52.4319 | 29.7342 | 69.5861 | 23.98 | 78.3247 | 26.2159
0.26461 | 52.4574 | 29.7234 | 69.6054 | 23.9897 | 78.3483 | 26.2287
0.26497 | 52.4827 | 29.8315 | 69.5057 | 23.9666 | 78.2529 | 26.2414
0.26511 | 52.5082 | 29.7189 | 69.6268 | 23.9631 | 78.3782 | 26.2541
0.26519 | 52.5337 | 29.7563 | 69.5979 | 23.9662 | 78.3535 | 26.2668
0.2654 | 52.5335 | 29.8288 | 69.5254 | 23.9466 | 78.2809 | 26.2667
0.26569 | 52.5333 | 29.6288 | 69.7253 | 23.9205 | 78.4808 | 26.2666
0.26576 | 52.5588 | 29.7599 | 69.6027 | 23.9235 | 78.3625 | 26.2794
0.26591 | 52.5842 | 29.8346 | 69.5365 | 23.9201 | 78.3005 | 26.2921
0.26605 | 52.5841 | 29.7148 | 69.6562 | 23.9071 | 78.4202 | 26.292
0.26627 | 52.6095 | 29.7414 | 69.6381 | 23.8972 | 78.4063 | 26.3047
0.26648 | 52.6093 | 29.6365 | 69.7429 | 23.8777 | 78.5112 | 26.3047
0.26663 | 52.6347 | 29.6927 | 69.6952 | 23.8743 | 78.4677 | 26.3174
0.2667 | 52.6091 | 29.7626 | 69.6168 | 23.8582 | 78.385 | 26.3046
0.26706 | 52.6088 | 29.8752 | 69.5041 | 23.8259 | 78.2722 | 26.3044
0.26728 | 52.6087 | 29.8558 | 69.5234 | 23.8065 | 78.2915 | 26.3043
0.26735 | 52.6342 | 29.9139 | 69.4738 | 23.8096 | 78.2462 | 26.3171
0.26735 | 52.6597 | 29.7693 | 69.6269 | 23.8192 | 78.4036 | 26.3299
0.26757 | 52.6851 | 29.9405 | 69.4642 | 23.8094 | 78.2451 | 26.3426
0.26764 | 52.7106 | 29.7189 | 69.6943 | 23.8125 | 78.4794 | 26.3553
0.26764 | 52.7362 | 29.7424 | 69.6793 | 23.822 | 78.4687 | 26.3681
0.26793 | 52.7359 | 29.7679 | 69.6537 | 23.7963 | 78.4431 | 26.368
0.26829 | 52.7612 | 29.6427 | 69.7874 | 23.7737 | 78.5809 | 26.3806
0.26836 | 52.7356 | 29.6427 | 69.7788 | 23.7577 | 78.5681 | 26.3678
0.26843 | 52.7611 | 29.8076 | 69.6224 | 23.7608 | 78.4159 | 26.3805
0.26858 | 52.7865 | 29.7071 | 69.7314 | 23.7575 | 78.5292 | 26.3933
0.26865 | 52.812 | 29.5234 | 69.9236 | 23.7607 | 78.7256 | 26.406
0.26887 | 52.8119 | 29.4666 | 69.9804 | 23.7414 | 78.7823 | 26.4059
0.26916 | 52.8628 | 29.5355 | 69.9284 | 23.7349 | 78.7389 | 26.4314
0.26923 | 52.8627 | 29.4967 | 69.9672 | 23.7285 | 78.7777 | 26.4314
0.26952 | 52.8625 | 29.472 | 69.9918 | 23.703 | 78.8022 | 26.4312
0.26973 | 52.8623 | 29.5832 | 69.8806 | 23.6839 | 78.6909 | 26.4311
0.26981 | 52.8878 | 29.5815 | 69.8908 | 23.687 | 78.7054 | 26.4439
0.26995 | 52.9132 | 29.6238 | 69.8569 | 23.6838 | 78.6758 | 26.4566
0.27009 | 52.9387 | 29.6315 | 69.8577 | 23.6805 | 78.6808 | 26.4693
0.27009 | 52.9387 | 29.6062 | 69.883 | 23.6805 | 78.7061 | 26.4693
0.27046 | 52.964 | 29.5796 | 69.9181 | 23.6582 | 78.7454 | 26.482
0.2706 | 52.9894 | 29.7788 | 69.7273 | 23.655 | 78.5589 | 26.4947
0.2706 | 53.015 | 29.767 | 69.7477 | 23.6645 | 78.5835 | 26.5075
0.27089 | 52.9892 | 29.7554 | 69.7507 | 23.6297 | 78.5822 | 26.4946
0.27111 | 52.989 | 30.0036 | 69.5024 | 23.6108 | 78.3339 | 26.4945
0.27125 | 53.0144 | 29.8733 | 69.6412 | 23.6076 | 78.4769 | 26.5072
0.27139 | 53.0143 | 29.7936 | 69.7208 | 23.595 | 78.5566 | 26.5072
0.27161 | 53.0397 | 30.0104 | 69.5125 | 23.5855 | 78.3524 | 26.5198
0.27176 | 53.0396 | 29.9833 | 69.5396 | 23.5729 | 78.3795 | 26.5198
0.27197 | 53.065 | 30.0572 | 69.4741 | 23.5635 | 78.3183 | 26.5325
0.27212 | 53.0648 | 30.0293 | 69.502 | 23.551 | 78.3461 | 26.5324
0.27219 | 53.0903 | 30.1009 | 69.4389 | 23.5541 | 78.2873 | 26.5452
0.27233 | 53.1158 | 30.0459 | 69.5024 | 23.5509 | 78.355 | 26.5579
0.27269 | 53.1155 | 30.0032 | 69.545 | 23.5196 | 78.3975 | 26.5577
0.27284 | 53.1154 | 29.8562 | 69.6919 | 23.5072 | 78.5445 | 26.5577
0.27291 | 53.1153 | 29.9103 | 69.6378 | 23.5009 | 78.4904 | 26.5577
0.27313 | 53.1407 | 29.922 | 69.6346 | 23.4916 | 78.4914 | 26.5704
0.27327 | 53.1917 | 29.9612 | 69.6124 | 23.4978 | 78.4777 | 26.5959
0.27342 | 53.1916 | 29.5129 | 70.0606 | 23.4854 | 78.9259 | 26.5958
0.2737 | 53.1914 | 29.7238 | 69.8497 | 23.4605 | 78.7149 | 26.5957
0.27399 | 53.1911 | 29.9135 | 69.6599 | 23.4357 | 78.5251 | 26.5956
0.27399 | 53.2167 | 30.0491 | 69.5328 | 23.445 | 78.4022 | 26.6083
0.27385 | 53.2168 | 29.9549 | 69.627 | 23.4574 | 78.4965 | 26.6084
0.27421 | 53.2421 | 30.0986 | 69.4918 | 23.4358 | 78.3654 | 26.621
0.27435 | 53.2931 | 30.0004 | 69.607 | 23.442 | 78.4891 | 26.6465
0.27435 | 53.2931 | 29.9063 | 69.7011 | 23.442 | 78.5832 | 26.6465
0.27457 | 53.2929 | 29.9175 | 69.6898 | 23.4235 | 78.5719 | 26.6464
0.27479 | 53.2927 | 29.8481 | 69.7591 | 23.4049 | 78.6413 | 26.6464
0.275 | 53.2925 | 29.9256 | 69.6816 | 23.3864 | 78.5637 | 26.6463
0.27522 | 53.3179 | 29.9874 | 69.6282 | 23.3772 | 78.5146 | 26.659
0.27537 | 53.3434 | 29.8626 | 69.7615 | 23.3742 | 78.6521 | 26.6717
0.27544 | 53.3433 | 29.9666 | 69.6575 | 23.3681 | 78.5481 | 26.6717
0.27558 | 53.3432 | 30.0455 | 69.5786 | 23.3558 | 78.4691 | 26.6716
0.27587 | 53.3685 | 30.032 | 69.6005 | 23.3405 | 78.4953 | 26.6843
0.27594 | 53.394 | 29.8657 | 69.7753 | 23.3437 | 78.6743 | 26.697
0.27602 | 53.394 | 30 | 69.641 | 23.3375 | 78.54 | 26.697
0.2763 | 53.3937 | 30.0829 | 69.558 | 23.3131 | 78.457 | 26.6969
0.27645 | 53.3936 | 30.0675 | 69.5734 | 23.3008 | 78.4723 | 26.6968
0.27666 | 53.3934 | 30.3362 | 69.3046 | 23.2825 | 78.2035 | 26.6967
0.27674 | 53.4445 | 30.3244 | 69.3334 | 23.2949 | 78.2408 | 26.7222
0.27688 | 53.4444 | 30.3924 | 69.2654 | 23.2827 | 78.1728 | 26.7222
0.2771 | 53.4698 | 30.3785 | 69.2878 | 23.2737 | 78.1994 | 26.7349
0.27731 | 53.4951 | 30.319 | 69.3557 | 23.2647 | 78.2716 | 26.7476
0.27746 | 53.5206 | 30.3934 | 69.2898 | 23.2617 | 78.2099 | 26.7603
0.27768 | 53.5204 | 30.3605 | 69.3226 | 23.2435 | 78.2427 | 26.7602
0.27796 | 53.4946 | 30.496 | 69.1785 | 23.2101 | 78.0943 | 26.7473
0.27811 | 53.4945 | 30.428 | 69.2465 | 23.198 | 78.1622 | 26.7472
0.27811 | 53.52 | 30.4568 | 69.2262 | 23.2072 | 78.1462 | 26.76
0.27825 | 53.5455 | 30.2478 | 69.4437 | 23.2043 | 78.3679 | 26.7727
0.2784 | 53.5454 | 30.4762 | 69.2153 | 23.1922 | 78.1395 | 26.7727
0.2784 | 53.5709 | 30.396 | 69.304 | 23.2014 | 78.2325 | 26.7855
0.27861 | 53.5707 | 30.3032 | 69.3967 | 23.1833 | 78.3252 | 26.7854
0.2789 | 53.5705 | 30.2217 | 69.4781 | 23.1592 | 78.4066 | 26.7853
0.27919 | 53.5703 | 30.2766 | 69.4232 | 23.1351 | 78.3515 | 26.7851
0.27919 | 53.5703 | 30.2032 | 69.4966 | 23.1351 | 78.4249 | 26.7851
0.27926 | 53.5958 | 30.5122 | 69.1961 | 23.1383 | 78.1287 | 26.7979
0.27941 | 53.6212 | 30.4321 | 69.2846 | 23.1354 | 78.2215 | 26.8106
0.27941 | 53.6468 | 30.3316 | 69.3937 | 23.1446 | 78.3348 | 26.8234
0.27984 | 53.672 | 30.369 | 69.3647 | 23.1178 | 78.31 | 26.836
0.27999 | 53.6974 | 30.2487 | 69.4934 | 23.1149 | 78.443 | 26.8487
0.2802 | 53.6717 | 30.3181 | 69.4155 | 23.0879 | 78.3607 | 26.8358
0.28042 | 53.6715 | 30.4235 | 69.31 | 23.07 | 78.2553 | 26.8358
0.28049 | 53.697 | 30.5244 | 69.2176 | 23.0731 | 78.1671 | 26.8485
0.28064 | 53.7224 | 30.6461 | 69.1044 | 23.0703 | 78.0581 | 26.8612
0.28071 | 53.7224 | 30.5113 | 69.2392 | 23.0644 | 78.1929 | 26.8612
0.28085 | 53.7223 | 30.2969 | 69.4535 | 23.0525 | 78.4072 | 26.8611
0.28114 | 53.7476 | 30.3924 | 69.3665 | 23.0378 | 78.3244 | 26.8738
0.28129 | 53.773 | 30.3487 | 69.4186 | 23.035 | 78.3808 | 26.8865
0.28136 | 53.7985 | 30.2185 | 69.5573 | 23.0382 | 78.5238 | 26.8993
0.28165 | 53.7727 | 30.2937 | 69.4735 | 23.0054 | 78.4357 | 26.8864
0.28179 | 53.7982 | 30.4064 | 69.3693 | 23.0026 | 78.3357 | 26.8991
0.28194 | 53.7981 | 30.3194 | 69.4563 | 22.9908 | 78.4226 | 26.899
0.28215 | 53.849 | 30.2699 | 69.5228 | 22.9912 | 78.4976 | 26.9245
0.2823 | 53.8489 | 30.4438 | 69.3488 | 22.9794 | 78.3236 | 26.9244
0.28237 | 53.8744 | 30.3474 | 69.4537 | 22.9826 | 78.4328 | 26.9372
0.28266 | 53.8997 | 30.3145 | 69.4951 | 22.968 | 78.4783 | 26.9498
0.28287 | 53.9251 | 30.6335 | 69.1845 | 22.9594 | 78.172 | 26.9625
0.28287 | 53.9251 | 30.8316 | 68.9864 | 22.9594 | 77.9739 | 26.9625
0.28309 | 53.9249 | 30.756 | 69.062 | 22.9418 | 78.0495 | 26.9625
0.28331 | 53.9247 | 30.8403 | 68.9776 | 22.9242 | 77.9651 | 26.9624
0.28345 | 53.9246 | 30.7668 | 69.0511 | 22.9125 | 78.0385 | 26.9623
0.28352 | 53.9501 | 30.7227 | 69.1037 | 22.9156 | 78.0954 | 26.9751
0.28374 | 53.9755 | 30.8912 | 68.9436 | 22.9071 | 77.9395 | 26.9877
0.28388 | 53.9754 | 31.0101 | 68.8247 | 22.8954 | 77.8206 | 26.9877
0.2841 | 54.0007 | 30.8727 | 68.9705 | 22.8869 | 77.9707 | 27.0004
0.28425 | 54.0262 | 30.8249 | 69.0268 | 22.8842 | 78.0312 | 27.0131
0.28432 | 54.0261 | 30.6902 | 69.1615 | 22.8784 | 78.1659 | 27.0131
0.28461 | 54.0514 | 30.6754 | 69.1847 | 22.864 | 78.1933 | 27.0257
0.2849 | 54.0512 | 30.7529 | 69.1072 | 22.8408 | 78.1157 | 27.0256
0.28511 | 54.051 | 30.6789 | 69.1811 | 22.8234 | 78.1896 | 27.0255
0.28511 | 54.0766 | 30.6618 | 69.2067 | 22.8323 | 78.2195 | 27.0383
0.28518 | 54.0765 | 30.769 | 69.0995 | 22.8265 | 78.1123 | 27.0383
0.28533 | 54.1275 | 30.7195 | 69.166 | 22.8328 | 78.1873 | 27.0638
0.2854 | 54.1275 | 30.7646 | 69.1209 | 22.8271 | 78.1421 | 27.0637
0.28562 | 54.1273 | 30.5528 | 69.3326 | 22.8097 | 78.3538 | 27.0636
0.28591 | 54.1526 | 30.6398 | 69.2541 | 22.7955 | 78.2795 | 27.0763
0.28605 | 54.1525 | 30.587 | 69.3068 | 22.7839 | 78.3322 | 27.0762
0.28612 | 54.1524 | 30.7308 | 69.163 | 22.7782 | 78.1884 | 27.0762
0.28627 | 54.1779 | 30.7546 | 69.1477 | 22.7756 | 78.1773 | 27.0889
0.28634 | 54.2034 | 30.742 | 69.1688 | 22.7787 | 78.2027 | 27.1017
0.28656 | 54.2032 | 30.6533 | 69.2574 | 22.7615 | 78.2913 | 27.1016
0.28699 | 54.2539 | 30.5172 | 69.4104 | 22.7448 | 78.4528 | 27.127
0.28699 | 54.2539 | 30.6177 | 69.3099 | 22.7448 | 78.3523 | 27.127
0.28721 | 54.2282 | 30.6789 | 69.2402 | 22.7187 | 78.2782 | 27.1141
0.28735 | 54.2281 | 30.5825 | 69.3365 | 22.7072 | 78.3745 | 27.114
0.28749 | 54.2535 | 30.6078 | 69.3197 | 22.7047 | 78.362 | 27.1268
0.28771 | 54.2789 | 30.8191 | 69.1169 | 22.6964 | 78.1634 | 27.1395
0.28771 | 54.2789 | 30.8948 | 69.0412 | 22.6964 | 78.0877 | 27.1395
0.28778 | 54.2788 | 30.8651 | 69.0708 | 22.6907 | 78.1173 | 27.1394
0.28807 | 54.3042 | 30.8736 | 69.0708 | 22.6767 | 78.1215 | 27.1521
0.28822 | 54.3296 | 30.8484 | 69.1045 | 22.6742 | 78.1594 | 27.1648
0.28822 | 54.3296 | 30.9331 | 69.0198 | 22.6742 | 78.0747 | 27.1648
0.28843 | 54.3294 | 30.9398 | 69.013 | 22.6571 | 78.0679 | 27.1647
0.28872 | 54.3292 | 30.6222 | 69.3305 | 22.6343 | 78.3854 | 27.1646
0.28887 | 54.3546 | 30.8313 | 69.1299 | 22.6318 | 78.189 | 27.1773
0.28916 | 54.3799 | 30.9367 | 69.0329 | 22.618 | 78.0963 | 27.19
0.28923 | 54.3799 | 31.0196 | 68.95 | 22.6123 | 78.0133 | 27.1899
0.28937 | 54.4053 | 30.8934 | 69.0847 | 22.6098 | 78.1523 | 27.2027
0.28952 | 54.4052 | 31.0061 | 68.972 | 22.5985 | 78.0395 | 27.2026
0.28981 | 54.4305 | 30.8893 | 69.0972 | 22.5847 | 78.169 | 27.2153
0.28981 | 54.4561 | 30.774 | 69.221 | 22.5935 | 78.297 | 27.228
0.29002 | 54.4559 | 30.9106 | 69.0844 | 22.5766 | 78.1603 | 27.2279
0.29024 | 54.4557 | 30.8677 | 69.1272 | 22.5597 | 78.2032 | 27.2279
0.29053 | 54.4555 | 30.6943 | 69.3005 | 22.5372 | 78.3764 | 27.2277
0.2906 | 54.4554 | 30.5415 | 69.4533 | 22.5316 | 78.5292 | 27.2277
0.29067 | 54.4809 | 30.8204 | 69.1829 | 22.5347 | 78.2631 | 27.2405
0.29082 | 54.5063 | 30.8137 | 69.1981 | 22.5323 | 78.2825 | 27.2532
0.29103 | 54.5317 | 30.8105 | 69.2097 | 22.5243 | 78.2984 | 27.2659
0.29125 | 54.5315 | 30.7096 | 69.3106 | 22.5074 | 78.3992 | 27.2658
0.29139 | 54.5314 | 30.8213 | 69.1988 | 22.4962 | 78.2874 | 27.2657
0.29154 | 54.5569 | 30.7808 | 69.2478 | 22.4938 | 78.3406 | 27.2784
0.29154 | 54.5824 | 30.7763 | 69.2608 | 22.5026 | 78.3579 | 27.2912
0.29168 | 54.6078 | 30.8659 | 69.1797 | 22.5002 | 78.281 | 27.3039
0.29183 | 54.6333 | 30.7709 | 69.2832 | 22.4978 | 78.3887 | 27.3166
0.29212 | 54.633 | 30.7831 | 69.2709 | 22.4754 | 78.3764 | 27.3165
0.2924 | 54.6328 | 30.8583 | 69.1956 | 22.4532 | 78.3011 | 27.3164
0.2924 | 54.6328 | 31.0408 | 69.0131 | 22.4532 | 78.1186 | 27.3164
0.29255 | 54.6582 | 30.8673 | 69.1951 | 22.4508 | 78.3048 | 27.3291
0.29262 | 54.6837 | 30.7501 | 69.3208 | 22.4539 | 78.4348 | 27.3419
0.29291 | 54.7091 | 30.9723 | 69.1071 | 22.4404 | 78.2252 | 27.3545
0.29327 | 54.7343 | 30.7673 | 69.3205 | 22.4214 | 78.4429 | 27.3672
0.29327 | 54.7343 | 30.9142 | 69.1736 | 22.4214 | 78.296 | 27.3672
0.29356 | 54.7341 | 30.8295 | 69.2582 | 22.3993 | 78.3805 | 27.367
0.29378 | 54.7339 | 30.8055 | 69.2821 | 22.3827 | 78.4044 | 27.3669
0.29392 | 54.7593 | 30.9015 | 69.1946 | 22.3804 | 78.3212 | 27.3797
0.29406 | 54.7848 | 30.6849 | 69.4197 | 22.378 | 78.5505 | 27.3924
0.29406 | 54.8103 | 30.7956 | 69.3175 | 22.3867 | 78.4526 | 27.4052
0.29421 | 54.8102 | 30.751 | 69.3621 | 22.3757 | 78.4971 | 27.4051
0.2945 | 54.8611 | 30.6506 | 69.4794 | 22.371 | 78.6229 | 27.4305
0.29464 | 54.8609 | 30.6938 | 69.4362 | 22.36 | 78.5797 | 27.4305
0.29471 | 54.8864 | 30.6812 | 69.4573 | 22.3632 | 78.605 | 27.4432
0.29486 | 54.8863 | 30.8159 | 69.3225 | 22.3522 | 78.4703 | 27.4432
0.29515 | 54.8861 | 30.8916 | 69.2468 | 22.3303 | 78.3944 | 27.443
0.29529 | 54.886 | 30.6777 | 69.4606 | 22.3193 | 78.6083 | 27.443
0.29544 | 54.8858 | 30.8479 | 69.2904 | 22.3083 | 78.438 | 27.4429
0.29573 | 54.9112 | 30.8213 | 69.3254 | 22.2951 | 78.4773 | 27.4556
0.2958 | 54.9367 | 30.9484 | 69.2068 | 22.2983 | 78.3629 | 27.4683
0.29609 | 54.9364 | 31.0273 | 69.1278 | 22.2765 | 78.2839 | 27.4682
0.29616 | 54.9364 | 31.0376 | 69.1175 | 22.271 | 78.2736 | 27.4682
0.2963 | 54.9618 | 31.0237 | 69.1399 | 22.2687 | 78.3002 | 27.4809
0.29652 | 54.9616 | 30.9579 | 69.2056 | 22.2524 | 78.3659 | 27.4808
0.29688 | 54.9869 | 30.9877 | 69.1843 | 22.2339 | 78.3487 | 27.4934
0.29702 | 54.9867 | 31.052 | 69.1199 | 22.223 | 78.2844 | 27.4934
0.29717 | 54.9866 | 31.2142 | 68.9577 | 22.2122 | 78.1221 | 27.4933
0.29724 | 55.0121 | 31.0678 | 69.1126 | 22.2154 | 78.2813 | 27.5061
0.29724 | 55.0377 | 31.2277 | 68.9612 | 22.224 | 78.1341 | 27.5188
0.29739 | 55.0631 | 31.2755 | 68.9219 | 22.2217 | 78.0991 | 27.5316
0.2976 | 55.0885 | 31.2561 | 68.9497 | 22.2141 | 78.1311 | 27.5442
0.29767 | 55.114 | 31.025 | 69.1893 | 22.2173 | 78.375 | 27.557
0.29782 | 55.1139 | 30.9286 | 69.2857 | 22.2064 | 78.4713 | 27.5569
0.29811 | 55.0881 | 31.0529 | 69.1528 | 22.1763 | 78.3341 | 27.544
0.29818 | 55.1135 | 31.1183 | 69.0959 | 22.1795 | 78.2815 | 27.5568
0.29847 | 55.1389 | 31.1606 | 69.062 | 22.1665 | 78.2518 | 27.5694
0.29869 | 55.1642 | 31.1344 | 69.0967 | 22.1589 | 78.2907 | 27.5821
0.29876 | 55.1642 | 31.1097 | 69.1214 | 22.1535 | 78.3154 | 27.5821
0.29883 | 55.1641 | 31.0885 | 69.1425 | 22.1481 | 78.3366 | 27.5821
0.29912 | 55.1894 | 31.2264 | 69.0131 | 22.1352 | 78.2113 | 27.5947
0.29926 | 55.2149 | 31.2953 | 68.9527 | 22.133 | 78.1551 | 27.6074
0.29941 | 55.2403 | 31.3313 | 68.9251 | 22.1309 | 78.1318 | 27.6201
0.2997 | 55.2145 | 31.3832 | 68.8646 | 22.1009 | 78.0671 | 27.6073
0.29984 | 55.2144 | 31.4638 | 68.784 | 22.0902 | 77.9864 | 27.6072
0.29991 | 55.2399 | 31.3039 | 68.9524 | 22.0934 | 78.159 | 27.6199
0.3002 | 55.2652 | 31.4372 | 68.8275 | 22.0806 | 78.0384 | 27.6326
0.30035 | 55.2906 | 31.2845 | 68.9887 | 22.0785 | 78.2038 | 27.6453
0.30049 | 55.2649 | 31.1763 | 69.0883 | 22.0593 | 78.2992 | 27.6325
0.30056 | 55.2649 | 31.3187 | 68.9459 | 22.054 | 78.1567 | 27.6324
0.30071 | 55.2903 | 31.1408 | 69.1323 | 22.0519 | 78.3474 | 27.6452
0.301 | 55.3156 | 31.0737 | 69.2078 | 22.0391 | 78.4271 | 27.6578
0.30107 | 55.3156 | 30.9853 | 69.2962 | 22.0338 | 78.5155 | 27.6578
0.30114 | 55.3411 | 30.9425 | 69.3475 | 22.037 | 78.571 | 27.6705
0.30128 | 55.3409 | 31.025 | 69.265 | 22.0264 | 78.4885 | 27.6705
0.30157 | 55.3407 | 30.9447 | 69.3452 | 22.0052 | 78.5687 | 27.6704
0.30172 | 55.3406 | 30.943 | 69.3469 | 21.9946 | 78.5703 | 27.6703
0.30186 | 55.366 | 30.8475 | 69.4508 | 21.9925 | 78.6785 | 27.683
0.30208 | 55.3914 | 31.0119 | 69.2949 | 21.9852 | 78.5268 | 27.6957
0.30222 | 55.3913 | 31.1404 | 69.1664 | 21.9746 | 78.3982 | 27.6956
0.30244 | 55.4166 | 31.1169 | 69.1983 | 21.9673 | 78.4344 | 27.7083
0.30258 | 55.4165 | 31.2115 | 69.1037 | 21.9568 | 78.3398 | 27.7083
0.30287 | 55.4418 | 31.3606 | 68.963 | 21.9442 | 78.2033 | 27.7209
0.30309 | 55.4416 | 31.2538 | 69.0697 | 21.9284 | 78.31 | 27.7208
0.30331 | 55.4415 | 31.2218 | 69.1017 | 21.9127 | 78.3419 | 27.7207
0.30338 | 55.4414 | 31.2944 | 69.0291 | 21.9075 | 78.2693 | 27.7207
0.30345 | 55.4413 | 31.1858 | 69.1376 | 21.9022 | 78.3779 | 27.7207
0.30338 | 55.467 | 31.2367 | 69.0953 | 21.9159 | 78.3398 | 27.7335
0.30374 | 55.5178 | 31.4656 | 68.8833 | 21.9066 | 78.1363 | 27.7589
0.30381 | 55.5433 | 31.3737 | 68.9837 | 21.9098 | 78.2409 | 27.7716
0.30388 | 55.5432 | 31.3061 | 69.0513 | 21.9045 | 78.3085 | 27.7716
0.3041 | 55.543 | 31.2998 | 69.0575 | 21.8889 | 78.3147 | 27.7715
0.30439 | 55.5683 | 31.389 | 68.9768 | 21.8764 | 78.2382 | 27.7842
0.30453 | 55.5682 | 31.4557 | 68.91 | 21.866 | 78.1714 | 27.7841
0.30475 | 55.5936 | 31.4395 | 68.9347 | 21.8588 | 78.2003 | 27.7968
0.30489 | 55.5934 | 31.4814 | 68.8927 | 21.8484 | 78.1583 | 27.7967
0.30497 | 55.5934 | 31.4684 | 68.9057 | 21.8432 | 78.1713 | 27.7967
0.30518 | 55.6188 | 31.4476 | 68.935 | 21.836 | 78.2048 | 27.8094
0.3054 | 55.6441 | 31.2939 | 69.0971 | 21.8288 | 78.3712 | 27.8221
0.30547 | 55.6696 | 31.1858 | 69.2137 | 21.832 | 78.492 | 27.8348
0.30569 | 55.6439 | 31.2029 | 69.1881 | 21.8081 | 78.462 | 27.8219
0.30598 | 55.6436 | 31.0021 | 69.3888 | 21.7875 | 78.6627 | 27.8218
0.30605 | 55.6691 | 31.1625 | 69.2369 | 21.7907 | 78.5151 | 27.8346
0.30619 | 55.6946 | 31.1944 | 69.2135 | 21.7887 | 78.4959 | 27.8473
0.30641 | 55.7455 | 31.2665 | 69.1583 | 21.7899 | 78.4492 | 27.8727
0.30656 | 55.7454 | 31.4611 | 68.9637 | 21.7796 | 78.2546 | 27.8727
0.3067 | 55.7452 | 31.4277 | 68.997 | 21.7693 | 78.2879 | 27.8726
0.30692 | 55.7706 | 31.353 | 69.0802 | 21.7622 | 78.3753 | 27.8853
0.30699 | 55.7706 | 31.3417 | 69.0915 | 21.7571 | 78.3866 | 27.8853
0.3072 | 55.7959 | 31.4327 | 69.0089 | 21.75 | 78.3083 | 27.898
0.30735 | 55.8214 | 31.4404 | 69.0097 | 21.7481 | 78.3133 | 27.9107
0.30735 | 55.8214 | 31.4828 | 68.9673 | 21.7481 | 78.2709 | 27.9107
0.30749 | 55.8468 | 31.5625 | 68.8961 | 21.7461 | 78.2039 | 27.9234
0.30778 | 55.8465 | 31.5066 | 68.9519 | 21.7256 | 78.2597 | 27.9233
0.308 | 55.8719 | 31.6639 | 68.8031 | 21.7186 | 78.1151 | 27.936
0.30829 | 55.8717 | 31.7712 | 68.6957 | 21.6982 | 78.0076 | 27.9358
0.30843 | 55.8971 | 31.5878 | 68.8876 | 21.6963 | 78.2038 | 27.9486
0.30858 | 55.897 | 31.4828 | 68.9925 | 21.6861 | 78.3087 | 27.9485
0.3085 | 55.8715 | 31.6332 | 68.8336 | 21.6829 | 78.1455 | 27.9357
0.30894 | 55.9478 | 31.4936 | 68.9987 | 21.6772 | 78.3233 | 27.9739
0.30908 | 55.9732 | 31.4787 | 69.022 | 21.6753 | 78.3509 | 27.9866
0.30908 | 55.9477 | 31.6062 | 68.886 | 21.667 | 78.2106 | 27.9738
0.30937 | 55.9474 | 31.7373 | 68.7548 | 21.6467 | 78.0794 | 27.9737
0.30952 | 55.9473 | 31.4197 | 69.0724 | 21.6366 | 78.3969 | 27.9736
0.30966 | 55.9727 | 31.5373 | 68.9633 | 21.6347 | 78.2921 | 27.9864
0.30995 | 55.998 | 31.6679 | 68.8411 | 21.6227 | 78.1741 | 27.999
0.31009 | 55.9979 | 31.6098 | 68.8992 | 21.6126 | 78.2322 | 27.999
0.31017 | 55.9978 | 31.5796 | 68.9293 | 21.6075 | 78.2623 | 27.9989
0.31038 | 55.9977 | 31.4147 | 69.0942 | 21.5924 | 78.4271 | 27.9988
0.3106 | 56.0486 | 31.4764 | 69.0495 | 21.5937 | 78.3909 | 28.0243
0.31067 | 56.0485 | 31.4426 | 69.0832 | 21.5887 | 78.4247 | 28.0243
0.31074 | 56.074 | 31.4845 | 69.0498 | 21.5919 | 78.3955 | 28.037
0.31103 | 56.0738 | 31.4877 | 69.0466 | 21.5718 | 78.3922 | 28.0369
0.31118 | 56.0736 | 31.4012 | 69.133 | 21.5617 | 78.4786 | 28.0368
0.31139 | 56.099 | 31.3786 | 69.1641 | 21.5549 | 78.5139 | 28.0495
0.31154 | 56.1244 | 31.4643 | 69.0868 | 21.553 | 78.4409 | 28.0622
0.31183 | 56.1498 | 31.4035 | 69.1561 | 21.5412 | 78.5144 | 28.0749
0.3119 | 56.1752 | 31.5129 | 69.0552 | 21.5444 | 78.4177 | 28.0876
0.31219 | 56.2005 | 31.6269 | 68.9496 | 21.5325 | 78.3164 | 28.1003
0.31226 | 56.2005 | 31.5386 | 69.0379 | 21.5275 | 78.4046 | 28.1002
0.3124 | 56.2004 | 31.5395 | 69.037 | 21.5176 | 78.4037 | 28.1002
0.31269 | 56.2257 | 31.5597 | 69.0252 | 21.5058 | 78.3961 | 28.1128
0.31305 | 56.1998 | 31.4913 | 69.085 | 21.4727 | 78.4516 | 28.0999
0.3132 | 56.2252 | 31.5931 | 68.9916 | 21.4709 | 78.3625 | 28.1126
0.31327 | 56.2252 | 31.6224 | 68.9623 | 21.466 | 78.3332 | 28.1126
0.31327 | 56.2763 | 31.9026 | 68.6992 | 21.4823 | 78.0785 | 28.1381
0.31341 | 56.3017 | 31.8436 | 68.7666 | 21.4805 | 78.1503 | 28.1509
0.31363 | 56.3271 | 31.7305 | 68.8882 | 21.4737 | 78.276 | 28.1635
0.3137 | 56.3526 | 31.594 | 69.0332 | 21.4769 | 78.4253 | 28.1763
0.31392 | 56.3524 | 31.6539 | 68.9732 | 21.4621 | 78.3653 | 28.1762
0.31421 | 56.3521 | 31.5693 | 69.0577 | 21.4423 | 78.4498 | 28.1761
0.31435 | 56.352 | 31.7648 | 68.8622 | 21.4324 | 78.2542 | 28.176
0.31464 | 56.3773 | 31.7522 | 68.8832 | 21.4207 | 78.2795 | 28.1887
0.31479 | 56.4028 | 31.6855 | 68.9584 | 21.419 | 78.3589 | 28.2014
0.31479 | 56.4028 | 31.7161 | 68.9278 | 21.419 | 78.3283 | 28.2014
0.315 | 56.4026 | 31.5927 | 69.0512 | 21.4042 | 78.4516 | 28.2013
0.31522 | 56.4279 | 31.5868 | 69.0655 | 21.3975 | 78.4702 | 28.214
0.31529 | 56.4534 | 31.5634 | 69.0974 | 21.4007 | 78.5063 | 28.2267
0.31536 | 56.4278 | 31.6499 | 69.0024 | 21.3877 | 78.407 | 28.2139
0.31558 | 56.4276 | 31.7446 | 68.9076 | 21.373 | 78.3122 | 28.2138
0.3158 | 56.453 | 31.8202 | 68.8405 | 21.3663 | 78.2493 | 28.2265
0.31601 | 56.4784 | 31.6621 | 69.007 | 21.3597 | 78.4201 | 28.2392
0.31616 | 56.5038 | 31.7963 | 68.8813 | 21.358 | 78.2986 | 28.2519
0.31652 | 56.5035 | 31.6377 | 69.0398 | 21.3336 | 78.457 | 28.2517
0.31652 | 56.529 | 31.5395 | 69.1465 | 21.3416 | 78.568 | 28.2645
0.31674 | 56.5288 | 31.7477 | 68.9382 | 21.327 | 78.3597 | 28.2644
0.31695 | 56.5542 | 31.9121 | 68.7823 | 21.3204 | 78.208 | 28.2771
0.3171 | 56.5796 | 31.9009 | 68.802 | 21.3187 | 78.2319 | 28.2898
0.31731 | 56.605 | 31.8234 | 68.8879 | 21.3122 | 78.3221 | 28.3025
0.31753 | 56.5793 | 31.7013 | 69.0015 | 21.2895 | 78.4313 | 28.2896
0.31782 | 56.6046 | 31.8085 | 68.9027 | 21.2781 | 78.3368 | 28.3023
0.31803 | 56.6044 | 31.995 | 68.7161 | 21.2636 | 78.1502 | 28.3022
0.31811 | 56.6043 | 31.9342 | 68.7769 | 21.2587 | 78.211 | 28.3022
0.31803 | 56.6044 | 31.9369 | 68.7742 | 21.2636 | 78.2083 | 28.3022
0.31811 | 56.6554 | 31.9377 | 68.7904 | 21.2748 | 78.233 | 28.3277
0.31847 | 56.7062 | 31.7377 | 69.0074 | 21.2666 | 78.4584 | 28.3531
0.31847 | 56.7573 | 31.7688 | 68.9933 | 21.2827 | 78.4529 | 28.3787
0.31861 | 56.7572 | 31.6084 | 69.1537 | 21.273 | 78.6132 | 28.3786
0.3189 | 56.7314 | 31.7715 | 68.982 | 21.2456 | 78.4372 | 28.3657
0.31905 | 56.7313 | 31.7945 | 68.9589 | 21.236 | 78.4141 | 28.3656
0.31933 | 56.7566 | 31.7229 | 69.039 | 21.2247 | 78.4984 | 28.3783
0.31948 | 56.8076 | 31.7283 | 69.0506 | 21.2311 | 78.5185 | 28.4038
0.31955 | 56.8586 | 31.5427 | 69.2532 | 21.2422 | 78.7296 | 28.4293
0.3197 | 56.8329 | 31.4692 | 69.3181 | 21.2246 | 78.7903 | 28.4165
0.31998 | 56.8582 | 31.6932 | 69.1025 | 21.2134 | 78.5789 | 28.4291
0.31998 | 56.9093 | 31.6612 | 69.1516 | 21.2293 | 78.6365 | 28.4547
0.32006 | 56.8326 | 31.6716 | 69.1156 | 21.2006 | 78.5877 | 28.4163
0.32027 | 56.7813 | 31.8189 | 68.9512 | 21.1702 | 78.4148 | 28.3907
0.32042 | 56.7812 | 31.7576 | 69.0125 | 21.1607 | 78.476 | 28.3906
0.32092 | 56.9852 | 31.8099 | 69.0282 | 21.1909 | 78.5257 | 28.4926
0.32114 | 57.1638 | 31.7724 | 69.1252 | 21.2322 | 78.6525 | 28.5819
0.32114 | 57.0361 | 31.7049 | 69.1501 | 21.1924 | 78.6561 | 28.518
0.32128 | 56.9849 | 31.7856 | 69.0524 | 21.167 | 78.5498 | 28.4924
0.3215 | 56.9591 | 31.9314 | 68.898 | 21.1447 | 78.3912 | 28.4796
0.32157 | 56.9335 | 31.8108 | 69.01 | 21.132 | 78.499 | 28.4668
0.32157 | 56.908 | 31.8877 | 68.9246 | 21.1241 | 78.4093 | 28.454
0.32186 | 56.8822 | 31.8779 | 68.9258 | 21.0971 | 78.4062 | 28.4411
0.32208 | 56.882 | 31.5967 | 69.207 | 21.0828 | 78.6873 | 28.441
0.32215 | 56.9075 | 31.6963 | 69.1159 | 21.086 | 78.6004 | 28.4537
0.32229 | 56.9329 | 31.5746 | 69.246 | 21.0845 | 78.7349 | 28.4665
0.32266 | 56.9326 | 31.8022 | 69.0183 | 21.0608 | 78.5071 | 28.4663
0.3228 | 56.958 | 31.685 | 69.144 | 21.0592 | 78.637 | 28.479
0.32294 | 56.9834 | 31.6111 | 69.2264 | 21.0577 | 78.7236 | 28.4917
0.32302 | 56.9834 | 31.8193 | 69.0182 | 21.053 | 78.5154 | 28.4917
0.32323 | 56.9832 | 31.6296 | 69.2078 | 21.0388 | 78.705 | 28.4916
0.32359 | 57.0084 | 31.881 | 68.9648 | 21.0231 | 78.4662 | 28.5042
0.32367 | 57.0084 | 31.8445 | 69.0013 | 21.0184 | 78.5027 | 28.5042
0.32374 | 57.0339 | 31.7405 | 69.1138 | 21.0216 | 78.6194 | 28.5169
0.32395 | 57.0848 | 31.8599 | 69.0114 | 21.0233 | 78.5255 | 28.5424
0.32417 | 57.1101 | 31.5373 | 69.3424 | 21.017 | 78.8608 | 28.5551
0.32424 | 57.1356 | 31.7193 | 69.1689 | 21.0202 | 78.6915 | 28.5678
0.32432 | 57.1356 | 31.8175 | 69.0707 | 21.0155 | 78.5933 | 28.5678
0.32468 | 57.1863 | 31.6706 | 69.2345 | 21.0078 | 78.7656 | 28.5932
0.32468 | 57.2119 | 31.5462 | 69.3674 | 21.0157 | 78.9027 | 28.6059
0.32475 | 57.2118 | 31.5674 | 69.3462 | 21.011 | 78.8815 | 28.6059
0.32489 | 57.2373 | 31.5143 | 69.4078 | 21.0095 | 78.9473 | 28.6186
0.32525 | 57.2369 | 31.5945 | 69.3275 | 20.9861 | 78.867 | 28.6185
0.32547 | 57.2368 | 31.6607 | 69.2612 | 20.972 | 78.8007 | 28.6184
0.32576 | 57.2365 | 31.608 | 69.3138 | 20.9534 | 78.8533 | 28.6183
0.3259 | 57.2619 | 31.7283 | 69.202 | 20.9519 | 78.7457 | 28.631
0.3259 | 57.2619 | 31.7058 | 69.2245 | 20.9519 | 78.7682 | 28.631
0.32619 | 57.2872 | 31.4953 | 69.4434 | 20.9411 | 78.9913 | 28.6436
0.32648 | 57.3381 | 31.6076 | 69.3481 | 20.9381 | 78.9044 | 28.669
0.32648 | 57.3381 | 31.4908 | 69.4649 | 20.9381 | 79.0212 | 28.669
0.32663 | 57.338 | 31.6089 | 69.3468 | 20.9288 | 78.9031 | 28.669
0.32699 | 57.3632 | 31.4994 | 69.4647 | 20.9135 | 79.0252 | 28.6816
0.32706 | 57.3631 | 31.417 | 69.547 | 20.9088 | 79.1076 | 28.6816
0.32735 | 57.3884 | 31.4696 | 69.5029 | 20.8981 | 79.0676 | 28.6942
0.32749 | 57.4139 | 31.5832 | 69.3978 | 20.8967 | 78.9667 | 28.7069
0.32764 | 57.4137 | 31.6521 | 69.3288 | 20.8874 | 78.8978 | 28.7069
0.32778 | 57.4392 | 31.8112 | 69.1782 | 20.886 | 78.7514 | 28.7196
0.328 | 57.439 | 31.8608 | 69.1285 | 20.8721 | 78.7017 | 28.7195
0.32807 | 57.4389 | 31.5336 | 69.4557 | 20.8675 | 79.0289 | 28.7195
0.32821 | 57.4388 | 31.4989 | 69.4904 | 20.8583 | 79.0635 | 28.7194
0.3285 | 57.4385 | 31.5886 | 69.4006 | 20.8399 | 78.9737 | 28.7193
0.32865 | 57.4384 | 31.5729 | 69.4162 | 20.8307 | 78.9893 | 28.7192
0.32879 | 57.4638 | 31.4282 | 69.5694 | 20.8293 | 79.1467 | 28.7319
0.32901 | 57.4892 | 31.5719 | 69.4342 | 20.8233 | 79.0157 | 28.7446
0.3293 | 57.5145 | 31.4386 | 69.5759 | 20.8127 | 79.1616 | 28.7572
0.32937 | 57.54 | 31.5408 | 69.4822 | 20.8159 | 79.0722 | 28.77
0.32951 | 57.5399 | 31.3949 | 69.6281 | 20.8067 | 79.218 | 28.7699
0.32966 | 57.5653 | 31.4494 | 69.582 | 20.8053 | 79.1762 | 28.7826
0.33002 | 57.565 | 31.6008 | 69.4305 | 20.7824 | 79.0247 | 28.7825
0.33016 | 57.5648 | 31.5179 | 69.5134 | 20.7733 | 79.1075 | 28.7824
0.33024 | 57.5648 | 31.5044 | 69.5269 | 20.7688 | 79.121 | 28.7824
0.33038 | 57.5902 | 31.7657 | 69.274 | 20.7674 | 78.8724 | 28.7951
0.3306 | 57.6156 | 31.6549 | 69.3933 | 20.7614 | 78.9959 | 28.8078
0.3306 | 57.6156 | 31.6179 | 69.4303 | 20.7614 | 79.0329 | 28.8078
0.33081 | 57.6154 | 31.8527 | 69.1954 | 20.7478 | 78.798 | 28.8077
0.3311 | 57.6407 | 31.6981 | 69.3585 | 20.7373 | 78.9652 | 28.8203
0.33103 | 57.6663 | 31.9702 | 69.0949 | 20.7496 | 78.7059 | 28.8331
0.3311 | 57.6407 | 32.0139 | 69.0427 | 20.7373 | 78.6494 | 28.8203
0.33146 | 57.6659 | 31.759 | 69.306 | 20.7224 | 78.917 | 28.833
0.33168 | 57.6657 | 31.6737 | 69.3912 | 20.7088 | 79.0022 | 28.8329
0.3319 | 57.6655 | 31.7856 | 69.2792 | 20.6952 | 78.8902 | 28.8328
0.33219 | 57.6908 | 31.6954 | 69.3779 | 20.6848 | 78.993 | 28.8454
0.33226 | 57.7163 | 31.7765 | 69.3053 | 20.688 | 78.9247 | 28.8582
0.33219 | 57.6908 | 31.8905 | 69.1828 | 20.6848 | 78.7979 | 28.8454
0.33262 | 57.716 | 31.9815 | 69.1002 | 20.6655 | 78.7195 | 28.858
0.33276 | 57.767 | 31.89 | 69.2087 | 20.6718 | 78.8365 | 28.8835
0.33276 | 57.767 | 31.8567 | 69.242 | 20.6718 | 78.8698 | 28.8835
0.33298 | 57.7668 | 31.8905 | 69.2081 | 20.6583 | 78.8359 | 28.8834
0.3332 | 57.7666 | 31.917 | 69.1815 | 20.6448 | 78.8093 | 28.8833
0.33341 | 57.7664 | 32.0022 | 69.0963 | 20.6313 | 78.724 | 28.8832
0.33363 | 57.7918 | 31.8783 | 69.2286 | 20.6256 | 78.8606 | 28.8959
0.3337 | 57.8173 | 31.9833 | 69.1321 | 20.6287 | 78.7683 | 28.9086
0.33392 | 57.8171 | 31.867 | 69.2484 | 20.6153 | 78.8845 | 28.9085
0.33406 | 57.8425 | 32.0581 | 69.0657 | 20.614 | 78.7061 | 28.9212
0.33421 | 57.8424 | 31.9607 | 69.1631 | 20.605 | 78.8035 | 28.9212
0.33428 | 57.8679 | 31.8324 | 69.2999 | 20.6082 | 78.9445 | 28.9339
0.33457 | 57.8676 | 31.7774 | 69.3548 | 20.5904 | 78.9994 | 28.9338
0.33471 | 57.8675 | 31.9004 | 69.2318 | 20.5814 | 78.8763 | 28.9337
0.33486 | 57.8674 | 31.9369 | 69.1952 | 20.5725 | 78.8398 | 28.9337
0.33507 | 57.8927 | 31.7945 | 69.3461 | 20.5668 | 78.9949 | 28.9464
0.33515 | 57.9182 | 31.8909 | 69.2582 | 20.57 | 78.9112 | 28.9591
0.33543 | 57.9179 | 31.8644 | 69.2846 | 20.5522 | 78.9376 | 28.959
0.33558 | 57.9434 | 31.8644 | 69.2931 | 20.5509 | 78.9503 | 28.9717
0.33565 | 57.9433 | 31.7702 | 69.3872 | 20.5465 | 79.0445 | 28.9717
0.3358 | 57.9432 | 31.804 | 69.3534 | 20.5376 | 79.0106 | 28.9716
0.33601 | 57.9685 | 31.7188 | 69.447 | 20.5319 | 79.1085 | 28.9843
0.33616 | 57.9429 | 31.7684 | 69.3889 | 20.5155 | 79.046 | 28.9714
0.3363 | 57.9683 | 31.8459 | 69.3199 | 20.5142 | 78.9812 | 28.9841
0.33645 | 57.9937 | 31.9288 | 69.2454 | 20.513 | 78.9111 | 28.9969
0.33688 | 57.9933 | 31.9278 | 69.2463 | 20.4865 | 78.9119 | 28.9967
0.33688 | 58.0444 | 31.9441 | 69.247 | 20.5016 | 78.9211 | 29.0222
0.3371 | 58.0442 | 31.9566 | 69.2345 | 20.4884 | 78.9085 | 29.0221
0.33724 | 58.0441 | 32.0811 | 69.1099 | 20.4796 | 78.784 | 29.0221
0.33753 | 58.0694 | 32.0842 | 69.1153 | 20.4696 | 78.7935 | 29.0347
0.33782 | 58.0692 | 32.0599 | 69.1395 | 20.452 | 78.8177 | 29.0346
0.33789 | 58.0691 | 31.859 | 69.3404 | 20.4476 | 79.0185 | 29.0345
0.33789 | 58.0946 | 31.8481 | 69.3598 | 20.4552 | 79.0422 | 29.0473
0.33796 | 58.1201 | 31.8292 | 69.3872 | 20.4583 | 79.0739 | 29.0601
0.33832 | 58.1709 | 31.717 | 69.5163 | 20.4515 | 79.2114 | 29.0854
0.33825 | 58.171 | 31.7355 | 69.4978 | 20.4559 | 79.193 | 29.0855
0.33832 | 58.1709 | 31.7387 | 69.4946 | 20.4515 | 79.1897 | 29.0854
0.33854 | 58.1707 | 31.854 | 69.3792 | 20.4384 | 79.0744 | 29.0854
0.33883 | 58.1705 | 31.9459 | 69.2873 | 20.4209 | 78.9823 | 29.0852
0.33904 | 58.1958 | 31.9486 | 69.293 | 20.4153 | 78.9923 | 29.0979
0.33919 | 58.1957 | 31.9148 | 69.3268 | 20.4066 | 79.026 | 29.0978
0.33941 | 58.221 | 31.9657 | 69.2843 | 20.401 | 78.9878 | 29.1105
0.33948 | 58.2721 | 32.0031 | 69.2639 | 20.4117 | 78.9759 | 29.136
0.33977 | 58.2718 | 31.9792 | 69.2877 | 20.3943 | 78.9997 | 29.1359
0.33998 | 58.2972 | 32.104 | 69.1714 | 20.3888 | 78.8876 | 29.1486
0.33998 | 58.2972 | 31.9909 | 69.2845 | 20.3888 | 79.0007 | 29.1486
0.34013 | 58.2971 | 32.0315 | 69.2439 | 20.3801 | 78.96 | 29.1485
0.34042 | 58.2713 | 31.768 | 69.4988 | 20.3552 | 79.2106 | 29.1356
0.34063 | 58.4243 | 32.104 | 69.2138 | 20.3872 | 78.9512 | 29.2122
0.34085 | 58.5263 | 31.9837 | 69.3681 | 20.4042 | 79.1225 | 29.2632
0.34092 | 58.4496 | 31.881 | 69.4452 | 20.3773 | 79.1868 | 29.2248
0.34107 | 58.3729 | 32.0301 | 69.2705 | 20.3462 | 78.9993 | 29.1864
0.34128 | 58.3471 | 32.0274 | 69.2646 | 20.3258 | 78.9892 | 29.1736
0.34143 | 58.347 | 32.0392 | 69.2528 | 20.3171 | 78.9773 | 29.1735
0.3415 | 58.398 | 31.9905 | 69.3185 | 20.3278 | 79.0515 | 29.199
0.34172 | 58.3723 | 32.0896 | 69.2108 | 20.3074 | 78.9396 | 29.1862
0.342 | 58.3465 | 32.1095 | 69.1823 | 20.2827 | 78.9068 | 29.1733
0.342 | 58.3465 | 32.0404 | 69.2514 | 20.2827 | 78.9759 | 29.1733
0.34215 | 58.3464 | 32.0193 | 69.2725 | 20.2741 | 78.9969 | 29.1732
0.34229 | 58.3463 | 32.0973 | 69.1945 | 20.2655 | 78.9188 | 29.1731
0.34237 | 58.3462 | 32.173 | 69.1187 | 20.2612 | 78.8431 | 29.1731
0.34251 | 58.3461 | 32.0392 | 69.2525 | 20.2526 | 78.9768 | 29.173
0.34287 | 58.3713 | 31.9126 | 69.3875 | 20.2387 | 79.1161 | 29.1857
0.3428 | 58.3969 | 32.0693 | 69.2393 | 20.2504 | 78.9722 | 29.1985
0.34294 | 58.3968 | 31.9783 | 69.3303 | 20.2418 | 79.0631 | 29.1984
0.34309 | 58.4222 | 32.0112 | 69.3059 | 20.2407 | 79.0429 | 29.2111
0.34352 | 58.524 | 32.118 | 69.233 | 20.2448 | 78.987 | 29.262
0.34367 | 58.4983 | 31.9409 | 69.4015 | 20.2288 | 79.1513 | 29.2492
0.34403 | 58.498 | 32.0738 | 69.2685 | 20.2075 | 79.0182 | 29.249
0.34403 | 58.5236 | 31.8932 | 69.4577 | 20.215 | 79.2116 | 29.2618
0.3441 | 58.5235 | 31.8895 | 69.4613 | 20.2107 | 79.2152 | 29.2617
0.34446 | 58.6509 | 31.9783 | 69.415 | 20.2265 | 79.1901 | 29.3254
0.3446 | 58.6252 | 31.8464 | 69.5383 | 20.2106 | 79.3092 | 29.3126
0.34468 | 58.5996 | 31.8612 | 69.515 | 20.1989 | 79.2816 | 29.2998
0.34482 | 58.5995 | 31.7864 | 69.5898 | 20.1904 | 79.3563 | 29.2997
0.34504 | 58.5993 | 31.6639 | 69.7122 | 20.1777 | 79.4788 | 29.2997
0.34525 | 58.5991 | 31.5242 | 69.8518 | 20.165 | 79.6184 | 29.2996
0.34533 | 58.5991 | 31.6584 | 69.7176 | 20.1607 | 79.4841 | 29.2995
0.34554 | 58.6244 | 31.699 | 69.6855 | 20.1554 | 79.4562 | 29.3122
0.34576 | 58.6498 | 31.5589 | 69.834 | 20.1501 | 79.609 | 29.3249
0.3459 | 58.6496 | 31.5571 | 69.8358 | 20.1417 | 79.6107 | 29.3248
0.34598 | 58.6496 | 31.6653 | 69.7276 | 20.1375 | 79.5025 | 29.3248
0.34612 | 58.675 | 31.5751 | 69.8262 | 20.1364 | 79.6054 | 29.3375
0.34619 | 58.7005 | 31.8445 | 69.5653 | 20.1396 | 79.3487 | 29.3502
0.34648 | 58.7002 | 31.636 | 69.7737 | 20.1227 | 79.5571 | 29.3501
0.3467 | 58.7 | 31.6941 | 69.7156 | 20.1101 | 79.4989 | 29.35
0.34677 | 58.7255 | 31.6981 | 69.7201 | 20.1133 | 79.5077 | 29.3628
0.34699 | 58.7253 | 31.8486 | 69.5695 | 20.1006 | 79.3571 | 29.3627
0.34728 | 58.7762 | 31.8148 | 69.6203 | 20.0986 | 79.4163 | 29.3881
0.34742 | 58.8016 | 31.5733 | 69.8702 | 20.0975 | 79.6705 | 29.4008
0.34749 | 58.8015 | 31.6355 | 69.808 | 20.0933 | 79.6083 | 29.4008
0.34771 | 58.8013 | 31.6697 | 69.7737 | 20.0808 | 79.574 | 29.4007
0.34785 | 58.8267 | 31.804 | 69.6479 | 20.0797 | 79.4524 | 29.4134
0.34792 | 58.8267 | 31.9107 | 69.5412 | 20.0755 | 79.3456 | 29.4133
0.34814 | 58.8265 | 31.9012 | 69.5506 | 20.063 | 79.355 | 29.4132
0.34843 | 58.8262 | 31.8125 | 69.6392 | 20.0463 | 79.4436 | 29.4131
0.34857 | 58.8261 | 31.8666 | 69.5851 | 20.038 | 79.3895 | 29.4131
0.34865 | 58.8516 | 31.7446 | 69.7156 | 20.0411 | 79.5242 | 29.4258
0.34894 | 58.9024 | 31.8193 | 69.6578 | 20.0391 | 79.4749 | 29.4512
0.34901 | 58.9534 | 31.644 | 69.8501 | 20.0496 | 79.6757 | 29.4767
0.34922 | 58.9532 | 31.768 | 69.7261 | 20.0371 | 79.5516 | 29.4766
0.34951 | 58.953 | 31.8135 | 69.6805 | 20.0205 | 79.506 | 29.4765
0.3498 | 58.9783 | 31.9225 | 69.5799 | 20.0112 | 79.4096 | 29.4891
0.34995 | 58.9782 | 32.0099 | 69.4925 | 20.0029 | 79.3222 | 29.4891
0.35016 | 59.0035 | 32.0513 | 69.4595 | 19.9977 | 79.2935 | 29.5018
0.35016 | 59.029 | 31.9603 | 69.559 | 20.005 | 79.3972 | 29.5145
0.35009 | 59.0547 | 31.949 | 69.5789 | 20.0165 | 79.4213 | 29.5273
0.35045 | 59.0799 | 31.8481 | 69.6882 | 20.003 | 79.5348 | 29.5399
0.3506 | 59.0798 | 31.9044 | 69.6319 | 19.9948 | 79.4785 | 29.5399
0.3506 | 59.0798 | 32.1027 | 69.4336 | 19.9948 | 79.2802 | 29.5399
0.35081 | 59.0796 | 32.0815 | 69.4547 | 19.9824 | 79.3013 | 29.5398
0.3511 | 59.1049 | 32.2037 | 69.3409 | 19.9731 | 79.1917 | 29.5524
0.35132 | 59.1047 | 32.009 | 69.5356 | 19.9608 | 79.3863 | 29.5523
0.35153 | 59.13 | 32.0603 | 69.4927 | 19.9557 | 79.3477 | 29.565
0.35168 | 59.1299 | 31.99 | 69.563 | 19.9475 | 79.4179 | 29.5649
0.35161 | 59.13 | 32.1523 | 69.4007 | 19.9516 | 79.2557 | 29.565
0.35197 | 59.1552 | 32.0581 | 69.5033 | 19.9383 | 79.3625 | 29.5776
0.35218 | 59.1805 | 32.2095 | 69.3603 | 19.9332 | 79.2238 | 29.5903
0.35218 | 59.2061 | 32.209 | 69.3694 | 19.9405 | 79.237 | 29.603
0.3524 | 59.1803 | 32.204 | 69.3658 | 19.9209 | 79.2292 | 29.5902
0.35269 | 59.1801 | 32.4438 | 69.1259 | 19.9045 | 78.9892 | 29.59
0.35276 | 59.2056 | 32.2726 | 69.3056 | 19.9077 | 79.1732 | 29.6028
0.35305 | 59.2308 | 32.3622 | 69.2244 | 19.8985 | 79.0962 | 29.6154
0.35312 | 59.2819 | 32.273 | 69.3306 | 19.9089 | 79.2109 | 29.6409
0.35327 | 59.2817 | 32.3555 | 69.2481 | 19.9007 | 79.1284 | 29.6409
0.35348 | 59.2815 | 32.2734 | 69.3301 | 19.8885 | 79.2104 | 29.6408
0.35363 | 59.307 | 32.1045 | 69.5075 | 19.8876 | 79.392 | 29.6535
0.3537 | 59.3069 | 32.2514 | 69.3606 | 19.8835 | 79.245 | 29.6534
0.35385 | 59.3323 | 32.0148 | 69.6056 | 19.8826 | 79.4944 | 29.6662
0.35406 | 59.3321 | 32.0455 | 69.5749 | 19.8703 | 79.4636 | 29.6661
0.35428 | 59.3575 | 32.1099 | 69.5189 | 19.8653 | 79.4118 | 29.6787
0.35442 | 59.3573 | 31.9494 | 69.6794 | 19.8572 | 79.5723 | 29.6787
0.35471 | 59.3826 | 32.0315 | 69.6057 | 19.8482 | 79.5028 | 29.6913
0.35493 | 59.408 | 32.109 | 69.5367 | 19.8432 | 79.438 | 29.704
0.355 | 59.4079 | 32.0099 | 69.6357 | 19.8392 | 79.5371 | 29.704
0.35514 | 59.4078 | 32.0513 | 69.5943 | 19.8311 | 79.4956 | 29.7039
0.35529 | 59.4332 | 32.1103 | 69.5438 | 19.8301 | 79.4493 | 29.7166
0.35551 | 59.433 | 32.1739 | 69.4801 | 19.818 | 79.3856 | 29.7165
0.35579 | 59.4328 | 32.0765 | 69.5774 | 19.8019 | 79.4829 | 29.7164
0.35601 | 59.4326 | 32.1189 | 69.535 | 19.7898 | 79.4404 | 29.7163
0.35616 | 59.4069 | 32.072 | 69.5733 | 19.7745 | 79.4745 | 29.7035
0.35616 | 59.4324 | 32.0468 | 70.607 | 19.7817 | 80.5124 | 29.7162
0.35623 | 59.4579 | 31.8728 | 69.7895 | 19.7848 | 79.6992 | 29.729
0.35644 | 59.4833 | 31.9531 | 69.7177 | 19.7799 | 79.6315 | 29.7416
0.35644 | 59.5088 | 32.0675 | 69.6118 | 19.7871 | 79.5299 | 29.7544
0.35666 | 59.5086 | 31.8152 | 69.864 | 19.775 | 79.7821 | 29.7543
0.35695 | 59.5084 | 31.9801 | 69.699 | 19.759 | 79.6171 | 29.7542
0.35717 | 59.5082 | 32.1923 | 69.4868 | 19.7469 | 79.4048 | 29.7541
0.35731 | 59.5336 | 32.3045 | 69.383 | 19.746 | 79.3053 | 29.7668
0.35753 | 59.5589 | 32.2545 | 69.4415 | 19.7412 | 79.368 | 29.7795
0.35767 | 59.5843 | 32.1491 | 69.5553 | 19.7403 | 79.4861 | 29.7922
0.35782 | 59.5842 | 32.1721 | 69.5323 | 19.7323 | 79.463 | 29.7921
0.3581 | 59.584 | 32.1216 | 69.5827 | 19.7163 | 79.5134 | 29.792
0.3581 | 59.6095 | 32.2023 | 69.5105 | 19.7235 | 79.4455 | 29.8048
0.35825 | 59.6094 | 32.3504 | 69.3624 | 19.7155 | 79.2973 | 29.8047
0.35854 | 59.6091 | 32.3793 | 69.3334 | 19.6995 | 79.2683 | 29.8046
0.35861 | 59.6091 | 32.46 | 69.2527 | 19.6955 | 79.1875 | 29.8045
0.35883 | 59.6089 | 32.4528 | 69.2598 | 19.6836 | 79.1946 | 29.8044
0.35897 | 59.6343 | 32.4924 | 69.2287 | 19.6828 | 79.1677 | 29.8171
0.35933 | 59.6595 | 32.3504 | 69.3791 | 19.67 | 79.3224 | 29.8298
0.3594 | 59.685 | 32.3645 | 69.3735 | 19.6731 | 79.321 | 29.8425
0.35955 | 59.6849 | 32.4158 | 69.3222 | 19.6652 | 79.2696 | 29.8424
0.35969 | 59.7103 | 32.2771 | 69.4693 | 19.6644 | 79.421 | 29.8551
0.35991 | 59.7101 | 32.4009 | 69.3455 | 19.6525 | 79.2971 | 29.855
0.36013 | 59.7099 | 32.4014 | 69.3449 | 19.6406 | 79.2965 | 29.8549
0.36042 | 59.7096 | 32.4307 | 69.3155 | 19.6248 | 79.2671 | 29.8548
0.36042 | 59.7096 | 32.5086 | 69.2376 | 19.6248 | 79.1892 | 29.8548
0.36056 | 59.735 | 32.5776 | 69.1771 | 19.624 | 79.1329 | 29.8675
0.36078 | 59.7604 | 32.5185 | 69.2446 | 19.6192 | 79.2047 | 29.8802
0.36085 | 59.7603 | 32.4546 | 69.3085 | 19.6153 | 79.2686 | 29.8802
0.36099 | 59.7602 | 32.5005 | 69.2626 | 19.6074 | 79.2226 | 29.8801
0.36128 | 59.7855 | 32.2446 | 69.5269 | 19.5987 | 79.4911 | 29.8927
0.3615 | 59.7853 | 32.25 | 69.5214 | 19.5869 | 79.4856 | 29.8926
0.36179 | 59.7595 | 32.3347 | 69.4281 | 19.5642 | 79.388 | 29.8797
0.36193 | 59.7849 | 32.4685 | 69.3028 | 19.5634 | 79.267 | 29.8925
0.362 | 59.7848 | 32.0797 | 69.6916 | 19.5595 | 79.6557 | 29.8924
0.362 | 59.8104 | 32.3649 | 69.4149 | 19.5665 | 79.3833 | 29.9052
0.362 | 59.8359 | 32.3725 | 69.4158 | 19.5736 | 79.3885 | 29.918
0.36273 | 59.8608 | 32.3843 | 69.4123 | 19.5415 | 79.3891 | 29.9304
0.36265 | 59.8864 | 32.4284 | 69.3767 | 19.5524 | 79.3578 | 29.9432
0.36258 | 59.8865 | 32.433 | 69.3722 | 19.5563 | 79.3532 | 29.9432
0.3628 | 59.8608 | 32.4014 | 69.3952 | 19.5376 | 79.372 | 29.9304
0.36301 | 59.8606 | 32.5185 | 69.278 | 19.5259 | 79.2548 | 29.9303
0.36323 | 59.8859 | 32.4767 | 69.3283 | 19.5212 | 79.3093 | 29.943
0.36338 | 59.9113 | 32.3811 | 69.4323 | 19.5204 | 79.4176 | 29.9557
0.36345 | 59.9113 | 32.2662 | 69.5472 | 19.5165 | 79.5324 | 29.9556
0.36366 | 59.9111 | 32.1982 | 69.6152 | 19.5049 | 79.6003 | 29.9555
0.36388 | 59.9364 | 32.3748 | 69.447 | 19.5002 | 79.4364 | 29.9682
0.36395 | 59.9619 | 32.2514 | 69.5789 | 19.5034 | 79.5725 | 29.9809
0.36403 | 59.9618 | 32.423 | 69.4073 | 19.4995 | 79.4009 | 29.9809
0.36439 | 59.9615 | 32.3861 | 69.4441 | 19.4801 | 79.4377 | 29.9808
0.3646 | 59.9613 | 32.1684 | 69.6617 | 19.4684 | 79.6553 | 29.9807
0.3646 | 59.9869 | 32.1869 | 69.6517 | 19.4754 | 79.6495 | 29.9934
0.36482 | 60.0122 | 32.2099 | 69.6372 | 19.4708 | 79.6392 | 30.0061
0.36504 | 60.0375 | 32.2388 | 69.6167 | 19.4662 | 79.623 | 30.0188
0.36511 | 60.0375 | 32.2253 | 69.6302 | 19.4624 | 79.6364 | 30.0187
0.36532 | 60.0373 | 32.3744 | 69.481 | 19.4508 | 79.4872 | 30.0186
0.36547 | 60.0627 | 32.3883 | 69.4756 | 19.45 | 79.486 | 30.0313
0.36561 | 60.0626 | 32.4037 | 69.4602 | 19.4423 | 79.4706 | 30.0313
0.36569 | 60.0625 | 32.3631 | 69.5007 | 19.4385 | 79.5112 | 30.0313
0.36583 | 60.0879 | 32.3631 | 69.5092 | 19.4377 | 79.5239 | 30.044
0.36605 | 60.1133 | 32.2861 | 69.5947 | 19.4332 | 79.6135 | 30.0566
0.36612 | 60.1387 | 32.3158 | 69.5734 | 19.4363 | 79.5966 | 30.0694
0.36619 | 60.1387 | 32.3054 | 69.5838 | 19.4324 | 79.6069 | 30.0693
0.36634 | 60.1385 | 32.4681 | 69.4211 | 19.4247 | 79.4442 | 30.0693
0.36655 | 60.1383 | 32.4131 | 69.476 | 19.4132 | 79.4991 | 30.0692
0.36684 | 60.1892 | 32.2167 | 69.6894 | 19.4118 | 79.7209 | 30.0946
0.36706 | 60.189 | 32.3735 | 69.5325 | 19.4003 | 79.564 | 30.0945
0.36727 | 60.2399 | 32.3604 | 69.5626 | 19.4027 | 79.6025 | 30.1199
0.36742 | 60.2397 | 32.1946 | 69.7283 | 19.395 | 79.7683 | 30.1199
0.36735 | 60.2398 | 32.3226 | 69.6003 | 19.3988 | 79.6403 | 30.1199
0.36785 | 60.2649 | 32.341 | 69.5903 | 19.379 | 79.6344 | 30.1324
0.36785 | 60.2904 | 32.6145 | 69.3253 | 19.386 | 79.3737 | 30.1452
0.368 | 60.2903 | 32.5542 | 69.3856 | 19.3783 | 79.4339 | 30.1451
0.36821 | 60.2901 | 32.3735 | 69.5662 | 19.3669 | 79.6145 | 30.145
0.36836 | 60.29 | 32.4812 | 69.4585 | 19.3592 | 79.5068 | 30.145
0.3685 | 60.3154 | 32.3388 | 69.6093 | 19.3585 | 79.6619 | 30.1577
0.36865 | 60.3408 | 32.3302 | 69.6264 | 19.3579 | 79.6832 | 30.1704
0.36893 | 60.3661 | 32.4127 | 69.5523 | 19.3496 | 79.6133 | 30.183
0.36908 | 60.3659 | 32.4172 | 69.5478 | 19.342 | 79.6088 | 30.183
0.36922 | 60.3658 | 32.2825 | 69.6824 | 19.3344 | 79.7434 | 30.1829
0.3693 | 60.3913 | 32.4609 | 69.5125 | 19.3375 | 79.5777 | 30.1956
0.36951 | 60.3911 | 32.2726 | 69.7008 | 19.3261 | 79.7659 | 30.1955
0.36973 | 60.3654 | 32.2825 | 69.6823 | 19.3078 | 79.7432 | 30.1827
0.3698 | 60.3653 | 32.4078 | 69.557 | 19.304 | 79.6178 | 30.1826
0.36995 | 60.3907 | 32.4635 | 69.5097 | 19.3033 | 79.5749 | 30.1954
0.37016 | 60.416 | 32.3748 | 69.6069 | 19.2989 | 79.6762 | 30.208
0.37038 | 60.4414 | 32.2189 | 69.7712 | 19.2945 | 79.8448 | 30.2207
0.3706 | 60.4412 | 32.3487 | 69.6414 | 19.2831 | 79.7149 | 30.2206
0.37067 | 60.4411 | 32.2793 | 69.7107 | 19.2794 | 79.7843 | 30.2206
0.37074 | 60.4666 | 32.0968 | 69.9017 | 19.2825 | 79.9795 | 30.2333
0.37088 | 60.4665 | 32.0504 | 69.9481 | 19.2749 | 80.0258 | 30.2332
0.3711 | 60.4663 | 32.1189 | 69.8795 | 19.2636 | 79.9572 | 30.2331
0.37125 | 60.4662 | 32.1535 | 69.8449 | 19.2561 | 79.9226 | 30.2331
0.37132 | 60.5172 | 32.1027 | 69.9127 | 19.2661 | 79.9989 | 30.2586
0.37182 | 60.5167 | 32.1928 | 69.8224 | 19.2398 | 79.9086 | 30.2584
0.37182 | 60.5423 | 32.2482 | 69.7756 | 19.2467 | 79.8659 | 30.2711
0.37189 | 60.5422 | 32.0594 | 69.9643 | 19.2429 | 80.0547 | 30.2711
0.37211 | 60.542 | 32.1139 | 69.9098 | 19.2316 | 80.0001 | 30.271
0.37247 | 60.5672 | 31.9558 | 70.0763 | 19.2198 | 80.1708 | 30.2836
0.37262 | 60.5671 | 32.1225 | 69.9095 | 19.2123 | 80.004 | 30.2835
0.37276 | 60.567 | 32.2433 | 69.7887 | 19.2048 | 79.8832 | 30.2835
0.37269 | 60.5926 | 32.4284 | 69.6121 | 19.2154 | 79.7109 | 30.2963
0.37276 | 60.618 | 32.2338 | 69.8152 | 19.2185 | 79.9182 | 30.309
0.37312 | 60.6432 | 32.2 | 69.8574 | 19.2067 | 79.9646 | 30.3216
0.37305 | 60.6688 | 32.2599 | 69.806 | 19.2173 | 79.9175 | 30.3344
0.37312 | 60.6688 | 32.1234 | 69.9425 | 19.2135 | 80.054 | 30.3344
0.37334 | 60.6686 | 32.3338 | 69.7321 | 19.2023 | 79.8435 | 30.3343
0.37363 | 60.6683 | 32.5005 | 69.5653 | 19.1874 | 79.6767 | 30.3342
0.37377 | 60.6682 | 32.5077 | 69.558 | 19.18 | 79.6694 | 30.3341
0.37413 | 60.6934 | 32.7014 | 69.3727 | 19.1682 | 79.4883 | 30.3467
0.37421 | 60.7189 | 32.6866 | 69.396 | 19.1713 | 79.5158 | 30.3594
0.37428 | 60.7188 | 32.728 | 69.3546 | 19.1676 | 79.4744 | 30.3594
0.37442 | 60.7187 | 32.7803 | 69.3023 | 19.1602 | 79.422 | 30.3593
0.37471 | 60.7695 | 32.7803 | 69.3192 | 19.159 | 79.4474 | 30.3847
0.37478 | 60.7694 | 32.7226 | 69.3769 | 19.1553 | 79.5051 | 30.3847
0.375 | 60.7692 | 32.6365 | 69.4629 | 19.1441 | 79.5911 | 30.3846
0.37514 | 60.7946 | 32.7938 | 69.3141 | 19.1435 | 79.4465 | 30.3973
0.37529 | 60.7945 | 32.7086 | 69.3992 | 19.1361 | 79.5317 | 30.3973
0.3755 | 60.7943 | 32.7911 | 69.3167 | 19.1251 | 79.4491 | 30.3972
0.37558 | 60.8198 | 32.824 | 69.2923 | 19.1282 | 79.4289 | 30.4099
0.37579 | 60.8196 | 32.8154 | 69.3008 | 19.1171 | 79.4374 | 30.4098
0.37594 | 60.845 | 32.7033 | 69.4214 | 19.1165 | 79.5622 | 30.4225
0.37615 | 60.8448 | 32.8019 | 69.3227 | 19.1054 | 79.4635 | 30.4224
0.37623 | 60.8447 | 32.4924 | 69.6322 | 19.1018 | 79.773 | 30.4224
0.37652 | 60.87 | 32.7438 | 69.3892 | 19.0938 | 79.5342 | 30.435
0.37673 | 60.8443 | 32.6483 | 69.4761 | 19.076 | 79.6168 | 30.4221
0.37673 | 60.8698 | 32.8564 | 69.2765 | 19.0828 | 79.4215 | 30.4349
0.37688 | 60.8952 | 33.0312 | 69.1102 | 19.0822 | 79.2594 | 30.4476
0.37702 | 60.9206 | 32.9664 | 69.1835 | 19.0816 | 79.3369 | 30.4603
0.37724 | 60.9204 | 32.7983 | 69.3515 | 19.0706 | 79.5049 | 30.4602
0.37731 | 60.9204 | 32.6875 | 69.4623 | 19.067 | 79.6157 | 30.4602
0.37753 | 60.9457 | 33.0164 | 69.1418 | 19.0627 | 79.2995 | 30.4729
0.37774 | 60.9711 | 32.983 | 69.1837 | 19.0585 | 79.3455 | 30.4855
0.37767 | 60.9711 | 32.9295 | 69.2372 | 19.0622 | 79.3991 | 30.4856
0.37774 | 60.9711 | 33.1331 | 69.0336 | 19.0585 | 79.1954 | 30.4855
0.37803 | 60.9963 | 33.156 | 69.0191 | 19.0507 | 79.1852 | 30.4982
0.37825 | 60.9961 | 32.9614 | 69.2136 | 19.0397 | 79.3797 | 30.4981
0.37846 | 60.996 | 32.9037 | 69.2713 | 19.0287 | 79.4373 | 30.498
0.37868 | 61.0213 | 32.9118 | 69.2716 | 19.0246 | 79.4418 | 30.5106
0.37883 | 61.0467 | 32.7961 | 69.3958 | 19.024 | 79.5702 | 30.5233
0.37868 | 61.0468 | 32.9939 | 69.198 | 19.0313 | 79.3725 | 30.5234
0.37911 | 61.0975 | 33.0497 | 69.1591 | 19.0229 | 79.3421 | 30.5488
0.37933 | 61.1228 | 32.9867 | 69.2306 | 19.0187 | 79.4177 | 30.5614
0.37933 | 61.1228 | 32.8244 | 69.3929 | 19.0187 | 79.58 | 30.5614
0.37955 | 61.1227 | 33.0033 | 69.2139 | 19.0078 | 79.401 | 30.5613
0.37976 | 61.1225 | 33.0628 | 69.1544 | 18.9969 | 79.3414 | 30.5612
0.37998 | 61.1478 | 32.933 | 69.2926 | 18.9928 | 79.4839 | 30.5739
0.38013 | 61.1477 | 33.0011 | 69.2245 | 18.9855 | 79.4157 | 30.5738
0.38027 | 61.1731 | 33.0295 | 69.2045 | 18.985 | 79.4 | 30.5865
0.38034 | 61.173 | 33.1056 | 69.1284 | 18.9814 | 79.3239 | 30.5865
0.38056 | 61.1728 | 32.9781 | 69.2558 | 18.9705 | 79.4513 | 30.5864
0.3807 | 61.1982 | 32.8222 | 69.4202 | 18.97 | 79.6199 | 30.5991
0.3807 | 61.1982 | 32.8753 | 69.3671 | 18.97 | 79.5668 | 30.5991
0.38099 | 61.198 | 32.8749 | 69.3674 | 18.9556 | 79.5671 | 30.599
0.38121 | 61.1978 | 32.8362 | 69.4061 | 18.9447 | 79.6057 | 30.5989
0.38128 | 61.2232 | 32.8371 | 69.4136 | 18.9478 | 79.6175 | 30.6116
0.3815 | 61.2486 | 32.9803 | 69.2789 | 18.9437 | 79.487 | 30.6243
0.38179 | 61.2738 | 33.1097 | 69.1579 | 18.936 | 79.3702 | 30.6369
0.38193 | 61.2992 | 33.2259 | 69.0502 | 18.9355 | 79.2667 | 30.6496
0.38207 | 61.3247 | 33.0038 | 69.2808 | 18.935 | 79.5015 | 30.6623
0.38222 | 61.3245 | 33.0187 | 69.2658 | 18.9278 | 79.4866 | 30.6623
0.38229 | 61.3245 | 33.1484 | 69.1361 | 18.9242 | 79.3568 | 30.6622
0.38265 | 61.3497 | 33.0871 | 69.2058 | 18.9129 | 79.4307 | 30.6748
0.3828 | 61.3495 | 33.0124 | 69.2804 | 18.9058 | 79.5054 | 30.6748
0.38287 | 61.3239 | 33.139 | 69.1453 | 18.8955 | 79.366 | 30.662
0.38294 | 61.3494 | 33.3867 | 68.9061 | 18.8986 | 79.131 | 30.6747
0.38323 | 61.4002 | 33.1791 | 69.1306 | 18.8976 | 79.364 | 30.7001
0.3833 | 61.4257 | 33.1488 | 69.1694 | 18.9007 | 79.407 | 30.7128
0.38352 | 61.4255 | 33.1223 | 69.1959 | 18.89 | 79.4334 | 30.7127
0.38366 | 61.4254 | 33.2318 | 69.0863 | 18.8828 | 79.3239 | 30.7127
0.38388 | 61.4507 | 33.3601 | 68.9665 | 18.8788 | 79.2082 | 30.7253
0.38417 | 61.4504 | 33.2376 | 69.0889 | 18.8645 | 79.3306 | 30.7252
0.38431 | 61.4503 | 33.1588 | 69.1676 | 18.8574 | 79.4094 | 30.7252
0.38446 | 61.4502 | 33.2768 | 69.0496 | 18.8503 | 79.2913 | 30.7251
0.38453 | 61.4756 | 33.4043 | 68.9306 | 18.8534 | 79.1765 | 30.7378
0.38453 | 61.4756 | 33.3385 | 68.9964 | 18.8534 | 79.2423 | 30.7378
0.3846 | 61.5011 | 33.4872 | 68.8562 | 18.8565 | 79.1064 | 30.7506
0.38518 | 61.5517 | 33.2097 | 69.1505 | 18.8413 | 79.4091 | 30.7758
0.38503 | 61.5518 | 33.2584 | 69.1019 | 18.8484 | 79.3605 | 30.7759
0.38525 | 61.5261 | 33.2358 | 69.1159 | 18.8311 | 79.3702 | 30.763
0.38547 | 61.5259 | 33.2579 | 69.0937 | 18.8205 | 79.348 | 30.7629
0.38561 | 61.5513 | 33.3601 | 69 | 18.82 | 79.2585 | 30.7756
0.38576 | 61.5767 | 33.0898 | 69.2788 | 18.8196 | 79.5415 | 30.7883
0.3859 | 61.5765 | 33.1853 | 69.1832 | 18.8125 | 79.446 | 30.7883
0.38597 | 61.5765 | 33.1976 | 69.1709 | 18.809 | 79.4336 | 30.7882
0.38633 | 61.6017 | 33.0993 | 69.2776 | 18.7979 | 79.5445 | 30.8008
0.38648 | 61.6271 | 33.0984 | 69.287 | 18.7975 | 79.5581 | 30.8135
0.38648 | 61.6271 | 33.0484 | 69.337 | 18.7975 | 79.6081 | 30.8135
0.38662 | 61.6525 | 32.9848 | 69.409 | 18.797 | 79.6844 | 30.8262
0.38684 | 61.6523 | 32.9173 | 69.4765 | 18.7864 | 79.7518 | 30.8261
0.38698 | 61.6522 | 33.0754 | 69.3183 | 18.7794 | 79.5937 | 30.8261
0.3872 | 61.6775 | 33.1475 | 69.2547 | 18.7754 | 79.5342 | 30.8387
0.38735 | 61.6774 | 32.8677 | 69.5344 | 18.7684 | 79.814 | 30.8387
0.38763 | 61.7026 | 33.0871 | 69.3234 | 18.7609 | 79.6072 | 30.8513
0.38771 | 61.7281 | 33.024 | 69.395 | 18.764 | 79.6831 | 30.8641
0.38785 | 61.728 | 33.1371 | 69.2819 | 18.757 | 79.5699 | 30.864
0.388 | 61.7534 | 32.9146 | 69.5129 | 18.7566 | 79.8051 | 30.8767
0.38828 | 61.7531 | 32.8123 | 69.6151 | 18.7425 | 79.9073 | 30.8766
0.38857 | 61.7529 | 32.8749 | 69.5524 | 18.7285 | 79.8445 | 30.8764
0.38864 | 61.7528 | 32.9668 | 69.4605 | 18.7251 | 79.7526 | 30.8764
0.38872 | 61.7527 | 32.8862 | 69.541 | 18.7216 | 79.8332 | 30.8764
0.38872 | 61.8038 | 33.0421 | 69.4022 | 18.7347 | 79.7028 | 30.9019
0.38901 | 61.8291 | 33.2647 | 68.188 | 18.7273 | 78.4928 | 30.9145
0.38908 | 61.829 | 33.1182 | 69.3345 | 18.7238 | 79.6393 | 30.9145
0.38915 | 61.8545 | 33.3944 | 69.0668 | 18.7269 | 79.3758 | 30.9272
0.38951 | 61.8541 | 33.4714 | 68.9896 | 18.7094 | 79.2987 | 30.9271
0.38966 | 61.854 | 33.3178 | 69.1432 | 18.7025 | 79.4522 | 30.927
0.38966 | 61.854 | 33.5232 | 68.9378 | 18.7025 | 79.2468 | 30.927
0.39009 | 61.8791 | 33.4016 | 69.0678 | 18.6881 | 79.381 | 30.9396
0.39009 | 61.9302 | 33.3628 | 69.1236 | 18.7012 | 79.4453 | 30.9651
0.39023 | 61.9045 | 33.412 | 69.0658 | 18.6877 | 79.3833 | 30.9523
0.39038 | 61.9044 | 33.2633 | 69.2145 | 18.6808 | 79.5319 | 30.9522
0.39052 | 61.9043 | 33.3385 | 69.1393 | 18.6738 | 79.4566 | 30.9521
0.39074 | 61.9551 | 33.3362 | 69.1585 | 18.6765 | 79.4844 | 30.9776
0.39081 | 61.9806 | 33.3367 | 69.1665 | 18.6796 | 79.4966 | 30.9903
0.39088 | 61.9805 | 33.2192 | 69.284 | 18.6761 | 79.6141 | 30.9903
0.39103 | 61.9804 | 33.0542 | 69.4489 | 18.6692 | 79.779 | 30.9902
0.39132 | 61.9546 | 33.1611 | 69.3334 | 18.6488 | 79.6592 | 30.9773
0.39146 | 61.98 | 33.2561 | 69.2469 | 18.6484 | 79.5769 | 30.99
0.39161 | 61.9799 | 33.1227 | 69.3803 | 18.6415 | 79.7102 | 30.9899
0.39189 | 62.0052 | 33.1534 | 69.358 | 18.6342 | 79.6922 | 31.0026
0.39197 | 62.0051 | 33.0732 | 69.4382 | 18.6308 | 79.7723 | 31.0025
0.39211 | 62.005 | 32.9853 | 69.526 | 18.6239 | 79.8602 | 31.0025
0.39225 | 61.9793 | 33.1187 | 69.3841 | 18.6105 | 79.714 | 30.9897
0.3924 | 62.0047 | 33.079 | 69.4322 | 18.6101 | 79.7664 | 31.0024
0.39254 | 62.0046 | 33.1548 | 69.3564 | 18.6032 | 79.6905 | 31.0023
0.39283 | 62.0043 | 33.1908 | 69.3203 | 18.5895 | 79.6544 | 31.0022
0.39305 | 62.0296 | 33.257 | 69.2625 | 18.5857 | 79.6008 | 31.0148
0.39319 | 62.0295 | 33.3173 | 69.2022 | 18.5788 | 79.5405 | 31.0148
0.39334 | 62.0549 | 33.3651 | 69.1629 | 18.5785 | 79.5054 | 31.0275
0.39319 | 62.055 | 33.2696 | 69.2584 | 18.5853 | 79.6009 | 31.0275
0.39327 | 62.0805 | 33.2043 | 69.3322 | 18.5884 | 79.679 | 31.0403
0.39363 | 62.1057 | 33.0475 | 69.4974 | 18.5777 | 79.8484 | 31.0529
0.39363 | 62.1312 | 33.1227 | 69.4307 | 18.5842 | 79.7859 | 31.0656
0.39363 | 62.1312 | 33.093 | 69.4604 | 18.5842 | 79.8156 | 31.0656
0.39392 | 62.131 | 33.3479 | 69.2054 | 18.5705 | 79.5606 | 31.0655
0.3942 | 62.1307 | 33.1957 | 69.3575 | 18.5569 | 79.7127 | 31.0654
0.39435 | 62.1561 | 33.3205 | 69.2412 | 18.5565 | 79.6006 | 31.0781
0.39457 | 62.1559 | 33.2336 | 69.328 | 18.5463 | 79.6874 | 31.078
0.39464 | 62.1814 | 33.4998 | 69.0703 | 18.5493 | 79.4339 | 31.0907
0.39471 | 62.1813 | 33.329 | 69.2411 | 18.5459 | 79.6047 | 31.0907
0.395 | 62.2066 | 33.3718 | 69.2067 | 18.5387 | 79.5745 | 31.1033
0.39514 | 62.232 | 33.5791 | 69.0079 | 18.5384 | 79.3799 | 31.116
0.39514 | 62.232 | 33.6125 | 68.9745 | 18.5384 | 79.3465 | 31.116
0.3955 | 62.2572 | 33.5196 | 69.0758 | 18.5279 | 79.452 | 31.1286
0.39565 | 62.2571 | 33.4759 | 69.1195 | 18.5211 | 79.4956 | 31.1285
0.39565 | 62.2826 | 33.4173 | 69.1866 | 18.5275 | 79.567 | 31.1413
0.39601 | 62.3078 | 33.3556 | 69.2567 | 18.517 | 79.6413 | 31.1539
0.39608 | 62.3333 | 33.4417 | 69.1791 | 18.52 | 79.5679 | 31.1666
0.39623 | 62.3331 | 33.4048 | 69.2159 | 18.5133 | 79.6048 | 31.1666
0.3963 | 62.3331 | 33.3295 | 69.2912 | 18.5099 | 79.68 | 31.1665
0.39659 | 62.3583 | 33.4151 | 69.214 | 18.5028 | 79.6071 | 31.1792
0.39666 | 62.3583 | 33.3551 | 69.274 | 18.4994 | 79.667 | 31.1791
0.39666 | 62.3583 | 33.2862 | 69.3429 | 18.4994 | 79.7359 | 31.1791
0.3968 | 62.3581 | 33.148 | 69.481 | 18.4926 | 79.8741 | 31.1791
0.39709 | 62.3579 | 33.2696 | 69.3594 | 18.4791 | 79.7523 | 31.1789
0.39724 | 62.3577 | 33.2989 | 69.33 | 18.4723 | 79.723 | 31.1789
0.39738 | 62.3831 | 33.4754 | 69.162 | 18.472 | 79.5592 | 31.1916
0.39767 | 62.4084 | 33.4719 | 69.1739 | 18.465 | 79.5753 | 31.2042
0.39774 | 62.4339 | 33.2331 | 69.4212 | 18.468 | 79.8268 | 31.2169
0.39789 | 62.4337 | 33.3331 | 69.3211 | 18.4613 | 79.7268 | 31.2169
0.3981 | 62.4335 | 33.5331 | 69.1211 | 18.4512 | 79.5267 | 31.2168
0.39825 | 62.4589 | 33.6872 | 68.9754 | 18.4509 | 79.3853 | 31.2295
0.39839 | 62.4588 | 33.6084 | 69.0542 | 18.4442 | 79.464 | 31.2294
0.39868 | 62.4585 | 33.5354 | 69.1271 | 18.4307 | 79.5369 | 31.2293
0.3989 | 62.4839 | 33.2579 | 69.4131 | 18.4271 | 79.827 | 31.2419
0.39911 | 62.4837 | 33.4187 | 69.2522 | 18.417 | 79.6661 | 31.2418
0.39919 | 62.4836 | 33.4304 | 69.2405 | 18.4137 | 79.6544 | 31.2418
0.39904 | 62.4837 | 33.6255 | 69.0454 | 18.4204 | 79.4594 | 31.2419
0.39904 | 62.5093 | 33.6795 | 68.9999 | 18.4268 | 79.4181 | 31.2546
0.3994 | 62.56 | 33.5237 | 69.1726 | 18.4228 | 79.5993 | 31.28
0.3994 | 62.5855 | 33.5038 | 69.201 | 18.4292 | 79.632 | 31.2928
0.39955 | 62.5599 | 33.4133 | 69.283 | 18.4161 | 79.7096 | 31.2799
0.39976 | 62.5597 | 33.5057 | 69.1905 | 18.4061 | 79.6171 | 31.2798
0.39998 | 62.585 | 33.4525 | 69.2522 | 18.4025 | 79.683 | 31.2925
0.4002 | 62.5848 | 33.6377 | 69.0669 | 18.3924 | 79.4977 | 31.2924
0.40041 | 62.6101 | 33.5386 | 69.1744 | 18.3888 | 79.6095 | 31.3051
0.40041 | 62.6357 | 33.4025 | 69.3191 | 18.3952 | 79.7583 | 31.3178
0.40056 | 62.6355 | 33.3551 | 69.3664 | 18.3885 | 79.8057 | 31.3178
0.40085 | 62.6353 | 33.6161 | 69.1053 | 18.3752 | 79.5445 | 31.3176
0.40092 | 62.6607 | 33.5345 | 69.1954 | 18.3783 | 79.6389 | 31.3304
0.40099 | 62.6607 | 33.6832 | 69.0467 | 18.3749 | 79.4901 | 31.3303
0.40128 | 62.6604 | 33.5462 | 69.1836 | 18.3617 | 79.627 | 31.3302
0.40142 | 62.6603 | 33.5976 | 69.1322 | 18.355 | 79.5755 | 31.3301
0.40164 | 62.6856 | 33.7837 | 68.9545 | 18.3514 | 79.4021 | 31.3428
0.40171 | 62.7111 | 33.6233 | 69.1234 | 18.3545 | 79.5752 | 31.3555
0.40186 | 62.7365 | 33.6152 | 69.14 | 18.3542 | 79.596 | 31.3682
0.402 | 62.7363 | 33.8689 | 68.8862 | 18.3476 | 79.3423 | 31.3682
0.40215 | 62.7362 | 33.8332 | 68.9219 | 18.3409 | 79.3779 | 31.3681
0.40243 | 62.787 | 33.9603 | 68.8117 | 18.3404 | 79.2762 | 31.3935
0.40236 | 62.7871 | 33.7877 | 68.9843 | 18.3437 | 79.4488 | 31.3935
0.40258 | 62.7869 | 33.7765 | 68.9955 | 18.3338 | 79.4599 | 31.3934
0.4028 | 62.7867 | 33.8815 | 68.8904 | 18.3239 | 79.3548 | 31.3933
0.40294 | 62.8121 | 33.4759 | 69.3045 | 18.3236 | 79.7731 | 31.406
0.40308 | 62.8119 | 33.6499 | 69.1304 | 18.317 | 79.5991 | 31.406
0.40323 | 62.8118 | 33.6125 | 69.1678 | 18.3104 | 79.6364 | 31.4059
0.40352 | 62.8371 | 33.5282 | 69.2605 | 18.3036 | 79.7333 | 31.4185
0.40359 | 62.8625 | 33.5408 | 69.2564 | 18.3066 | 79.7335 | 31.4313
0.40373 | 62.8624 | 33.4363 | 69.3608 | 18.3 | 79.8379 | 31.4312
0.40388 | 62.8623 | 33.503 | 69.2941 | 18.2935 | 79.7711 | 31.4311
0.40402 | 62.8877 | 33.4417 | 69.3639 | 18.2932 | 79.8451 | 31.4438
0.40431 | 62.8874 | 33.3885 | 69.417 | 18.2801 | 79.8982 | 31.4437
0.4046 | 62.8616 | 33.5066 | 69.2903 | 18.2607 | 79.7672 | 31.4308
0.4046 | 62.8871 | 33.4363 | 69.3691 | 18.267 | 79.8503 | 31.4436
0.40453 | 62.9127 | 33.5687 | 69.2452 | 18.2766 | 79.7307 | 31.4564
0.40467 | 62.9381 | 33.4826 | 69.3398 | 18.2763 | 79.8295 | 31.4691
0.40489 | 62.9634 | 33.3759 | 69.4549 | 18.2728 | 79.9488 | 31.4817
0.40489 | 62.989 | 33.5615 | 69.2778 | 18.2791 | 79.776 | 31.4945
0.40511 | 62.9888 | 33.6593 | 69.18 | 18.2693 | 79.6781 | 31.4944
0.40547 | 62.9884 | 33.4769 | 69.3622 | 18.2529 | 79.8603 | 31.4942
0.40547 | 62.9884 | 33.6918 | 69.1473 | 18.2529 | 79.6454 | 31.4942
0.40583 | 62.9881 | 33.4989 | 69.3401 | 18.2366 | 79.8382 | 31.4941
0.4059 | 63.0391 | 33.5809 | 69.2751 | 18.2459 | 79.7816 | 31.5195
0.40597 | 63.0135 | 33.5323 | 69.3152 | 18.2364 | 79.8175 | 31.5068
0.40604 | 63.039 | 33.5989 | 69.2571 | 18.2394 | 79.7636 | 31.5195
0.40633 | 63.0642 | 33.6904 | 69.174 | 18.2327 | 79.6847 | 31.5321
0.40641 | 63.0897 | 33.6598 | 69.2131 | 18.2357 | 79.728 | 31.5448
0.40648 | 63.0896 | 33.5728 | 69.3001 | 18.2324 | 79.815 | 31.5448
0.40655 | 63.1151 | 33.6246 | 69.2568 | 18.2354 | 79.7759 | 31.5575
0.40684 | 63.1148 | 33.5331 | 69.3482 | 18.2224 | 79.8673 | 31.5574
0.40706 | 63.1146 | 33.5692 | 69.312 | 18.2127 | 79.8311 | 31.5573
0.4072 | 63.14 | 33.7004 | 69.1893 | 18.2125 | 79.7126 | 31.57
0.40756 | 63.1652 | 33.6129 | 69.2852 | 18.2025 | 79.8127 | 31.5826
0.40756 | 63.1907 | 33.5643 | 69.3423 | 18.2088 | 79.8741 | 31.5954
0.40778 | 63.1905 | 33.462 | 69.4445 | 18.1991 | 79.9763 | 31.5953
0.40792 | 63.2159 | 33.5264 | 69.3886 | 18.1988 | 79.9246 | 31.608
0.40807 | 63.2158 | 33.6336 | 69.2813 | 18.1924 | 79.8173 | 31.6079
0.40814 | 63.2413 | 33.4579 | 69.4655 | 18.1954 | 80.0057 | 31.6206
0.40843 | 63.241 | 33.503 | 69.4203 | 18.1825 | 79.9605 | 31.6205
0.40864 | 63.2408 | 33.6233 | 69.3 | 18.1728 | 79.8401 | 31.6204
0.40886 | 63.2406 | 33.6152 | 69.308 | 18.1631 | 79.8481 | 31.6203
0.409 | 63.2405 | 33.6602 | 69.263 | 18.1567 | 79.803 | 31.6202
0.40908 | 63.2659 | 33.6178 | 69.3138 | 18.1597 | 79.8582 | 31.633
0.40893 | 63.2916 | 33.5687 | 69.3715 | 18.1724 | 79.9201 | 31.6458
0.40922 | 63.3168 | 33.3795 | 69.5691 | 18.1657 | 80.1219 | 31.6584
0.40944 | 63.3422 | 33.6278 | 69.3293 | 18.1623 | 79.8863 | 31.6711
0.40937 | 63.3678 | 33.6629 | 69.3027 | 18.1717 | 79.864 | 31.6839
0.40958 | 63.3676 | 33.7886 | 69.1769 | 18.1621 | 79.7382 | 31.6838
0.4098 | 63.3418 | 33.6138 | 69.3431 | 18.1462 | 79.9001 | 31.6709
0.41002 | 63.3672 | 33.7098 | 69.2556 | 18.1428 | 79.8168 | 31.6836
0.41016 | 63.3926 | 33.5471 | 69.4268 | 18.1426 | 79.9922 | 31.6963
0.41038 | 63.4179 | 33.5561 | 69.4262 | 18.1392 | 79.9958 | 31.7089
0.41045 | 63.4178 | 33.5525 | 69.4298 | 18.136 | 79.9994 | 31.7089
0.41067 | 63.4176 | 33.6445 | 69.3377 | 18.1264 | 79.9073 | 31.7088
0.41088 | 63.4174 | 33.4656 | 69.5165 | 18.1168 | 80.0861 | 31.7087
0.41088 | 63.4429 | 33.4872 | 69.5034 | 18.123 | 80.0773 | 31.7215
0.4111 | 63.4427 | 33.6039 | 69.3867 | 18.1134 | 79.9605 | 31.7214
0.41132 | 63.4425 | 33.5403 | 69.4502 | 18.1038 | 80.024 | 31.7213
0.41146 | 63.4679 | 33.6048 | 69.3942 | 18.1036 | 79.9722 | 31.734
0.4116 | 63.4678 | 33.7269 | 69.272 | 18.0972 | 79.85 | 31.7339
0.41182 | 63.5187 | 33.799 | 69.2169 | 18.1001 | 79.8033 | 31.7593
0.41197 | 63.5185 | 33.7968 | 69.219 | 18.0937 | 79.8055 | 31.7593
0.41204 | 63.5185 | 33.7558 | 69.26 | 18.0905 | 79.8464 | 31.7592
0.41225 | 63.5183 | 33.8251 | 69.1907 | 18.081 | 79.777 | 31.7591
0.4124 | 63.5437 | 33.7273 | 69.2969 | 18.0808 | 79.8875 | 31.7718
0.41247 | 63.5691 | 33.722 | 69.3107 | 18.0838 | 79.9056 | 31.7846
0.41247 | 63.5691 | 33.5431 | 69.4896 | 18.0838 | 80.0845 | 31.7846
0.41269 | 63.5689 | 33.5124 | 69.5202 | 18.0742 | 80.1151 | 31.7845
0.41283 | 63.5688 | 33.5674 | 69.4652 | 18.0679 | 80.06 | 31.7844
0.41312 | 63.5685 | 33.667 | 69.3655 | 18.0552 | 79.9603 | 31.7843
0.41326 | 63.5939 | 33.7616 | 69.2794 | 18.055 | 79.8784 | 31.797
0.41348 | 63.6192 | 33.4728 | 69.5766 | 18.0517 | 80.1798 | 31.8096
0.41355 | 63.6192 | 33.6697 | 69.3797 | 18.0485 | 79.9829 | 31.8096
0.4137 | 63.619 | 33.6643 | 69.385 | 18.0422 | 79.9882 | 31.8095
0.41391 | 63.6188 | 33.4502 | 69.5991 | 18.0327 | 80.2022 | 31.8094
0.41406 | 63.6442 | 33.453 | 69.6047 | 18.0326 | 80.2121 | 31.8221
0.41413 | 63.6697 | 33.4417 | 69.6245 | 18.0356 | 80.2361 | 31.8348
0.41442 | 63.6694 | 33.6534 | 69.4127 | 18.0229 | 80.0243 | 31.8347
0.41464 | 63.6692 | 33.6251 | 69.441 | 18.0135 | 80.0525 | 31.8346
0.41485 | 63.6945 | 33.5003 | 69.5742 | 18.0102 | 80.19 | 31.8473
0.415 | 63.6944 | 33.3615 | 69.713 | 18.0039 | 80.3287 | 31.8472
0.41493 | 63.6945 | 33.3948 | 69.6797 | 18.007 | 80.2954 | 31.8472
0.415 | 63.7199 | 33.3727 | 69.7103 | 18.01 | 80.3303 | 31.86
0.41529 | 63.7452 | 33.3844 | 69.707 | 18.0036 | 80.3312 | 31.8726
0.41536 | 63.7707 | 33.3308 | 69.7691 | 18.0066 | 80.3975 | 31.8853
0.41557 | 63.7705 | 33.5873 | 69.5125 | 17.9971 | 80.1409 | 31.8852
0.41586 | 63.7447 | 33.3146 | 69.7766 | 17.9784 | 80.4007 | 31.8723
0.41586 | 63.7702 | 33.3948 | 69.7049 | 17.9846 | 80.3333 | 31.8851
0.41615 | 63.7954 | 33.4584 | 69.6497 | 17.9782 | 80.2823 | 31.8977
0.4163 | 63.8464 | 33.2674 | 69.8577 | 17.9842 | 80.4988 | 31.9232
0.41637 | 63.8463 | 33.3255 | 69.7996 | 17.981 | 80.4406 | 31.9231
0.41651 | 63.8462 | 33.4921 | 69.633 | 17.9748 | 80.274 | 31.9231
0.41673 | 63.8715 | 33.4281 | 69.7054 | 17.9715 | 80.3506 | 31.9357
0.41687 | 63.8969 | 33.3448 | 69.7972 | 17.9714 | 80.4466 | 31.9484
0.41695 | 63.8968 | 33.2669 | 69.875 | 17.9682 | 80.5245 | 31.9484
0.41709 | 63.8967 | 33.2521 | 69.8898 | 17.962 | 80.5392 | 31.9483
0.41738 | 63.8964 | 33.1065 | 70.0353 | 17.9495 | 80.6847 | 31.9482
0.41745 | 63.8708 | 33.2142 | 69.9191 | 17.9403 | 80.5642 | 31.9354
0.4176 | 63.8962 | 33.2223 | 69.9194 | 17.9401 | 80.5688 | 31.9481
0.41781 | 63.9215 | 33.2597 | 69.8905 | 17.9369 | 80.5441 | 31.9608
0.41796 | 63.9214 | 33.1214 | 70.0287 | 17.9307 | 80.6823 | 31.9607
0.4181 | 63.9213 | 33.0912 | 70.0589 | 17.9244 | 80.7124 | 31.9606
0.41825 | 63.9211 | 33.075 | 70.075 | 17.9182 | 80.7286 | 31.9606
0.41839 | 63.9465 | 32.9858 | 70.1727 | 17.9181 | 80.8305 | 31.9733
0.41854 | 63.9464 | 32.7298 | 70.4287 | 17.9119 | 81.0864 | 31.9732
0.41854 | 63.9719 | 32.9858 | 70.1812 | 17.918 | 80.8432 | 31.986
0.41868 | 63.9718 | 33.0331 | 70.1338 | 17.9118 | 80.7958 | 31.9859
0.4189 | 63.9716 | 33.0223 | 70.1446 | 17.9025 | 80.8065 | 31.9858
0.41911 | 63.9714 | 33.3236 | 69.8432 | 17.8932 | 80.5051 | 31.9857
0.41926 | 63.9712 | 33.3006 | 69.8661 | 17.887 | 80.528 | 31.9856
0.41962 | 63.9964 | 32.9606 | 70.2145 | 17.8776 | 80.8806 | 31.9982
0.41969 | 63.9964 | 33.3011 | 69.874 | 17.8745 | 80.5401 | 31.9982
0.41976 | 63.9963 | 33.1579 | 70.0172 | 17.8714 | 80.6833 | 31.9982
0.41998 | 63.9961 | 33.0795 | 70.0955 | 17.8621 | 80.7616 | 31.9981
0.42012 | 64.0215 | 32.9218 | 70.2617 | 17.862 | 80.9319 | 32.0107
0.4202 | 64.0469 | 33.1142 | 70.0778 | 17.865 | 80.7523 | 32.0235
0.42048 | 64.0467 | 33.1367 | 70.0552 | 17.8527 | 80.7296 | 32.0233
0.4207 | 64.0465 | 33.3182 | 69.8736 | 17.8435 | 80.548 | 32.0232
0.42092 | 64.0463 | 33.3655 | 69.8263 | 17.8342 | 80.5006 | 32.0231
0.42106 | 64.0717 | 33.3597 | 69.8405 | 17.8341 | 80.5191 | 32.0358
0.42113 | 64.0716 | 33.2889 | 69.9113 | 17.8311 | 80.5899 | 32.0358
0.42099 | 64.0717 | 33.457 | 69.7432 | 17.8372 | 80.4219 | 32.0359
0.42135 | 64.0969 | 33.3318 | 69.8768 | 17.8279 | 80.5597 | 32.0485
0.42135 | 64.1224 | 33.2269 | 69.9902 | 17.834 | 80.6773 | 32.0612
0.42135 | 64.1224 | 33.1755 | 70.0416 | 17.834 | 80.7287 | 32.0612
0.42157 | 64.1222 | 33.1853 | 70.0318 | 17.8248 | 80.7188 | 32.0611
0.42186 | 64.122 | 33.3849 | 69.8321 | 17.8125 | 80.5191 | 32.061
0.42207 | 64.1218 | 33.4561 | 69.7608 | 17.8033 | 80.4478 | 32.0609
0.42229 | 64.1216 | 33.6084 | 69.6085 | 17.7941 | 80.2954 | 32.0608
0.42243 | 64.147 | 33.6769 | 69.5484 | 17.7941 | 80.2396 | 32.0735
0.42243 | 64.147 | 33.69 | 69.5353 | 17.7941 | 80.2265 | 32.0735
0.42265 | 64.1468 | 33.5755 | 69.6498 | 17.7849 | 80.3409 | 32.0734
0.42294 | 64.1975 | 33.4065 | 69.8357 | 17.7848 | 80.5353 | 32.0988
0.42287 | 64.2231 | 33.557 | 69.6937 | 17.7938 | 80.3976 | 32.1116
0.42316 | 64.2229 | 33.6755 | 69.5751 | 17.7816 | 80.2789 | 32.1114
0.42337 | 64.2227 | 33.6864 | 69.5642 | 17.7725 | 80.2679 | 32.1113
0.42352 | 64.2225 | 33.5566 | 69.6939 | 17.7664 | 80.3977 | 32.1113
0.42373 | 64.2734 | 33.5661 | 69.7014 | 17.7693 | 80.4136 | 32.1367
0.42388 | 64.2732 | 33.4994 | 69.768 | 17.7632 | 80.4802 | 32.1366
0.42395 | 64.2732 | 33.5237 | 69.7437 | 17.7602 | 80.4559 | 32.1366
0.42417 | 64.2985 | 33.4854 | 69.7904 | 17.7571 | 80.5068 | 32.1492
0.42438 | 64.2983 | 33.4512 | 69.8246 | 17.748 | 80.5409 | 32.1491
0.42438 | 64.3238 | 33.4173 | 69.867 | 17.754 | 80.5876 | 32.1619
0.42453 | 64.3237 | 33.5007 | 69.7835 | 17.7479 | 80.5041 | 32.1618
0.42482 | 64.3234 | 33.5737 | 69.7104 | 17.7358 | 80.431 | 32.1617
0.42496 | 64.3233 | 33.4975 | 69.7866 | 17.7297 | 80.5071 | 32.1616
0.42511 | 64.3487 | 33.4858 | 69.8068 | 17.7297 | 80.5315 | 32.1743
0.42532 | 64.374 | 33.6634 | 69.6376 | 17.7266 | 80.3666 | 32.187
0.42561 | 64.3992 | 33.6188 | 69.6906 | 17.7205 | 80.4238 | 32.1996
0.42568 | 64.4247 | 33.5273 | 69.7906 | 17.7235 | 80.528 | 32.2123
0.42583 | 64.4246 | 33.6634 | 69.6545 | 17.7175 | 80.3919 | 32.2123
0.4259 | 64.4245 | 33.5237 | 69.7941 | 17.7144 | 80.5315 | 32.2122
0.42619 | 64.4497 | 33.4052 | 69.921 | 17.7084 | 80.6627 | 32.2249
0.42655 | 64.4494 | 33.3083 | 70.0178 | 17.6933 | 80.7594 | 32.2247
0.42662 | 64.4238 | 33.4197 | 69.8979 | 17.6843 | 80.6352 | 32.2119
0.42669 | 64.4493 | 33.5584 | 69.7677 | 17.6873 | 80.5092 | 32.2246
0.42684 | 64.4747 | 33.3232 | 70.0114 | 17.6872 | 80.7571 | 32.2373
0.42691 | 64.4746 | 33.311 | 70.0235 | 17.6842 | 80.7693 | 32.2373
0.42698 | 64.5001 | 33.4147 | 69.9283 | 17.6872 | 80.6783 | 32.25
0.4272 | 64.4999 | 33.2547 | 70.0883 | 17.6782 | 80.8382 | 32.2499
0.42756 | 64.4995 | 33.2475 | 70.0953 | 17.6632 | 80.8453 | 32.2498
0.4277 | 64.4994 | 33.2889 | 70.0539 | 17.6572 | 80.8038 | 32.2497
0.4277 | 64.4994 | 33.4187 | 69.9241 | 17.6572 | 80.674 | 32.2497
0.42785 | 64.5248 | 33.5187 | 69.8326 | 17.6572 | 80.5867 | 32.2624
0.42807 | 64.5501 | 33.557 | 69.8027 | 17.6541 | 80.561 | 32.275
0.42799 | 64.5502 | 33.5304 | 69.8293 | 17.6571 | 80.5877 | 32.2751
0.4285 | 64.5752 | 33.4737 | 69.8944 | 17.6422 | 80.6569 | 32.2876
0.42857 | 64.6007 | 33.38 | 69.9966 | 17.6451 | 80.7633 | 32.3003
0.42872 | 64.6005 | 33.2471 | 70.1294 | 17.6391 | 80.8962 | 32.3003
0.429 | 64.6003 | 33.2502 | 70.1262 | 17.6272 | 80.8929 | 32.3001
0.42915 | 64.6001 | 33.2705 | 70.1059 | 17.6212 | 80.8726 | 32.3001
0.42929 | 64.6 | 33.3308 | 70.0455 | 17.6153 | 80.8122 | 32.3
0.42929 | 64.6255 | 33.3462 | 70.0386 | 17.6212 | 80.8096 | 32.3128
0.42951 | 64.6253 | 33.3813 | 70.0035 | 17.6123 | 80.7744 | 32.3127
0.42987 | 64.676 | 33.2642 | 70.1375 | 17.6093 | 80.9168 | 32.338
0.42987 | 64.676 | 33.4115 | 69.9902 | 17.6093 | 80.7695 | 32.338
0.43001 | 64.6759 | 33.3957 | 70.0059 | 17.6034 | 80.7852 | 32.3379
0.43038 | 64.6755 | 33.3403 | 70.0612 | 17.5885 | 80.8405 | 32.3378
0.43045 | 64.6755 | 33.3966 | 70.0049 | 17.5856 | 80.7841 | 32.3377
0.43059 | 64.7264 | 33.4692 | 69.9493 | 17.5915 | 80.737 | 32.3632
0.43074 | 64.7518 | 33.4295 | 69.9974 | 17.5915 | 80.7894 | 32.3759
0.43103 | 64.7515 | 33.5395 | 69.8873 | 17.5796 | 80.6792 | 32.3757
0.43117 | 64.7514 | 33.5237 | 69.9031 | 17.5737 | 80.695 | 32.3757
0.43139 | 64.7767 | 33.4687 | 69.9665 | 17.5708 | 80.7626 | 32.3883
0.43153 | 64.7765 | 33.5214 | 69.9138 | 17.5648 | 80.7099 | 32.3883
0.43175 | 64.7763 | 33.6238 | 69.8113 | 17.556 | 80.6074 | 32.3882
0.43196 | 64.8017 | 33.6877 | 69.7559 | 17.553 | 80.5561 | 32.4008
0.43218 | 64.7759 | 33.8044 | 69.6306 | 17.5383 | 80.4266 | 32.388
0.43225 | 64.7759 | 33.7053 | 69.7297 | 17.5353 | 80.5256 | 32.3879
0.43225 | 64.8014 | 33.6183 | 69.8252 | 17.5413 | 80.6254 | 32.4007
0.43247 | 64.8267 | 33.7076 | 69.7443 | 17.5383 | 80.5488 | 32.4134
0.43276 | 64.852 | 33.7215 | 69.7388 | 17.5325 | 80.5475 | 32.426
0.43276 | 64.852 | 33.8396 | 69.6207 | 17.5325 | 80.4294 | 32.426
0.4329 | 64.8773 | 33.8608 | 69.608 | 17.5325 | 80.4209 | 32.4387
0.43326 | 64.8515 | 33.8351 | 69.6251 | 17.5119 | 80.4336 | 32.4257
0.43334 | 64.8514 | 33.6976 | 69.7625 | 17.509 | 80.5711 | 32.4257
0.43355 | 64.8767 | 33.8617 | 69.6069 | 17.5061 | 80.4197 | 32.4384
0.43377 | 64.9276 | 33.8878 | 69.5977 | 17.509 | 80.419 | 32.4638
0.43399 | 64.9274 | 33.8522 | 69.6333 | 17.5002 | 80.4545 | 32.4637
0.43406 | 64.9273 | 33.776 | 69.7094 | 17.4973 | 80.5307 | 32.4637
0.43427 | 64.9271 | 33.976 | 69.5094 | 17.4885 | 80.3306 | 32.4636
0.43442 | 64.9525 | 33.8517 | 69.6421 | 17.4886 | 80.4675 | 32.4762
0.43449 | 64.9524 | 33.913 | 69.5808 | 17.4857 | 80.4062 | 32.4762
0.43464 | 64.9523 | 33.7747 | 69.7191 | 17.4798 | 80.5444 | 32.4761
0.43485 | 64.9521 | 33.8747 | 69.619 | 17.4711 | 80.4443 | 32.476
0.435 | 64.9775 | 33.8513 | 69.6509 | 17.4711 | 80.4804 | 32.4887
0.43529 | 64.9772 | 33.8332 | 69.6689 | 17.4594 | 80.4984 | 32.4886
0.43543 | 65.0026 | 33.5426 | 69.9679 | 17.4595 | 80.8017 | 32.5013
0.43565 | 65.0279 | 33.7494 | 69.7696 | 17.4566 | 80.6076 | 32.514
0.43579 | 65.0278 | 33.5458 | 69.9731 | 17.4508 | 80.8111 | 32.5139
0.43601 | 65.0531 | 33.7585 | 69.7689 | 17.4479 | 80.611 | 32.5265
0.43615 | 65.0529 | 33.5908 | 69.9365 | 17.4421 | 80.7787 | 32.5265
0.4363 | 65.0783 | 33.6656 | 69.8702 | 17.4422 | 80.7166 | 32.5392
0.43651 | 65.0781 | 33.8387 | 69.697 | 17.4335 | 80.5434 | 32.5391
0.43687 | 65.0778 | 34.0062 | 69.5294 | 17.419 | 80.3757 | 32.5389
0.43702 | 65.1032 | 34.0404 | 69.5037 | 17.419 | 80.3542 | 32.5516
0.43723 | 65.103 | 34.0589 | 69.4851 | 17.4104 | 80.3356 | 32.5515
0.43731 | 65.1029 | 34.0049 | 69.5391 | 17.4075 | 80.3896 | 32.5515
0.43716 | 65.1286 | 33.9936 | 69.5589 | 17.4191 | 80.4137 | 32.5643
0.43745 | 65.1538 | 34.0566 | 69.5043 | 17.4134 | 80.3633 | 32.5769
0.43767 | 65.1791 | 33.9666 | 69.6028 | 17.4105 | 80.466 | 32.5896
0.4376 | 65.2047 | 33.936 | 69.6419 | 17.4193 | 80.5094 | 32.6024
0.43788 | 65.1789 | 34.0693 | 69.5 | 17.4019 | 80.3632 | 32.5895
0.43817 | 65.2042 | 33.981 | 69.5967 | 17.3962 | 80.4641 | 32.6021
0.43846 | 65.2294 | 34.0296 | 69.5565 | 17.3905 | 80.4281 | 32.6147
0.43868 | 65.2292 | 33.7778 | 69.8083 | 17.3818 | 80.6798 | 32.6146
0.43882 | 65.2546 | 34.0819 | 69.5126 | 17.3819 | 80.3884 | 32.6273
0.43882 | 65.2546 | 33.8598 | 69.7347 | 17.3819 | 80.6105 | 32.6273
0.43918 | 65.2798 | 33.9269 | 69.676 | 17.3733 | 80.556 | 32.6399
0.4394 | 65.3306 | 33.9094 | 69.7105 | 17.3764 | 80.5989 | 32.6653
0.4394 | 65.3306 | 33.9986 | 69.6213 | 17.3764 | 80.5097 | 32.6653
0.43969 | 65.3303 | 33.8968 | 69.723 | 17.3649 | 80.6114 | 32.6652
0.43991 | 65.3301 | 34.0265 | 69.5932 | 17.3563 | 80.4816 | 32.6651
0.43998 | 65.3301 | 34.0522 | 69.5675 | 17.3534 | 80.4558 | 32.665
0.44027 | 65.3553 | 34.0774 | 69.5507 | 17.3478 | 80.4433 | 32.6777
0.44041 | 65.3807 | 34.0914 | 69.5452 | 17.3478 | 80.4419 | 32.6903
0.44048 | 65.3806 | 34.026 | 69.6105 | 17.345 | 80.5073 | 32.6903
0.44077 | 65.3804 | 33.9194 | 69.7171 | 17.3336 | 80.6138 | 32.6902
0.44099 | 65.4057 | 34.1341 | 69.5108 | 17.3308 | 80.4117 | 32.7028
0.44106 | 65.4311 | 33.963 | 69.6904 | 17.3337 | 80.5956 | 32.7156
0.44121 | 65.431 | 33.9828 | 69.6705 | 17.328 | 80.5757 | 32.7155
0.44149 | 65.4307 | 33.9805 | 69.6727 | 17.3166 | 80.5779 | 32.7154
0.44164 | 65.4306 | 33.9994 | 69.6538 | 17.3109 | 80.5589 | 32.7153
0.44178 | 65.4304 | 34.1355 | 69.5176 | 17.3052 | 80.4227 | 32.7152
0.442 | 65.4558 | 34.0643 | 69.5973 | 17.3025 | 80.5066 | 32.7279
0.44222 | 65.4811 | 34.0463 | 69.6237 | 17.2997 | 80.5372 | 32.7405
0.44236 | 65.4809 | 33.9333 | 69.7367 | 17.2941 | 80.6502 | 32.7405
0.44251 | 65.5063 | 33.8332 | 69.8452 | 17.2942 | 80.763 | 32.7532
0.44272 | 65.5061 | 33.7364 | 69.942 | 17.2856 | 80.8597 | 32.7531
0.44279 | 65.5061 | 33.8815 | 69.7969 | 17.2828 | 80.7145 | 32.753
0.44301 | 65.5058 | 33.6598 | 70.0185 | 17.2743 | 80.9361 | 32.7529
0.44323 | 65.5056 | 33.8373 | 69.8409 | 17.2658 | 80.7585 | 32.7528
0.4433 | 65.5311 | 33.8796 | 69.8071 | 17.2688 | 80.7289 | 32.7655
0.44366 | 65.5563 | 33.7796 | 69.9155 | 17.2604 | 80.8415 | 32.7781
0.4438 | 65.5817 | 33.7148 | 69.9888 | 17.2605 | 80.919 | 32.7908
0.44395 | 65.5815 | 33.8445 | 69.859 | 17.2548 | 80.7893 | 32.7908
0.44417 | 65.5813 | 33.7012 | 70.0022 | 17.2464 | 80.9325 | 32.7907
0.44438 | 65.6066 | 33.5962 | 70.1157 | 17.2437 | 81.0501 | 32.8033
0.44445 | 65.6321 | 33.7417 | 69.9787 | 17.2466 | 80.9173 | 32.816
0.4446 | 65.6319 | 33.8927 | 69.8276 | 17.241 | 80.7663 | 32.816
0.44489 | 65.6317 | 33.9527 | 69.7675 | 17.2297 | 80.7061 | 32.8158
0.44503 | 65.6315 | 33.9954 | 69.7248 | 17.2241 | 80.6634 | 32.8158
0.44518 | 65.6314 | 33.9455 | 69.7746 | 17.2185 | 80.7132 | 32.8157
0.44547 | 65.6566 | 34.0526 | 69.6759 | 17.213 | 80.6187 | 32.8283
0.44561 | 65.682 | 34.213 | 69.524 | 17.2131 | 80.471 | 32.841
0.44575 | 65.6564 | 34.2892 | 69.4393 | 17.2018 | 80.382 | 32.8282
0.4459 | 65.6562 | 34.1576 | 69.5708 | 17.1962 | 80.5135 | 32.8281
0.44611 | 65.6815 | 33.9031 | 69.8337 | 17.1935 | 80.7807 | 32.8408
0.44626 | 65.7069 | 33.8184 | 69.9269 | 17.1936 | 80.8781 | 32.8535
0.44633 | 65.7324 | 34.0576 | 69.6962 | 17.1965 | 80.6516 | 32.8662
0.44648 | 65.7322 | 33.8332 | 69.9205 | 17.1909 | 80.8759 | 32.8661
0.44669 | 65.732 | 33.9292 | 69.8245 | 17.1826 | 80.7798 | 32.866
0.44698 | 65.7573 | 33.9278 | 69.8343 | 17.1771 | 80.7938 | 32.8786
0.44713 | 65.7571 | 33.8743 | 69.8877 | 17.1715 | 80.8473 | 32.8786
0.44741 | 65.7824 | 34.0598 | 69.7107 | 17.1661 | 80.6744 | 32.8912
0.44749 | 65.7823 | 33.804 | 69.9664 | 17.1633 | 80.9302 | 32.8912
0.44763 | 65.7822 | 34.0058 | 69.7646 | 17.1577 | 80.7283 | 32.8911
0.44792 | 65.8074 | 33.9662 | 69.8126 | 17.1523 | 80.7805 | 32.9037
0.44806 | 65.8328 | 33.9689 | 69.8184 | 17.1524 | 80.7905 | 32.9164
0.44814 | 65.8072 | 33.8503 | 69.9284 | 17.144 | 80.8963 | 32.9036
0.44835 | 65.807 | 34.0535 | 69.7252 | 17.1356 | 80.693 | 32.9035
0.44871 | 65.8067 | 34.3333 | 69.4453 | 17.1218 | 80.413 | 32.9033
0.44893 | 65.832 | 34.2189 | 69.5681 | 17.1192 | 80.5401 | 32.916
0.44915 | 65.8318 | 34.1387 | 69.6482 | 17.1109 | 80.6202 | 32.9159
0.44922 | 65.8572 | 34.1972 | 69.5982 | 17.1138 | 80.5744 | 32.9286
0.44908 | 65.8574 | 34.2328 | 69.5627 | 17.1193 | 80.5389 | 32.9287
0.44929 | 65.8827 | 34.1423 | 69.6616 | 17.1167 | 80.642 | 32.9413
0.44972 | 65.9333 | 34.0409 | 69.7799 | 17.1115 | 80.7688 | 32.9667
0.44965 | 65.9334 | 33.9742 | 69.8466 | 17.1142 | 80.8355 | 32.9667
0.4498 | 65.9332 | 33.9814 | 69.8393 | 17.1087 | 80.8282 | 32.9666
0.45009 | 65.9074 | 34.0968 | 69.7153 | 17.092 | 80.6999 | 32.9537
0.4503 | 65.9072 | 34.2662 | 69.5459 | 17.0837 | 80.5304 | 32.9536
0.45045 | 65.9326 | 34.2081 | 69.6124 | 17.0839 | 80.6012 | 32.9663
0.45066 | 65.9324 | 34.2455 | 69.575 | 17.0756 | 80.5637 | 32.9662
0.45074 | 65.9579 | 34.2666 | 69.5624 | 17.0785 | 80.5553 | 32.9789
0.45095 | 65.9577 | 34.2928 | 69.5361 | 17.0703 | 80.529 | 32.9788
0.45117 | 65.9575 | 34.1603 | 69.6685 | 17.062 | 80.6614 | 32.9787
0.45124 | 65.9829 | 34.0783 | 69.759 | 17.065 | 80.7562 | 32.9915
0.45146 | 65.9827 | 34.159 | 69.6782 | 17.0567 | 80.6753 | 32.9913
0.45175 | 65.9824 | 34.2045 | 69.6326 | 17.0458 | 80.6297 | 32.9912
0.45182 | 65.9824 | 34.3635 | 69.4736 | 17.043 | 80.4707 | 32.9912
0.45189 | 65.9823 | 34.3865 | 69.4506 | 17.0403 | 80.4476 | 32.9911
0.45218 | 66.033 | 34.1833 | 69.6707 | 17.0406 | 80.6762 | 33.0165
0.45232 | 66.0584 | 34.2081 | 69.6544 | 17.0408 | 80.6641 | 33.0292
0.45247 | 66.0583 | 33.9922 | 69.8702 | 17.0353 | 80.8799 | 33.0291
0.45269 | 66.0326 | 34.0954 | 69.7585 | 17.0215 | 80.7639 | 33.0163
0.45283 | 66.0579 | 33.8927 | 69.9696 | 17.0217 | 80.9793 | 33.029
0.4529 | 66.0834 | 34.163 | 69.7078 | 17.0246 | 80.7217 | 33.0417
0.45305 | 66.1088 | 34.1941 | 69.6852 | 17.0247 | 80.7033 | 33.0544
0.45333 | 66.134 | 34.1274 | 69.7603 | 17.0195 | 80.7826 | 33.067
0.45377 | 66.1336 | 34.117 | 69.7705 | 17.0031 | 80.7928 | 33.0668
0.45377 | 66.1336 | 34.0648 | 69.8227 | 17.0031 | 80.845 | 33.0668
0.45391 | 66.159 | 34.2933 | 69.6027 | 17.0033 | 80.6292 | 33.0795
0.45406 | 66.2099 | 34.295 | 69.618 | 17.0091 | 80.6529 | 33.1049
0.45427 | 66.2097 | 34.0094 | 69.9035 | 17.001 | 80.9384 | 33.1048
0.45442 | 66.2095 | 34.0738 | 69.839 | 16.9955 | 80.874 | 33.1048
0.45456 | 66.2094 | 34.1045 | 69.8083 | 16.9901 | 80.8432 | 33.1047
0.45478 | 66.2347 | 34.0756 | 69.8456 | 16.9876 | 80.8848 | 33.1174
0.45485 | 66.2601 | 34.0103 | 69.9194 | 16.9905 | 80.9628 | 33.1301
0.45507 | 66.2599 | 34.0427 | 69.8869 | 16.9823 | 80.9303 | 33.13
0.45536 | 66.2342 | 33.9715 | 69.9496 | 16.9659 | 80.9886 | 33.1171
0.45543 | 66.2596 | 34.0729 | 69.8566 | 16.9688 | 80.8999 | 33.1298
0.45557 | 66.2595 | 34.177 | 69.7525 | 16.9634 | 80.7957 | 33.1297
0.45572 | 66.2593 | 33.8319 | 70.0975 | 16.958 | 81.1408 | 33.1297
0.45615 | 66.2844 | 33.872 | 70.0658 | 16.9474 | 81.1132 | 33.1422
0.45622 | 66.3099 | 33.9936 | 69.9527 | 16.9503 | 81.0043 | 33.1549
0.45629 | 66.3098 | 34.1833 | 69.763 | 16.9476 | 80.8146 | 33.1549
0.45673 | 66.3094 | 34.245 | 69.7011 | 16.9314 | 80.7527 | 33.1547
0.45687 | 66.3093 | 34.1401 | 69.806 | 16.926 | 80.8575 | 33.1546
0.45673 | 66.3094 | 34.3761 | 69.57 | 16.9314 | 80.6216 | 33.1547
0.45709 | 66.3346 | 34.4491 | 69.5054 | 16.9236 | 80.5612 | 33.1673
0.45723 | 66.3855 | 34.2045 | 69.767 | 16.9293 | 80.8312 | 33.1927
0.45731 | 66.3854 | 34.213 | 69.7585 | 16.9267 | 80.8227 | 33.1927
0.45745 | 66.3853 | 34.1833 | 69.7881 | 16.9213 | 80.8523 | 33.1926
0.45781 | 66.3849 | 34.0896 | 69.8817 | 16.9079 | 80.9459 | 33.1925
0.45796 | 66.3848 | 34.0824 | 69.8889 | 16.9025 | 80.953 | 33.1924
0.45803 | 66.3847 | 34.1716 | 69.7996 | 16.8998 | 80.8638 | 33.1924
0.45817 | 66.4101 | 34.045 | 69.9347 | 16.9 | 81.003 | 33.205
0.45832 | 66.4355 | 33.8531 | 70.1351 | 16.9002 | 81.2076 | 33.2177
0.45868 | 66.4606 | 33.9778 | 70.0187 | 16.8924 | 81.0955 | 33.2303
0.45897 | 66.4348 | 34.0198 | 69.9681 | 16.8762 | 81.0406 | 33.2174
0.45911 | 66.4347 | 34.1071 | 69.8808 | 16.8708 | 80.9533 | 33.2174
0.45918 | 66.4601 | 33.8571 | 70.1393 | 16.8737 | 81.216 | 33.2301
0.45911 | 66.4602 | 33.9756 | 70.0208 | 16.8764 | 81.0975 | 33.2301
0.45962 | 66.5108 | 34.1247 | 69.8886 | 16.8688 | 80.9737 | 33.2554
0.45962 | 66.5363 | 34.0126 | 70.0092 | 16.8744 | 81.0985 | 33.2681
0.45962 | 66.5363 | 34.1045 | 69.9173 | 16.8744 | 81.0066 | 33.2681
0.45983 | 66.5361 | 34.1495 | 69.8722 | 16.8664 | 80.9615 | 33.268
0.46019 | 66.5357 | 34.2558 | 69.7658 | 16.8531 | 80.8551 | 33.2679
0.46034 | 66.5356 | 34.3226 | 69.6989 | 16.8478 | 80.7882 | 33.2678
0.46055 | 66.5609 | 34.2058 | 69.8242 | 16.8454 | 80.9176 | 33.2804
0.46077 | 66.5607 | 34.2545 | 69.7754 | 16.8374 | 80.8688 | 33.2803
0.4607 | 66.5608 | 34.3793 | 69.6506 | 16.84 | 80.7441 | 33.2804
0.46099 | 66.586 | 34.2977 | 69.7406 | 16.835 | 80.8383 | 33.293
0.46128 | 66.6112 | 34.3266 | 69.7201 | 16.8299 | 80.822 | 33.3056
0.46128 | 66.6367 | 34.555 | 69.5002 | 16.8354 | 80.6064 | 33.3184
0.46142 | 66.6366 | 34.3964 | 69.6588 | 16.8301 | 80.7649 | 33.3183
0.46178 | 66.6363 | 34.5577 | 69.4974 | 16.8169 | 80.6034 | 33.3181
0.46193 | 66.6361 | 34.7762 | 69.2788 | 16.8116 | 80.3849 | 33.3181
0.46214 | 66.6614 | 34.7433 | 69.3202 | 16.8092 | 80.4304 | 33.3307
0.46229 | 66.6868 | 34.5514 | 69.5205 | 16.8094 | 80.635 | 33.3434
0.46243 | 66.6867 | 34.4334 | 69.6385 | 16.8042 | 80.7529 | 33.3433
0.46272 | 66.7119 | 34.4099 | 69.6704 | 16.7991 | 80.7891 | 33.356
0.46287 | 66.7118 | 34.4401 | 69.6402 | 16.7939 | 80.7588 | 33.3559
0.46294 | 66.7117 | 34.2806 | 69.7996 | 16.7912 | 80.9183 | 33.3559
0.46323 | 66.7114 | 34.4284 | 69.6517 | 16.7807 | 80.7703 | 33.3557
0.46344 | 66.7112 | 34.5447 | 69.5354 | 16.7728 | 80.6539 | 33.3556
0.46351 | 66.7112 | 34.4352 | 69.6449 | 16.7702 | 80.7634 | 33.3556
0.46366 | 66.7365 | 34.382 | 69.7065 | 16.7704 | 80.8293 | 33.3683
0.46388 | 66.7618 | 34.4532 | 69.6437 | 16.7681 | 80.7707 | 33.3809
0.46409 | 66.7616 | 34.3671 | 69.7298 | 16.7602 | 80.8567 | 33.3808
0.46424 | 66.787 | 34.4045 | 69.7008 | 16.7604 | 80.832 | 33.3935
0.46445 | 66.8123 | 34.4104 | 69.7034 | 16.7581 | 80.8388 | 33.4062
0.46445 | 66.8378 | 34.1571 | 69.9652 | 16.7636 | 81.1048 | 33.4189
0.46467 | 66.8121 | 34.2991 | 69.8146 | 16.7502 | 80.95 | 33.4061
0.46489 | 66.8119 | 34.3991 | 69.7145 | 16.7424 | 80.8498 | 33.4059
0.46503 | 66.8118 | 34.3017 | 69.8119 | 16.7371 | 80.9472 | 33.4059
0.46518 | 66.8371 | 34.3045 | 69.8175 | 16.7374 | 80.9571 | 33.4186
0.46554 | 66.8368 | 34.4609 | 69.661 | 16.7244 | 80.8005 | 33.4184
0.46568 | 66.8622 | 34.4991 | 69.6313 | 16.7246 | 80.775 | 33.4311
0.46583 | 66.862 | 34.2801 | 69.8502 | 16.7194 | 80.9939 | 33.431
0.46597 | 66.8619 | 34.4086 | 69.7217 | 16.7142 | 80.8653 | 33.4309
0.46619 | 66.8617 | 34.5667 | 69.5635 | 16.7064 | 80.7071 | 33.4308
0.46633 | 66.8615 | 34.5176 | 69.6126 | 16.7012 | 80.7562 | 33.4308
0.46669 | 66.8357 | 34.5212 | 69.6004 | 16.6827 | 80.7396 | 33.4178
0.46684 | 66.8611 | 34.3599 | 69.7701 | 16.683 | 80.9136 | 33.4305
0.46698 | 66.8609 | 34.5961 | 69.5339 | 16.6778 | 80.6774 | 33.4305
0.46691 | 66.8865 | 34.5014 | 69.6371 | 16.6859 | 80.7849 | 33.4433
0.46698 | 66.9119 | 34.7267 | 69.4203 | 16.6887 | 80.5723 | 33.456
0.46727 | 66.9627 | 34.6694 | 69.4945 | 16.6893 | 80.6549 | 33.4813
0.46734 | 66.9626 | 34.4807 | 69.6832 | 16.6867 | 80.8436 | 33.4813
0.46741 | 66.9626 | 34.6622 | 69.5017 | 16.6841 | 80.6621 | 33.4813
0.46777 | 66.9622 | 34.5 | 69.6637 | 16.6711 | 80.8241 | 33.4811
0.46806 | 66.9619 | 34.6109 | 69.5527 | 16.6608 | 80.7131 | 33.481
0.46828 | 66.9617 | 34.477 | 69.6866 | 16.6531 | 80.8469 | 33.4809
0.46842 | 66.9871 | 34.5379 | 69.6341 | 16.6533 | 80.7986 | 33.4935
0.46842 | 66.9871 | 34.7582 | 69.4138 | 16.6533 | 80.5783 | 33.4935
0.46864 | 66.9869 | 34.6438 | 69.5282 | 16.6456 | 80.6926 | 33.4934
0.46893 | 67.0376 | 34.3563 | 69.8326 | 16.6462 | 81.0055 | 33.5188
0.469 | 67.0631 | 34.4694 | 69.728 | 16.649 | 80.9051 | 33.5315
0.46915 | 67.0374 | 34.4645 | 69.7243 | 16.6384 | 80.8972 | 33.5187
0.46944 | 67.0372 | 34.3117 | 69.877 | 16.6281 | 81.0499 | 33.5186
0.46958 | 67.037 | 34.2604 | 69.9283 | 16.623 | 81.1011 | 33.5185
0.46987 | 67.0623 | 34.2905 | 69.9066 | 16.6181 | 81.0836 | 33.5311
0.46994 | 67.0877 | 34.3811 | 69.8245 | 16.621 | 81.0057 | 33.5438
0.47016 | 67.0875 | 34.4122 | 69.7933 | 16.6133 | 80.9745 | 33.5437
0.4703 | 67.0873 | 34.2279 | 69.9775 | 16.6082 | 81.1588 | 33.5437
0.47059 | 67.1126 | 34.4113 | 69.8026 | 16.6033 | 80.988 | 33.5563
0.47066 | 67.1125 | 34.1878 | 70.026 | 16.6008 | 81.2115 | 33.5563
0.47081 | 67.1124 | 34.2491 | 69.9647 | 16.5957 | 81.1501 | 33.5562
0.47102 | 67.1122 | 34.4784 | 69.7353 | 16.588 | 80.9207 | 33.5561
0.47124 | 67.112 | 34.5068 | 69.7069 | 16.5803 | 80.8922 | 33.556
0.47138 | 67.1118 | 34.5239 | 69.6897 | 16.5752 | 80.875 | 33.5559
0.4716 | 67.1371 | 34.3248 | 69.8972 | 16.573 | 81.0868 | 33.5686
0.47182 | 67.1624 | 34.4392 | 69.7913 | 16.5707 | 80.985 | 33.5812
0.47196 | 67.1623 | 34.4293 | 69.8011 | 16.5656 | 80.9948 | 33.5811
0.47218 | 67.1876 | 34.6167 | 69.6222 | 16.5634 | 80.8201 | 33.5938
0.47225 | 67.1875 | 34.4983 | 69.7405 | 16.5608 | 80.9385 | 33.5938
0.4724 | 67.1874 | 34.4856 | 69.7532 | 16.5557 | 80.9511 | 33.5937
0.47276 | 67.187 | 34.6686 | 69.5701 | 16.543 | 80.7679 | 33.5935
0.47283 | 67.187 | 34.7559 | 69.4828 | 16.5405 | 80.6806 | 33.5935
0.47297 | 67.2123 | 34.7397 | 69.5074 | 16.5408 | 80.7095 | 33.6062
0.47319 | 67.2376 | 34.6609 | 69.5946 | 16.5386 | 80.8009 | 33.6188
0.47341 | 67.2629 | 34.8569 | 69.4071 | 16.5364 | 80.6176 | 33.6315
0.47348 | 67.2629 | 34.768 | 69.496 | 16.5338 | 80.7064 | 33.6314
0.47377 | 67.2626 | 34.9236 | 69.3403 | 16.5237 | 80.5507 | 33.6313
0.47391 | 67.288 | 34.6811 | 69.5912 | 16.524 | 80.8059 | 33.644
0.47391 | 67.288 | 34.6622 | 69.6101 | 16.524 | 80.8248 | 33.644
0.47413 | 67.2878 | 34.6987 | 69.5736 | 16.5164 | 80.7882 | 33.6439
0.47434 | 67.2876 | 34.6784 | 69.5938 | 16.5088 | 80.8084 | 33.6438
0.47456 | 67.3129 | 34.5144 | 69.7662 | 16.5066 | 80.985 | 33.6564
0.47463 | 67.3383 | 34.3663 | 69.9228 | 16.5095 | 81.1458 | 33.6691
0.47507 | 67.3379 | 34.469 | 69.82 | 16.4943 | 81.0429 | 33.6689
0.47514 | 67.3633 | 34.4041 | 69.8933 | 16.4972 | 81.1206 | 33.6817
0.47528 | 67.3632 | 34.3797 | 69.9177 | 16.4921 | 81.1449 | 33.6816
0.47543 | 67.363 | 34.5749 | 69.7224 | 16.4871 | 80.9496 | 33.6815
0.47572 | 67.3628 | 34.3928 | 69.9045 | 16.477 | 81.1316 | 33.6814
0.47593 | 67.3626 | 34.4722 | 69.825 | 16.4695 | 81.0521 | 33.6813
0.47615 | 67.3624 | 34.4955 | 69.8016 | 16.462 | 81.0287 | 33.6812
0.47629 | 67.3622 | 34.5898 | 69.7073 | 16.4569 | 80.9343 | 33.6811
0.47622 | 67.3623 | 34.6919 | 69.6052 | 16.4594 | 80.8322 | 33.6811
0.47629 | 67.3877 | 34.6807 | 69.6249 | 16.4623 | 80.8562 | 33.6939
0.47658 | 67.4385 | 34.6725 | 69.65 | 16.463 | 80.8897 | 33.7192
0.47665 | 67.4384 | 34.71 | 69.6125 | 16.4605 | 80.8522 | 33.7192
0.47673 | 67.4383 | 34.6991 | 69.6233 | 16.4579 | 80.8631 | 33.7192
0.47702 | 67.4381 | 34.8866 | 69.4358 | 16.4479 | 80.6754 | 33.719
0.47723 | 67.4378 | 34.7077 | 69.6146 | 16.4404 | 80.8542 | 33.7189
0.47752 | 67.4631 | 34.687 | 69.6437 | 16.4358 | 80.8875 | 33.7315
0.47774 | 67.4884 | 34.6604 | 69.6787 | 16.4336 | 80.9268 | 33.7442
0.47774 | 67.4884 | 34.7784 | 69.5607 | 16.4336 | 80.8088 | 33.7442
0.47795 | 67.4882 | 34.5505 | 69.7886 | 16.4261 | 81.0366 | 33.7441
0.47824 | 67.5134 | 34.5604 | 69.7871 | 16.4215 | 81.0393 | 33.7567
0.47832 | 67.5388 | 34.6086 | 69.7473 | 16.4243 | 81.0038 | 33.7694
0.47846 | 67.5387 | 34.6258 | 69.7301 | 16.4193 | 80.9865 | 33.7693
0.47868 | 67.5385 | 34.8645 | 69.4913 | 16.4118 | 80.7477 | 33.7692
0.47882 | 67.5384 | 34.678 | 69.6778 | 16.4069 | 80.9342 | 33.7692
0.47904 | 67.5381 | 34.8109 | 69.5448 | 16.3994 | 80.8012 | 33.7691
0.47925 | 67.5634 | 34.8254 | 69.5387 | 16.3973 | 80.7993 | 33.7817
0.47933 | 67.5634 | 34.8965 | 69.4676 | 16.3948 | 80.7282 | 33.7817
0.47954 | 67.5632 | 34.9199 | 69.4442 | 16.3873 | 80.7047 | 33.7816
0.47983 | 67.5884 | 35.0542 | 69.3183 | 16.3827 | 80.583 | 33.7942
0.4799 | 67.6138 | 35.1511 | 69.2298 | 16.3856 | 80.4988 | 33.8069
0.47998 | 67.6138 | 35.2872 | 69.0937 | 16.3831 | 80.3627 | 33.8069
0.48026 | 67.6135 | 35.0655 | 69.3153 | 16.3732 | 80.5842 | 33.8067
0.48048 | 67.6133 | 35.1376 | 69.2432 | 16.3658 | 80.512 | 33.8066
0.48055 | 67.6132 | 35.1908 | 69.1899 | 16.3633 | 80.4588 | 33.8066
0.48077 | 67.664 | 35.1398 | 69.2579 | 16.3665 | 80.5352 | 33.832
0.48099 | 67.6893 | 34.7695 | 69.6366 | 16.3644 | 80.9182 | 33.8447
0.48106 | 67.6892 | 34.9457 | 69.4604 | 16.3619 | 80.7419 | 33.8446
0.4812 | 67.6891 | 34.7352 | 69.6708 | 16.357 | 80.9524 | 33.8446
0.48149 | 67.6888 | 35.0037 | 69.4022 | 16.3471 | 80.6837 | 33.8444
0.48142 | 67.6889 | 34.9627 | 69.4433 | 16.3496 | 80.7247 | 33.8444
0.48156 | 67.6888 | 34.8722 | 69.5337 | 16.3446 | 80.8152 | 33.8444
0.48185 | 67.6885 | 34.7424 | 69.6634 | 16.3348 | 80.9448 | 33.8442
0.482 | 67.7139 | 34.8659 | 69.5484 | 16.3351 | 80.834 | 33.8569
0.48221 | 67.7136 | 34.7996 | 69.6146 | 16.3278 | 80.9002 | 33.8568
0.48243 | 67.7389 | 34.8911 | 69.5315 | 16.3257 | 80.8214 | 33.8695
0.48265 | 67.7642 | 34.9168 | 69.5143 | 16.3236 | 80.8083 | 33.8821
0.48272 | 67.7642 | 35.0163 | 69.4148 | 16.3211 | 80.7088 | 33.8821
0.48301 | 67.7639 | 34.8578 | 69.5732 | 16.3113 | 80.8671 | 33.8819
0.48315 | 67.7893 | 34.8262 | 69.6132 | 16.3117 | 80.9114 | 33.8946
0.48337 | 67.8146 | 34.6987 | 69.7492 | 16.3096 | 81.0516 | 33.9073
0.48366 | 67.8143 | 34.9745 | 69.4733 | 16.2998 | 80.7756 | 33.9071
0.48387 | 67.8141 | 34.8893 | 69.5584 | 16.2925 | 80.8607 | 33.907
0.48395 | 67.8395 | 34.8415 | 69.6147 | 16.2953 | 80.9213 | 33.9198
0.48387 | 67.8396 | 34.9614 | 69.4948 | 16.2978 | 80.8014 | 33.9198
0.48402 | 67.8649 | 35.0803 | 69.3843 | 16.2981 | 80.6952 | 33.9325
0.48424 | 67.8902 | 35.1429 | 69.3302 | 16.2961 | 80.6452 | 33.9451
0.48431 | 67.9157 | 34.9808 | 69.5008 | 16.2989 | 80.82 | 33.9578
0.48438 | 67.8901 | 35.17 | 69.303 | 16.2912 | 80.6181 | 33.9451
0.48474 | 67.8898 | 34.9821 | 69.4908 | 16.279 | 80.8058 | 33.9449
0.48496 | 67.9151 | 35.2124 | 69.269 | 16.2769 | 80.5881 | 33.9575
0.48517 | 67.9148 | 35.1885 | 69.2928 | 16.2696 | 80.6119 | 33.9574
0.48539 | 67.9401 | 35.1038 | 69.3859 | 16.2676 | 80.7093 | 33.9701
0.48539 | 67.9401 | 35.2344 | 69.2553 | 16.2676 | 80.5787 | 33.9701
0.48561 | 67.9654 | 35.1971 | 69.301 | 16.2655 | 80.6286 | 33.9827
0.48597 | 67.9906 | 35.2786 | 69.2279 | 16.2586 | 80.5597 | 33.9953
0.48597 | 67.9906 | 35.266 | 69.2405 | 16.2586 | 80.5723 | 33.9953
0.48619 | 67.9904 | 35.0812 | 69.4253 | 16.2513 | 80.757 | 33.9952
0.4864 | 67.9902 | 35.1741 | 69.3323 | 16.244 | 80.664 | 33.9951
0.48655 | 68.0155 | 35.1682 | 69.3466 | 16.2444 | 80.6826 | 34.0078
0.48676 | 68.0153 | 35.4151 | 69.0997 | 16.2372 | 80.4356 | 34.0077
0.48691 | 68.0407 | 35.179 | 69.3442 | 16.2376 | 80.6844 | 34.0204
0.48705 | 68.0406 | 35.0619 | 69.4613 | 16.2327 | 80.8014 | 34.0203
0.4872 | 68.0659 | 35.1272 | 69.4044 | 16.2331 | 80.7488 | 34.033
0.48741 | 68.0657 | 35.1876 | 69.344 | 16.2259 | 80.6883 | 34.0329
0.48756 | 68.0911 | 35.0655 | 69.4745 | 16.2263 | 80.823 | 34.0455
0.48763 | 68.1165 | 35.0984 | 69.4501 | 16.2291 | 80.8029 | 34.0583
0.48792 | 68.1162 | 35.1137 | 69.4347 | 16.2194 | 80.7874 | 34.0581
0.48806 | 68.1161 | 35.2461 | 69.3023 | 16.2146 | 80.655 | 34.0581
0.48821 | 68.116 | 35.1736 | 69.3747 | 16.2098 | 80.7274 | 34.058
0.48842 | 68.1413 | 35.2962 | 69.2606 | 16.2077 | 80.6174 | 34.0706
0.48864 | 68.1666 | 35.0416 | 69.5236 | 16.2057 | 80.8847 | 34.0833
0.48878 | 68.1919 | 35.0335 | 69.5401 | 16.2061 | 80.9055 | 34.096
0.489 | 68.1662 | 35.0218 | 69.5433 | 16.1937 | 80.9043 | 34.0831
0.48922 | 68.1915 | 34.8956 | 69.6779 | 16.1917 | 81.0432 | 34.0958
0.48929 | 68.1914 | 35.1101 | 69.4634 | 16.1893 | 80.8286 | 34.0957
0.48943 | 68.1913 | 35.0434 | 69.53 | 16.1845 | 80.8952 | 34.0956
0.48972 | 68.191 | 35.2759 | 69.2974 | 16.1749 | 80.6626 | 34.0955
0.48994 | 68.1908 | 35.2696 | 69.3037 | 16.1677 | 80.6688 | 34.0954
0.49016 | 68.1906 | 35.2804 | 69.2928 | 16.1605 | 80.6579 | 34.0953
0.49016 | 68.2161 | 35.393 | 69.1887 | 16.1657 | 80.5581 | 34.1081
0.49016 | 68.2416 | 35.1822 | 69.408 | 16.1709 | 80.7816 | 34.1208
0.49037 | 68.2669 | 35.1056 | 69.493 | 16.1689 | 80.8709 | 34.1335
0.49044 | 68.2923 | 34.9722 | 69.6349 | 16.1717 | 81.017 | 34.1462
0.49059 | 68.2922 | 35.1155 | 69.4916 | 16.167 | 80.8736 | 34.1461
0.49095 | 68.2919 | 34.8542 | 69.7528 | 16.155 | 81.1347 | 34.1459
0.49102 | 68.2918 | 34.9884 | 69.6185 | 16.1526 | 81.0005 | 34.1459
0.49117 | 68.2916 | 34.8888 | 69.7181 | 16.1478 | 81.1 | 34.1458
0.49153 | 68.3423 | 34.8244 | 69.7994 | 16.1463 | 81.1898 | 34.1712
0.4916 | 68.3422 | 34.842 | 69.7817 | 16.1439 | 81.1721 | 34.1711
0.49174 | 68.3421 | 34.8952 | 69.7285 | 16.1391 | 81.1188 | 34.171
0.49196 | 68.3674 | 34.9993 | 69.6328 | 16.1372 | 81.0274 | 34.1837
0.49218 | 68.3927 | 35.1601 | 69.4805 | 16.1352 | 80.8792 | 34.1963
0.49225 | 68.4181 | 35.1403 | 69.5087 | 16.138 | 80.9118 | 34.2091
0.49232 | 68.418 | 35.1177 | 69.5313 | 16.1356 | 80.9343 | 34.209
0.49261 | 68.4178 | 35.0636 | 69.5853 | 16.1261 | 80.9883 | 34.2089
0.49283 | 68.4176 | 35.1434 | 69.5055 | 16.119 | 80.9084 | 34.2088
0.49304 | 68.4173 | 35.065 | 69.5838 | 16.1118 | 80.9867 | 34.2087
0.49312 | 68.4428 | 35.0574 | 69.5999 | 16.1146 | 81.007 | 34.2214
0.49333 | 68.4681 | 34.9925 | 69.6732 | 16.1127 | 81.0845 | 34.234
0.49348 | 68.4934 | 35.0014 | 69.6727 | 16.1131 | 81.0883 | 34.2467
0.49362 | 68.4678 | 35.0186 | 69.647 | 16.1032 | 81.0583 | 34.2339
0.49369 | 68.4677 | 34.8208 | 69.8448 | 16.1008 | 81.2561 | 34.2339
0.49391 | 68.493 | 34.5108 | 70.1632 | 16.0989 | 81.5787 | 34.2465
0.49405 | 68.5184 | 34.7018 | 69.9807 | 16.0993 | 81.4004 | 34.2592
0.49413 | 68.5183 | 34.4834 | 70.199 | 16.097 | 81.6188 | 34.2592
0.49434 | 68.4926 | 34.5604 | 70.1135 | 16.0847 | 81.5289 | 34.2463
0.49463 | 68.4923 | 34.5636 | 70.1102 | 16.0753 | 81.5256 | 34.2462
0.4947 | 68.4922 | 34.5951 | 70.0786 | 16.0729 | 81.494 | 34.2461
0.49499 | 68.5175 | 34.9443 | 69.7379 | 16.0686 | 81.1574 | 34.2587
0.49514 | 68.5428 | 34.6343 | 70.0563 | 16.0691 | 81.4801 | 34.2714
0.49528 | 68.5427 | 34.6163 | 70.0743 | 16.0643 | 81.498 | 34.2713
0.49528 | 68.5172 | 34.5144 | 70.1677 | 16.0592 | 81.5872 | 34.2586
0.49564 | 68.5423 | 34.5473 | 70.1431 | 16.0526 | 81.5669 | 34.2712
0.49579 | 68.5677 | 34.5532 | 70.1457 | 16.053 | 81.5737 | 34.2839
0.49586 | 68.5931 | 34.4581 | 70.2493 | 16.0558 | 81.6815 | 34.2966
0.496 | 68.593 | 34.5469 | 70.1604 | 16.0511 | 81.5926 | 34.2965
0.49629 | 68.5927 | 34.5253 | 70.1819 | 16.0417 | 81.6141 | 34.2964
0.49651 | 68.567 | 34.4649 | 70.2338 | 16.0295 | 81.6616 | 34.2835
0.49651 | 68.567 | 34.755 | 69.9437 | 16.0295 | 81.3715 | 34.2835
0.4968 | 68.5922 | 34.8871 | 69.82 | 16.0253 | 81.252 | 34.2961
0.49694 | 68.6176 | 34.9902 | 69.7253 | 16.0257 | 81.1616 | 34.3088
0.49709 | 68.6175 | 34.8338 | 69.8817 | 16.0211 | 81.3179 | 34.3087
0.49738 | 68.5917 | 34.9753 | 69.7316 | 16.0066 | 81.1635 | 34.2958
0.49759 | 68.5915 | 34.9357 | 69.7711 | 15.9996 | 81.203 | 34.2957
0.49766 | 68.6169 | 34.8722 | 69.8431 | 16.0024 | 81.2792 | 34.3084
0.49766 | 68.6169 | 34.9591 | 69.7562 | 16.0024 | 81.1923 | 34.3084
0.49774 | 68.6423 | 34.997 | 69.7268 | 16.0051 | 81.1672 | 34.3212
0.4981 | 68.693 | 34.9474 | 69.7933 | 16.0037 | 81.2421 | 34.3465
0.49817 | 68.7184 | 34.956 | 69.7931 | 16.0065 | 81.2462 | 34.3592
0.49817 | 68.7184 | 34.8631 | 69.886 | 16.0065 | 81.3391 | 34.3592
0.49831 | 68.7183 | 34.9344 | 69.8147 | 16.0018 | 81.2677 | 34.3591
0.49868 | 68.7179 | 34.8528 | 69.8962 | 15.9902 | 81.3492 | 34.359
0.49882 | 68.7178 | 34.7361 | 70.0128 | 15.9855 | 81.4658 | 34.3589
0.49904 | 68.7176 | 34.7771 | 69.9718 | 15.9785 | 81.4247 | 34.3588
0.49925 | 68.7429 | 34.9118 | 69.8455 | 15.9767 | 81.3026 | 34.3714
0.49933 | 68.7428 | 34.8614 | 69.8959 | 15.9743 | 81.353 | 34.3714
0.49933 | 68.7428 | 34.9186 | 69.8387 | 15.9743 | 81.2958 | 34.3714
0.49983 | 68.7933 | 34.8199 | 69.9542 | 15.9683 | 81.4198 | 34.3967
0.49983 | 68.8188 | 34.8145 | 69.9681 | 15.9734 | 81.4379 | 34.4094
0.4999 | 68.8187 | 34.8352 | 69.9474 | 15.9711 | 81.4172 | 34.4094
0.50026 | 68.8184 | 34.7771 | 70.0054 | 15.9595 | 81.4751 | 34.4092
0.50034 | 68.8438 | 34.7311 | 70.0598 | 15.9623 | 81.5338 | 34.4219
0.50055 | 68.8436 | 34.7212 | 70.0697 | 15.9553 | 81.5436 | 34.4218
0.50077 | 68.8944 | 34.7843 | 70.0235 | 15.9586 | 81.5059 | 34.4472
0.50091 | 68.8943 | 34.8132 | 69.9946 | 15.9539 | 81.4769 | 34.4471
0.50106 | 68.9196 | 34.8019 | 71.0143 | 15.9544 | 82.5009 | 34.4598
0.50135 | 68.9193 | 34.6442 | 70.1719 | 15.9451 | 81.6585 | 34.4597
0.50142 | 68.9448 | 34.6028 | 70.2218 | 15.9479 | 81.7126 | 34.4724
0.50149 | 68.9447 | 34.4784 | 70.3462 | 15.9456 | 81.837 | 34.4724
0.50178 | 68.9444 | 34.6406 | 70.1839 | 15.9364 | 81.6746 | 34.4722
0.50207 | 68.9441 | 34.6654 | 70.159 | 15.9272 | 81.6497 | 34.4721
0.50207 | 68.9441 | 34.4514 | 70.373 | 15.9272 | 81.8637 | 34.4721
0.50221 | 68.9695 | 34.5293 | 70.3035 | 15.9276 | 81.7985 | 34.4848
0.5025 | 68.9947 | 34.5973 | 70.2439 | 15.9235 | 81.7431 | 34.4974
0.50265 | 69.0201 | 34.5411 | 70.3086 | 15.924 | 81.8119 | 34.51
0.50279 | 68.9944 | 34.341 | 70.5001 | 15.9143 | 81.9992 | 34.4972
0.50294 | 69.0198 | 34.578 | 70.2716 | 15.9148 | 81.7749 | 34.5099
0.50315 | 69.0451 | 34.5491 | 70.3089 | 15.9129 | 81.8164 | 34.5225
0.5033 | 69.0705 | 34.5379 | 70.3286 | 15.9134 | 81.8403 | 34.5352
0.5033 | 69.0705 | 34.4667 | 70.3998 | 15.9134 | 81.9115 | 34.5352
0.50351 | 69.0702 | 34.6739 | 70.1925 | 15.9065 | 81.7042 | 34.5351
0.50373 | 69.07 | 34.7014 | 70.1649 | 15.8996 | 81.6766 | 34.535
0.50395 | 69.0698 | 34.8019 | 70.0644 | 15.8928 | 81.576 | 34.5349
0.50416 | 69.0951 | 34.6712 | 70.2035 | 15.891 | 81.7194 | 34.5476
0.50438 | 69.0949 | 34.5275 | 70.3471 | 15.8841 | 81.8629 | 34.5474
0.50445 | 69.0948 | 34.7154 | 70.1592 | 15.8818 | 81.675 | 34.5474
0.50467 | 69.0946 | 34.628 | 70.2465 | 15.8749 | 81.7623 | 34.5473
0.50488 | 69.1199 | 34.6914 | 70.1916 | 15.8731 | 81.7116 | 34.56
0.50496 | 69.1453 | 34.842 | 70.0494 | 15.8759 | 81.5737 | 34.5727
0.5051 | 69.1452 | 34.6375 | 70.2539 | 15.8713 | 81.7781 | 34.5726
0.50546 | 69.1448 | 34.8654 | 70.0259 | 15.8599 | 81.55 | 34.5724
0.50568 | 69.1446 | 34.6974 | 70.1938 | 15.8531 | 81.7179 | 34.5723
0.50582 | 69.17 | 34.8024 | 70.0973 | 15.8536 | 81.6256 | 34.585
0.5059 | 69.1699 | 34.7605 | 70.1391 | 15.8513 | 81.6675 | 34.585
0.5059 | 69.1954 | 34.7176 | 70.1905 | 15.8564 | 81.7231 | 34.5977
0.50604 | 69.2208 | 34.8055 | 70.1111 | 15.8568 | 81.6479 | 34.6104
0.50633 | 69.246 | 34.7856 | 70.1394 | 15.8528 | 81.6804 | 34.623
0.50633 | 69.246 | 34.842 | 70.083 | 15.8528 | 81.624 | 34.623
0.50647 | 69.2459 | 34.8622 | 70.0628 | 15.8482 | 81.6037 | 34.6229
0.50676 | 69.2201 | 34.9438 | 69.9726 | 15.8341 | 81.5092 | 34.61
0.50698 | 69.2454 | 34.8366 | 70.0882 | 15.8323 | 81.6291 | 34.6227
0.50719 | 69.2452 | 34.8523 | 70.0724 | 15.8255 | 81.6133 | 34.6226
0.50734 | 69.2705 | 34.669 | 70.2642 | 15.826 | 81.8093 | 34.6353
0.50741 | 69.2704 | 34.7969 | 70.1362 | 15.8238 | 81.6813 | 34.6352
0.5077 | 69.2702 | 34.8645 | 70.0686 | 15.8147 | 81.6136 | 34.6351
0.50792 | 69.2954 | 34.8591 | 70.0824 | 15.8129 | 81.6316 | 34.6477
0.50792 | 69.321 | 34.974 | 69.976 | 15.818 | 81.5295 | 34.6605
0.50813 | 69.3462 | 35.1596 | 69.7988 | 15.8162 | 81.3565 | 34.6731
0.50835 | 69.346 | 35.2124 | 69.7459 | 15.8094 | 81.3036 | 34.673
0.50857 | 69.3458 | 35.1056 | 69.8527 | 15.8026 | 81.4103 | 34.6729
0.50871 | 69.3457 | 35.1971 | 69.7611 | 15.7981 | 81.3187 | 34.6728
0.50893 | 69.371 | 35.061 | 69.9057 | 15.7964 | 81.4675 | 34.6855
0.509 | 69.3964 | 35.1245 | 69.8506 | 15.7991 | 81.4167 | 34.6982
0.50914 | 69.3707 | 35.1061 | 69.8605 | 15.7896 | 81.4223 | 34.6854
0.50929 | 69.3706 | 35.2155 | 69.751 | 15.7851 | 81.3128 | 34.6853
0.50943 | 69.396 | 35.0506 | 69.9244 | 15.7856 | 81.4904 | 34.698
0.50965 | 69.4213 | 35.0884 | 69.895 | 15.7839 | 81.4652 | 34.7106
0.50965 | 69.4213 | 34.9938 | 69.9896 | 15.7839 | 81.5598 | 34.7106
0.50972 | 69.4212 | 35.1619 | 69.8215 | 15.7816 | 81.3917 | 34.7106
0.50994 | 69.421 | 35.0173 | 69.966 | 15.7749 | 81.5362 | 34.7105
0.51023 | 69.4207 | 35.2119 | 69.7713 | 15.7659 | 81.3414 | 34.7103
0.51037 | 69.446 | 35.0235 | 69.9682 | 15.7664 | 81.5425 | 34.723
0.51066 | 69.4458 | 35.0821 | 69.9095 | 15.7574 | 81.4838 | 34.7229
0.5108 | 69.4711 | 34.9127 | 70.0873 | 15.7579 | 81.6659 | 34.7356
0.5108 | 69.4711 | 35.0307 | 69.9693 | 15.7579 | 81.5479 | 34.7356
0.51109 | 69.4708 | 34.8713 | 70.1286 | 15.749 | 81.7071 | 34.7354
0.51138 | 69.4961 | 34.9983 | 70.0101 | 15.745 | 81.5927 | 34.748
0.51131 | 69.4961 | 35.0705 | 69.9379 | 15.7472 | 81.5206 | 34.7481
0.5116 | 69.4958 | 35.0519 | 69.9564 | 15.7383 | 81.539 | 34.7479
0.51196 | 69.4955 | 34.9839 | 70.0243 | 15.7271 | 81.6068 | 34.7477
0.51203 | 69.4699 | 34.9722 | 70.0274 | 15.7199 | 81.6058 | 34.735
0.51203 | 69.4699 | 34.9749 | 70.0247 | 15.7199 | 81.6031 | 34.735
0.51218 | 69.5208 | 35.0006 | 70.016 | 15.7254 | 81.6028 | 34.7604
0.51232 | 69.5461 | 35.0209 | 70.0041 | 15.7259 | 81.5952 | 34.7731
0.51239 | 69.5716 | 35.0321 | 70.0014 | 15.7287 | 81.5967 | 34.7858
0.51268 | 69.5713 | 34.987 | 70.0464 | 15.7198 | 81.6416 | 34.7856
0.51304 | 69.5709 | 35.0137 | 70.0196 | 15.7086 | 81.6148 | 34.7855
0.51312 | 69.5709 | 35.2376 | 69.7957 | 15.7064 | 81.3908 | 34.7854
0.51312 | 69.5709 | 35.0772 | 69.9561 | 15.7064 | 81.5512 | 34.7854
0.51326 | 69.5962 | 35.0907 | 69.951 | 15.7069 | 81.5504 | 34.7981
0.5134 | 69.6216 | 34.9654 | 70.0848 | 15.7075 | 81.6884 | 34.8108
0.51355 | 69.6214 | 34.8159 | 70.2342 | 15.703 | 81.8378 | 34.8107
0.51369 | 69.6213 | 35.1543 | 69.8958 | 15.6986 | 81.4993 | 34.8106
0.51384 | 69.6466 | 35.0691 | 69.9894 | 15.6991 | 81.5972 | 34.8233
0.51398 | 69.672 | 34.951 | 70.116 | 15.6996 | 81.728 | 34.836
0.51427 | 69.6717 | 34.9042 | 70.1627 | 15.6907 | 81.7747 | 34.8359
0.51456 | 69.6714 | 34.9794 | 70.0874 | 15.6819 | 81.6993 | 34.8357
0.51456 | 69.6714 | 35.1678 | 69.899 | 15.6819 | 81.5109 | 34.8357
0.51463 | 69.6714 | 35.1836 | 69.8832 | 15.6797 | 81.4951 | 34.8357
0.51485 | 69.7221 | 35.1993 | 69.8844 | 15.6829 | 81.5048 | 34.8611
0.51506 | 69.7474 | 35.1047 | 69.9874 | 15.6813 | 81.612 | 34.8737
0.51521 | 69.7218 | 35.1885 | 69.8951 | 15.6719 | 81.5154 | 34.8609
0.51535 | 69.7472 | 35.1245 | 69.9676 | 15.6724 | 81.5921 | 34.8736
0.5155 | 69.7725 | 35.1633 | 69.9372 | 15.6729 | 81.566 | 34.8863
0.51564 | 69.7724 | 35.0425 | 70.058 | 15.6685 | 81.6867 | 34.8862
0.51593 | 69.7721 | 35.0146 | 70.0858 | 15.6597 | 81.7144 | 34.886
0.51608 | 69.7719 | 35.0223 | 70.078 | 15.6553 | 81.7067 | 34.886
0.51615 | 69.7719 | 34.9069 | 70.1934 | 15.6531 | 81.822 | 34.8859
0.51622 | 69.7973 | 34.942 | 70.1668 | 15.6558 | 81.7996 | 34.8986
0.51651 | 69.797 | 34.9407 | 70.168 | 15.647 | 81.8008 | 34.8985
0.51644 | 69.7716 | 34.9632 | 70.137 | 15.6443 | 81.7656 | 34.8858
0.51673 | 69.7968 | 35.0966 | 70.012 | 15.6404 | 81.6448 | 34.8984
0.51701 | 69.822 | 34.9961 | 70.1209 | 15.6366 | 81.7579 | 34.911
0.51694 | 69.8476 | 35.0921 | 70.0334 | 15.6437 | 81.6747 | 34.9238
0.51723 | 69.8473 | 35.2629 | 69.8625 | 15.6349 | 81.5037 | 34.9236
0.51752 | 69.847 | 35.1317 | 69.9936 | 15.6261 | 81.6348 | 34.9235
0.51759 | 69.8469 | 35.1831 | 69.9422 | 15.6239 | 81.5834 | 34.9235
0.51774 | 69.8723 | 35.2137 | 69.9201 | 15.6245 | 81.5654 | 34.9361
0.51802 | 69.923 | 35.2268 | 69.9239 | 15.6255 | 81.5777 | 34.9615
0.5181 | 69.9229 | 35.3602 | 69.7904 | 15.6234 | 81.4443 | 34.9615
0.51824 | 69.9228 | 35.1357 | 70.0149 | 15.619 | 81.6687 | 34.9614
0.51846 | 69.9226 | 35.2223 | 69.9282 | 15.6124 | 81.582 | 34.9613
0.5186 | 69.9479 | 35.2592 | 69.8998 | 15.6129 | 81.5578 | 34.974
0.5186 | 69.9479 | 35.3592 | 69.7998 | 15.6129 | 81.4578 | 34.974
0.51875 | 69.9223 | 35.2453 | 69.9051 | 15.6037 | 81.5589 | 34.9612
0.51896 | 69.9476 | 35.1466 | 70.0123 | 15.602 | 81.6702 | 34.9738
0.51925 | 69.9473 | 35.3412 | 69.8176 | 15.5933 | 81.4755 | 34.9737
0.5194 | 69.9727 | 35.1042 | 70.063 | 15.5938 | 81.7251 | 34.9863
0.51969 | 69.9979 | 35.3678 | 69.8078 | 15.59 | 81.4741 | 34.9989
0.51976 | 69.9978 | 35.2178 | 69.9578 | 15.5878 | 81.6241 | 34.9989
0.5199 | 69.9977 | 35.2227 | 69.9529 | 15.5835 | 81.6191 | 34.9988
0.52019 | 70.0229 | 35.4471 | 69.7369 | 15.5797 | 81.4073 | 35.0114
0.52026 | 70.0483 | 35.3128 | 69.8796 | 15.5824 | 81.5543 | 35.0241
0.52041 | 70.0482 | 35.1695 | 70.0229 | 15.5781 | 81.6976 | 35.0241
0.5207 | 70.0479 | 35.1925 | 69.9998 | 15.5694 | 81.6744 | 35.0239
0.52091 | 70.0477 | 35.2786 | 69.9136 | 15.5628 | 81.5882 | 35.0238
0.52106 | 70.0475 | 35.3741 | 69.8181 | 15.5585 | 81.4927 | 35.0238
0.52106 | 70.0475 | 35.5043 | 69.6879 | 15.5585 | 81.3625 | 35.0238
0.5212 | 70.0729 | 35.3782 | 69.8224 | 15.5591 | 81.5012 | 35.0364
0.52127 | 70.1238 | 35.2804 | 69.9372 | 15.5667 | 81.6245 | 35.0619
0.52149 | 70.0981 | 35.3741 | 69.8349 | 15.5553 | 81.5179 | 35.049
0.52178 | 70.0978 | 35.3137 | 69.8952 | 15.5466 | 81.5782 | 35.0489
0.522 | 70.0976 | 35.5191 | 69.6898 | 15.5401 | 81.3727 | 35.0488
0.52207 | 70.0975 | 35.4628 | 69.746 | 15.538 | 81.429 | 35.0488
0.52214 | 70.1484 | 35.3624 | 69.8634 | 15.5456 | 81.5548 | 35.0742
0.52228 | 70.1738 | 35.2502 | 69.9841 | 15.5461 | 81.6797 | 35.0869
0.52243 | 70.1736 | 35.1056 | 70.1286 | 15.5418 | 81.8242 | 35.0868
0.5225 | 70.1736 | 35.1687 | 70.0655 | 15.5396 | 81.7611 | 35.0868
0.52272 | 70.1989 | 35.3178 | 69.9248 | 15.538 | 81.6246 | 35.0994
0.52286 | 70.2242 | 35.2502 | 70.0009 | 15.5386 | 81.7049 | 35.1121
0.52315 | 70.2239 | 35.2664 | 69.9846 | 15.53 | 81.6886 | 35.112
0.52337 | 70.2237 | 35.1371 | 70.1138 | 15.5235 | 81.8178 | 35.1119
0.52337 | 70.2237 | 35.1777 | 70.0732 | 15.5235 | 81.7772 | 35.1119
0.52358 | 70.249 | 35.2674 | 69.9919 | 15.5219 | 81.7001 | 35.1245
0.52358 | 70.249 | 35.2867 | 69.9726 | 15.5219 | 81.6808 | 35.1245
0.52402 | 70.2741 | 35.2876 | 69.9801 | 15.5138 | 81.6924 | 35.137
0.52423 | 70.2993 | 35.2137 | 70.0624 | 15.5123 | 81.779 | 35.1497
0.52423 | 70.2993 | 35.2984 | 69.9777 | 15.5123 | 81.6943 | 35.1497
0.52452 | 70.2991 | 35.2993 | 69.9767 | 15.5037 | 81.6932 | 35.1495
0.52488 | 70.2987 | 35.0929 | 70.183 | 15.4929 | 81.8995 | 35.1494
0.52496 | 70.2986 | 35.2349 | 70.041 | 15.4908 | 81.7574 | 35.1493
0.52488 | 70.2987 | 35.0181 | 70.2578 | 15.4929 | 81.9743 | 35.1494
0.5251 | 70.3495 | 35.1556 | 70.1372 | 15.4962 | 81.8621 | 35.1747
0.52524 | 70.3748 | 35.0934 | 70.2079 | 15.4968 | 81.937 | 35.1874
0.52532 | 70.3748 | 35.1123 | 70.189 | 15.4946 | 81.9181 | 35.1874
0.52539 | 70.3747 | 35.2052 | 70.096 | 15.4925 | 81.8251 | 35.1873
0.52561 | 70.3745 | 35.1416 | 70.1596 | 15.4861 | 81.8886 | 35.1872
0.52582 | 70.3488 | 35.3957 | 69.8969 | 15.4748 | 81.6217 | 35.1744
0.52597 | 70.3486 | 35.3435 | 69.949 | 15.4705 | 81.6738 | 35.1743
0.52626 | 70.3738 | 35.3142 | 69.9867 | 15.4668 | 81.7157 | 35.1869
0.52654 | 70.399 | 35.4137 | 69.8956 | 15.4631 | 81.6288 | 35.1995
0.52654 | 70.399 | 35.5751 | 69.7342 | 15.4631 | 81.4674 | 35.1995
0.52669 | 70.3989 | 35.234 | 70.0753 | 15.4589 | 81.8084 | 35.1994
0.52683 | 70.3988 | 35.2998 | 70.0095 | 15.4546 | 81.7426 | 35.1994
0.52698 | 70.4496 | 35.2371 | 70.0891 | 15.46 | 81.8307 | 35.2248
0.52705 | 70.4495 | 35.1799 | 70.1463 | 15.4579 | 81.8879 | 35.2248
0.52727 | 70.4493 | 35.2132 | 70.1129 | 15.4515 | 81.8545 | 35.2247
0.52748 | 70.4746 | 35.2331 | 70.1014 | 15.4499 | 81.8472 | 35.2373
0.52763 | 70.449 | 35.3083 | 70.0177 | 15.4409 | 81.7592 | 35.2245
0.5277 | 70.4744 | 35.3475 | 69.987 | 15.4436 | 81.7327 | 35.2372
0.52792 | 70.4997 | 35.4548 | 69.8881 | 15.442 | 81.638 | 35.2498
0.52806 | 70.525 | 35.4453 | 69.906 | 15.4426 | 81.6602 | 35.2625
0.52828 | 70.5248 | 35.7593 | 69.592 | 15.4362 | 81.3461 | 35.2624
0.52835 | 70.4992 | 35.7336 | 69.6091 | 15.4293 | 81.359 | 35.2496
0.52857 | 70.5245 | 35.5435 | 69.8077 | 15.4277 | 81.5618 | 35.2623
0.52864 | 70.5244 | 35.7093 | 69.6418 | 15.4256 | 81.3959 | 35.2622
0.52878 | 70.5498 | 35.4764 | 69.8832 | 15.4262 | 81.6415 | 35.2749
0.52893 | 70.5497 | 35.4106 | 69.949 | 15.422 | 81.7072 | 35.2748
0.529 | 70.5751 | 35.4232 | 69.9448 | 15.4247 | 81.7073 | 35.2875
0.52914 | 70.5749 | 35.4903 | 69.8777 | 15.4204 | 81.6402 | 35.2875
0.52943 | 70.6001 | 35.589 | 69.7874 | 15.4168 | 81.5541 | 35.3001
0.52972 | 70.5999 | 35.7174 | 69.6589 | 15.4083 | 81.4255 | 35.2999
0.52994 | 70.6251 | 35.598 | 69.7867 | 15.4068 | 81.5576 | 35.3126
0.53008 | 70.625 | 35.5773 | 69.8074 | 15.4026 | 81.5782 | 35.3125
0.53001 | 70.6251 | 35.5512 | 69.8335 | 15.4047 | 81.6043 | 35.3125
0.5303 | 70.6248 | 35.6016 | 69.783 | 15.3962 | 81.5538 | 35.3124
0.53059 | 70.6755 | 35.6133 | 69.7882 | 15.3974 | 81.5674 | 35.3377
0.53052 | 70.6756 | 35.5565 | 69.845 | 15.3995 | 81.6243 | 35.3378
0.53066 | 70.6754 | 35.5309 | 69.8706 | 15.3953 | 81.6498 | 35.3377
0.53102 | 70.6751 | 35.5466 | 69.8548 | 15.3848 | 81.6339 | 35.3375
0.53124 | 70.6748 | 35.6863 | 69.715 | 15.3784 | 81.4941 | 35.3374
0.53138 | 70.7002 | 35.5372 | 69.8725 | 15.379 | 81.6559 | 35.3501
0.53153 | 70.7255 | 35.6368 | 69.7814 | 15.3796 | 81.569 | 35.3628
0.53167 | 70.7254 | 35.5466 | 69.8715 | 15.3754 | 81.6591 | 35.3627
0.53181 | 70.7253 | 35.4205 | 69.9976 | 15.3712 | 81.7851 | 35.3626
0.53203 | 70.7505 | 35.6308 | 69.7957 | 15.3697 | 81.5875 | 35.3753
0.53203 | 70.7505 | 35.8769 | 69.5496 | 15.3697 | 81.3414 | 35.3753
0.53218 | 70.7759 | 35.7462 | 69.6888 | 15.3703 | 81.4847 | 35.3879
0.53246 | 70.7501 | 35.7548 | 69.6716 | 15.3571 | 81.4633 | 35.3751
0.53261 | 70.75 | 35.8093 | 69.617 | 15.3529 | 81.4087 | 35.375
0.53275 | 70.8008 | 35.6575 | 69.7858 | 15.3583 | 81.5859 | 35.4004
0.53297 | 70.8006 | 35.7435 | 69.6997 | 15.352 | 81.4998 | 35.4003
0.53319 | 70.8259 | 35.776 | 69.6756 | 15.3505 | 81.4799 | 35.4129
0.53333 | 70.8257 | 35.6778 | 69.7738 | 15.3464 | 81.5781 | 35.4129
0.5334 | 70.8257 | 35.7314 | 69.7202 | 15.3443 | 81.5244 | 35.4128
0.53348 | 70.8511 | 35.7751 | 69.6849 | 15.347 | 81.4934 | 35.4255
0.53384 | 70.8507 | 35.5466 | 69.9133 | 15.3365 | 81.7218 | 35.4254
0.53398 | 70.8251 | 35.4971 | 69.9543 | 15.3276 | 81.7584 | 35.4125
0.53405 | 70.8505 | 35.5931 | 69.8667 | 15.3303 | 81.6752 | 35.4253
0.53427 | 70.8503 | 35.2331 | 70.2267 | 15.324 | 82.035 | 35.4251
0.53441 | 70.8756 | 35.2326 | 70.2356 | 15.3246 | 82.0482 | 35.4378
0.53456 | 70.901 | 35.3529 | 70.1238 | 15.3252 | 81.9406 | 35.4505
0.53485 | 70.9007 | 35.5849 | 69.8917 | 15.3169 | 81.7085 | 35.4504
0.53492 | 70.9006 | 35.3674 | 70.1091 | 15.3148 | 81.9259 | 35.4503
0.53492 | 70.9261 | 35.3984 | 70.0866 | 15.3196 | 81.9077 | 35.4631
0.53506 | 70.926 | 35.3948 | 70.0902 | 15.3154 | 81.9112 | 35.463
0.53528 | 70.9258 | 35.4948 | 69.9901 | 15.3092 | 81.8111 | 35.4629
0.53557 | 70.951 | 35.5102 | 69.9831 | 15.3056 | 81.8083 | 35.4755
0.53579 | 70.9508 | 35.3114 | 70.1819 | 15.2994 | 82.007 | 35.4754
0.53593 | 70.9761 | 35.3934 | 70.1083 | 15.3 | 81.9377 | 35.4881
0.536 | 71.0015 | 35.3984 | 70.1118 | 15.3027 | 81.9454 | 35.5008
0.53622 | 71.0013 | 35.4187 | 70.0914 | 15.2965 | 81.925 | 35.5007
0.53636 | 71.0267 | 35.4646 | 70.054 | 15.2971 | 81.8917 | 35.5133
0.53644 | 71.0266 | 35.5214 | 69.9971 | 15.295 | 81.8349 | 35.5133
0.53665 | 71.0264 | 35.4615 | 70.057 | 15.2888 | 81.8947 | 35.5132
0.53701 | 71.0515 | 35.5155 | 70.0113 | 15.2832 | 81.8533 | 35.5258
0.53716 | 71.0514 | 35.5804 | 69.9464 | 15.279 | 81.7883 | 35.5257
0.53723 | 71.0513 | 35.5403 | 69.9865 | 15.277 | 81.8283 | 35.5256
0.5373 | 71.0767 | 35.5872 | 69.948 | 15.2797 | 81.7942 | 35.5384
0.53745 | 71.1276 | 35.5246 | 70.0276 | 15.285 | 81.8822 | 35.5638
0.53752 | 71.1275 | 35.493 | 70.0592 | 15.2829 | 81.9137 | 35.5637
0.53788 | 71.1271 | 35.4476 | 70.1044 | 15.2726 | 81.959 | 35.5636
0.5381 | 71.1269 | 35.352 | 70.2 | 15.2664 | 82.0545 | 35.5635
0.53824 | 71.1013 | 35.5056 | 70.0378 | 15.2576 | 81.888 | 35.5506
0.53831 | 71.1267 | 35.4543 | 70.0976 | 15.2603 | 81.952 | 35.5633
0.53846 | 71.1265 | 35.5607 | 69.9911 | 15.2561 | 81.8456 | 35.5633
0.53853 | 71.152 | 35.6152 | 69.9451 | 15.2588 | 81.8038 | 35.576
0.53867 | 71.1518 | 35.4651 | 70.0952 | 15.2547 | 81.9538 | 35.5759
0.53882 | 71.1517 | 35.388 | 70.1722 | 15.2506 | 82.0308 | 35.5758
0.53896 | 71.177 | 35.3867 | 70.182 | 15.2512 | 82.0448 | 35.5885
0.53911 | 71.2024 | 35.5286 | 70.0485 | 15.2518 | 81.9156 | 35.6012
0.53932 | 71.2277 | 35.4255 | 70.1601 | 15.2504 | 82.0313 | 35.6138
0.53954 | 71.2274 | 35.3543 | 70.2312 | 15.2442 | 82.1024 | 35.6137
0.53961 | 71.2274 | 35.388 | 70.1975 | 15.2422 | 82.0687 | 35.6137
0.53976 | 71.2527 | 35.1858 | 70.4081 | 15.2428 | 82.2836 | 35.6264
0.54005 | 71.2524 | 35.2525 | 70.3413 | 15.2346 | 82.2167 | 35.6262
0.54041 | 71.2521 | 35.411 | 70.1827 | 15.2243 | 82.058 | 35.626
0.54048 | 71.2265 | 35.4709 | 70.1143 | 15.2176 | 81.9853 | 35.6132
0.54041 | 71.2521 | 35.6052 | 69.9885 | 15.2243 | 81.8638 | 35.626
0.5407 | 71.2773 | 35.3385 | 70.2636 | 15.2209 | 82.1431 | 35.6386
0.5407 | 71.3028 | 35.33 | 70.2806 | 15.2256 | 82.1644 | 35.6514
0.54084 | 71.3026 | 35.3844 | 70.2261 | 15.2215 | 82.1099 | 35.6513
0.5412 | 71.3023 | 35.3502 | 70.2602 | 15.2113 | 82.1439 | 35.6511
0.54134 | 71.3021 | 35.5128 | 70.0976 | 15.2072 | 81.9813 | 35.6511
0.54134 | 71.3276 | 35.6174 | 70.0015 | 15.2119 | 81.8894 | 35.6638
0.54185 | 71.3526 | 35.4876 | 70.1396 | 15.2023 | 82.0317 | 35.6763
0.54192 | 71.378 | 35.5957 | 70.04 | 15.205 | 81.9363 | 35.689
0.54199 | 71.3779 | 35.4457 | 70.1899 | 15.2029 | 82.0863 | 35.689
0.54214 | 71.3778 | 35.3201 | 70.3155 | 15.1989 | 82.2118 | 35.6889
0.54236 | 71.4031 | 35.2836 | 70.3604 | 15.1974 | 82.2609 | 35.7015
0.54236 | 71.4031 | 35.3763 | 70.2677 | 15.1974 | 82.1682 | 35.7015
0.54264 | 71.4283 | 35.3597 | 70.2927 | 15.194 | 82.1974 | 35.7141
0.54301 | 71.4024 | 35.2344 | 70.4094 | 15.1791 | 82.3098 | 35.7012
0.54315 | 71.4023 | 35.2164 | 70.4274 | 15.1751 | 82.3277 | 35.7011
0.54322 | 71.4022 | 35.2525 | 70.3912 | 15.1731 | 82.2916 | 35.7011
0.54329 | 71.4276 | 35.2192 | 70.433 | 15.1757 | 82.3376 | 35.7138
0.54344 | 71.453 | 35.1637 | 70.497 | 15.1763 | 82.4058 | 35.7265
0.54373 | 71.4782 | 35.3304 | 70.3387 | 15.1729 | 82.2517 | 35.7391
0.54387 | 71.478 | 35.4479 | 70.2211 | 15.1689 | 82.1341 | 35.739
0.54394 | 71.5034 | 35.3196 | 70.3579 | 15.1715 | 82.2751 | 35.7517
0.54402 | 71.5034 | 35.4502 | 70.2273 | 15.1695 | 82.1445 | 35.7517
0.54431 | 71.5541 | 35.4961 | 70.1983 | 15.1708 | 82.1239 | 35.777
0.54459 | 71.5538 | 35.411 | 70.2833 | 15.1627 | 82.2089 | 35.7769
0.54452 | 71.5284 | 35.4029 | 70.2829 | 15.16 | 82.2043 | 35.7642
0.54474 | 71.5536 | 35.5556 | 70.1386 | 15.1586 | 82.0642 | 35.7768
0.54488 | 71.579 | 35.5322 | 70.1705 | 15.1593 | 82.1003 | 35.7895
0.54503 | 71.5788 | 35.406 | 70.2966 | 15.1552 | 82.2264 | 35.7894
0.54532 | 71.5785 | 35.3971 | 70.3054 | 15.1471 | 82.2352 | 35.7893
0.5456 | 71.5783 | 35.3552 | 70.3472 | 15.1391 | 82.2769 | 35.7891
0.54568 | 71.5782 | 35.4006 | 70.3018 | 15.137 | 82.2315 | 35.7891
0.54575 | 71.5781 | 35.4764 | 70.226 | 15.135 | 82.1557 | 35.7891
0.54597 | 71.6034 | 35.4543 | 70.2565 | 15.1337 | 82.1904 | 35.8017
0.54633 | 71.654 | 35.4592 | 70.2685 | 15.1329 | 82.2108 | 35.827
0.5464 | 71.6539 | 35.429 | 70.2986 | 15.1309 | 82.241 | 35.827
0.5464 | 71.6539 | 35.4623 | 70.2653 | 15.1309 | 82.2077 | 35.827
0.54654 | 71.6793 | 35.5615 | 70.1746 | 15.1315 | 82.1211 | 35.8396
0.54683 | 71.679 | 35.4948 | 70.2412 | 15.1235 | 82.1877 | 35.8395
0.54698 | 71.6788 | 35.5619 | 70.174 | 15.1195 | 82.1205 | 35.8394
0.54705 | 71.7043 | 35.4764 | 70.268 | 15.1221 | 82.2187 | 35.8521
0.54734 | 71.7295 | 35.5056 | 70.2472 | 15.1188 | 82.2021 | 35.8647
0.54748 | 71.7293 | 35.584 | 70.1688 | 15.1147 | 82.1237 | 35.8647
0.54755 | 71.7292 | 35.6737 | 70.079 | 15.1127 | 82.0339 | 35.8646
0.54777 | 71.729 | 35.3741 | 70.3786 | 15.1067 | 82.3334 | 35.8645
0.54799 | 71.7543 | 35.4214 | 70.3397 | 15.1054 | 82.2987 | 35.8771
0.54791 | 71.7544 | 35.3642 | 70.3969 | 15.1074 | 82.356 | 35.8772
0.54799 | 71.7543 | 35.2831 | 70.478 | 15.1054 | 82.437 | 35.8771
0.54835 | 71.7794 | 35.3647 | 70.4048 | 15.1 | 82.368 | 35.8897
0.54849 | 71.7793 | 35.0276 | 70.7418 | 15.096 | 82.705 | 35.8896
0.54871 | 71.7791 | 35.2403 | 70.5291 | 15.09 | 82.4922 | 35.8895
0.54893 | 71.8043 | 35.289 | 70.4888 | 15.0887 | 82.4562 | 35.9022
0.549 | 71.8043 | 35.42 | 70.3578 | 15.0867 | 82.3251 | 35.9021
0.549 | 71.8043 | 35.1754 | 70.6024 | 15.0867 | 82.5697 | 35.9021
0.5495 | 71.8292 | 35.2155 | 70.5706 | 15.0773 | 82.5421 | 35.9146
0.54958 | 71.8802 | 35.2763 | 70.5268 | 15.0846 | 82.5068 | 35.9401
0.54958 | 71.8802 | 35.0835 | 70.7196 | 15.0846 | 82.6996 | 35.9401
0.54986 | 71.8799 | 35.1407 | 70.6623 | 15.0766 | 82.6422 | 35.9399
0.55001 | 71.8797 | 35.06 | 70.7429 | 15.0726 | 82.7229 | 35.9399
0.55023 | 71.8795 | 35.1452 | 70.6576 | 15.0667 | 82.6376 | 35.9398
0.55037 | 71.9048 | 35.2214 | 70.5899 | 15.0673 | 82.574 | 35.9524
0.55059 | 71.9046 | 35.1317 | 70.6795 | 15.0614 | 82.6636 | 35.9523
0.55066 | 71.93 | 35.1908 | 70.6289 | 15.064 | 82.6172 | 35.965
0.55088 | 71.9298 | 34.9767 | 70.8429 | 15.058 | 82.8312 | 35.9649
0.55102 | 71.9297 | 35.1948 | 70.6248 | 15.0541 | 82.613 | 35.9648
0.55102 | 71.9297 | 35.2052 | 70.6144 | 15.0541 | 82.6026 | 35.9648
0.55131 | 71.9549 | 35.1754 | 70.6526 | 15.0508 | 82.645 | 35.9774
0.55145 | 71.9547 | 35.1858 | 70.6421 | 15.0468 | 82.6346 | 35.9774
0.55167 | 71.9545 | 35.2538 | 70.574 | 15.0408 | 82.5665 | 35.9773
0.55181 | 71.9799 | 35.1646 | 70.6717 | 15.0415 | 82.6683 | 35.9899
0.55217 | 72.005 | 35.1543 | 70.6904 | 15.0362 | 82.6912 | 36.0025
0.55225 | 72.0049 | 35.1903 | 70.6543 | 15.0342 | 82.6552 | 36.0025
0.55239 | 72.0048 | 35.2254 | 70.6192 | 15.0303 | 82.62 | 36.0024
0.55246 | 72.0047 | 35.3016 | 70.543 | 15.0283 | 82.5438 | 36.0024
0.55275 | 72.0299 | 35.2006 | 70.6524 | 15.025 | 82.6573 | 36.0149
0.55297 | 72.0042 | 35.243 | 70.6014 | 15.0145 | 82.6021 | 36.0021
0.55311 | 72.004 | 35.4331 | 70.4112 | 15.0105 | 82.4119 | 36.002
0.55311 | 72.004 | 35.3254 | 70.5189 | 15.0105 | 82.5196 | 36.002
0.55326 | 72.0294 | 35.2754 | 70.5774 | 15.0112 | 82.5823 | 36.0147
0.5534 | 72.0547 | 35.3237 | 70.5375 | 15.0119 | 82.5467 | 36.0274
0.55355 | 72.0546 | 35.4498 | 70.4114 | 15.0079 | 82.4205 | 36.0273
0.55369 | 72.0544 | 35.334 | 70.5271 | 15.004 | 82.5362 | 36.0272
0.55391 | 72.0542 | 35.3079 | 70.5532 | 14.9981 | 82.5622 | 36.0271
0.5542 | 72.0539 | 35.4101 | 70.4509 | 14.9902 | 82.4599 | 36.027
0.55427 | 72.0794 | 35.3489 | 70.5206 | 14.9928 | 82.5338 | 36.0397
0.55434 | 72.0793 | 35.4493 | 70.4201 | 14.9909 | 82.4333 | 36.0396
0.55456 | 72.13 | 35.5953 | 70.291 | 14.9942 | 82.3127 | 36.065
0.55477 | 72.1553 | 35.4881 | 70.4067 | 14.9929 | 82.4326 | 36.0777
0.55492 | 72.1297 | 35.33 | 70.5562 | 14.9843 | 82.5778 | 36.0648
0.55506 | 72.1295 | 35.625 | 70.2612 | 14.9804 | 82.2828 | 36.0648
0.55513 | 72.1549 | 35.3178 | 70.5768 | 14.983 | 82.6027 | 36.0775
0.55528 | 72.1548 | 35.393 | 70.5016 | 14.9791 | 82.5274 | 36.0774
0.55542 | 72.2056 | 35.2088 | 70.7027 | 14.9844 | 82.737 | 36.1028
0.55571 | 72.1799 | 35.348 | 70.555 | 14.972 | 82.5849 | 36.0899
0.55586 | 72.1797 | 35.2962 | 70.6067 | 14.968 | 82.6367 | 36.0899
0.55593 | 72.1796 | 35.1894 | 70.7135 | 14.9661 | 82.7434 | 36.0898
0.556 | 72.205 | 35.2674 | 70.6439 | 14.9687 | 82.6781 | 36.1025
0.55629 | 72.2048 | 35.2353 | 70.676 | 14.9609 | 82.7101 | 36.1024
0.55665 | 72.2554 | 35.1975 | 70.7306 | 14.9603 | 82.7732 | 36.1277
0.55665 | 72.2809 | 35.1354 | 70.8012 | 14.9649 | 82.848 | 36.1404
0.55672 | 72.2553 | 35.2849 | 70.6432 | 14.9583 | 82.6857 | 36.1276
0.55716 | 72.2549 | 35.2421 | 70.6859 | 14.9466 | 82.7283 | 36.1274
0.55708 | 72.2549 | 35.3326 | 70.5954 | 14.9486 | 82.6379 | 36.1275
0.5573 | 72.2802 | 35.4173 | 70.5191 | 14.9473 | 82.5658 | 36.1401
0.55759 | 72.3309 | 35.3624 | 70.5909 | 14.9486 | 82.646 | 36.1654
0.55766 | 72.3308 | 35.4961 | 70.4572 | 14.9467 | 82.5123 | 36.1654
0.55781 | 72.3052 | 35.6016 | 70.3431 | 14.9382 | 82.394 | 36.1526
0.55795 | 72.305 | 35.5881 | 70.3566 | 14.9343 | 82.4074 | 36.1525
0.55809 | 72.3304 | 35.4754 | 70.4777 | 14.935 | 82.5328 | 36.1652
0.55824 | 72.3812 | 35.4516 | 70.5185 | 14.9403 | 82.582 | 36.1906
0.55838 | 72.4065 | 35.3656 | 70.6129 | 14.9409 | 82.6807 | 36.2033
0.55846 | 72.4065 | 35.3656 | 70.6129 | 14.939 | 82.6806 | 36.2032
0.5586 | 72.4318 | 35.5286 | 70.4583 | 14.9397 | 82.5303 | 36.2159
0.55896 | 72.4315 | 35.6841 | 70.3027 | 14.9299 | 82.3746 | 36.2157
0.55918 | 72.4567 | 35.5543 | 70.4409 | 14.9287 | 82.5171 | 36.2284
0.55947 | 72.4819 | 35.6201 | 70.3835 | 14.9255 | 82.4639 | 36.241
0.55961 | 72.4818 | 35.7084 | 70.2952 | 14.9216 | 82.3755 | 36.2409
0.55961 | 72.4818 | 35.5579 | 70.4457 | 14.9216 | 82.526 | 36.2409
0.55983 | 72.507 | 35.6615 | 70.3505 | 14.9203 | 82.435 | 36.2535
0.56012 | 72.5322 | 35.3871 | 70.6333 | 14.9171 | 82.722 | 36.2661
0.56004 | 72.5578 | 35.4151 | 70.6138 | 14.9236 | 82.7068 | 36.2789
0.56026 | 72.5576 | 35.4407 | 70.5882 | 14.9178 | 82.6811 | 36.2788
0.56055 | 72.5318 | 35.3741 | 70.6462 | 14.9055 | 82.7348 | 36.2659
0.56062 | 72.5317 | 35.3575 | 70.6627 | 14.9036 | 82.7514 | 36.2659
0.56084 | 72.557 | 35.3597 | 70.669 | 14.9024 | 82.7618 | 36.2785
0.56098 | 72.5823 | 35.3421 | 70.695 | 14.903 | 82.7921 | 36.2912
0.5612 | 72.6076 | 35.1682 | 70.8773 | 14.9018 | 82.9786 | 36.3038
0.56134 | 72.6075 | 35.2538 | 70.7917 | 14.8979 | 82.8929 | 36.3037
0.56156 | 72.6327 | 35.3354 | 70.7185 | 14.8967 | 82.824 | 36.3164
0.56163 | 72.6326 | 35.2615 | 70.7924 | 14.8948 | 82.8978 | 36.3163
0.56178 | 72.6325 | 35.3835 | 70.6703 | 14.8909 | 82.7757 | 36.3162
0.56207 | 72.6322 | 35.4768 | 70.5769 | 14.8832 | 82.6823 | 36.3161
0.56221 | 72.6321 | 35.3038 | 70.7499 | 14.8793 | 82.8552 | 36.316
0.56228 | 72.632 | 35.3525 | 70.7012 | 14.8774 | 82.8065 | 36.316
0.5625 | 72.6573 | 35.3561 | 70.706 | 14.8762 | 82.8155 | 36.3286
0.56286 | 72.6824 | 35.3926 | 70.6779 | 14.8711 | 82.7916 | 36.3412
0.56286 | 72.6824 | 35.3237 | 70.7468 | 14.8711 | 82.8605 | 36.3412
0.563 | 72.7077 | 35.2867 | 70.7922 | 14.8718 | 82.9102 | 36.3539
0.56315 | 72.7076 | 35.056 | 71.0229 | 14.868 | 83.1408 | 36.3538
0.56351 | 72.7072 | 35.0799 | 70.9988 | 14.8584 | 83.1167 | 36.3536
0.56365 | 72.7071 | 35.1493 | 70.9294 | 14.8545 | 83.0472 | 36.3535
0.56365 | 72.7071 | 35.1128 | 70.9659 | 14.8545 | 83.0837 | 36.3535
0.56387 | 72.7578 | 35.0677 | 71.0279 | 14.8578 | 83.1542 | 36.3789
0.56416 | 72.7575 | 35.038 | 71.0575 | 14.8502 | 83.1838 | 36.3788
0.5643 | 72.7574 | 35.193 | 70.9025 | 14.8463 | 83.0287 | 36.3787
0.56445 | 72.7572 | 35.1804 | 70.915 | 14.8425 | 83.0412 | 36.3786
0.56445 | 72.7827 | 35.2944 | 70.8095 | 14.847 | 82.94 | 36.3914
0.56474 | 72.8079 | 35.2015 | 70.9108 | 14.8439 | 83.0455 | 36.404
0.56474 | 72.8334 | 35.2579 | 70.8629 | 14.8484 | 83.0018 | 36.4167
0.56481 | 72.8078 | 35.3142 | 70.7981 | 14.842 | 82.9327 | 36.4039
0.56503 | 72.8076 | 35.1844 | 70.9278 | 14.8363 | 83.0624 | 36.4038
0.56531 | 72.8073 | 35.124 | 70.9881 | 14.8286 | 83.1227 | 36.4037
0.56553 | 72.8326 | 35.0777 | 71.0428 | 14.8274 | 83.1816 | 36.4163
0.56575 | 72.8324 | 35.0745 | 71.046 | 14.8217 | 83.1847 | 36.4162
0.56589 | 72.8577 | 35.1966 | 70.9323 | 14.8224 | 83.0753 | 36.4289
0.56589 | 72.8322 | 35.1578 | 70.9626 | 14.8179 | 83.1013 | 36.4161
0.56618 | 72.8574 | 35.2786 | 70.8502 | 14.8148 | 82.9931 | 36.4287
0.5664 | 72.9082 | 35.2579 | 70.8878 | 14.8181 | 83.0392 | 36.4541
0.56647 | 72.9081 | 35.284 | 70.8617 | 14.8162 | 83.013 | 36.454
0.56661 | 72.9334 | 35.3323 | 70.8218 | 14.8169 | 82.9774 | 36.4667
0.5669 | 72.9077 | 35.584 | 70.5616 | 14.8048 | 82.7128 | 36.4538
0.56705 | 72.933 | 35.498 | 70.656 | 14.8055 | 82.8115 | 36.4665
0.56726 | 72.9328 | 35.4245 | 70.7294 | 14.7998 | 82.8849 | 36.4664
0.56748 | 72.958 | 35.3403 | 70.822 | 14.7986 | 82.9817 | 36.479
0.56763 | 72.9579 | 35.3974 | 70.7649 | 14.7948 | 82.9245 | 36.4789
0.56777 | 72.9832 | 35.4588 | 70.7119 | 14.7955 | 82.8758 | 36.4916
0.56791 | 72.9831 | 35.4853 | 70.6854 | 14.7917 | 82.8492 | 36.4915
0.56799 | 72.983 | 35.5002 | 70.6705 | 14.7898 | 82.8343 | 36.4915
0.5682 | 72.9573 | 35.5056 | 70.6565 | 14.7797 | 82.8161 | 36.4787
0.56842 | 72.9826 | 35.5607 | 70.6098 | 14.7785 | 82.7736 | 36.4913
0.56856 | 72.9824 | 35.4331 | 70.7374 | 14.7747 | 82.9011 | 36.4912
0.56864 | 72.9823 | 35.4786 | 70.6918 | 14.7728 | 82.8556 | 36.4912
0.56892 | 73.0075 | 35.5277 | 70.6511 | 14.7697 | 82.8191 | 36.5038
0.56914 | 73.0328 | 35.6147 | 70.5726 | 14.7686 | 82.7447 | 36.5164
0.56921 | 73.0327 | 35.6548 | 70.5324 | 14.7667 | 82.7046 | 36.5164
0.56936 | 73.0326 | 35.6133 | 70.5739 | 14.7629 | 82.746 | 36.5163
0.5695 | 73.0324 | 35.6737 | 70.5134 | 14.7591 | 82.6855 | 36.5162
0.56979 | 73.0321 | 35.6737 | 70.5133 | 14.7516 | 82.6854 | 36.5161
0.56986 | 73.0321 | 35.7877 | 70.3993 | 14.7497 | 82.5713 | 36.516
0.57008 | 73.0573 | 35.762 | 70.4334 | 14.7485 | 82.6097 | 36.5287
0.57015 | 73.0827 | 35.9368 | 70.2671 | 14.7511 | 82.4476 | 36.5414
0.57044 | 73.0825 | 35.8584 | 70.3454 | 14.7436 | 82.5258 | 36.5412
0.57066 | 73.1077 | 35.8251 | 70.3871 | 14.7424 | 82.5718 | 36.5539
0.57073 | 73.1076 | 35.7435 | 70.4687 | 14.7406 | 82.6533 | 36.5538
0.57087 | 73.133 | 35.7012 | 70.5195 | 14.7413 | 82.7083 | 36.5665
0.57109 | 73.1328 | 35.5953 | 70.6253 | 14.7356 | 82.8141 | 36.5664
0.57116 | 73.1327 | 35.6363 | 70.5843 | 14.7338 | 82.773 | 36.5663
0.57145 | 73.1324 | 35.561 | 70.6595 | 14.7263 | 82.8482 | 36.5662
0.57152 | 73.1833 | 35.4826 | 70.7548 | 14.7333 | 82.952 | 36.5916
0.57174 | 73.2086 | 35.4795 | 70.7664 | 14.7322 | 82.9678 | 36.6043
0.57203 | 73.2083 | 35.5326 | 70.7132 | 14.7247 | 82.9145 | 36.6041
0.57217 | 73.2591 | 35.493 | 70.7697 | 14.7298 | 82.9795 | 36.6295
0.57225 | 73.2335 | 35.3241 | 70.9301 | 14.7235 | 83.1357 | 36.6168
0.57261 | 73.2332 | 35.3993 | 71.8548 | 14.7142 | 84.0603 | 36.6166
0.57282 | 73.2329 | 35.2448 | 71.0092 | 14.7086 | 83.2147 | 36.6165
0.5729 | 73.2329 | 35.2948 | 70.9592 | 14.7067 | 83.1646 | 36.6164
0.57297 | 73.2328 | 35.1083 | 71.1456 | 14.7048 | 83.3511 | 36.6164
0.57297 | 73.2838 | 35.078 | 71.1929 | 14.7137 | 83.4069 | 36.6419
0.57326 | 73.2835 | 35.1069 | 71.1639 | 14.7063 | 83.3778 | 36.6417
0.57347 | 73.3342 | 35.1011 | 71.1866 | 14.7096 | 83.409 | 36.6671
0.57347 | 73.3342 | 35.3042 | 70.9835 | 14.7096 | 83.2059 | 36.6671
0.57362 | 73.3341 | 35.3651 | 70.9226 | 14.7058 | 83.1449 | 36.667
0.57391 | 73.3592 | 35.4889 | 70.8072 | 14.7028 | 83.0337 | 36.6796
0.57412 | 73.359 | 35.347 | 70.949 | 14.6972 | 83.1755 | 36.6795
0.57427 | 73.3844 | 35.5282 | 70.7763 | 14.6979 | 83.007 | 36.6922
0.57463 | 73.4095 | 35.5813 | 70.7315 | 14.6931 | 82.9664 | 36.7047
0.5747 | 73.4094 | 35.6445 | 70.6683 | 14.6912 | 82.9032 | 36.7047
0.57485 | 73.4093 | 35.4759 | 70.8369 | 14.6875 | 83.0717 | 36.7046
0.57499 | 73.4091 | 35.3939 | 70.9188 | 14.6838 | 83.1537 | 36.7046
0.57528 | 73.4343 | 35.347 | 70.9741 | 14.6808 | 83.2131 | 36.7171
0.57528 | 73.4343 | 35.3363 | 70.9848 | 14.6808 | 83.2238 | 36.7171
0.57549 | 73.4341 | 35.4259 | 70.8951 | 14.6752 | 83.1341 | 36.717
0.57571 | 73.4339 | 35.3016 | 71.0194 | 14.6697 | 83.2583 | 36.7169
0.576 | 73.4336 | 35.4606 | 70.8603 | 14.6623 | 83.0992 | 36.7168
0.57614 | 73.4334 | 35.2637 | 71.0571 | 14.6586 | 83.296 | 36.7167
0.57614 | 73.4334 | 35.4015 | 70.9193 | 14.6586 | 83.1582 | 36.7167
0.57643 | 73.4841 | 35.3363 | 71.0014 | 14.66 | 83.2487 | 36.742
0.57658 | 73.4839 | 35.3943 | 70.9433 | 14.6563 | 83.1907 | 36.742
0.57679 | 73.4837 | 35.1565 | 71.1811 | 14.6508 | 83.4284 | 36.7419
0.57708 | 73.5089 | 35.2029 | 71.1431 | 14.6478 | 83.3946 | 36.7545
0.57737 | 73.4831 | 35.4534 | 70.884 | 14.636 | 83.1312 | 36.7416
0.57744 | 73.5085 | 35.1781 | 71.1677 | 14.6386 | 83.4192 | 36.7543
0.57759 | 73.5084 | 35.4993 | 70.8465 | 14.6349 | 83.0979 | 36.7542
0.57766 | 73.5083 | 35.6521 | 70.6937 | 14.6331 | 82.9451 | 36.7542
0.57752 | 73.5339 | 35.794 | 70.5603 | 14.6412 | 82.816 | 36.767
0.57795 | 73.559 | 35.5849 | 70.7778 | 14.6345 | 83.0376 | 36.7795
0.57817 | 73.5842 | 35.4903 | 70.8808 | 14.6334 | 83.1448 | 36.7921
0.57802 | 73.5844 | 35.6016 | 70.7695 | 14.6371 | 83.0336 | 36.7922
0.57817 | 73.5588 | 35.6156 | 70.747 | 14.629 | 83.0068 | 36.7794
0.57845 | 73.584 | 35.607 | 70.764 | 14.6261 | 83.028 | 36.792
0.57874 | 73.5837 | 35.493 | 70.8779 | 14.6187 | 83.1418 | 36.7918
0.57889 | 73.609 | 35.5056 | 70.8737 | 14.6194 | 83.1419 | 36.8045
0.57918 | 73.6087 | 35.5507 | 70.8285 | 14.6121 | 83.0966 | 36.8043
0.57925 | 73.6341 | 35.5728 | 70.8149 | 14.6147 | 83.0873 | 36.8171
0.57932 | 73.634 | 35.5128 | 70.8749 | 14.6128 | 83.1472 | 36.817
0.57961 | 73.6337 | 35.694 | 70.6936 | 14.6055 | 82.9659 | 36.8169
0.57975 | 73.6846 | 35.6106 | 70.7939 | 14.6106 | 83.0747 | 36.8423
0.57975 | 73.6846 | 35.6453 | 70.7592 | 14.6106 | 83.04 | 36.8423
0.58004 | 73.6588 | 35.6597 | 70.7362 | 14.5989 | 83.0127 | 36.8294
0.58026 | 73.6586 | 35.6092 | 70.7867 | 14.5934 | 83.0631 | 36.8293
0.5804 | 73.6584 | 35.5823 | 70.8135 | 14.5898 | 83.0899 | 36.8292
0.58055 | 73.7092 | 35.5607 | 70.852 | 14.5949 | 83.1369 | 36.8546
0.58084 | 73.7089 | 35.443 | 70.9696 | 14.5876 | 83.2545 | 36.8545
0.58098 | 73.7088 | 35.3858 | 71.0268 | 14.5839 | 83.3116 | 36.8544
0.58113 | 73.7341 | 35.2574 | 71.1636 | 14.5847 | 83.4527 | 36.8671
0.58127 | 73.7594 | 35.1727 | 71.2568 | 14.5854 | 83.55 | 36.8797
0.58156 | 73.7591 | 35.1772 | 71.2522 | 14.5781 | 83.5454 | 36.8796
0.58185 | 73.7589 | 35.3164 | 71.1129 | 14.5708 | 83.406 | 36.8794
0.58199 | 73.7587 | 35.3647 | 71.0645 | 14.5672 | 83.3577 | 36.8794
0.58199 | 73.7587 | 35.3372 | 71.092 | 14.5672 | 83.3852 | 36.8794
0.58214 | 73.784 | 35.3826 | 71.0551 | 14.5679 | 83.3524 | 36.892
0.58235 | 73.8348 | 35.3467 | 71.1079 | 14.5712 | 83.4137 | 36.9174
0.58243 | 73.8347 | 35.3579 | 71.0967 | 14.5694 | 83.4025 | 36.9174
0.58257 | 73.8346 | 35.3651 | 71.0894 | 14.5657 | 83.3952 | 36.9173
0.58293 | 73.8342 | 35.357 | 71.0974 | 14.5567 | 83.4031 | 36.9171
0.58308 | 73.8086 | 35.5376 | 70.9083 | 14.5487 | 83.2097 | 36.9043
0.58315 | 73.8085 | 35.5237 | 70.9221 | 14.5469 | 83.2235 | 36.9042
0.58329 | 73.8338 | 35.6782 | 70.7761 | 14.5476 | 83.0817 | 36.9169
0.58351 | 73.8591 | 35.8999 | 70.5628 | 14.5465 | 82.8726 | 36.9295
0.58365 | 73.8589 | 35.5177 | 70.9449 | 14.5429 | 83.2548 | 36.9295
0.5838 | 73.8588 | 35.6813 | 70.7813 | 14.5393 | 83.0911 | 36.9294
0.58401 | 73.884 | 35.5331 | 70.9379 | 14.5382 | 83.2519 | 36.942
0.58416 | 73.9094 | 35.4876 | 70.9919 | 14.539 | 83.3101 | 36.9547
0.58416 | 73.9094 | 35.3736 | 71.1059 | 14.539 | 83.4241 | 36.9547
0.58423 | 73.9093 | 35.2821 | 71.1973 | 14.5371 | 83.5156 | 36.9547
0.58452 | 73.909 | 35.4223 | 71.057 | 14.5299 | 83.3752 | 36.9545
0.58474 | 73.9088 | 35.5561 | 70.9232 | 14.5245 | 83.2413 | 36.9544
0.58495 | 73.934 | 35.58 | 70.9077 | 14.5234 | 83.23 | 36.967
0.58524 | 73.9337 | 35.5791 | 70.9085 | 14.5162 | 83.2308 | 36.9669
0.58531 | 73.9337 | 35.7386 | 70.749 | 14.5144 | 83.0712 | 36.9668
0.58539 | 73.9591 | 35.863 | 70.633 | 14.517 | 82.9595 | 36.9795
0.58567 | 73.9588 | 35.7467 | 70.7492 | 14.5097 | 83.0757 | 36.9794
0.58582 | 73.9841 | 35.7134 | 70.791 | 14.5105 | 83.1217 | 36.9921
0.58589 | 73.984 | 35.6539 | 70.8504 | 14.5087 | 83.1811 | 36.992
0.58618 | 74.0092 | 35.5764 | 70.9363 | 14.5058 | 83.2712 | 37.0046
0.5864 | 74.009 | 35.5177 | 70.995 | 14.5004 | 83.3298 | 37.0045
0.58654 | 74.0089 | 35.6043 | 70.9083 | 14.4969 | 83.2431 | 37.0044
0.58661 | 74.0343 | 35.097 | 71.4241 | 14.4994 | 83.7631 | 37.0171
0.5869 | 74.0594 | 35.2696 | 71.2599 | 14.4966 | 83.6031 | 37.0297
0.58705 | 74.0593 | 35.316 | 71.2134 | 14.493 | 83.5566 | 37.0296
0.58712 | 74.0592 | 35.3962 | 71.1332 | 14.4912 | 83.4764 | 37.0296
0.58726 | 74.0591 | 35.3128 | 71.2166 | 14.4876 | 83.5597 | 37.0295
0.58748 | 74.0843 | 35.4006 | 71.1372 | 14.4865 | 83.4846 | 37.0422
0.58755 | 74.1097 | 35.4263 | 71.1199 | 14.4891 | 83.4716 | 37.0549
0.58762 | 74.0842 | 35.4164 | 71.1213 | 14.483 | 83.4687 | 37.0421
0.58784 | 74.1094 | 35.4781 | 71.068 | 14.4819 | 83.4196 | 37.0547
0.58813 | 74.1091 | 35.2966 | 71.2494 | 14.4748 | 83.601 | 37.0546
0.58827 | 74.109 | 35.3263 | 71.2197 | 14.4712 | 83.5712 | 37.0545
0.58849 | 74.1343 | 35.4574 | 71.097 | 14.4701 | 83.4527 | 37.0671
0.58871 | 74.1595 | 35.3606 | 71.2022 | 14.4691 | 83.5622 | 37.0798
0.58871 | 74.1595 | 35.2975 | 71.2653 | 14.4691 | 83.6253 | 37.0798
0.589 | 74.1847 | 35.4502 | 71.121 | 14.4663 | 83.4851 | 37.0923
0.58921 | 74.2099 | 35.4889 | 71.0907 | 14.4653 | 83.4591 | 37.105
0.58928 | 74.2354 | 35.5376 | 71.0505 | 14.4678 | 83.4231 | 37.1177
0.5895 | 74.2351 | 35.5813 | 71.0067 | 14.4624 | 83.3793 | 37.1176
0.58979 | 74.2348 | 35.4696 | 71.1183 | 14.4553 | 83.4908 | 37.1174
0.59001 | 74.2346 | 35.5782 | 71.0097 | 14.45 | 83.3821 | 37.1173
0.5903 | 74.2598 | 35.4385 | 71.1578 | 14.4472 | 83.5344 | 37.1299
0.59044 | 74.2342 | 35.3246 | 71.2631 | 14.4393 | 83.6355 | 37.1171
0.59044 | 74.2596 | 35.1551 | 71.4411 | 14.4436 | 83.8177 | 37.1298
0.59037 | 74.2852 | 35.3736 | 71.2311 | 14.4497 | 83.612 | 37.1426
0.59087 | 74.3102 | 35.334 | 71.2791 | 14.4416 | 83.6641 | 37.1551
0.59109 | 74.3354 | 35.302 | 71.3195 | 14.4405 | 83.7087 | 37.1677
0.59095 | 74.3356 | 35.3151 | 71.3064 | 14.4441 | 83.6957 | 37.1678
0.59123 | 74.3353 | 35.2543 | 71.3671 | 14.437 | 83.7563 | 37.1676
0.59138 | 74.3351 | 35.2115 | 71.4099 | 14.4334 | 83.7991 | 37.1676
0.5916 | 74.3604 | 35.1601 | 71.4697 | 14.4324 | 83.8631 | 37.1802
0.59167 | 74.3858 | 35.0934 | 71.5449 | 14.435 | 83.9425 | 37.1929
0.59196 | 74.3855 | 35.4511 | 71.1871 | 14.4279 | 83.5846 | 37.1927
0.5921 | 74.4108 | 35.5998 | 71.0468 | 14.4286 | 83.4486 | 37.2054
0.59224 | 74.4361 | 35.6354 | 71.0196 | 14.4294 | 83.4257 | 37.2181
0.59239 | 74.436 | 35.4119 | 71.2431 | 14.4258 | 83.6491 | 37.218
0.59261 | 74.4358 | 35.4966 | 71.1583 | 14.4205 | 83.5643 | 37.2179
0.59282 | 74.4355 | 35.462 | 71.1928 | 14.4152 | 83.5988 | 37.2178
0.59311 | 74.4098 | 35.6358 | 71.0105 | 14.4039 | 83.4121 | 37.2049
0.59311 | 74.4352 | 35.4899 | 71.1648 | 14.4082 | 83.5707 | 37.2176
0.59326 | 74.4606 | 35.6308 | 71.0324 | 14.4089 | 83.4425 | 37.2303
0.59354 | 74.4858 | 35.6138 | 71.0578 | 14.4062 | 83.4721 | 37.2429
0.59369 | 74.4856 | 35.7936 | 70.8779 | 14.4026 | 83.2922 | 37.2428
0.59376 | 74.511 | 35.717 | 70.963 | 14.4052 | 83.3815 | 37.2555
0.59398 | 74.5108 | 35.6183 | 71.0616 | 14.3999 | 83.4801 | 37.2554
0.59398 | 74.5363 | 35.7792 | 70.9092 | 14.4042 | 83.3319 | 37.2681
0.59427 | 74.536 | 35.7444 | 70.9439 | 14.3971 | 83.3666 | 37.268
0.59448 | 74.5357 | 35.6827 | 71.0055 | 14.3918 | 83.4282 | 37.2679
0.5947 | 74.5355 | 35.813 | 70.8752 | 14.3865 | 83.2978 | 37.2678
0.5947 | 74.561 | 35.8985 | 70.7982 | 14.3908 | 83.225 | 37.2805
0.59513 | 74.586 | 35.7093 | 70.9957 | 14.3846 | 83.4267 | 37.293
0.59521 | 74.586 | 35.7232 | 70.9818 | 14.3828 | 83.4128 | 37.293
0.59542 | 74.5857 | 35.6836 | 71.0213 | 14.3775 | 83.4523 | 37.2929
0.59557 | 74.5856 | 35.5854 | 71.1195 | 14.374 | 83.5504 | 37.2928
0.59585 | 74.6108 | 35.6358 | 71.0775 | 14.3713 | 83.5126 | 37.3054
0.59607 | 74.6105 | 35.6822 | 71.031 | 14.366 | 83.4661 | 37.3053
0.59636 | 74.6102 | 35.721 | 70.9921 | 14.359 | 83.4271 | 37.3051
0.59636 | 74.6102 | 35.7052 | 71.0079 | 14.359 | 83.4429 | 37.3051
0.59629 | 74.6358 | 35.7021 | 71.0195 | 14.365 | 83.4588 | 37.3179
0.5965 | 74.6611 | 35.7643 | 70.9657 | 14.364 | 83.4092 | 37.3305
0.59672 | 74.7118 | 35.6589 | 71.088 | 14.3673 | 83.54 | 37.3559
0.59672 | 74.7118 | 35.5403 | 71.2066 | 14.3673 | 83.6586 | 37.3559
0.59687 | 74.7116 | 35.5705 | 71.1764 | 14.3638 | 83.6283 | 37.3558
0.59723 | 74.7113 | 35.6597 | 71.0871 | 14.3551 | 83.5389 | 37.3556
0.59737 | 74.7111 | 35.6313 | 71.1154 | 14.3516 | 83.5673 | 37.3556
0.59766 | 74.7108 | 35.8116 | 70.935 | 14.3446 | 83.3868 | 37.3554
0.59788 | 74.7106 | 35.5768 | 71.1697 | 14.3394 | 83.6215 | 37.3553
0.59788 | 74.7106 | 35.7178 | 71.0287 | 14.3394 | 83.4805 | 37.3553
0.59809 | 74.7104 | 35.6827 | 71.0638 | 14.3341 | 83.5155 | 37.3552
0.59838 | 74.7355 | 35.8287 | 70.9261 | 14.3314 | 83.3821 | 37.3678
0.59831 | 74.7611 | 35.717 | 71.0464 | 14.3374 | 83.5065 | 37.3805
0.59845 | 74.7355 | 35.78 | 70.9748 | 14.3297 | 83.4307 | 37.3677
0.59874 | 74.7352 | 35.8661 | 70.8886 | 14.3227 | 83.3445 | 37.3676
0.59889 | 74.735 | 35.8309 | 70.9238 | 14.3193 | 83.3796 | 37.3675
0.59918 | 74.7602 | 35.7485 | 71.0146 | 14.3166 | 83.4746 | 37.3801
0.59925 | 74.7601 | 35.8251 | 70.9379 | 14.3148 | 83.398 | 37.3801
0.59939 | 74.7855 | 35.7283 | 71.0432 | 14.3156 | 83.5074 | 37.3927
0.59961 | 74.7852 | 35.9566 | 70.8148 | 14.3104 | 83.279 | 37.3926
0.59983 | 74.8105 | 35.6466 | 71.1332 | 14.3094 | 83.6016 | 37.4052
0.59997 | 74.8103 | 35.8125 | 70.9673 | 14.306 | 83.4357 | 37.4052
0.60004 | 74.8103 | 35.9125 | 70.8673 | 14.3042 | 83.3356 | 37.4051
0.60033 | 74.81 | 35.7521 | 71.0276 | 14.2973 | 83.4959 | 37.405
0.60055 | 74.8097 | 36.027 | 70.7526 | 14.2921 | 83.2209 | 37.4049
0.60062 | 74.8097 | 35.9463 | 70.8333 | 14.2904 | 83.3015 | 37.4048
0.60076 | 74.835 | 35.7485 | 71.0395 | 14.2912 | 83.512 | 37.4175
0.60098 | 74.8602 | 35.7611 | 71.0353 | 14.2902 | 83.512 | 37.4301
0.60113 | 74.8601 | 35.6408 | 71.1556 | 14.2867 | 83.6322 | 37.43
0.60134 | 74.8599 | 35.5105 | 71.2858 | 14.2816 | 83.7624 | 37.4299
0.60149 | 74.8852 | 35.6525 | 71.1522 | 14.2823 | 83.6331 | 37.4426
0.60149 | 74.8852 | 35.5345 | 71.2702 | 14.2823 | 83.7511 | 37.4426
0.6017 | 74.885 | 35.5453 | 71.2594 | 14.2772 | 83.7402 | 37.4425
0.60192 | 74.8847 | 35.6638 | 71.1408 | 14.272 | 83.6216 | 37.4424
0.60206 | 74.9101 | 35.4169 | 71.3961 | 14.2728 | 83.8811 | 37.455
0.60221 | 74.9099 | 35.6003 | 71.2127 | 14.2693 | 83.6977 | 37.455
0.60257 | 74.935 | 35.7607 | 71.0606 | 14.2649 | 83.5498 | 37.4675
0.60264 | 74.935 | 35.4142 | 71.4071 | 14.2632 | 83.8963 | 37.4675
0.60279 | 74.9348 | 35.5115 | 71.3098 | 14.2598 | 83.7989 | 37.4674
0.603 | 74.9601 | 35.5899 | 71.2398 | 14.2589 | 83.7331 | 37.48
0.60329 | 74.9598 | 35.4723 | 71.3573 | 14.252 | 83.8506 | 37.4799
0.60351 | 74.9341 | 35.6517 | 71.1693 | 14.2426 | 83.6583 | 37.467
0.60372 | 74.9338 | 35.594 | 71.2269 | 14.2375 | 83.7159 | 37.4669
0.60372 | 74.9593 | 35.6435 | 71.1859 | 14.2417 | 83.6792 | 37.4797
0.60358 | 74.9849 | 35.6548 | 71.1832 | 14.2493 | 83.6807 | 37.4925
0.60394 | 75.01 | 35.8237 | 71.0226 | 14.245 | 83.5243 | 37.505
0.60401 | 75.0609 | 35.8481 | 71.0152 | 14.2517 | 83.5254 | 37.5305
0.60409 | 75.0608 | 35.9819 | 70.8814 | 14.25 | 83.3915 | 37.5304
0.6043 | 75.0351 | 35.94 | 70.9147 | 14.2406 | 83.4206 | 37.5176
0.60459 | 75.0603 | 35.9792 | 70.8839 | 14.238 | 83.394 | 37.5302
0.60481 | 75.0601 | 35.9147 | 70.9483 | 14.2328 | 83.4583 | 37.53
0.6051 | 75.0853 | 35.7949 | 71.0765 | 14.2302 | 83.5907 | 37.5426
0.60517 | 75.0852 | 35.8202 | 71.0512 | 14.2285 | 83.5654 | 37.5426
0.60524 | 75.1106 | 35.8918 | 70.9881 | 14.231 | 83.5065 | 37.5553
0.60553 | 75.1103 | 35.662 | 71.2178 | 14.2242 | 83.7361 | 37.5551
0.60575 | 75.1355 | 35.8026 | 71.0856 | 14.2232 | 83.6082 | 37.5678
0.60575 | 75.1355 | 35.7989 | 71.0893 | 14.2232 | 83.6119 | 37.5678
0.60596 | 75.1353 | 35.7967 | 71.0914 | 14.2181 | 83.614 | 37.5677
0.60625 | 75.135 | 35.7972 | 71.0908 | 14.2113 | 83.6133 | 37.5675
0.60632 | 75.1349 | 35.6192 | 71.2688 | 14.2096 | 83.7913 | 37.5675
0.60661 | 75.1601 | 35.739 | 71.1574 | 14.207 | 83.6841 | 37.5801
0.60676 | 75.1854 | 35.5782 | 71.3266 | 14.2078 | 83.8575 | 37.5927
0.6069 | 75.1853 | 35.7512 | 71.1536 | 14.2044 | 83.6844 | 37.5926
0.60712 | 75.1851 | 35.6678 | 71.2369 | 14.1993 | 83.7677 | 37.5925
0.60726 | 75.2104 | 35.589 | 71.3241 | 14.2001 | 83.8592 | 37.6052
0.60741 | 75.2357 | 35.8125 | 71.1091 | 14.2008 | 83.6484 | 37.6179
0.60755 | 75.2356 | 35.7151 | 71.2064 | 14.1974 | 83.7457 | 37.6178
0.60777 | 75.2099 | 35.7516 | 71.1614 | 14.1882 | 83.6963 | 37.6049
0.60798 | 75.2096 | 35.6219 | 71.291 | 14.1831 | 83.8259 | 37.6048
0.60813 | 75.235 | 35.6922 | 71.2291 | 14.1839 | 83.7683 | 37.6175
0.6082 | 75.2349 | 35.7062 | 71.2151 | 14.1822 | 83.7542 | 37.6174
0.60856 | 75.2345 | 35.5534 | 71.3678 | 14.1737 | 83.9069 | 37.6173
0.60863 | 75.2599 | 35.8558 | 71.0738 | 14.1762 | 83.6172 | 37.63
0.60885 | 75.2597 | 35.8675 | 71.0621 | 14.1711 | 83.6053 | 37.6298
0.60899 | 75.2595 | 35.7864 | 71.1431 | 14.1677 | 83.6864 | 37.6298
0.60914 | 75.2849 | 35.9982 | 70.9398 | 14.1685 | 83.4872 | 37.6424
0.60943 | 75.2846 | 35.9201 | 71.0178 | 14.1618 | 83.5652 | 37.6423
0.60964 | 75.2589 | 35.9319 | 70.9974 | 14.1525 | 83.5405 | 37.6294
0.60979 | 75.2842 | 35.9134 | 71.0243 | 14.1533 | 83.5717 | 37.6421
0.60979 | 75.2842 | 35.9472 | 70.9905 | 14.1533 | 83.5379 | 37.6421
0.61001 | 75.3094 | 36.0054 | 70.9407 | 14.1524 | 83.4923 | 37.6547
0.61015 | 75.3348 | 35.9445 | 71.0101 | 14.1532 | 83.5659 | 37.6674
0.61022 | 75.3602 | 36.1022 | 70.8609 | 14.1557 | 83.4209 | 37.6801
0.61051 | 75.3344 | 35.908 | 71.0465 | 14.1448 | 83.6022 | 37.6672
0.6108 | 75.3596 | 35.8071 | 71.1558 | 14.1422 | 83.7157 | 37.6798
0.61087 | 75.3595 | 35.662 | 71.3008 | 14.1405 | 83.8607 | 37.6797
0.61102 | 75.3593 | 35.6954 | 71.2674 | 14.1372 | 83.8273 | 37.6797
0.61116 | 75.3847 | 35.8779 | 71.0933 | 14.138 | 83.6574 | 37.6923
0.61131 | 75.41 | 35.9206 | 71.0591 | 14.1388 | 83.6274 | 37.705
0.61138 | 75.4099 | 35.9535 | 71.0261 | 14.1371 | 83.5945 | 37.705
0.61174 | 75.435 | 35.8418 | 71.1462 | 14.1329 | 83.7187 | 37.7175
0.61188 | 75.4603 | 35.8021 | 71.1943 | 14.1337 | 83.7711 | 37.7302
0.61203 | 75.4602 | 35.858 | 71.1384 | 14.1303 | 83.7151 | 37.7301
0.61232 | 75.4599 | 35.6517 | 71.3446 | 14.1236 | 83.9212 | 37.7299
0.61253 | 75.4597 | 35.643 | 71.3532 | 14.1186 | 83.9298 | 37.7298
0.61253 | 75.4597 | 35.5345 | 71.4617 | 14.1186 | 84.0383 | 37.7298
0.61268 | 75.485 | 35.6111 | 71.3936 | 14.1194 | 83.9744 | 37.7425
0.61289 | 75.5102 | 35.6529 | 71.3602 | 14.1185 | 83.9452 | 37.7551
0.61318 | 75.5099 | 35.5831 | 71.4299 | 14.1118 | 84.0149 | 37.755
0.61333 | 75.4843 | 35.6954 | 71.309 | 14.1043 | 83.8897 | 37.7421
0.61347 | 75.5096 | 35.8003 | 71.2126 | 14.1051 | 83.7975 | 37.7548
0.61347 | 75.5096 | 35.7408 | 71.2721 | 14.1051 | 83.857 | 37.7548
0.61376 | 75.5348 | 35.8251 | 71.1962 | 14.1026 | 83.7853 | 37.7674
0.61383 | 75.5347 | 35.8535 | 71.1677 | 14.1009 | 83.7569 | 37.7674
0.6139 | 75.5346 | 35.8372 | 71.184 | 14.0992 | 83.7731 | 37.7673
0.61398 | 75.5346 | 35.8242 | 71.197 | 14.0976 | 83.7861 | 37.7673
0.61434 | 75.5597 | 35.9526 | 71.077 | 14.0934 | 83.6702 | 37.7798
0.61463 | 75.5594 | 35.7467 | 71.2828 | 14.0867 | 83.876 | 37.7797
0.61484 | 75.5591 | 35.7386 | 71.2908 | 14.0817 | 83.884 | 37.7796
0.61506 | 75.5844 | 35.717 | 71.3208 | 14.0808 | 83.9182 | 37.7922
0.61492 | 75.5845 | 35.7814 | 71.2564 | 14.0842 | 83.8539 | 37.7923
0.6152 | 75.5842 | 35.7314 | 71.3063 | 14.0775 | 83.9037 | 37.7921
0.61557 | 75.6348 | 35.8679 | 71.1867 | 14.0775 | 83.7925 | 37.8174
0.61557 | 75.6348 | 35.8327 | 71.2219 | 14.0775 | 83.8277 | 37.8174
0.61571 | 75.6092 | 35.8409 | 71.2052 | 14.07 | 83.8067 | 37.8046
0.616 | 75.6089 | 35.7746 | 71.2714 | 14.0634 | 83.8728 | 37.8044
0.61614 | 75.6087 | 35.8823 | 71.1636 | 14.06 | 83.7651 | 37.8044
0.61629 | 75.6341 | 35.8414 | 71.213 | 14.0609 | 83.8186 | 37.817
0.6165 | 75.6593 | 35.7566 | 71.3062 | 14.06 | 83.9161 | 37.8297
0.61665 | 75.6591 | 35.9783 | 71.0844 | 14.0567 | 83.6943 | 37.8296
0.61686 | 75.6589 | 35.9422 | 71.1204 | 14.0517 | 83.7303 | 37.8295
0.61708 | 75.6842 | 35.8395 | 71.2316 | 14.0509 | 83.8456 | 37.8421
0.61715 | 75.7096 | 35.7773 | 71.3022 | 14.0534 | 83.9205 | 37.8548
0.61723 | 75.7095 | 35.717 | 71.3625 | 14.0517 | 83.9807 | 37.8547
0.61766 | 75.709 | 35.6476 | 71.4317 | 14.0418 | 84.0499 | 37.8545
0.6178 | 75.7089 | 35.6336 | 71.4457 | 14.0385 | 84.0638 | 37.8544
0.6178 | 75.7089 | 35.6795 | 71.3998 | 14.0385 | 84.0179 | 37.8544
0.61802 | 75.7341 | 35.7481 | 71.3396 | 14.0376 | 83.962 | 37.8671
0.61816 | 75.7595 | 35.7336 | 71.3626 | 14.0384 | 83.9891 | 37.8797
0.61838 | 75.7592 | 35.5993 | 71.4968 | 14.0335 | 84.1233 | 37.8796
0.61867 | 75.7589 | 35.7449 | 71.3511 | 14.0269 | 83.9776 | 37.8795
0.61889 | 75.7587 | 35.7489 | 71.347 | 14.0219 | 83.9735 | 37.8794
0.61896 | 75.7586 | 35.703 | 71.3929 | 14.0203 | 84.0193 | 37.8793
0.61896 | 75.7841 | 35.6462 | 71.4582 | 14.0244 | 84.0888 | 37.892
0.6191 | 75.8094 | 35.6043 | 71.5085 | 14.0252 | 84.1434 | 37.9047
0.61946 | 75.8345 | 35.6927 | 71.4285 | 14.0211 | 84.0676 | 37.9173
0.61946 | 75.86 | 35.8089 | 71.3208 | 14.0252 | 83.9641 | 37.93
0.61961 | 75.8598 | 35.8593 | 71.2703 | 14.0219 | 83.9136 | 37.9299
0.6199 | 75.8595 | 35.8724 | 71.2571 | 14.0153 | 83.9004 | 37.9298
0.62019 | 75.8847 | 36.117 | 71.0209 | 14.0129 | 83.6684 | 37.9424
0.62033 | 75.8846 | 36.0467 | 71.0912 | 14.0096 | 83.7386 | 37.9423
0.62062 | 75.8843 | 35.9071 | 71.2307 | 14.003 | 83.878 | 37.9421
0.62069 | 75.8842 | 36.036 | 71.1017 | 14.0014 | 83.7491 | 37.9421
0.62062 | 75.8843 | 35.8764 | 71.2614 | 14.003 | 83.9087 | 37.9421
0.62112 | 75.9092 | 35.9386 | 71.2075 | 13.9956 | 83.859 | 37.9546
0.62127 | 75.9345 | 35.8571 | 71.2974 | 13.9965 | 83.9532 | 37.9673
0.62127 | 75.9345 | 36.0499 | 71.1046 | 13.9965 | 83.7604 | 37.9673
0.62163 | 75.9341 | 35.9224 | 71.232 | 13.9883 | 83.8877 | 37.9671
0.62177 | 75.934 | 35.972 | 71.1823 | 13.985 | 83.838 | 37.967
0.62192 | 75.9338 | 35.8828 | 71.2715 | 13.9817 | 83.9271 | 37.9669
0.62221 | 75.959 | 35.9252 | 71.2375 | 13.9793 | 83.8973 | 37.9795
0.62242 | 75.9842 | 36.1715 | 70.9996 | 13.9785 | 83.6636 | 37.9921
0.6225 | 75.9842 | 36.195 | 70.9761 | 13.9768 | 83.6401 | 37.9921
0.62278 | 75.9839 | 36.1787 | 70.9923 | 13.9703 | 83.6562 | 37.9919
0.62293 | 76.0092 | 36.0342 | 71.1452 | 13.9711 | 83.8134 | 38.0046
0.62293 | 76.0092 | 36.2562 | 70.9232 | 13.9711 | 83.5914 | 38.0046
0.62322 | 76.0089 | 36.1697 | 71.0096 | 13.9646 | 83.6777 | 38.0044
0.62358 | 75.983 | 36.2918 | 70.8789 | 13.9524 | 83.5427 | 37.9915
0.62365 | 76.0084 | 36.1652 | 71.0139 | 13.9549 | 83.682 | 38.0042
0.62372 | 76.0084 | 36.4081 | 70.771 | 13.9532 | 83.4391 | 38.0042
0.62394 | 76.0336 | 36.2616 | 70.9259 | 13.9524 | 83.5982 | 38.0168
0.62408 | 76.0335 | 36.3756 | 70.8119 | 13.9492 | 83.4841 | 38.0167
0.6243 | 76.0332 | 36.436 | 70.7514 | 13.9443 | 83.4236 | 38.0166
0.62452 | 76.033 | 36.3428 | 70.8445 | 13.9394 | 83.5167 | 38.0165
0.62466 | 76.0328 | 36.3855 | 70.8018 | 13.9362 | 83.4739 | 38.0164
0.62466 | 76.0583 | 36.3671 | 70.8287 | 13.9403 | 83.5051 | 38.0292
0.62488 | 76.0836 | 36.5685 | 70.6357 | 13.9395 | 83.3163 | 38.0418
0.62517 | 76.1087 | 36.523 | 70.6896 | 13.937 | 83.3744 | 38.0544
0.62517 | 76.1087 | 36.3766 | 70.836 | 13.937 | 83.5208 | 38.0544
0.62524 | 76.1087 | 36.4004 | 70.8122 | 13.9354 | 83.4969 | 38.0543
0.6256 | 76.1337 | 36.4364 | 70.7845 | 13.9314 | 83.4735 | 38.0669
0.62589 | 76.1334 | 36.3847 | 70.8361 | 13.9249 | 83.525 | 38.0667
0.62603 | 76.1333 | 36.4329 | 70.7879 | 13.9217 | 83.4767 | 38.0666
0.62632 | 76.1585 | 36.4352 | 70.794 | 13.9193 | 83.487 | 38.0792
0.62632 | 76.1585 | 36.2522 | 70.977 | 13.9193 | 83.67 | 38.0792
0.62632 | 76.1585 | 36.3797 | 70.8495 | 13.9193 | 83.5425 | 38.0792
0.62683 | 76.2089 | 36.5824 | 70.6636 | 13.9161 | 83.365 | 38.1044
0.6269 | 76.2088 | 36.5649 | 70.681 | 13.9145 | 83.3825 | 38.1044
0.62697 | 76.2087 | 36.395 | 70.8509 | 13.9129 | 83.5524 | 38.1044
0.62733 | 76.2083 | 36.3211 | 70.9247 | 13.9048 | 83.6261 | 38.1042
0.62741 | 76.2083 | 36.2932 | 70.9526 | 13.9032 | 83.6539 | 38.1041
0.62769 | 76.2334 | 36.3874 | 70.8667 | 13.9008 | 83.5723 | 38.1167
0.62791 | 76.2587 | 36.2427 | 71.0199 | 13.9 | 83.7296 | 38.1293
0.62806 | 76.284 | 36.0972 | 71.1738 | 13.9009 | 83.8878 | 38.142
0.62813 | 76.2839 | 36.4364 | 70.8346 | 13.8993 | 83.5486 | 38.142
0.62842 | 76.2836 | 36.2657 | 71.0052 | 13.8928 | 83.7191 | 38.1418
0.62863 | 76.2834 | 36.2409 | 71.0299 | 13.888 | 83.7438 | 38.1417
0.62871 | 76.2833 | 36.1279 | 71.1429 | 13.8864 | 83.8568 | 38.1417
0.62899 | 76.283 | 36.3711 | 70.8996 | 13.88 | 83.6134 | 38.1415
0.62928 | 76.2827 | 36.254 | 71.0166 | 13.8736 | 83.7304 | 38.1414
0.62935 | 76.2826 | 36.0459 | 71.2246 | 13.8719 | 83.9384 | 38.1413
0.62943 | 76.308 | 35.854 | 71.425 | 13.8744 | 84.143 | 38.154
0.62964 | 76.3333 | 35.8976 | 71.3898 | 13.8736 | 84.112 | 38.1666
0.62979 | 76.3586 | 35.9305 | 71.3654 | 13.8745 | 84.0918 | 38.1793
0.63 | 76.3329 | 35.9057 | 71.3816 | 13.8656 | 84.1037 | 38.1664
0.63029 | 76.3326 | 36.0211 | 71.2661 | 13.8592 | 83.9882 | 38.1663
0.63051 | 76.3578 | 36.0283 | 71.2673 | 13.8585 | 83.9936 | 38.1789
0.63058 | 76.3577 | 36.1175 | 71.1781 | 13.8569 | 83.9044 | 38.1789
0.63058 | 76.3577 | 35.9017 | 71.3939 | 13.8569 | 84.1202 | 38.1789
0.63073 | 76.3831 | 35.7845 | 71.5195 | 13.8577 | 84.25 | 38.1915
0.63102 | 76.4082 | 36.0116 | 71.3008 | 13.8553 | 84.0355 | 38.2041
0.63109 | 76.4336 | 35.9999 | 71.321 | 13.8578 | 84.0599 | 38.2168
0.63116 | 76.4081 | 35.8782 | 71.4342 | 13.8522 | 84.1688 | 38.204
0.63145 | 76.4078 | 35.9729 | 71.3394 | 13.8458 | 84.074 | 38.2039
0.63167 | 76.4075 | 36.0157 | 71.2965 | 13.841 | 84.0311 | 38.2038
0.63181 | 76.4074 | 36.0517 | 71.2604 | 13.8378 | 83.995 | 38.2037
0.6321 | 76.4326 | 36.3107 | 71.0098 | 13.8355 | 83.7486 | 38.2163
0.63217 | 76.4325 | 36.0949 | 71.2256 | 13.8339 | 83.9643 | 38.2162
0.63224 | 76.4324 | 36.176 | 71.1445 | 13.8323 | 83.8832 | 38.2162
0.6326 | 76.4575 | 36.1981 | 71.1307 | 13.8283 | 83.8736 | 38.2287
0.63275 | 76.4828 | 36.2554 | 71.0819 | 13.8292 | 83.829 | 38.2414
0.63282 | 76.5082 | 36.008 | 71.3377 | 13.8316 | 84.0891 | 38.2541
0.63311 | 76.5079 | 35.9427 | 71.4029 | 13.8253 | 84.1543 | 38.254
0.63333 | 76.5077 | 35.8404 | 71.5052 | 13.8205 | 84.2564 | 38.2538
0.6334 | 76.5076 | 36.1071 | 71.2384 | 13.8189 | 83.9897 | 38.2538
0.63369 | 76.5328 | 35.8985 | 71.4554 | 13.8166 | 84.2109 | 38.2664
0.63383 | 76.5835 | 35.8404 | 71.5304 | 13.8215 | 84.2944 | 38.2918
0.63405 | 76.5833 | 35.8305 | 71.5403 | 13.8167 | 84.3042 | 38.2917
0.63419 | 76.5832 | 35.8133 | 71.5574 | 13.8135 | 84.3213 | 38.2916
0.63434 | 76.583 | 35.8233 | 71.5474 | 13.8104 | 84.3112 | 38.2915
0.63455 | 76.6083 | 35.9405 | 71.4386 | 13.8096 | 84.2066 | 38.3041
0.63463 | 76.6336 | 35.894 | 71.4935 | 13.8121 | 84.2658 | 38.3168
0.6347 | 76.6081 | 35.7607 | 71.6183 | 13.8065 | 84.3864 | 38.3041
0.63484 | 76.608 | 35.9882 | 71.3908 | 13.8033 | 84.1588 | 38.304
0.63513 | 76.6331 | 36.1418 | 71.2456 | 13.801 | 84.0178 | 38.3166
0.63535 | 76.6329 | 36.0972 | 71.2901 | 13.7962 | 84.0622 | 38.3164
0.63564 | 76.6326 | 36.1508 | 71.2364 | 13.7899 | 84.0085 | 38.3163
0.63578 | 76.6579 | 36.0814 | 71.3142 | 13.7908 | 84.0906 | 38.329
0.63585 | 76.6578 | 36.2711 | 71.1245 | 13.7892 | 83.9008 | 38.3289
0.63607 | 76.6576 | 36.0886 | 71.3069 | 13.7845 | 84.0832 | 38.3288
0.63629 | 76.6828 | 36.203 | 71.2009 | 13.7837 | 83.9814 | 38.3414
0.63643 | 76.7082 | 36.1215 | 71.2909 | 13.7846 | 84.0756 | 38.3541
0.6365 | 76.7081 | 35.9724 | 71.44 | 13.783 | 84.2246 | 38.354
0.63686 | 76.7077 | 35.9706 | 71.4416 | 13.7751 | 84.2262 | 38.3538
0.63708 | 76.682 | 35.8138 | 71.5899 | 13.7664 | 84.3702 | 38.341
0.63722 | 76.6818 | 35.9828 | 71.4208 | 13.7633 | 84.2011 | 38.3409
0.63722 | 76.6818 | 36.04 | 71.3636 | 13.7633 | 84.1439 | 38.3409
0.63744 | 76.7071 | 35.8048 | 71.6072 | 13.7626 | 84.3917 | 38.3535
0.63751 | 76.7325 | 35.5993 | 71.8212 | 13.765 | 84.6099 | 38.3662
0.63759 | 76.7579 | 35.7237 | 71.7053 | 13.7674 | 84.4982 | 38.3789
0.63795 | 76.7575 | 35.7052 | 71.7236 | 13.7596 | 84.5165 | 38.3787
0.63831 | 76.7571 | 36.0418 | 71.3869 | 13.7517 | 84.1798 | 38.3786
0.63824 | 76.7572 | 35.9364 | 71.4923 | 13.7533 | 84.2852 | 38.3786
0.63845 | 76.7824 | 35.9859 | 71.4512 | 13.7526 | 84.2483 | 38.3912
0.63867 | 76.8077 | 35.9828 | 71.4628 | 13.7519 | 84.264 | 38.4038
0.63889 | 76.8329 | 35.7751 | 71.6789 | 13.7512 | 84.4843 | 38.4164
0.63896 | 76.8074 | 36.0188 | 71.4267 | 13.7456 | 84.2279 | 38.4037
0.63917 | 76.8326 | 35.981 | 71.4729 | 13.7449 | 84.2783 | 38.4163
0.63939 | 76.8324 | 36.04 | 71.4138 | 13.7402 | 84.2192 | 38.4162
0.63946 | 76.8578 | 36.203 | 71.2593 | 13.7426 | 84.0689 | 38.4289
0.63961 | 76.8576 | 36.1882 | 71.274 | 13.7395 | 84.0836 | 38.4288
0.63982 | 76.8319 | 36.0981 | 71.3555 | 13.7308 | 84.1609 | 38.416
0.64011 | 76.8316 | 36.1445 | 71.309 | 13.7246 | 84.1143 | 38.4158
0.64018 | 76.8315 | 36.1152 | 71.3383 | 13.723 | 84.1436 | 38.4158
0.64047 | 76.8567 | 36.0477 | 71.4142 | 13.7208 | 84.2236 | 38.4283
0.64069 | 76.9074 | 36.009 | 71.4698 | 13.724 | 84.2877 | 38.4537
0.64076 | 76.8819 | 36.0035 | 71.4668 | 13.7185 | 84.2804 | 38.4409
0.64091 | 76.8817 | 35.9247 | 71.5455 | 13.7154 | 84.3591 | 38.4408
0.64105 | 76.8815 | 36.2058 | 71.2644 | 13.7123 | 84.078 | 38.4408
0.64127 | 76.9322 | 35.8949 | 71.5922 | 13.7156 | 84.4142 | 38.4661
0.64134 | 76.9322 | 36.0008 | 71.4863 | 13.714 | 84.3083 | 38.4661
0.64134 | 76.9322 | 35.9643 | 71.5228 | 13.714 | 84.3448 | 38.4661
0.64156 | 76.9319 | 35.9215 | 71.5655 | 13.7093 | 84.3875 | 38.466
0.64185 | 76.9316 | 35.7633 | 71.7236 | 13.7031 | 84.5455 | 38.4658
0.64206 | 76.9314 | 35.9873 | 71.4995 | 13.6985 | 84.3214 | 38.4657
0.64228 | 76.9312 | 36.0179 | 71.4688 | 13.6938 | 84.2907 | 38.4656
0.64257 | 76.9563 | 35.9499 | 71.5452 | 13.6916 | 84.3713 | 38.4782
0.64257 | 76.9563 | 35.985 | 71.5101 | 13.6916 | 84.3362 | 38.4782
0.64278 | 76.9561 | 36.0914 | 71.4036 | 13.6869 | 84.2297 | 38.4781
0.64307 | 76.9813 | 36.1008 | 71.4026 | 13.6847 | 84.2328 | 38.4906
0.64314 | 77.0067 | 35.83 | 71.6819 | 13.6871 | 84.5163 | 38.5033
0.64329 | 77.0065 | 35.7557 | 71.7561 | 13.684 | 84.5906 | 38.5033
0.64365 | 77.0061 | 35.9797 | 71.532 | 13.6763 | 84.3664 | 38.5031
0.64387 | 77.0059 | 35.8684 | 71.6432 | 13.6716 | 84.4776 | 38.503
0.64394 | 77.0058 | 35.949 | 71.5626 | 13.6701 | 84.3969 | 38.5029
0.64401 | 77.0312 | 36.1008 | 71.4193 | 13.6725 | 84.2578 | 38.5156
0.64423 | 77.0819 | 35.8945 | 71.6425 | 13.6758 | 84.4895 | 38.541
0.6443 | 77.0818 | 36.026 | 71.5109 | 13.6742 | 84.3579 | 38.5409
0.64452 | 77.0816 | 35.9913 | 71.5456 | 13.6696 | 84.3925 | 38.5408
0.64495 | 77.0557 | 36.0229 | 71.5053 | 13.6564 | 84.3479 | 38.5278
0.64502 | 77.0556 | 36.0188 | 71.5094 | 13.6548 | 84.352 | 38.5278
0.64509 | 77.0555 | 35.9756 | 71.5526 | 13.6533 | 84.3952 | 38.5278
0.64524 | 77.0808 | 36.0581 | 71.4785 | 13.6542 | 84.3253 | 38.5404
0.64524 | 77.0808 | 35.9742 | 71.5624 | 13.6542 | 84.4092 | 38.5404
0.64538 | 77.1062 | 36.0981 | 71.447 | 13.655 | 84.298 | 38.5531
0.64582 | 77.1312 | 35.8715 | 71.6819 | 13.6498 | 84.5371 | 38.5656
0.64582 | 77.1566 | 36.0959 | 71.466 | 13.6537 | 84.3254 | 38.5783
0.64603 | 77.1564 | 36.0256 | 71.5362 | 13.6491 | 84.3956 | 38.5782
0.64625 | 77.1307 | 36.0099 | 71.5433 | 13.6405 | 84.3985 | 38.5654
0.64632 | 77.1306 | 36.0296 | 71.5236 | 13.639 | 84.3787 | 38.5653
0.64654 | 77.1813 | 35.945 | 71.6251 | 13.6423 | 84.4887 | 38.5907
0.64661 | 77.1813 | 35.9378 | 71.6323 | 13.6407 | 84.4958 | 38.5906
0.64675 | 77.1556 | 35.8728 | 71.6887 | 13.6337 | 84.548 | 38.5778
0.64712 | 77.1807 | 35.7355 | 71.8344 | 13.63 | 84.6979 | 38.5904
0.64719 | 77.2061 | 35.808 | 71.7704 | 13.6324 | 84.6381 | 38.6031
0.64719 | 77.2061 | 35.9247 | 71.6537 | 13.6324 | 84.5214 | 38.6031
0.64748 | 77.1803 | 35.8251 | 71.7447 | 13.6223 | 84.6081 | 38.5902
0.64762 | 77.2057 | 35.8053 | 71.7729 | 13.6232 | 84.6405 | 38.6028
0.64777 | 77.2055 | 35.8084 | 71.7698 | 13.6202 | 84.6373 | 38.6027
0.64791 | 77.2308 | 35.689 | 71.8976 | 13.621 | 84.7694 | 38.6154
0.64834 | 77.2558 | 35.4371 | 72.1578 | 13.6158 | 85.0338 | 38.6279
0.64849 | 77.2811 | 35.5679 | 72.0355 | 13.6167 | 84.9157 | 38.6406
0.64856 | 77.281 | 35.584 | 72.0193 | 13.6151 | 84.8995 | 38.6405
0.6487 | 77.2554 | 35.5602 | 72.0346 | 13.6081 | 84.9105 | 38.6277
0.64907 | 77.2805 | 35.53 | 72.0732 | 13.6044 | 84.9533 | 38.6403
0.64928 | 77.2548 | 35.589 | 72.0056 | 13.5959 | 84.8814 | 38.6274
0.64935 | 77.2547 | 35.5124 | 72.0822 | 13.5944 | 84.958 | 38.6274
0.64935 | 77.2802 | 35.5083 | 72.0948 | 13.5983 | 84.9748 | 38.6401
0.64935 | 77.3057 | 35.6318 | 71.9798 | 13.6023 | 84.864 | 38.6528
0.64971 | 77.3308 | 35.6633 | 71.9566 | 13.5986 | 84.8451 | 38.6654
0.64964 | 77.3563 | 35.6187 | 72.0097 | 13.604 | 84.9024 | 38.6781
0.64971 | 77.3562 | 35.507 | 72.1214 | 13.6025 | 85.0141 | 38.6781
0.65 | 77.3304 | 35.6958 | 71.924 | 13.5925 | 84.8124 | 38.6652
0.65029 | 77.3301 | 35.6769 | 71.9428 | 13.5864 | 84.8312 | 38.6651
0.65051 | 77.3554 | 35.6683 | 71.9598 | 13.5857 | 84.8524 | 38.6777
0.6508 | 77.3551 | 35.7904 | 71.8376 | 13.5797 | 84.7301 | 38.6775
0.65087 | 77.3805 | 35.9129 | 71.7236 | 13.5821 | 84.6203 | 38.6902
0.65087 | 77.3805 | 36.0805 | 71.556 | 13.5821 | 84.4527 | 38.6902
0.65116 | 77.4056 | 36.1324 | 71.5125 | 13.5799 | 84.4134 | 38.7028
0.65138 | 77.4308 | 36.0387 | 71.6146 | 13.5793 | 84.5197 | 38.7154
0.65145 | 77.4562 | 35.7895 | 71.8722 | 13.5817 | 84.7816 | 38.7281
0.65159 | 77.4561 | 35.871 | 71.7907 | 13.5786 | 84.7 | 38.728
0.65188 | 77.4558 | 35.9715 | 71.6901 | 13.5726 | 84.5994 | 38.7279
0.65203 | 77.4556 | 35.9504 | 71.7111 | 13.5695 | 84.6204 | 38.7278
0.65217 | 77.4809 | 36.1274 | 71.5426 | 13.5704 | 84.4561 | 38.7405
0.65239 | 77.5062 | 36.0981 | 71.5803 | 13.5698 | 84.498 | 38.7531
0.65268 | 77.5059 | 36.1792 | 71.4991 | 13.5637 | 84.4167 | 38.7529
0.65275 | 77.5058 | 36.3022 | 71.3761 | 13.5622 | 84.2937 | 38.7529
0.65296 | 77.5056 | 36.2554 | 71.4228 | 13.5577 | 84.3404 | 38.7528
0.65304 | 77.5309 | 36.1279 | 71.5587 | 13.5601 | 84.4806 | 38.7655
0.65332 | 77.5306 | 36.1521 | 71.5344 | 13.554 | 84.4562 | 38.7653
0.65354 | 77.5304 | 36.149 | 71.5375 | 13.5495 | 84.4592 | 38.7652
0.65361 | 77.5558 | 36.1661 | 71.5288 | 13.5519 | 84.4548 | 38.7779
0.65376 | 77.5811 | 36.0963 | 71.6071 | 13.5528 | 84.5372 | 38.7905
0.65405 | 77.6063 | 36.1468 | 71.565 | 13.5506 | 84.4993 | 38.8031
0.65412 | 77.6062 | 35.8764 | 71.8353 | 13.5491 | 84.7697 | 38.8031
0.65426 | 77.606 | 35.9787 | 71.733 | 13.5461 | 84.6673 | 38.803
0.65455 | 77.6312 | 35.7012 | 72.0189 | 13.544 | 84.9574 | 38.8156
0.65455 | 77.6312 | 36.1274 | 71.5927 | 13.544 | 84.5312 | 38.8156
0.65455 | 77.6312 | 35.8854 | 71.8347 | 13.544 | 84.7732 | 38.8156
0.6547 | 77.631 | 35.9734 | 71.7466 | 13.541 | 84.6851 | 38.8155
0.65499 | 77.6562 | 36.1612 | 71.5672 | 13.5388 | 84.5099 | 38.8281
0.6552 | 77.656 | 36.0553 | 71.673 | 13.5343 | 84.6157 | 38.828
0.65556 | 77.681 | 36.0553 | 71.6814 | 13.5307 | 84.6282 | 38.8405
0.65571 | 77.6809 | 35.9675 | 71.7691 | 13.5277 | 84.7159 | 38.8404
0.65564 | 77.681 | 35.9139 | 71.8228 | 13.5292 | 84.7696 | 38.8405
0.65592 | 77.6806 | 36.0918 | 71.6447 | 13.5232 | 84.5915 | 38.8403
0.65621 | 77.7313 | 36.0927 | 71.6607 | 13.5249 | 84.6159 | 38.8656
0.65621 | 77.7567 | 35.9003 | 71.8616 | 13.5288 | 84.8211 | 38.8784
0.65636 | 77.7566 | 35.9386 | 71.8233 | 13.5258 | 84.7827 | 38.8783
0.65665 | 77.7308 | 35.9878 | 71.7655 | 13.516 | 84.7206 | 38.8654
0.65672 | 77.7562 | 36.003 | 71.7587 | 13.5183 | 84.7181 | 38.8781
0.65701 | 77.7559 | 36.0139 | 71.7477 | 13.5123 | 84.707 | 38.8779
0.65708 | 77.8067 | 35.8954 | 71.8832 | 13.5186 | 84.851 | 38.9034
0.6573 | 77.781 | 36.0022 | 71.7678 | 13.5102 | 84.7313 | 38.8905
0.65744 | 77.8063 | 36.0378 | 71.7406 | 13.5111 | 84.7084 | 38.9032
0.65766 | 77.8316 | 35.862 | 71.9249 | 13.5105 | 84.8968 | 38.9158
0.65773 | 77.857 | 35.8152 | 71.9801 | 13.5129 | 84.9563 | 38.9285
0.65802 | 77.8567 | 35.7079 | 72.0873 | 13.5069 | 85.0634 | 38.9283
0.65816 | 77.8565 | 35.9373 | 71.8579 | 13.5039 | 84.8339 | 38.9282
0.65838 | 77.8563 | 35.835 | 71.9601 | 13.4994 | 84.9361 | 38.9281
0.65845 | 77.8817 | 35.8801 | 71.9235 | 13.5018 | 84.9037 | 38.9408
0.65867 | 77.8814 | 35.9566 | 71.8469 | 13.4973 | 84.8271 | 38.9407
0.65903 | 77.9065 | 36.0513 | 71.7605 | 13.4937 | 84.7449 | 38.9532
0.6591 | 77.9064 | 36.0671 | 71.7447 | 13.4923 | 84.7291 | 38.9532
0.65917 | 77.9063 | 35.9878 | 71.824 | 13.4908 | 84.8084 | 38.9532
0.65932 | 77.9317 | 36.1071 | 71.7131 | 13.4917 | 84.7017 | 38.9658
0.65961 | 77.9313 | 36.2671 | 71.553 | 13.4857 | 84.5416 | 38.9657
0.65968 | 77.9058 | 35.9706 | 71.841 | 13.4804 | 84.8253 | 38.9529
0.65982 | 77.9057 | 36.1341 | 71.6775 | 13.4774 | 84.6617 | 38.9528
0.65997 | 77.931 | 36.0332 | 71.7868 | 13.4783 | 84.7753 | 38.9655
0.66011 | 77.9563 | 36.063 | 71.7654 | 13.4792 | 84.7581 | 38.9781
0.66018 | 77.9307 | 35.9152 | 71.9047 | 13.4738 | 84.8932 | 38.9654
0.66047 | 77.9559 | 35.9927 | 71.8356 | 13.4717 | 84.8282 | 38.9779
0.66054 | 77.9813 | 35.9549 | 71.8819 | 13.4741 | 84.8787 | 38.9906
0.66054 | 77.9813 | 36.0355 | 71.8013 | 13.4741 | 84.7981 | 38.9906
0.66076 | 77.981 | 36.0755 | 71.7612 | 13.4696 | 84.758 | 38.9905
0.66105 | 77.9807 | 36.2657 | 71.5709 | 13.4637 | 84.5677 | 38.9904
0.66119 | 77.9806 | 36.2004 | 71.6361 | 13.4607 | 84.6329 | 38.9903
0.66141 | 78.0058 | 36.1269 | 71.718 | 13.4602 | 84.719 | 39.0029
0.66177 | 78.0309 | 36.0558 | 71.7975 | 13.4566 | 84.8026 | 39.0154
0.66184 | 78.0308 | 35.8435 | 72.0098 | 13.4551 | 85.0149 | 39.0154
0.66199 | 78.0306 | 35.9454 | 71.9078 | 13.4522 | 84.9129 | 39.0153
0.66221 | 78.0304 | 35.772 | 72.0811 | 13.4477 | 85.0862 | 39.0152
0.66228 | 78.0558 | 35.9513 | 71.9103 | 13.4501 | 84.9196 | 39.0279
0.66235 | 78.0557 | 35.9116 | 71.95 | 13.4486 | 84.9593 | 39.0279
0.66264 | 78.0554 | 35.7417 | 72.1198 | 13.4427 | 85.129 | 39.0277
0.66293 | 78.0551 | 35.922 | 71.9394 | 13.4368 | 84.9486 | 39.0276
0.66314 | 78.0549 | 35.7733 | 72.088 | 13.4324 | 85.0971 | 39.0274
0.66329 | 78.0802 | 35.9382 | 71.9315 | 13.4333 | 84.9449 | 39.0401
0.66336 | 78.0801 | 35.8363 | 72.0334 | 13.4318 | 85.0468 | 39.0401
0.66329 | 78.1056 | 35.8851 | 71.9931 | 13.4371 | 85.0107 | 39.0528
0.66372 | 78.1306 | 35.8093 | 72.0772 | 13.4321 | 85.099 | 39.0653
0.66387 | 78.1559 | 36.0378 | 71.8572 | 13.433 | 84.8832 | 39.078
0.66387 | 78.1559 | 36.1071 | 71.7879 | 13.433 | 84.8139 | 39.078
0.66415 | 78.1302 | 35.9756 | 71.9108 | 13.4233 | 84.9325 | 39.0651
0.66423 | 78.1301 | 35.9797 | 71.9067 | 13.4218 | 84.9283 | 39.065
0.66452 | 78.1553 | 36.0054 | 71.8894 | 13.4198 | 84.9152 | 39.0776
0.66459 | 78.1806 | 35.8472 | 72.056 | 13.4221 | 85.0861 | 39.0903
0.66473 | 78.155 | 35.8728 | 72.0219 | 13.4154 | 85.0477 | 39.0775
0.66488 | 78.1549 | 35.8981 | 71.9965 | 13.4124 | 85.0223 | 39.0774
0.66502 | 78.1802 | 35.8517 | 72.0514 | 13.4133 | 85.0814 | 39.0901
0.66509 | 78.1801 | 35.9396 | 71.9634 | 13.4118 | 84.9934 | 39.09
0.66524 | 78.2054 | 35.9977 | 71.9138 | 13.4127 | 84.948 | 39.1027
0.66545 | 78.2052 | 35.8976 | 72.0138 | 13.4083 | 85.048 | 39.1026
0.6656 | 78.205 | 35.9134 | 71.9979 | 13.4054 | 85.0321 | 39.1025
0.66574 | 78.2049 | 36.0895 | 71.8218 | 13.4025 | 84.8559 | 39.1024
0.66589 | 78.2556 | 35.9084 | 72.0198 | 13.4072 | 85.0624 | 39.1278
0.66639 | 78.2551 | 35.7972 | 72.1308 | 13.3969 | 85.1733 | 39.1275
0.66632 | 78.3061 | 35.6579 | 72.2871 | 13.406 | 85.3381 | 39.153
0.66646 | 78.3059 | 35.5237 | 72.4213 | 13.4031 | 85.4723 | 39.153
0.66661 | 78.2803 | 35.6408 | 72.2956 | 13.3964 | 85.3424 | 39.1402
0.66683 | 78.3055 | 35.5944 | 72.3504 | 13.3958 | 85.4014 | 39.1528
0.66697 | 78.3054 | 35.8638 | 72.081 | 13.3929 | 85.1319 | 39.1527
0.66719 | 78.2797 | 36.0585 | 71.8777 | 13.3847 | 84.9243 | 39.1398
0.66748 | 78.3048 | 35.8435 | 72.1011 | 13.3827 | 85.1519 | 39.1524
0.66762 | 78.3047 | 35.7201 | 72.2245 | 13.3797 | 85.2752 | 39.1523
0.66755 | 78.3048 | 35.7886 | 72.156 | 13.3812 | 85.2068 | 39.1524
0.66755 | 78.3302 | 35.4894 | 72.4637 | 13.385 | 85.5187 | 39.1651
0.66784 | 78.3554 | 35.6445 | 72.317 | 13.383 | 85.3762 | 39.1777
0.66791 | 78.3808 | 35.7674 | 72.2025 | 13.3853 | 85.266 | 39.1904
0.66791 | 78.3808 | 35.5773 | 72.3926 | 13.3853 | 85.4561 | 39.1904
0.66827 | 78.3804 | 35.7471 | 72.2227 | 13.3781 | 85.2861 | 39.1902
0.66849 | 78.3801 | 35.5647 | 72.405 | 13.3737 | 85.4684 | 39.1901
0.6687 | 78.3799 | 35.6012 | 72.3684 | 13.3693 | 85.4318 | 39.19
0.66885 | 78.4052 | 35.6534 | 72.3247 | 13.3702 | 85.3922 | 39.2026
0.66892 | 78.4051 | 35.6656 | 72.3124 | 13.3688 | 85.38 | 39.2026
0.66899 | 78.4051 | 35.6746 | 72.3034 | 13.3673 | 85.3709 | 39.2025
0.66935 | 78.4556 | 35.5349 | 72.46 | 13.3676 | 85.5359 | 39.2278
0.66935 | 78.4556 | 35.407 | 72.5879 | 13.3676 | 85.6638 | 39.2278
0.66943 | 78.4555 | 35.5737 | 72.4211 | 13.3662 | 85.4971 | 39.2278
0.66971 | 78.4552 | 35.6124 | 72.3823 | 13.3604 | 85.4582 | 39.2276
0.66979 | 78.4551 | 35.6327 | 72.362 | 13.3589 | 85.4379 | 39.2276
0.67007 | 78.4548 | 35.7016 | 72.293 | 13.3531 | 85.3688 | 39.2274
0.67029 | 78.48 | 35.7561 | 72.2469 | 13.3526 | 85.3269 | 39.24
0.67036 | 78.5054 | 35.644 | 72.3675 | 13.3549 | 85.4517 | 39.2527
0.67051 | 78.5053 | 35.6286 | 72.3828 | 13.352 | 85.467 | 39.2526
0.67065 | 78.5306 | 35.7909 | 72.229 | 13.3529 | 85.3174 | 39.2653
0.6708 | 78.5559 | 35.7751 | 72.2532 | 13.3538 | 85.3458 | 39.2779
0.67087 | 78.5558 | 35.7715 | 72.2568 | 13.3524 | 85.3494 | 39.2779
0.67116 | 78.5555 | 35.6368 | 72.3914 | 13.3466 | 85.4839 | 39.2777
0.6713 | 78.5553 | 35.6687 | 72.3594 | 13.3437 | 85.452 | 39.2777
0.67145 | 78.5806 | 35.6593 | 72.3772 | 13.3446 | 85.474 | 39.2903
0.67166 | 78.5804 | 35.7769 | 72.2596 | 13.3403 | 85.3563 | 39.2902
0.67195 | 78.6056 | 35.8931 | 72.1518 | 13.3383 | 85.2527 | 39.3028
0.67202 | 78.6055 | 35.6741 | 72.3707 | 13.3368 | 85.4716 | 39.3027
0.67217 | 78.6053 | 35.6683 | 72.3765 | 13.3339 | 85.4774 | 39.3027
0.67224 | 78.6052 | 35.7215 | 72.3232 | 13.3325 | 85.4241 | 39.3026
0.67246 | 78.6305 | 35.8828 | 72.1704 | 13.3319 | 85.2754 | 39.3152
0.67267 | 78.6048 | 35.9201 | 72.1245 | 13.3238 | 85.2253 | 39.3024
0.67296 | 78.6045 | 35.9517 | 72.0928 | 13.3181 | 85.1935 | 39.3022
0.67296 | 78.6299 | 36.1085 | 71.9445 | 13.3218 | 85.0495 | 39.315
0.67311 | 78.6552 | 36.0292 | 72.0322 | 13.3227 | 85.1414 | 39.3276
0.67332 | 78.6805 | 35.9359 | 72.1339 | 13.3222 | 85.2473 | 39.3402
0.6734 | 78.7058 | 35.9684 | 72.1099 | 13.3246 | 85.2275 | 39.3529
0.67361 | 78.7056 | 35.9738 | 72.1044 | 13.3202 | 85.222 | 39.3528
0.67383 | 78.6799 | 36.0134 | 72.0562 | 13.3121 | 85.1696 | 39.34
0.67405 | 78.7051 | 35.9585 | 72.1195 | 13.3116 | 85.2371 | 39.3526
0.67426 | 78.7049 | 35.8346 | 72.2434 | 13.3073 | 85.3609 | 39.3525
0.67441 | 78.7048 | 35.79 | 72.2879 | 13.3044 | 85.4054 | 39.3524
0.67441 | 78.7302 | 35.7471 | 72.3393 | 13.3082 | 85.461 | 39.3651
0.67433 | 78.7557 | 35.7237 | 72.3712 | 13.3134 | 85.4972 | 39.3779
0.6747 | 78.7554 | 35.8278 | 72.267 | 13.3062 | 85.3929 | 39.3777
0.67477 | 78.7807 | 35.625 | 72.4782 | 13.3086 | 85.6084 | 39.3904
0.67477 | 78.7807 | 35.7737 | 72.3295 | 13.3086 | 85.4597 | 39.3904
0.67491 | 78.7806 | 35.6413 | 72.4619 | 13.3057 | 85.592 | 39.3903
0.6752 | 78.7803 | 35.8233 | 72.2798 | 13.3 | 85.4098 | 39.3901
0.67542 | 78.78 | 35.7597 | 72.3433 | 13.2957 | 85.4733 | 39.39
0.67563 | 78.8053 | 35.561 | 72.5504 | 13.2951 | 85.6846 | 39.4026
0.67585 | 78.8305 | 35.6539 | 72.4659 | 13.2946 | 85.6043 | 39.4152
0.67578 | 78.8306 | 35.6449 | 72.475 | 13.296 | 85.6134 | 39.4153
0.676 | 78.8303 | 35.5691 | 72.5507 | 13.2917 | 85.6891 | 39.4152
0.67628 | 78.8555 | 35.5525 | 72.5757 | 13.2898 | 85.7182 | 39.4277
0.67628 | 78.8809 | 35.4339 | 72.7027 | 13.2935 | 85.8496 | 39.4405
0.6765 | 78.8552 | 35.5903 | 72.5378 | 13.2855 | 85.6803 | 39.4276
0.67672 | 78.855 | 35.4881 | 72.6399 | 13.2812 | 85.7824 | 39.4275
0.67679 | 78.8804 | 35.6457 | 72.4908 | 13.2835 | 85.6375 | 39.4402
0.67701 | 78.8802 | 35.4714 | 72.665 | 13.2793 | 85.8117 | 39.4401
0.67722 | 78.9054 | 35.6291 | 72.5157 | 13.2787 | 85.6666 | 39.4527
0.67729 | 78.9308 | 35.6313 | 72.522 | 13.2811 | 85.6771 | 39.4654
0.67751 | 78.9305 | 35.5701 | 72.5831 | 13.2768 | 85.7382 | 39.4653
0.67766 | 78.9304 | 35.5751 | 72.578 | 13.2739 | 85.7331 | 39.4652
0.67773 | 78.9558 | 35.6259 | 72.5357 | 13.2763 | 85.695 | 39.4779
0.67794 | 78.981 | 35.6052 | 72.5648 | 13.2757 | 85.7283 | 39.4905
0.67816 | 78.9807 | 35.6723 | 72.4976 | 13.2715 | 85.6611 | 39.4904
0.67823 | 78.9552 | 35.4993 | 72.6621 | 13.2663 | 85.8213 | 39.4776
0.67852 | 78.9804 | 35.7012 | 72.4686 | 13.2643 | 85.632 | 39.4902
0.67867 | 79.0057 | 35.73 | 72.4482 | 13.2653 | 85.6158 | 39.5028
0.67881 | 79.031 | 35.9761 | 72.2106 | 13.2662 | 85.3824 | 39.5155
0.67896 | 79.0308 | 35.6944 | 72.4922 | 13.2633 | 85.664 | 39.5154
0.6791 | 79.0306 | 35.7458 | 72.4407 | 13.2605 | 85.6125 | 39.5153
0.67924 | 79.0559 | 35.767 | 72.428 | 13.2614 | 85.604 | 39.528
0.67939 | 79.0558 | 35.7625 | 72.4324 | 13.2585 | 85.6084 | 39.5279
0.67961 | 79.0556 | 35.8224 | 72.3725 | 13.2543 | 85.5484 | 39.5278
0.67975 | 79.0554 | 36.0873 | 72.1075 | 13.2514 | 85.2834 | 39.5277
0.67989 | 79.0807 | 36.0215 | 72.1817 | 13.2523 | 85.3619 | 39.5404
0.68011 | 79.1059 | 35.9886 | 72.223 | 13.2518 | 85.4074 | 39.553
0.68033 | 79.1311 | 35.9008 | 72.3192 | 13.2513 | 85.5078 | 39.5656
0.68047 | 79.1564 | 35.8558 | 72.3727 | 13.2522 | 85.5654 | 39.5782
0.68062 | 79.1563 | 35.9057 | 72.3227 | 13.2494 | 85.5154 | 39.5781
0.68083 | 79.1815 | 36.0152 | 72.2216 | 13.2489 | 85.4186 | 39.5908
0.68083 | 79.207 | 35.9629 | 72.2824 | 13.2526 | 85.4836 | 39.6035
0.68112 | 79.2067 | 35.7151 | 72.5301 | 13.247 | 85.7312 | 39.6033
0.68127 | 79.2065 | 35.8061 | 72.4391 | 13.2441 | 85.6402 | 39.6033
0.68141 | 79.2063 | 35.808 | 72.4371 | 13.2413 | 85.6382 | 39.6032
0.68155 | 79.2316 | 35.9053 | 72.3482 | 13.2422 | 85.5535 | 39.6158
0.68177 | 79.2569 | 35.9008 | 72.3612 | 13.2417 | 85.5706 | 39.6284
0.68199 | 79.2566 | 35.8854 | 72.3765 | 13.2375 | 85.5859 | 39.6283
0.68213 | 79.2819 | 36.0796 | 72.1907 | 13.2384 | 85.4044 | 39.641
0.6822 | 79.2819 | 36.0062 | 72.2641 | 13.2369 | 85.4777 | 39.6409
0.68242 | 79.3071 | 36.0945 | 72.1842 | 13.2364 | 85.402 | 39.6535
0.68271 | 79.3068 | 36.0968 | 72.1818 | 13.2308 | 85.3996 | 39.6534
0.68271 | 79.2813 | 36.0319 | 72.2382 | 13.2271 | 85.4518 | 39.6407
0.68285 | 79.3066 | 36.0391 | 72.2394 | 13.228 | 85.4572 | 39.6533
0.68307 | 79.3318 | 35.9864 | 72.3005 | 13.2275 | 85.5225 | 39.6659
0.68314 | 79.3318 | 35.8566 | 72.4303 | 13.2261 | 85.6523 | 39.6659
0.68329 | 79.3316 | 36.0116 | 72.2753 | 13.2232 | 85.4972 | 39.6658
0.68365 | 79.3567 | 35.9576 | 72.3376 | 13.2199 | 85.5637 | 39.6783
0.68365 | 79.3567 | 35.9963 | 72.2989 | 13.2199 | 85.525 | 39.6783
0.68365 | 79.3567 | 36.0188 | 72.2764 | 13.2199 | 85.5025 | 39.6783
0.68386 | 79.3564 | 36.1468 | 72.1483 | 13.2157 | 85.3744 | 39.6782
0.68415 | 79.3561 | 36.1652 | 72.1298 | 13.2101 | 85.3559 | 39.6781
0.6843 | 79.3814 | 36.1936 | 72.1099 | 13.211 | 85.3401 | 39.6907
0.68466 | 79.381 | 36.1517 | 72.1516 | 13.204 | 85.3818 | 39.6905
0.68466 | 79.4065 | 36.1886 | 72.1232 | 13.2077 | 85.3576 | 39.7032
0.6848 | 79.4063 | 36.0432 | 72.2686 | 13.2049 | 85.503 | 39.7032
0.68502 | 79.4061 | 36.236 | 72.0757 | 13.2007 | 85.31 | 39.703
0.68516 | 79.4314 | 36.3896 | 71.9305 | 13.2016 | 85.1691 | 39.7157
0.68524 | 79.4313 | 36.1792 | 72.1409 | 13.2002 | 85.3795 | 39.7157
0.68545 | 79.4565 | 36.2323 | 72.0962 | 13.1997 | 85.339 | 39.7283
0.68574 | 79.4562 | 36.1603 | 72.1681 | 13.1941 | 85.4108 | 39.7281
0.68589 | 79.4561 | 35.9873 | 72.3411 | 13.1913 | 85.5837 | 39.728
0.68603 | 79.4559 | 36.1274 | 72.2009 | 13.1885 | 85.4436 | 39.728
0.6861 | 79.4813 | 36.2112 | 72.1256 | 13.1908 | 85.3724 | 39.7406
0.68625 | 79.5066 | 36.0895 | 72.2557 | 13.1917 | 85.5068 | 39.7533
0.68632 | 79.532 | 35.9657 | 72.388 | 13.194 | 85.6433 | 39.766
0.68654 | 79.5317 | 35.8909 | 72.4627 | 13.1898 | 85.718 | 39.7659
0.6869 | 79.5313 | 36.0581 | 72.2953 | 13.1828 | 85.5506 | 39.7657
0.68711 | 79.5311 | 36.0306 | 72.3228 | 13.1786 | 85.5779 | 39.7655
0.68704 | 79.5312 | 35.8706 | 72.4828 | 13.18 | 85.738 | 39.7656
0.68726 | 79.5819 | 36.1476 | 72.2227 | 13.1833 | 85.4863 | 39.7909
0.6874 | 79.6072 | 35.949 | 72.4297 | 13.1842 | 85.6976 | 39.8036
0.68762 | 79.6069 | 36.1355 | 72.2431 | 13.18 | 85.511 | 39.8035
0.68769 | 79.6068 | 36.0616 | 72.317 | 13.1786 | 85.5848 | 39.8034
0.68776 | 79.6322 | 35.9147 | 72.4724 | 13.1809 | 85.7444 | 39.8161
0.68798 | 79.6574 | 35.9378 | 72.4577 | 13.1804 | 85.7339 | 39.8287
0.68812 | 79.6827 | 36.1112 | 72.2927 | 13.1813 | 85.5732 | 39.8414
0.68834 | 79.657 | 36.0139 | 72.3814 | 13.1734 | 85.6576 | 39.8285
0.68849 | 79.6569 | 36.0102 | 72.3851 | 13.1707 | 85.6612 | 39.8284
0.6887 | 79.6567 | 36.2418 | 72.1534 | 13.1665 | 85.4295 | 39.8283
0.6887 | 79.6821 | 36.1431 | 72.2606 | 13.1702 | 85.541 | 39.8411
0.68914 | 79.6816 | 36.0553 | 72.3482 | 13.1618 | 85.6285 | 39.8408
0.68935 | 79.7069 | 36.0827 | 72.3293 | 13.1613 | 85.6137 | 39.8534
0.68942 | 79.7322 | 36.0193 | 72.4011 | 13.1637 | 85.6898 | 39.8661
0.68957 | 79.7066 | 36.1098 | 72.3021 | 13.1572 | 85.5865 | 39.8533
0.69 | 79.7061 | 36.1301 | 72.2816 | 13.1489 | 85.566 | 39.8531
0.69015 | 79.7314 | 36.2053 | 72.2148 | 13.1498 | 85.5034 | 39.8657
0.69015 | 79.706 | 36.0968 | 72.3149 | 13.1461 | 85.5992 | 39.853
0.69 | 79.7316 | 36.1684 | 72.2518 | 13.1525 | 85.5404 | 39.8658
0.69029 | 79.7567 | 36.009 | 72.4196 | 13.1507 | 85.7124 | 39.8784
0.69043 | 79.782 | 36.076 | 72.361 | 13.1516 | 85.658 | 39.891
0.69043 | 79.8075 | 36.1616 | 72.2839 | 13.1553 | 85.5851 | 39.9037
0.69058 | 79.8073 | 36.1449 | 72.3005 | 13.1525 | 85.6018 | 39.9037
0.69087 | 79.7816 | 36.0355 | 72.4014 | 13.1433 | 85.6983 | 39.8908
0.69108 | 79.8068 | 36.0981 | 72.3472 | 13.1428 | 85.6483 | 39.9034
0.69123 | 79.8066 | 36.0553 | 72.3899 | 13.14 | 85.691 | 39.9033
0.69152 | 79.8318 | 36.0243 | 72.4293 | 13.1382 | 85.7346 | 39.9159
0.69159 | 79.8317 | 36.1224 | 72.3312 | 13.1368 | 85.6364 | 39.9158
0.69166 | 79.8316 | 36.1215 | 72.332 | 13.1354 | 85.6373 | 39.9158
0.69195 | 79.8568 | 35.9828 | 72.4791 | 13.1336 | 85.7886 | 39.9284
0.6921 | 79.8821 | 36.0179 | 72.4525 | 13.1345 | 85.7661 | 39.941
0.6921 | 79.8821 | 35.9837 | 72.4867 | 13.1345 | 85.8003 | 39.941
0.69238 | 79.8817 | 36.2166 | 72.2536 | 13.129 | 85.5673 | 39.9409
0.6926 | 79.8815 | 36.1769 | 72.2933 | 13.1248 | 85.6069 | 39.9408
0.69267 | 79.8814 | 36.0481 | 72.422 | 13.1234 | 85.7356 | 39.9407
0.69289 | 79.9321 | 36.1125 | 72.3745 | 13.1267 | 85.6965 | 39.966
0.69303 | 79.9319 | 36.1327 | 72.3543 | 13.1239 | 85.6763 | 39.966
0.69318 | 79.9318 | 36.2022 | 72.2847 | 13.1211 | 85.6067 | 39.9659
0.6934 | 79.9315 | 36.2846 | 72.2022 | 13.117 | 85.5242 | 39.9658
0.69354 | 79.9314 | 36.1292 | 72.3576 | 13.1143 | 85.6795 | 39.9657
0.69361 | 79.9568 | 36.0549 | 72.4404 | 13.1166 | 85.7665 | 39.9784
0.69383 | 79.9311 | 35.8728 | 72.6139 | 13.1088 | 85.9357 | 39.9655
0.69412 | 79.9308 | 35.9729 | 72.5137 | 13.1033 | 85.8355 | 39.9654
0.69412 | 79.9308 | 36.0455 | 72.4411 | 13.1033 | 85.7629 | 39.9654
0.69426 | 79.9561 | 36.0323 | 72.4627 | 13.1042 | 85.7887 | 39.978
0.69448 | 79.9813 | 35.9179 | 72.5855 | 13.1037 | 85.9157 | 39.9906
0.69462 | 79.9811 | 35.9314 | 72.572 | 13.101 | 85.9022 | 39.9906
0.69477 | 80.0064 | 36.0215 | 72.4903 | 13.1019 | 85.8247 | 40.0032
0.69506 | 80.0061 | 36.0067 | 72.505 | 13.0964 | 85.8393 | 40.003
0.69498 | 80.0316 | 35.9855 | 72.5347 | 13.1014 | 85.8733 | 40.0158
0.69506 | 80.0315 | 36.0306 | 72.4896 | 13.1001 | 85.8282 | 40.0158
0.69534 | 80.0312 | 36.2251 | 72.295 | 13.0946 | 85.6335 | 40.0156
0.69556 | 80.031 | 36.3369 | 72.1831 | 13.0905 | 85.5216 | 40.0155
0.69563 | 80.0564 | 36.3734 | 72.1551 | 13.0928 | 85.4978 | 40.0282
0.69592 | 80.0561 | 36.3202 | 72.2082 | 13.0873 | 85.5508 | 40.028
0.69607 | 80.0559 | 36.3775 | 72.1508 | 13.0845 | 85.4935 | 40.028
0.69621 | 80.0812 | 36.2819 | 72.2548 | 13.0855 | 85.6017 | 40.0406
0.69636 | 80.081 | 36.2837 | 72.253 | 13.0827 | 85.5998 | 40.0405
0.69657 | 80.1063 | 36.2373 | 72.3078 | 13.0823 | 85.6588 | 40.0531
0.69672 | 80.1061 | 36.3293 | 72.2157 | 13.0795 | 85.5667 | 40.053
0.69693 | 80.1059 | 36.4432 | 72.1018 | 13.0754 | 85.4527 | 40.0529
0.69722 | 80.131 | 36.4302 | 72.1231 | 13.0736 | 85.4783 | 40.0655
0.69737 | 80.1308 | 36.5369 | 72.0164 | 13.0709 | 85.3715 | 40.0654
0.69729 | 80.1309 | 36.313 | 72.2403 | 13.0723 | 85.5955 | 40.0655
0.69729 | 80.1564 | 36.2972 | 72.2646 | 13.0759 | 85.624 | 40.0782
0.69758 | 80.1815 | 36.1927 | 72.3775 | 13.0741 | 85.7411 | 40.0908
0.69765 | 80.1814 | 36.3761 | 72.194 | 13.0727 | 85.5576 | 40.0907
0.69773 | 80.1814 | 36.186 | 72.3841 | 13.0714 | 85.7477 | 40.0907
0.69802 | 80.181 | 36.1864 | 72.3836 | 13.0659 | 85.7471 | 40.0905
0.69823 | 80.1808 | 36.2896 | 72.2803 | 13.0618 | 85.6438 | 40.0904
0.69845 | 80.1806 | 36.2572 | 72.3127 | 13.0578 | 85.6761 | 40.0903
0.69867 | 80.1803 | 36.1923 | 72.3775 | 13.0537 | 85.7409 | 40.0902
0.69867 | 80.1803 | 36.3031 | 72.2667 | 13.0537 | 85.6301 | 40.0902
0.69874 | 80.2057 | 36.4292 | 72.149 | 13.056 | 85.5167 | 40.1029
0.6991 | 80.2308 | 36.2639 | 72.3227 | 13.0528 | 85.6945 | 40.1154
0.69917 | 80.2561 | 36.2179 | 72.3771 | 13.0551 | 85.7532 | 40.1281
0.69924 | 80.2306 | 36.122 | 72.4645 | 13.0501 | 85.8363 | 40.1153
0.6996 | 80.2302 | 36.1824 | 72.404 | 13.0433 | 85.7757 | 40.1151
0.6996 | 80.2302 | 36.2279 | 72.3585 | 13.0433 | 85.7302 | 40.1151
0.69982 | 80.2554 | 36.0495 | 72.5453 | 13.0429 | 85.9212 | 40.1277
0.70004 | 80.2806 | 36.003 | 72.6002 | 13.0424 | 85.9803 | 40.1403
0.70011 | 80.2806 | 36.1148 | 72.4884 | 13.0411 | 85.8685 | 40.1403
0.70025 | 80.2804 | 35.9999 | 72.6032 | 13.0384 | 85.9833 | 40.1402
0.7004 | 80.2802 | 35.954 | 72.6491 | 13.0356 | 86.0291 | 40.1401
0.70061 | 80.3055 | 35.853 | 72.7585 | 13.0352 | 86.1427 | 40.1527
0.70061 | 80.3055 | 36.1138 | 72.4977 | 13.0352 | 85.8819 | 40.1527
0.70083 | 80.3052 | 36.108 | 72.5034 | 13.0311 | 85.8876 | 40.1526
0.70105 | 80.305 | 36.0423 | 72.569 | 13.0271 | 85.9532 | 40.1525
0.70119 | 80.3048 | 35.9846 | 72.6267 | 13.0244 | 86.0108 | 40.1524
0.70126 | 80.3302 | 36.2436 | 72.3761 | 13.0267 | 85.7645 | 40.1651
0.70155 | 80.3553 | 36.0778 | 72.5503 | 13.0249 | 85.9429 | 40.1777
0.7017 | 80.3552 | 36.395 | 72.2331 | 13.0222 | 85.6256 | 40.1776
0.70184 | 80.355 | 36.2269 | 72.4011 | 13.0195 | 85.7936 | 40.1775
0.70199 | 80.3803 | 36.1472 | 72.4892 | 13.0204 | 85.886 | 40.1902
0.70213 | 80.3802 | 36.0895 | 72.5469 | 13.0177 | 85.9436 | 40.1901
0.70235 | 80.3799 | 36.3473 | 72.289 | 13.0137 | 85.6857 | 40.19
0.70271 | 80.3795 | 36.199 | 72.4372 | 13.0069 | 85.8338 | 40.1898
0.70285 | 80.3794 | 36.3017 | 72.3344 | 13.0042 | 85.731 | 40.1897
0.70293 | 80.3793 | 36.3671 | 72.269 | 13.0029 | 85.6655 | 40.1896
0.70285 | 80.3794 | 36.1377 | 72.4984 | 13.0042 | 85.895 | 40.1897
0.703 | 80.4047 | 36.3996 | 72.245 | 13.0051 | 85.6457 | 40.2023
0.70321 | 80.4299 | 36.4585 | 72.1945 | 13.0047 | 85.5994 | 40.2149
0.70321 | 80.4553 | 36.4604 | 72.201 | 13.0083 | 85.6103 | 40.2277
0.70343 | 80.4551 | 36.3626 | 72.2988 | 13.0043 | 85.7079 | 40.2275
0.70372 | 80.4548 | 36.1909 | 72.4704 | 12.9989 | 85.8795 | 40.2274
0.70386 | 80.4546 | 36.3878 | 72.2734 | 12.9962 | 85.6825 | 40.2273
0.70415 | 80.4798 | 36.5126 | 72.157 | 12.9945 | 85.5703 | 40.2399
0.70422 | 80.5051 | 36.3198 | 72.3582 | 12.9967 | 85.7758 | 40.2526
0.7043 | 80.505 | 36.331 | 72.347 | 12.9954 | 85.7645 | 40.2525
0.70444 | 80.5049 | 36.4203 | 72.2577 | 12.9927 | 85.6751 | 40.2524
0.70473 | 80.53 | 36.3482 | 72.3381 | 12.991 | 85.7598 | 40.265
0.70473 | 80.5555 | 36.6081 | 72.0867 | 12.9946 | 85.5126 | 40.2777
0.7048 | 80.5554 | 36.4631 | 72.2317 | 12.9932 | 85.6576 | 40.2777
0.70516 | 80.555 | 36.3815 | 72.3132 | 12.9865 | 85.739 | 40.2775
0.70531 | 80.5294 | 36.496 | 72.1901 | 12.9802 | 85.6117 | 40.2647
0.70531 | 80.5548 | 36.4009 | 72.2937 | 12.9838 | 85.7195 | 40.2774
0.7056 | 80.58 | 36.5171 | 72.1859 | 12.9821 | 85.6159 | 40.29
0.70574 | 80.6053 | 36.3112 | 72.4002 | 12.983 | 85.8344 | 40.3026
0.70589 | 80.6051 | 36.5744 | 72.137 | 12.9803 | 85.5712 | 40.3026
0.70603 | 80.605 | 36.5234 | 72.1879 | 12.9777 | 85.6221 | 40.3025
0.70625 | 80.6302 | 36.4671 | 72.2526 | 12.9772 | 85.691 | 40.3151
0.70632 | 80.6301 | 36.4094 | 72.3103 | 12.9759 | 85.7486 | 40.315
0.70639 | 80.6555 | 36.4717 | 72.2565 | 12.9782 | 85.699 | 40.3277
0.70661 | 80.6552 | 36.5685 | 72.1596 | 12.9742 | 85.6021 | 40.3276
0.70682 | 80.655 | 36.5744 | 72.1536 | 12.9702 | 85.5961 | 40.3275
0.70697 | 80.6803 | 36.4829 | 72.2535 | 12.9711 | 85.7002 | 40.3401
0.70711 | 80.7056 | 36.4707 | 72.2742 | 12.972 | 85.7251 | 40.3528
0.70733 | 80.7053 | 36.5865 | 72.1583 | 12.968 | 85.6092 | 40.3527
0.70747 | 80.7306 | 36.4712 | 72.282 | 12.9689 | 85.7371 | 40.3653
0.70769 | 80.7304 | 36.5455 | 72.2076 | 12.9649 | 85.6627 | 40.3652
0.70783 | 80.7302 | 36.6803 | 72.0728 | 12.9623 | 85.5278 | 40.3651
0.70798 | 80.7555 | 36.4662 | 72.2953 | 12.9632 | 85.7546 | 40.3778
0.7082 | 80.7553 | 36.2599 | 72.5015 | 12.9592 | 85.9607 | 40.3776
0.70841 | 80.755 | 36.4342 | 72.3271 | 12.9552 | 85.7863 | 40.3775
0.7087 | 80.7802 | 36.5338 | 72.2359 | 12.9535 | 85.6993 | 40.3901
0.70892 | 80.7799 | 36.6676 | 72.102 | 12.9495 | 85.5654 | 40.39
0.70899 | 80.8053 | 36.5509 | 72.2272 | 12.9517 | 85.6948 | 40.4027
0.70899 | 80.8308 | 36.6032 | 72.1834 | 12.9553 | 85.6552 | 40.4154
0.70892 | 80.8308 | 36.4518 | 72.3348 | 12.9567 | 85.8066 | 40.4154
0.70928 | 80.8559 | 36.3396 | 72.4554 | 12.9536 | 85.9313 | 40.4279
0.70935 | 80.8813 | 36.2679 | 72.5355 | 12.9558 | 86.0157 | 40.4406
0.70942 | 80.8812 | 36.1382 | 72.6652 | 12.9545 | 86.1454 | 40.4406
0.70964 | 80.8555 | 36.1797 | 72.6151 | 12.9469 | 86.091 | 40.4277
0.70993 | 80.8806 | 36.3009 | 72.5023 | 12.9452 | 85.9824 | 40.4403
0.71007 | 80.8805 | 36.2175 | 72.5857 | 12.9426 | 86.0657 | 40.4402
0.71029 | 80.8802 | 36.19 | 72.6131 | 12.9386 | 86.0931 | 40.4401
0.71036 | 80.8801 | 36.4559 | 72.3471 | 12.9373 | 85.8272 | 40.4401
0.71043 | 80.8801 | 36.5176 | 72.2854 | 12.9359 | 85.7654 | 40.44
0.71072 | 80.9052 | 36.5306 | 72.2808 | 12.9342 | 85.765 | 40.4526
0.71087 | 80.9305 | 36.5726 | 72.2472 | 12.9351 | 85.7356 | 40.4652
0.71087 | 80.9305 | 36.4982 | 72.3216 | 12.9351 | 85.81 | 40.4652
0.71123 | 80.9301 | 36.395 | 72.4247 | 12.9285 | 85.913 | 40.465
0.71137 | 80.9299 | 36.4108 | 72.4088 | 12.9259 | 85.8972 | 40.465
0.71152 | 80.9298 | 36.4031 | 72.4165 | 12.9232 | 85.9048 | 40.4649
0.71173 | 80.9804 | 36.3901 | 72.4464 | 12.9264 | 85.9431 | 40.4902
0.71188 | 80.9803 | 36.5874 | 72.249 | 12.9238 | 85.7457 | 40.4901
0.71195 | 80.9802 | 36.5748 | 72.2616 | 12.9224 | 85.7583 | 40.4901
0.71217 | 80.98 | 36.6037 | 72.2326 | 12.9185 | 85.7293 | 40.49
0.71238 | 80.9797 | 36.5374 | 72.2988 | 12.9145 | 85.7955 | 40.4899
0.71238 | 81.0052 | 36.4315 | 72.4132 | 12.9181 | 85.9141 | 40.5026
0.71246 | 81.0051 | 36.4302 | 72.4145 | 12.9168 | 85.9153 | 40.5025
0.71267 | 81.0049 | 36.5937 | 72.2509 | 12.9128 | 85.7517 | 40.5024
0.71289 | 81.0046 | 36.6456 | 72.1989 | 12.9089 | 85.6997 | 40.5023
0.71303 | 81.0299 | 36.4513 | 72.4017 | 12.9098 | 85.9067 | 40.515
0.71318 | 81.0552 | 36.4563 | 72.4051 | 12.9107 | 85.9143 | 40.5276
0.71347 | 81.0803 | 36.4216 | 72.4482 | 12.909 | 85.9616 | 40.5402
0.71361 | 81.0802 | 36.641 | 72.2287 | 12.9064 | 85.7421 | 40.5401
0.71376 | 81.1055 | 36.4194 | 72.4588 | 12.9073 | 85.9763 | 40.5527
0.7139 | 81.1053 | 36.5834 | 72.2947 | 12.9047 | 85.8122 | 40.5526
0.71412 | 81.1051 | 36.6302 | 72.2478 | 12.9007 | 85.7653 | 40.5525
0.71433 | 81.1048 | 36.6798 | 72.1981 | 12.8968 | 85.7156 | 40.5524
0.71455 | 81.1046 | 36.7194 | 72.1585 | 12.8928 | 85.6759 | 40.5523
0.71469 | 81.1044 | 36.6906 | 72.1872 | 12.8902 | 85.7046 | 40.5522
0.71477 | 81.1043 | 36.5536 | 72.3242 | 12.8889 | 85.8416 | 40.5522
0.71462 | 81.13 | 36.5788 | 72.3075 | 12.8951 | 85.8292 | 40.565
0.71491 | 81.1551 | 36.5721 | 72.3226 | 12.8934 | 85.8484 | 40.5775
0.71505 | 81.1549 | 36.564 | 72.3306 | 12.8908 | 85.8565 | 40.5775
0.71505 | 81.1804 | 36.5622 | 72.3409 | 12.8943 | 85.871 | 40.5902
0.7152 | 81.1548 | 36.591 | 72.3036 | 12.8882 | 85.8294 | 40.5774
0.71549 | 81.1799 | 36.7969 | 72.1061 | 12.8865 | 85.636 | 40.5899
0.71578 | 81.1796 | 36.8144 | 72.0885 | 12.8812 | 85.6184 | 40.5898
0.71592 | 81.1794 | 36.7185 | 72.1843 | 12.8786 | 85.7142 | 40.5897
0.71607 | 81.2047 | 36.7392 | 72.172 | 12.8795 | 85.7062 | 40.6024
0.71607 | 81.2047 | 36.5334 | 72.3778 | 12.8795 | 85.912 | 40.6024
0.71635 | 81.2298 | 36.3117 | 73.6079 | 12.8778 | 87.1462 | 40.6149
0.71657 | 81.255 | 36.3734 | 72.5546 | 12.8775 | 86.0971 | 40.6275
0.71657 | 81.2805 | 36.2554 | 72.6811 | 12.881 | 86.2278 | 40.6402
0.71679 | 81.2548 | 36.3035 | 72.6244 | 12.8735 | 86.1669 | 40.6274
0.71708 | 81.2545 | 36.3117 | 72.6161 | 12.8683 | 86.1585 | 40.6272
0.71715 | 81.2544 | 36.6992 | 72.2286 | 12.867 | 85.771 | 40.6272
0.71736 | 81.2796 | 36.5234 | 72.4128 | 12.8666 | 85.9594 | 40.6398
0.71751 | 81.3049 | 36.5644 | 72.3802 | 12.8676 | 85.9311 | 40.6525
0.71765 | 81.3302 | 36.5622 | 72.3909 | 12.8685 | 85.9459 | 40.6651
0.71773 | 81.3301 | 36.4824 | 72.4706 | 12.8672 | 86.0257 | 40.6651
0.71801 | 81.3298 | 36.4919 | 72.461 | 12.862 | 86.016 | 40.6649
0.71816 | 81.3551 | 36.1981 | 72.7633 | 12.8629 | 86.3224 | 40.6775
0.71809 | 81.3552 | 36.2679 | 72.6935 | 12.8642 | 86.2527 | 40.6776
0.71823 | 81.3804 | 36.2008 | 72.769 | 12.8652 | 86.3324 | 40.6902
0.71852 | 81.3801 | 35.9012 | 73.0685 | 12.8599 | 86.6319 | 40.6901
0.71866 | 81.38 | 36.0986 | 72.8711 | 12.8573 | 86.4344 | 40.69
0.71888 | 81.3797 | 36.1941 | 72.7755 | 12.8534 | 86.3388 | 40.6899
0.71924 | 81.4048 | 35.9562 | 73.0217 | 12.8505 | 86.5892 | 40.7024
0.71917 | 81.4049 | 36.0607 | 72.9173 | 12.8518 | 86.4847 | 40.7024
0.71931 | 81.4047 | 36.2301 | 72.7478 | 12.8492 | 86.3153 | 40.7024
0.71953 | 81.4045 | 36.2918 | 72.686 | 12.8453 | 86.2534 | 40.7022
0.71968 | 81.4043 | 36.3522 | 72.6256 | 12.8427 | 86.193 | 40.7022
0.71975 | 81.4042 | 36.3099 | 72.6678 | 12.8414 | 86.2352 | 40.7021
0.71996 | 81.404 | 36.2747 | 72.703 | 12.8375 | 86.2703 | 40.702
0.72025 | 81.4037 | 36.5604 | 72.4172 | 12.8323 | 85.9844 | 40.7018
0.72047 | 81.4034 | 36.6545 | 72.323 | 12.8284 | 85.8902 | 40.7017
0.72061 | 81.4287 | 36.7258 | 72.2601 | 12.8293 | 85.8316 | 40.7144
0.72054 | 81.4542 | 36.5896 | 72.4048 | 12.8341 | 85.9805 | 40.7271
0.72054 | 81.4797 | 36.5924 | 72.4105 | 12.8377 | 85.9904 | 40.7398
0.7209 | 81.5047 | 36.6573 | 72.3539 | 12.8347 | 85.9381 | 40.7524
0.7209 | 81.5047 | 36.4739 | 72.5373 | 12.8347 | 86.1215 | 40.7524
0.72097 | 81.5047 | 36.4595 | 72.5517 | 12.8334 | 86.1358 | 40.7523
0.72119 | 81.5044 | 36.2977 | 72.7134 | 12.8295 | 86.2975 | 40.7522
0.72148 | 81.5295 | 36.4257 | 72.5938 | 12.8279 | 86.1821 | 40.7648
0.7217 | 81.5293 | 36.3085 | 72.7109 | 12.824 | 86.2992 | 40.7647
0.72191 | 81.5545 | 36.5099 | 72.5179 | 12.8237 | 86.1104 | 40.7773
0.72199 | 81.5799 | 36.6144 | 72.4219 | 12.8259 | 86.0185 | 40.7899
0.72206 | 81.5798 | 36.4941 | 72.5422 | 12.8246 | 86.1388 | 40.7899
0.72235 | 81.6049 | 36.509 | 72.5356 | 12.8229 | 86.1365 | 40.8025
0.72249 | 81.6302 | 36.523 | 72.5301 | 12.8239 | 86.1351 | 40.8151
0.72249 | 81.6302 | 36.5604 | 72.4927 | 12.8239 | 86.0977 | 40.8151
0.72278 | 81.6299 | 36.4441 | 72.6089 | 12.8187 | 86.2138 | 40.8149
0.723 | 81.6297 | 36.5978 | 72.4551 | 12.8148 | 86.06 | 40.8148
0.72314 | 81.6295 | 36.4306 | 72.6222 | 12.8123 | 86.2271 | 40.8147
0.72336 | 81.6547 | 36.4347 | 72.6265 | 12.8119 | 86.2356 | 40.8273
0.7235 | 81.6545 | 36.4004 | 72.6608 | 12.8093 | 86.2699 | 40.8273
0.7235 | 81.6545 | 36.3964 | 72.6648 | 12.8093 | 86.2739 | 40.8273
0.72379 | 81.6542 | 36.4842 | 72.5769 | 12.8042 | 86.1859 | 40.8271
0.72401 | 81.6794 | 36.6888 | 72.3807 | 12.8038 | 85.9939 | 40.8397
0.72401 | 81.6794 | 36.505 | 72.5645 | 12.8038 | 86.1777 | 40.8397
0.72415 | 81.6793 | 36.4162 | 72.6532 | 12.8012 | 86.2664 | 40.8396
0.72437 | 81.679 | 36.3356 | 72.7337 | 12.7974 | 86.3469 | 40.8395
0.72451 | 81.6789 | 36.5068 | 72.5625 | 12.7948 | 86.1756 | 40.8394
0.72466 | 81.7042 | 36.5464 | 72.5313 | 12.7958 | 86.1487 | 40.8521
0.72495 | 81.7293 | 36.5874 | 72.4987 | 12.7941 | 86.1202 | 40.8646
0.72509 | 81.7546 | 36.4932 | 72.6013 | 12.7951 | 86.2271 | 40.8773
0.72523 | 81.7544 | 36.5316 | 72.5629 | 12.7925 | 86.1886 | 40.8772
0.72538 | 81.7542 | 36.527 | 72.5674 | 12.7899 | 86.1931 | 40.8771
0.72552 | 81.7541 | 36.4703 | 72.6241 | 12.7874 | 86.2497 | 40.877
0.7256 | 81.7795 | 36.5365 | 72.5663 | 12.7896 | 86.1962 | 40.8897
0.72588 | 81.7791 | 36.5464 | 72.5563 | 12.7844 | 86.1862 | 40.8896
0.72617 | 81.7788 | 36.4693 | 72.6333 | 12.7793 | 86.2631 | 40.8894
0.72632 | 81.7787 | 36.3653 | 72.7373 | 12.7768 | 86.367 | 40.8893
0.72625 | 81.7787 | 36.4806 | 72.622 | 12.778 | 86.2518 | 40.8894
0.72639 | 81.804 | 36.3328 | 72.7782 | 12.779 | 86.4122 | 40.902
0.72646 | 81.8294 | 36.404 | 72.7155 | 12.7812 | 86.3537 | 40.9147
0.72661 | 81.8547 | 36.2035 | 72.9244 | 12.7821 | 86.5668 | 40.9273
0.7269 | 81.8289 | 36.3378 | 72.7815 | 12.7735 | 86.4197 | 40.9145
0.72711 | 81.8287 | 36.3315 | 72.7877 | 12.7697 | 86.4258 | 40.9143
0.72718 | 81.854 | 36.2346 | 72.8931 | 12.7719 | 86.5354 | 40.927
0.72718 | 81.854 | 36.2256 | 72.9021 | 12.7719 | 86.5444 | 40.927
0.72762 | 81.879 | 36.3838 | 72.7522 | 12.7677 | 86.3987 | 40.9395
0.72776 | 81.9043 | 36.3211 | 72.8233 | 12.7687 | 86.474 | 40.9521
0.72783 | 81.9042 | 36.2616 | 72.8828 | 12.7674 | 86.5335 | 40.9521
0.72805 | 81.904 | 36.1963 | 72.948 | 12.7636 | 86.5987 | 40.952
0.72827 | 81.9037 | 36.2625 | 72.8817 | 12.7597 | 86.5324 | 40.9519
0.72856 | 81.878 | 36.2117 | 72.924 | 12.7511 | 86.5703 | 40.939
0.72877 | 81.8777 | 36.222 | 72.9136 | 12.7473 | 86.5599 | 40.9389
0.72884 | 81.9031 | 36.1531 | 72.9909 | 12.7495 | 86.6414 | 40.9515
0.72877 | 81.9032 | 36.1941 | 72.95 | 12.7508 | 86.6005 | 40.9516
0.7287 | 81.9032 | 36.1864 | 72.9577 | 12.7521 | 86.6082 | 40.9516
0.72906 | 81.9537 | 36.1598 | 73.0011 | 12.7527 | 86.6601 | 40.9769
0.72913 | 81.9791 | 36.2679 | 72.9015 | 12.7549 | 86.5646 | 40.9895
0.72913 | 81.9791 | 36.3378 | 72.8316 | 12.7549 | 86.4947 | 40.9895
0.72942 | 81.9533 | 36.1094 | 73.0514 | 12.7463 | 86.7103 | 40.9767
0.72971 | 81.9784 | 36.5072 | 72.6619 | 12.7447 | 86.325 | 40.9892
0.72993 | 82.0037 | 36.3387 | 72.8389 | 12.7444 | 86.5061 | 41.0018
0.73014 | 82.0289 | 36.3365 | 72.8495 | 12.7441 | 86.5209 | 41.0144
0.73022 | 82.0288 | 36.4428 | 72.7431 | 12.7428 | 86.4146 | 41.0144
0.73022 | 82.0542 | 36.3892 | 72.8052 | 12.7463 | 86.4809 | 41.0271
0.73065 | 82.0537 | 36.4919 | 72.7023 | 12.7387 | 86.378 | 41.0269
0.73072 | 82.0791 | 36.3126 | 72.8901 | 12.7409 | 86.57 | 41.0396
0.73072 | 82.0791 | 36.1368 | 73.0659 | 12.7409 | 86.7458 | 41.0396
0.73101 | 82.0788 | 36.117 | 73.0856 | 12.7358 | 86.7654 | 41.0394
0.73115 | 82.0532 | 36.0639 | 73.1302 | 12.7298 | 86.8057 | 41.0266
0.7313 | 82.053 | 36.327 | 72.867 | 12.7272 | 86.5425 | 41.0265
0.73152 | 82.0782 | 36.199 | 73.0034 | 12.7269 | 86.6831 | 41.0391
0.73166 | 82.0781 | 36.1774 | 73.025 | 12.7244 | 86.7046 | 41.039
0.73173 | 82.078 | 36.2153 | 72.987 | 12.7231 | 86.6667 | 41.039
0.73195 | 82.1032 | 36.2369 | 72.9738 | 12.7228 | 86.6577 | 41.0516
0.73217 | 82.1284 | 36.258 | 72.9611 | 12.7225 | 86.6492 | 41.0642
0.73217 | 82.1284 | 36.0981 | 73.121 | 12.7225 | 86.8091 | 41.0642
0.73238 | 82.1281 | 36.1094 | 73.1096 | 12.7187 | 86.7977 | 41.0641
0.7326 | 82.1279 | 36.1292 | 73.0898 | 12.7149 | 86.7778 | 41.064
0.73267 | 82.1278 | 36.1607 | 73.0582 | 12.7136 | 86.7462 | 41.0639
0.73282 | 82.1531 | 36.2909 | 72.9365 | 12.7146 | 86.6287 | 41.0766
0.73318 | 82.1782 | 36.3085 | 72.9272 | 12.7117 | 86.6236 | 41.0891
0.73325 | 82.1781 | 36.2724 | 72.9633 | 12.7105 | 86.6596 | 41.089
0.73339 | 82.1779 | 36.4527 | 72.7829 | 12.7079 | 86.4793 | 41.089
0.73354 | 82.2032 | 36.3901 | 72.854 | 12.7089 | 86.5545 | 41.1016
0.73361 | 82.2031 | 36.2716 | 72.9724 | 12.7076 | 86.673 | 41.1016
0.73397 | 82.2027 | 36.3076 | 72.9363 | 12.7013 | 86.6368 | 41.1014
0.73419 | 82.2025 | 36.2851 | 72.9587 | 12.6975 | 86.6591 | 41.1012
0.73433 | 82.2278 | 36.204 | 73.0483 | 12.6985 | 86.7529 | 41.1139
0.73433 | 82.2532 | 36.0675 | 73.1932 | 12.7019 | 86.9021 | 41.1266
0.73448 | 82.2785 | 35.999 | 73.2702 | 12.7029 | 86.9832 | 41.1392
0.73462 | 82.3038 | 36.0463 | 73.2313 | 12.7038 | 86.9486 | 41.1519
0.73476 | 82.3036 | 36.0265 | 73.251 | 12.7013 | 86.9683 | 41.1518
0.73491 | 82.3034 | 36.2504 | 73.0271 | 12.6988 | 86.7443 | 41.1517
0.73534 | 82.3284 | 36.2319 | 73.0539 | 12.6947 | 86.7753 | 41.1642
0.73541 | 82.3029 | 36.1175 | 73.1598 | 12.69 | 86.8769 | 41.1514
0.73534 | 82.3284 | 36.0791 | 73.2067 | 12.6947 | 86.9281 | 41.1642
0.73563 | 82.3535 | 36.2134 | 73.0808 | 12.6931 | 86.8064 | 41.1768
0.73578 | 82.3788 | 36.2828 | 73.0198 | 12.6941 | 86.7496 | 41.1894
0.73599 | 82.3531 | 36.4243 | 72.8697 | 12.6869 | 86.5953 | 41.1766
0.73599 | 82.3531 | 36.5798 | 72.7142 | 12.6869 | 86.4398 | 41.1766
0.73628 | 82.3782 | 36.8032 | 72.4992 | 12.6853 | 86.2289 | 41.1891
0.73635 | 82.4036 | 36.5483 | 72.7626 | 12.6875 | 86.4965 | 41.2018
0.73664 | 82.4033 | 36.4734 | 72.8374 | 12.6825 | 86.5712 | 41.2016
0.73686 | 82.403 | 36.4897 | 72.821 | 12.6787 | 86.5548 | 41.2015
0.73708 | 82.4282 | 36.4378 | 72.8813 | 12.6784 | 86.6193 | 41.2141
0.73715 | 82.4536 | 36.4973 | 72.8302 | 12.6806 | 86.5725 | 41.2268
0.73736 | 82.4534 | 36.4536 | 72.8739 | 12.6768 | 86.6161 | 41.2267
0.73751 | 82.4786 | 36.3887 | 72.9472 | 12.6778 | 86.6936 | 41.2393
0.73751 | 82.4786 | 36.2909 | 73.045 | 12.6778 | 86.7914 | 41.2393
0.73772 | 82.5038 | 36.4131 | 72.9312 | 12.6775 | 86.6818 | 41.2519
0.73823 | 82.5287 | 36.3284 | 73.0242 | 12.6722 | 86.779 | 41.2644
0.73801 | 82.529 | 36.208 | 73.1447 | 12.6759 | 86.8995 | 41.2645
0.73809 | 82.5034 | 36.1495 | 73.1946 | 12.6712 | 86.9452 | 41.2517
0.7383 | 82.5032 | 36.3297 | 73.0144 | 12.6675 | 86.7649 | 41.2516
0.73852 | 82.5284 | 36.263 | 73.0895 | 12.6672 | 86.8442 | 41.2642
0.73874 | 82.5282 | 36.3221 | 73.0303 | 12.6634 | 86.785 | 41.2641
0.7391 | 82.5532 | 36.277 | 73.0837 | 12.6606 | 86.8426 | 41.2766
0.73917 | 82.5786 | 36.2846 | 73.0846 | 12.6628 | 86.8477 | 41.2893
0.73924 | 82.5785 | 36.2364 | 73.1328 | 12.6616 | 86.8958 | 41.2892
0.73946 | 82.5782 | 36.263 | 73.1061 | 12.6578 | 86.8691 | 41.2891
0.73967 | 82.6034 | 36.2283 | 73.1492 | 12.6575 | 86.9164 | 41.3017
0.73975 | 82.6034 | 36.2868 | 73.0907 | 12.6563 | 86.8579 | 41.3017
0.73982 | 82.6033 | 36.254 | 73.1234 | 12.6551 | 86.8906 | 41.3016
0.74011 | 82.603 | 36.2828 | 73.0945 | 12.6501 | 86.8617 | 41.3015
0.74018 | 82.6029 | 36.3333 | 73.044 | 12.6488 | 86.8111 | 41.3014
0.7404 | 82.6026 | 36.4071 | 72.9701 | 12.6451 | 86.7372 | 41.3013
0.74047 | 82.628 | 36.5982 | 72.7875 | 12.6473 | 86.5588 | 41.314
0.7409 | 82.6275 | 36.623 | 72.7625 | 12.6398 | 86.5338 | 41.3138
0.74105 | 82.6528 | 36.4648 | 72.9291 | 12.6408 | 86.7046 | 41.3264
0.74105 | 82.6528 | 36.3103 | 73.0836 | 12.6408 | 86.8591 | 41.3264
0.74126 | 82.6525 | 36.3337 | 73.0601 | 12.637 | 86.8356 | 41.3263
0.74155 | 82.6522 | 36.3279 | 73.0658 | 12.6321 | 86.8412 | 41.3261
0.7417 | 82.6266 | 36.2477 | 73.1375 | 12.6262 | 86.9086 | 41.3133
0.74184 | 82.6265 | 36.4153 | 72.9699 | 12.6237 | 86.7409 | 41.3132
0.74184 | 82.6519 | 36.4126 | 72.981 | 12.6271 | 86.7564 | 41.326
0.74191 | 82.6773 | 36.3545 | 73.0476 | 12.6293 | 86.8271 | 41.3386
0.7422 | 82.7024 | 36.1904 | 73.2201 | 12.6278 | 87.0038 | 41.3512
0.74213 | 82.7025 | 36.1792 | 73.2313 | 12.629 | 87.015 | 41.3512
0.74227 | 82.7023 | 36.1504 | 73.26 | 12.6265 | 87.0438 | 41.3512
0.74256 | 82.702 | 36.0959 | 73.3144 | 12.6216 | 87.0981 | 41.351
0.74271 | 82.7018 | 36.1336 | 73.2767 | 12.6191 | 87.0603 | 41.3509
0.74292 | 82.7016 | 36.2467 | 73.1635 | 12.6154 | 86.9471 | 41.3508
0.74328 | 82.7266 | 36.3666 | 73.0519 | 12.6126 | 86.8397 | 41.3633
0.74321 | 82.7267 | 36.2311 | 73.1875 | 12.6139 | 86.9752 | 41.3633
0.74336 | 82.7265 | 36.1882 | 73.2303 | 12.6114 | 87.0181 | 41.3633
0.74365 | 82.7517 | 36.0688 | 73.3581 | 12.6099 | 87.15 | 41.3758
0.74372 | 82.7516 | 36.3586 | 73.0683 | 12.6087 | 86.8602 | 41.3758
0.74386 | 82.7768 | 36.2193 | 73.216 | 12.6096 | 87.0121 | 41.3884
0.74393 | 82.7768 | 35.9828 | 73.4525 | 12.6084 | 87.2486 | 41.3884
0.74422 | 82.7764 | 36.0904 | 73.3447 | 12.6034 | 87.1408 | 41.3882
0.74444 | 82.7762 | 36.1279 | 73.3072 | 12.5997 | 87.1032 | 41.3881
0.74444 | 82.7762 | 36.0368 | 73.3983 | 12.5997 | 87.1943 | 41.3881
0.7448 | 82.8267 | 36.0954 | 73.3565 | 12.6004 | 87.1609 | 41.4133
0.74494 | 82.852 | 36.208 | 73.2523 | 12.6014 | 87.061 | 41.426
0.74502 | 82.8519 | 36.3337 | 73.1266 | 12.6001 | 86.9352 | 41.4259
0.74523 | 82.8262 | 36.2923 | 73.1594 | 12.593 | 86.9638 | 41.4131
0.74531 | 82.8516 | 36.4378 | 73.0224 | 12.5952 | 86.831 | 41.4258
0.74545 | 82.8514 | 36.4667 | 72.9934 | 12.5927 | 86.802 | 41.4257
0.74559 | 82.8767 | 36.3419 | 73.1267 | 12.5937 | 86.9394 | 41.4383
0.74567 | 82.8766 | 36.3982 | 73.0703 | 12.5925 | 86.8831 | 41.4383
0.74567 | 82.8766 | 36.3482 | 73.1203 | 12.5925 | 86.9331 | 41.4383
0.74588 | 82.8764 | 36.2616 | 73.2069 | 12.5888 | 87.0196 | 41.4382
0.74617 | 82.876 | 36.2662 | 73.2021 | 12.5838 | 87.0148 | 41.438
0.74639 | 82.9012 | 36.313 | 73.1637 | 12.5836 | 86.9806 | 41.4506
0.74661 | 82.901 | 36.3545 | 73.1222 | 12.5799 | 86.939 | 41.4505
0.74675 | 82.9263 | 36.2914 | 73.1937 | 12.5808 | 87.0147 | 41.4631
0.74668 | 82.9263 | 36.1819 | 73.3032 | 12.5821 | 87.1243 | 41.4632
0.74704 | 82.9259 | 36.3779 | 73.1071 | 12.5759 | 86.9281 | 41.463
0.74726 | 82.9511 | 36.2355 | 73.2579 | 12.5757 | 87.0831 | 41.4756
0.74726 | 82.9766 | 36.318 | 73.1839 | 12.5791 | 87.0133 | 41.4883
0.74747 | 82.9763 | 36.2076 | 73.2942 | 12.5754 | 87.1236 | 41.4882
0.74769 | 82.9761 | 36.2806 | 73.2211 | 12.5717 | 87.0504 | 41.488
0.74776 | 82.976 | 36.3103 | 73.1914 | 12.5705 | 87.0207 | 41.488
0.74805 | 82.9757 | 36.2306 | 73.271 | 12.5656 | 87.1002 | 41.4878
0.74819 | 83.001 | 36.254 | 73.256 | 12.5665 | 87.0895 | 41.5005
0.74827 | 83.0009 | 36.1697 | 73.3403 | 12.5653 | 87.1737 | 41.5004
0.74848 | 83.0006 | 36.2675 | 73.2424 | 12.5617 | 87.0758 | 41.5003
0.74863 | 83.0259 | 36.29 | 73.2283 | 12.5626 | 87.066 | 41.513
0.74863 | 83.0259 | 36.2567 | 73.2616 | 12.5626 | 87.0993 | 41.513
0.74877 | 83.0258 | 36.3634 | 73.1549 | 12.5602 | 86.9925 | 41.5129
0.74899 | 83.0001 | 36.4662 | 73.0435 | 12.5531 | 86.8768 | 41.5
0.74913 | 82.9999 | 36.559 | 72.9506 | 12.5507 | 86.784 | 41.5
0.74928 | 83.0506 | 36.2865 | 73.24 | 12.555 | 87.0818 | 41.5253
0.74957 | 83.0757 | 36.2211 | 73.3138 | 12.5535 | 87.1598 | 41.5379
0.74971 | 83.0756 | 36.1481 | 73.3868 | 12.5511 | 87.2327 | 41.5378
0.74978 | 83.0755 | 36.2504 | 73.2844 | 12.5499 | 87.1304 | 41.5378
0.75 | 83.0753 | 36.3238 | 73.211 | 12.5462 | 87.0568 | 41.5376
0.75007 | 83.1006 | 36.391 | 73.1522 | 12.5484 | 87.0023 | 41.5503
0.75029 | 83.1004 | 36.3022 | 73.2409 | 12.5447 | 87.091 | 41.5502
0.75058 | 83.1001 | 36.1801 | 73.3629 | 12.5399 | 87.2129 | 41.55
0.75072 | 83.0999 | 36.4878 | 73.0552 | 12.5374 | 86.9051 | 41.5499
0.75072 | 83.1253 | 36.7231 | 72.8283 | 12.5408 | 86.6826 | 41.5627
0.75094 | 83.1251 | 36.3563 | 73.1951 | 12.5372 | 87.0492 | 41.5625
0.75108 | 83.1758 | 36.4693 | 73.099 | 12.5415 | 86.9616 | 41.5879
0.7513 | 83.1756 | 36.4531 | 73.1151 | 12.5379 | 86.9777 | 41.5878
0.75137 | 83.2009 | 36.5108 | 73.0658 | 12.54 | 86.9327 | 41.6005
0.75151 | 83.2008 | 36.527 | 73.0496 | 12.5376 | 86.9164 | 41.6004
0.75173 | 83.2005 | 36.5473 | 73.0292 | 12.534 | 86.896 | 41.6003
0.75202 | 83.2002 | 36.5703 | 73.0061 | 12.5291 | 86.8728 | 41.6001
0.75216 | 83.2 | 36.6965 | 72.8798 | 12.5267 | 86.7465 | 41.6
0.75231 | 83.2253 | 36.646 | 72.9388 | 12.5276 | 86.8097 | 41.6127
0.75238 | 83.2252 | 36.5956 | 72.9891 | 12.5264 | 86.86 | 41.6126
0.75238 | 83.2507 | 36.5495 | 73.0437 | 12.5298 | 86.9188 | 41.6253
0.75253 | 83.2759 | 36.7604 | 72.8412 | 12.5307 | 86.7206 | 41.638
0.75289 | 83.2755 | 36.5495 | 73.052 | 12.5247 | 86.9313 | 41.6378
0.75281 | 83.2756 | 36.5423 | 73.0592 | 12.5259 | 86.9385 | 41.6378
0.75303 | 83.2754 | 36.8118 | 72.7897 | 12.5223 | 86.6689 | 41.6377
0.75325 | 83.2497 | 36.7032 | 72.8897 | 12.5153 | 86.7646 | 41.6248
0.75332 | 83.275 | 36.6577 | 72.9436 | 12.5174 | 86.8228 | 41.6375
0.75361 | 83.3002 | 36.7203 | 72.8894 | 12.516 | 86.7728 | 41.6501
0.75368 | 83.3001 | 36.4941 | 73.1156 | 12.5147 | 86.9989 | 41.65
0.75375 | 83.3 | 36.6405 | 72.9692 | 12.5135 | 86.8525 | 41.65
0.75397 | 83.3252 | 36.5956 | 73.0225 | 12.5133 | 86.91 | 41.6626
0.75411 | 83.325 | 36.5788 | 73.0392 | 12.5109 | 86.9267 | 41.6625
0.75419 | 83.3758 | 36.4914 | 73.1435 | 12.5164 | 87.0395 | 41.6879
0.75433 | 83.3502 | 36.4581 | 73.1683 | 12.5106 | 87.06 | 41.6751
0.75455 | 83.35 | 36.6965 | 72.9298 | 12.507 | 86.8215 | 41.675
0.75476 | 83.3497 | 36.6924 | 72.9338 | 12.5034 | 86.8255 | 41.6749
0.75491 | 83.3496 | 36.6784 | 72.9478 | 12.501 | 86.8394 | 41.6748
0.75498 | 83.3749 | 36.427 | 73.2076 | 12.5031 | 87.1035 | 41.6875
0.75527 | 83.3746 | 36.4765 | 73.158 | 12.4983 | 87.0538 | 41.6873
0.75541 | 83.3999 | 36.4238 | 73.2192 | 12.4993 | 87.1191 | 41.6999
0.75556 | 83.3997 | 36.3946 | 73.2483 | 12.4968 | 87.1483 | 41.6999
0.75563 | 83.4251 | 36.3991 | 73.2523 | 12.499 | 87.1564 | 41.7125
0.7557 | 83.425 | 36.4054 | 73.2459 | 12.4978 | 87.1501 | 41.7125
0.75599 | 83.4247 | 36.5653 | 73.0859 | 12.493 | 86.99 | 41.7123
0.75621 | 83.4244 | 36.4131 | 73.238 | 12.4894 | 87.1421 | 41.7122
0.75628 | 83.4243 | 36.4631 | 73.188 | 12.4882 | 87.0921 | 41.7122
0.75642 | 83.4496 | 36.4667 | 73.1928 | 12.4891 | 87.1011 | 41.7248
0.75664 | 83.4748 | 36.5316 | 73.1363 | 12.4889 | 87.0488 | 41.7374
0.75679 | 83.4747 | 36.4685 | 73.1994 | 12.4865 | 87.1118 | 41.7373
0.75686 | 83.5 | 36.5118 | 73.1645 | 12.4886 | 87.0812 | 41.75
0.75693 | 83.4745 | 36.546 | 73.1218 | 12.4841 | 87.0342 | 41.7372
0.75707 | 83.4998 | 36.605 | 73.0713 | 12.485 | 86.9879 | 41.7499
0.75729 | 83.4995 | 36.4973 | 73.1789 | 12.4814 | 87.0955 | 41.7498
0.75751 | 83.4993 | 36.5726 | 73.1035 | 12.4778 | 87.02 | 41.7496
0.75765 | 83.4991 | 36.5176 | 73.1584 | 12.4754 | 87.075 | 41.7496
0.75787 | 83.5243 | 36.6861 | 72.9983 | 12.4752 | 86.9191 | 41.7622
0.75808 | 83.5495 | 36.6077 | 73.0851 | 12.4749 | 87.0101 | 41.7748
0.75816 | 83.5494 | 36.7203 | 72.9725 | 12.4737 | 86.8974 | 41.7747
0.75837 | 83.5492 | 36.769 | 72.9237 | 12.4701 | 86.8486 | 41.7746
0.75852 | 83.549 | 36.8207 | 72.872 | 12.4678 | 86.7968 | 41.7745
0.75859 | 83.5744 | 36.6397 | 73.0614 | 12.4699 | 86.9905 | 41.7872
0.75873 | 83.5742 | 36.7239 | 72.9772 | 12.4675 | 86.9062 | 41.7871
0.75902 | 83.5739 | 36.4982 | 73.2028 | 12.4627 | 87.1317 | 41.7869
0.75931 | 83.5481 | 36.7668 | 72.9256 | 12.4546 | 86.8503 | 41.7741
0.75946 | 83.548 | 36.7708 | 72.9215 | 12.4522 | 86.8462 | 41.774
0.75931 | 83.5481 | 36.5437 | 73.1487 | 12.4546 | 87.0734 | 41.7741
0.75946 | 83.5734 | 36.4712 | 73.2296 | 12.4556 | 87.1585 | 41.7867
0.75967 | 83.5986 | 36.3517 | 73.3575 | 12.4553 | 87.2906 | 41.7993
0.75967 | 83.624 | 36.2463 | 73.4714 | 12.4587 | 87.4087 | 41.812
0.75989 | 83.5983 | 36.4436 | 73.2655 | 12.4517 | 87.1986 | 41.7992
0.76025 | 83.5979 | 36.5861 | 73.1229 | 12.4458 | 87.0559 | 41.799
0.76025 | 83.5979 | 36.7487 | 72.9603 | 12.4458 | 86.8933 | 41.799
0.76032 | 83.5979 | 36.5527 | 73.1563 | 12.4446 | 87.0892 | 41.7989
0.76068 | 83.6483 | 36.7334 | 72.9924 | 12.4453 | 86.9338 | 41.8242
0.76068 | 83.6738 | 36.769 | 72.9653 | 12.4487 | 86.9109 | 41.8369
0.76083 | 83.6736 | 36.7248 | 73.0094 | 12.4463 | 86.955 | 41.8368
0.76097 | 83.6734 | 36.5207 | 73.2134 | 12.4439 | 87.159 | 41.8367
0.76112 | 83.6733 | 36.5243 | 73.2098 | 12.4415 | 87.1553 | 41.8366
0.76119 | 83.6986 | 36.5225 | 73.22 | 12.4437 | 87.1698 | 41.8493
0.76133 | 83.6985 | 36.5586 | 73.1839 | 12.4413 | 87.1336 | 41.8492
0.76148 | 83.6983 | 36.5608 | 73.1816 | 12.4389 | 87.1313 | 41.8491
0.76169 | 83.6981 | 36.6667 | 73.0757 | 12.4353 | 87.0253 | 41.849
0.76184 | 83.6979 | 36.5807 | 73.1616 | 12.4329 | 87.1112 | 41.8489
0.76206 | 83.6976 | 36.5216 | 73.2206 | 12.4294 | 87.1702 | 41.8488
0.76227 | 83.7228 | 36.5076 | 73.243 | 12.4292 | 87.1968 | 41.8614
0.76234 | 83.7482 | 36.4847 | 73.2744 | 12.4313 | 87.2324 | 41.8741
0.76249 | 83.748 | 36.532 | 73.227 | 12.4289 | 87.185 | 41.874
0.76271 | 83.7478 | 36.2779 | 73.481 | 12.4254 | 87.439 | 41.8739
0.76278 | 83.7731 | 36.3558 | 73.4116 | 12.4275 | 87.3738 | 41.8866
0.76285 | 83.7731 | 36.3986 | 73.3688 | 12.4263 | 87.3309 | 41.8865
0.76314 | 83.7727 | 36.3423 | 73.4249 | 12.4216 | 87.3871 | 41.8864
0.76336 | 83.7725 | 36.3851 | 73.3821 | 12.418 | 87.3441 | 41.8862
0.76364 | 83.7722 | 36.4712 | 73.2959 | 12.4133 | 87.2579 | 41.8861
0.76372 | 83.7721 | 36.4257 | 73.3413 | 12.4121 | 87.3033 | 41.886
0.76386 | 83.7719 | 36.4324 | 73.3346 | 12.4097 | 87.2966 | 41.886
0.76372 | 83.7975 | 36.332 | 73.4435 | 12.4154 | 87.4098 | 41.8988
0.76379 | 83.8229 | 36.4135 | 73.3705 | 12.4176 | 87.3409 | 41.9114
0.76458 | 83.8728 | 36.3851 | 73.4155 | 12.4112 | 87.3943 | 41.9364
0.76429 | 83.8986 | 36.4784 | 73.3308 | 12.4193 | 87.3139 | 41.9493
0.76444 | 83.873 | 36.646 | 73.1547 | 12.4136 | 87.1335 | 41.9365
0.76466 | 83.8728 | 36.6302 | 73.1704 | 12.41 | 87.1492 | 41.9364
0.7648 | 83.898 | 36.6253 | 73.1837 | 12.411 | 87.1667 | 41.949
0.76494 | 83.9233 | 36.4117 | 73.4057 | 12.412 | 87.393 | 41.9617
0.76509 | 83.974 | 36.4436 | 73.3907 | 12.4162 | 87.3864 | 41.987
0.7653 | 83.9992 | 36.4482 | 73.3945 | 12.416 | 87.3944 | 41.9996
0.76545 | 83.999 | 36.4189 | 73.4238 | 12.4137 | 87.4236 | 41.9995
0.76559 | 84.0243 | 36.5334 | 73.3177 | 12.4146 | 87.3218 | 42.0122
0.76567 | 84.0242 | 36.5 | 73.3511 | 12.4134 | 87.3551 | 42.0121
0.76588 | 84.024 | 36.6009 | 73.2501 | 12.4099 | 87.2541 | 42.012
0.76603 | 84.0238 | 36.3887 | 73.4622 | 12.4075 | 87.4662 | 42.0119
0.76617 | 84.0237 | 36.5816 | 73.2693 | 12.4052 | 87.2732 | 42.0118
0.76639 | 84.0489 | 36.4451 | 73.4142 | 12.4049 | 87.4223 | 42.0244
0.76668 | 84.0485 | 36.4063 | 73.4529 | 12.4002 | 87.461 | 42.0243
0.76689 | 84.0737 | 36.3766 | 73.491 | 12.4 | 87.5033 | 42.0369
0.76697 | 84.0991 | 36.2112 | 73.6648 | 12.4022 | 87.6813 | 42.0495
0.76704 | 84.0736 | 36.3869 | 73.4806 | 12.3977 | 87.4929 | 42.0368
0.76733 | 84.0987 | 36.3901 | 73.4858 | 12.3963 | 87.5022 | 42.0493
0.76762 | 84.0983 | 36.5045 | 73.3713 | 12.3916 | 87.3877 | 42.0492
0.76762 | 84.0983 | 36.6388 | 73.237 | 12.3916 | 87.2534 | 42.0492
0.76769 | 84.0983 | 36.5257 | 73.3501 | 12.3904 | 87.3664 | 42.0491
0.7679 | 84.1489 | 36.5356 | 73.357 | 12.3935 | 87.3818 | 42.0744
0.76805 | 84.1487 | 36.5649 | 73.3277 | 12.3911 | 87.3525 | 42.0744
0.76826 | 84.1485 | 36.5478 | 73.3447 | 12.3876 | 87.3694 | 42.0742
0.76848 | 84.1482 | 36.7397 | 73.1527 | 12.3841 | 87.1774 | 42.0741
0.76848 | 84.1228 | 36.6987 | 73.1852 | 12.3808 | 87.2057 | 42.0614
0.76855 | 84.1481 | 36.5509 | 73.3415 | 12.3829 | 87.3662 | 42.0741
0.76891 | 84.1986 | 36.5703 | 73.3389 | 12.3837 | 87.372 | 42.0993
0.76884 | 84.2241 | 36.6843 | 73.2334 | 12.3881 | 87.2708 | 42.1121
0.76891 | 84.1986 | 36.7262 | 73.183 | 12.3837 | 87.2161 | 42.0993
0.76913 | 84.2238 | 36.5081 | 73.4095 | 12.3834 | 87.4468 | 42.1119
0.76942 | 84.2235 | 36.6893 | 73.2282 | 12.3788 | 87.2654 | 42.1117
0.76964 | 84.2232 | 36.6397 | 73.2777 | 12.3752 | 87.3149 | 42.1116
0.76985 | 84.2484 | 36.6834 | 73.2424 | 12.375 | 87.2838 | 42.1242
0.77 | 84.2482 | 36.596 | 73.3297 | 12.3727 | 87.3711 | 42.1241
0.76985 | 84.2738 | 36.5383 | 73.396 | 12.3783 | 87.4416 | 42.1369
0.77029 | 84.2988 | 36.7816 | 73.161 | 12.3746 | 87.2108 | 42.1494
0.77043 | 84.3241 | 36.855 | 73.096 | 12.3756 | 87.15 | 42.162
0.77036 | 84.2987 | 36.8465 | 73.0961 | 12.3734 | 87.1459 | 42.1494
0.77072 | 84.2983 | 36.8005 | 73.1419 | 12.3676 | 87.1916 | 42.1491
0.77086 | 84.2727 | 36.91 | 73.0239 | 12.362 | 87.0693 | 42.1363
0.77101 | 84.298 | 36.8735 | 73.0688 | 12.3629 | 87.1185 | 42.149
0.7713 | 84.3231 | 36.76 | 73.1907 | 12.3615 | 87.2445 | 42.1615
0.77137 | 84.323 | 36.7555 | 73.1952 | 12.3604 | 87.249 | 42.1615
0.77144 | 84.2975 | 36.8009 | 73.1413 | 12.3559 | 87.1908 | 42.1487
0.77173 | 84.3226 | 37.0213 | 72.9292 | 12.3545 | 86.983 | 42.1613
0.7718 | 84.3479 | 37.0325 | 72.9265 | 12.3567 | 86.9845 | 42.174
0.77187 | 84.3478 | 36.8433 | 73.1156 | 12.3555 | 87.1736 | 42.1739
0.77209 | 84.3476 | 36.9379 | 73.021 | 12.352 | 87.0789 | 42.1738
0.77224 | 84.3474 | 36.8938 | 73.065 | 12.3497 | 87.1229 | 42.1737
0.77238 | 84.3727 | 36.7519 | 73.2153 | 12.3506 | 87.2775 | 42.1864
0.7726 | 84.3725 | 36.8 | 73.1672 | 12.3471 | 87.2292 | 42.1862
0.77281 | 84.3977 | 36.8221 | 73.1535 | 12.3469 | 87.2197 | 42.1988
0.77303 | 84.4228 | 36.828 | 73.1559 | 12.3467 | 87.2264 | 42.2114
0.7731 | 84.4228 | 36.7983 | 73.1856 | 12.3456 | 87.2561 | 42.2114
0.77325 | 84.3972 | 36.9231 | 73.0523 | 12.34 | 87.1185 | 42.1986
0.77339 | 84.4224 | 36.851 | 73.1328 | 12.3409 | 87.2032 | 42.2112
0.77361 | 84.4222 | 36.8045 | 73.1792 | 12.3374 | 87.2496 | 42.2111
0.7739 | 84.4219 | 36.5284 | 73.4552 | 12.3328 | 87.5255 | 42.2109
0.77404 | 84.4217 | 36.5658 | 73.4178 | 12.3305 | 87.488 | 42.2108
0.77404 | 84.4217 | 36.5365 | 73.4471 | 12.3305 | 87.5173 | 42.2108
0.77404 | 84.4471 | 36.5325 | 73.4595 | 12.3338 | 87.5341 | 42.2236
0.77426 | 84.4723 | 36.5392 | 73.4612 | 12.3336 | 87.54 | 42.2362
0.7744 | 84.523 | 36.6577 | 73.3596 | 12.3378 | 87.4468 | 42.2615
0.77447 | 84.5229 | 36.6059 | 73.4114 | 12.3366 | 87.4986 | 42.2615
0.77469 | 84.4973 | 36.5861 | 73.4227 | 12.3299 | 87.5055 | 42.2486
0.77491 | 84.497 | 36.841 | 73.1677 | 12.3264 | 87.2505 | 42.2485
0.77498 | 84.4969 | 36.8032 | 73.2054 | 12.3252 | 87.2883 | 42.2485
0.77527 | 84.522 | 36.9825 | 73.0345 | 12.3239 | 87.1215 | 42.261
0.77534 | 84.5474 | 37.0262 | 72.9993 | 12.326 | 87.0905 | 42.2737
0.77548 | 84.5218 | 36.8906 | 73.1263 | 12.3204 | 87.2133 | 42.2609
0.7757 | 84.547 | 36.8321 | 73.1932 | 12.3202 | 87.2844 | 42.2735
0.77592 | 84.5722 | 36.7199 | 73.3138 | 12.32 | 87.4092 | 42.2861
0.77592 | 84.5722 | 36.8609 | 73.1728 | 12.32 | 87.2682 | 42.2861
0.77606 | 84.572 | 36.6708 | 73.3629 | 12.3177 | 87.4582 | 42.286
0.77628 | 84.5717 | 36.7897 | 73.2439 | 12.3142 | 87.3392 | 42.2859
0.77635 | 84.5717 | 36.8929 | 73.1407 | 12.3131 | 87.2359 | 42.2858
0.77657 | 84.5714 | 36.705 | 73.3285 | 12.3096 | 87.4237 | 42.2857
0.77671 | 84.6221 | 36.6947 | 73.3557 | 12.3139 | 87.4594 | 42.3111
0.77693 | 84.6219 | 36.5158 | 73.5345 | 12.3104 | 87.6381 | 42.3109
0.77715 | 84.6471 | 36.7357 | 73.323 | 12.3102 | 87.4308 | 42.3235
0.77729 | 84.6469 | 36.8898 | 73.1688 | 12.3079 | 87.2766 | 42.3234
0.77736 | 84.6468 | 36.5104 | 73.5482 | 12.3067 | 87.656 | 42.3234
0.77765 | 84.6719 | 36.7645 | 73.3025 | 12.3054 | 87.4145 | 42.336
0.77787 | 84.6717 | 36.6662 | 73.4007 | 12.3019 | 87.5126 | 42.3358
0.77794 | 84.6716 | 36.6117 | 73.4552 | 12.3008 | 87.5671 | 42.3358
0.77801 | 84.6969 | 36.7784 | 73.2969 | 12.3029 | 87.4131 | 42.3485
0.77823 | 84.7221 | 36.7487 | 73.335 | 12.3027 | 87.4554 | 42.3611
0.77837 | 84.7474 | 36.6866 | 73.4055 | 12.3037 | 87.5301 | 42.3737
0.77859 | 84.7471 | 36.6784 | 73.4136 | 12.3002 | 87.5382 | 42.3736
0.77866 | 84.7725 | 36.5555 | 73.545 | 12.3023 | 87.6737 | 42.3862
0.77881 | 84.7978 | 36.7604 | 73.3485 | 12.3033 | 87.4815 | 42.3989
0.77888 | 84.7977 | 36.6338 | 73.4751 | 12.3022 | 87.608 | 42.3988
0.77924 | 84.7973 | 36.7325 | 73.3763 | 12.2964 | 87.5091 | 42.3986
0.77946 | 84.797 | 36.7483 | 73.3604 | 12.293 | 87.4932 | 42.3985
0.77946 | 84.8225 | 36.8482 | 73.269 | 12.2962 | 87.406 | 42.4112
0.7796 | 84.8477 | 36.6681 | 73.4575 | 12.2972 | 87.5988 | 42.4239
0.77974 | 84.873 | 36.6947 | 73.4393 | 12.2981 | 87.5848 | 42.4365
0.77996 | 84.8473 | 36.6212 | 73.5042 | 12.2914 | 87.6455 | 42.4237
0.77996 | 84.8473 | 36.6879 | 73.4375 | 12.2914 | 87.5788 | 42.4237
0.78018 | 84.8471 | 36.6595 | 73.4659 | 12.288 | 87.607 | 42.4235
0.78032 | 84.8978 | 36.6681 | 73.4742 | 12.2922 | 87.6238 | 42.4489
0.78054 | 84.8721 | 36.6591 | 73.4746 | 12.2855 | 87.6199 | 42.436
0.78068 | 84.8719 | 36.7185 | 73.4151 | 12.2832 | 87.5605 | 42.436
0.78083 | 84.8718 | 36.8514 | 73.2822 | 12.2809 | 87.4275 | 42.4359
0.7809 | 84.8717 | 36.646 | 73.4876 | 12.2798 | 87.6328 | 42.4358
0.78097 | 84.897 | 36.7163 | 73.4257 | 12.2819 | 87.5752 | 42.4485
0.78155 | 84.8964 | 36.8005 | 73.3413 | 12.2727 | 87.4907 | 42.4482
0.78155 | 84.9218 | 36.8496 | 73.3007 | 12.276 | 87.4543 | 42.4609
0.78169 | 84.9471 | 36.5847 | 73.574 | 12.277 | 87.7318 | 42.4735
0.78191 | 84.9214 | 36.6744 | 73.4757 | 12.2703 | 87.6293 | 42.4607
0.78198 | 84.9213 | 36.7064 | 73.4437 | 12.2691 | 87.5972 | 42.4606
0.78205 | 84.9466 | 36.7122 | 73.4463 | 12.2712 | 87.6041 | 42.4733
0.78227 | 84.9464 | 36.773 | 73.3855 | 12.2678 | 87.5432 | 42.4732
0.78249 | 84.9462 | 36.7649 | 73.3935 | 12.2644 | 87.5512 | 42.4731
0.78249 | 84.9462 | 36.7226 | 73.4358 | 12.2644 | 87.5935 | 42.4731
0.78249 | 84.9716 | 36.7325 | 73.4344 | 12.2676 | 87.5963 | 42.4858
0.78285 | 84.9966 | 36.8446 | 73.3306 | 12.2652 | 87.4967 | 42.4983
0.78285 | 84.9966 | 36.7834 | 73.3918 | 12.2652 | 87.5579 | 42.4983
0.78292 | 84.9965 | 36.7262 | 73.449 | 12.264 | 87.6151 | 42.4983
0.78314 | 84.9963 | 36.7005 | 73.4746 | 12.2606 | 87.6406 | 42.4981
0.78343 | 85.0214 | 36.7357 | 73.4478 | 12.2593 | 87.618 | 42.5107
0.78357 | 85.0212 | 36.5685 | 73.6149 | 12.257 | 87.7851 | 42.5106
0.78386 | 85.0463 | 36.7024 | 73.4894 | 12.2557 | 87.6638 | 42.5232
0.78393 | 85.0462 | 36.6915 | 73.5002 | 12.2546 | 87.6746 | 42.5231
0.78393 | 85.0462 | 36.7793 | 73.4124 | 12.2546 | 87.5868 | 42.5231
0.78422 | 85.0713 | 36.9226 | 73.2775 | 12.2532 | 87.4561 | 42.5357
0.78444 | 85.0965 | 36.7483 | 73.4602 | 12.2531 | 87.643 | 42.5483
0.78451 | 85.0964 | 36.8068 | 73.4017 | 12.2519 | 87.5844 | 42.5482
0.78465 | 85.0708 | 36.6622 | 73.5377 | 12.2464 | 87.7162 | 42.5354
0.78487 | 85.096 | 36.7555 | 73.4528 | 12.2462 | 87.6355 | 42.548
0.78494 | 85.0705 | 36.8194 | 73.3804 | 12.2419 | 87.5589 | 42.5353
0.78523 | 85.0956 | 37.0767 | 73.1315 | 12.2406 | 87.3141 | 42.5478
0.78538 | 85.1209 | 36.7591 | 73.4575 | 12.2415 | 87.6443 | 42.5604
0.78538 | 85.1209 | 36.9005 | 73.3161 | 12.2415 | 87.5029 | 42.5604
0.78559 | 85.1461 | 36.9505 | 73.2745 | 12.2414 | 87.4655 | 42.573
0.78588 | 85.1712 | 36.7469 | 73.4865 | 12.2401 | 87.6817 | 42.5856
0.78588 | 85.1712 | 36.8636 | 73.3698 | 12.2401 | 87.565 | 42.5856
0.78603 | 85.171 | 36.7919 | 73.4414 | 12.2378 | 87.6366 | 42.5855
0.78624 | 85.1707 | 36.8649 | 73.3683 | 12.2344 | 87.5635 | 42.5854
0.78646 | 85.1705 | 36.9938 | 73.2394 | 12.231 | 87.4344 | 42.5852
0.7866 | 85.1958 | 36.9172 | 73.3244 | 12.2319 | 87.5237 | 42.5979
0.78675 | 85.1956 | 36.9771 | 73.2644 | 12.2297 | 87.4637 | 42.5978
0.78696 | 85.2208 | 36.9383 | 73.3116 | 12.2295 | 87.5151 | 42.6104
0.78711 | 85.246 | 37.0795 | 73.1788 | 12.2305 | 87.3865 | 42.623
0.78725 | 85.2459 | 37.0492 | 73.2091 | 12.2282 | 87.4167 | 42.6229
0.7874 | 85.2457 | 36.7676 | 73.4906 | 12.226 | 87.6983 | 42.6229
0.78747 | 85.2456 | 37.1253 | 73.1329 | 12.2248 | 87.3405 | 42.6228
0.78769 | 85.2454 | 37.0951 | 73.163 | 12.2214 | 87.3706 | 42.6227
0.78805 | 85.245 | 36.9059 | 73.3521 | 12.2158 | 87.5596 | 42.6225
0.78819 | 85.2448 | 36.928 | 73.3299 | 12.2135 | 87.5374 | 42.6224
0.78812 | 85.2449 | 36.8586 | 73.3994 | 12.2147 | 87.6068 | 42.6224
0.78819 | 85.2702 | 36.9176 | 73.3488 | 12.2167 | 87.5605 | 42.6351
0.78841 | 85.2954 | 37.0451 | 73.2297 | 12.2166 | 87.4456 | 42.6477
0.78841 | 85.2954 | 36.8172 | 73.4576 | 12.2166 | 87.6735 | 42.6477
0.78862 | 85.2952 | 36.9366 | 73.3381 | 12.2132 | 87.554 | 42.6476
0.78891 | 85.2694 | 36.9753 | 73.2908 | 12.2055 | 87.5024 | 42.6347
0.78899 | 85.2693 | 36.9276 | 73.3385 | 12.2043 | 87.5501 | 42.6347
0.78906 | 85.2692 | 37.1398 | 73.1263 | 12.2032 | 87.3378 | 42.6346
0.78942 | 85.2943 | 37.138 | 73.1364 | 12.2008 | 87.3521 | 42.6471
0.78942 | 85.3197 | 36.9672 | 73.3157 | 12.204 | 87.5356 | 42.6598
0.78956 | 85.2941 | 36.933 | 73.3414 | 12.1985 | 87.557 | 42.647
0.78978 | 85.2684 | 37.0186 | 73.2472 | 12.1919 | 87.4586 | 42.6342
0.78992 | 85.2937 | 37.0402 | 73.234 | 12.1929 | 87.4496 | 42.6468
0.79007 | 85.2935 | 36.9555 | 73.3187 | 12.1907 | 87.5343 | 42.6468
0.79014 | 85.3189 | 37.0055 | 73.2771 | 12.1928 | 87.4969 | 42.6594
0.79014 | 85.3189 | 36.9199 | 73.3627 | 12.1928 | 87.5825 | 42.6594
0.79043 | 85.2931 | 36.8802 | 73.3938 | 12.185 | 87.6094 | 42.6466
0.79057 | 85.3184 | 36.8312 | 73.4513 | 12.186 | 87.671 | 42.6592
0.79079 | 85.3181 | 36.7937 | 73.4887 | 12.1826 | 87.7084 | 42.6591
0.79094 | 85.3434 | 36.814 | 73.4768 | 12.1836 | 87.7007 | 42.6717
0.79122 | 85.3939 | 36.7159 | 73.5917 | 12.1856 | 87.8241 | 42.697
0.7913 | 85.3938 | 36.7501 | 73.5575 | 12.1844 | 87.7898 | 42.6969
0.79151 | 85.3936 | 36.8978 | 73.4097 | 12.1811 | 87.642 | 42.6968
0.79159 | 85.3935 | 37.0055 | 73.302 | 12.1799 | 87.5342 | 42.6967
0.79187 | 85.4186 | 36.8555 | 73.4604 | 12.1787 | 87.6968 | 42.7093
0.79209 | 85.4183 | 37.1222 | 73.1936 | 12.1753 | 87.43 | 42.7092
0.79216 | 85.4183 | 37.0627 | 73.2531 | 12.1742 | 87.4894 | 42.7091
0.79223 | 85.4182 | 37.0722 | 73.2435 | 12.1731 | 87.4799 | 42.7091
0.79223 | 85.4436 | 37.0154 | 73.3088 | 12.1763 | 87.5494 | 42.7218
0.79245 | 85.4688 | 37.0956 | 73.237 | 12.1761 | 87.4818 | 42.7344
0.79252 | 85.4941 | 37.0514 | 73.2896 | 12.1782 | 87.5387 | 42.7471
0.7926 | 85.4941 | 36.8933 | 73.4477 | 12.1771 | 87.6967 | 42.747
0.79281 | 85.4938 | 36.9402 | 73.4007 | 12.1737 | 87.6497 | 42.7469
0.79317 | 85.5188 | 36.8482 | 73.5011 | 12.1714 | 87.7542 | 42.7594
0.79332 | 85.5187 | 36.7793 | 73.5699 | 12.1691 | 87.823 | 42.7593
0.79361 | 85.5438 | 36.8419 | 73.5157 | 12.1679 | 87.773 | 42.7719
0.79375 | 85.5436 | 36.8 | 73.5575 | 12.1656 | 87.8148 | 42.7718
0.79361 | 85.5438 | 36.8081 | 73.5495 | 12.1679 | 87.8068 | 42.7719
0.79397 | 85.5688 | 36.8821 | 73.4838 | 12.1655 | 87.7453 | 42.7844
0.79418 | 85.5939 | 36.8135 | 73.5608 | 12.1653 | 87.8265 | 42.797
0.79426 | 85.5939 | 36.8555 | 73.5188 | 12.1642 | 87.7844 | 42.7969
0.79455 | 85.5935 | 36.7375 | 73.6367 | 12.1597 | 87.9023 | 42.7968
0.79469 | 85.5934 | 36.705 | 73.6691 | 12.1575 | 87.9347 | 42.7967
0.79476 | 85.5933 | 36.9739 | 73.4002 | 12.1564 | 87.6657 | 42.7966
0.79498 | 85.6185 | 36.9758 | 73.4067 | 12.1563 | 87.6764 | 42.8092
0.79512 | 85.6437 | 36.9064 | 73.4845 | 12.1572 | 87.7585 | 42.8219
0.79534 | 85.6435 | 36.8739 | 73.5169 | 12.1539 | 87.7908 | 42.8217
0.79556 | 85.6687 | 36.9383 | 73.4609 | 12.1537 | 87.739 | 42.8343
0.79563 | 85.6686 | 36.8541 | 73.5451 | 12.1526 | 87.8232 | 42.8343
0.79584 | 85.6937 | 37.0537 | 73.3539 | 12.1525 | 87.6362 | 42.8469
0.79606 | 85.6935 | 36.9239 | 73.4836 | 12.1491 | 87.7659 | 42.8468
0.79635 | 85.7186 | 37.12 | 73.2959 | 12.1479 | 87.5823 | 42.8593
0.79649 | 85.7184 | 36.983 | 73.4328 | 12.1457 | 87.7192 | 42.8592
0.79657 | 85.7183 | 37.0316 | 73.3842 | 12.1446 | 87.6706 | 42.8592
0.79664 | 85.7437 | 36.9726 | 73.4516 | 12.1466 | 87.7422 | 42.8718
0.79678 | 85.769 | 36.9226 | 73.5101 | 12.1476 | 87.8049 | 42.8845
0.79693 | 85.7688 | 36.9649 | 73.4677 | 12.1454 | 87.7625 | 42.8844
0.79714 | 85.7431 | 36.9771 | 73.4469 | 12.1389 | 87.7375 | 42.8716
0.79743 | 85.7428 | 36.9154 | 73.5085 | 12.1344 | 87.799 | 42.8714
0.79751 | 85.7681 | 37.001 | 73.4314 | 12.1365 | 87.7261 | 42.8841
0.79765 | 85.768 | 37.046 | 73.3863 | 12.1343 | 87.681 | 42.884
0.79779 | 85.7932 | 36.9897 | 73.451 | 12.1353 | 87.7499 | 42.8966
0.79794 | 85.8185 | 36.9311 | 73.5181 | 12.1362 | 87.8211 | 42.9092
0.79801 | 85.8184 | 36.9303 | 73.5188 | 12.1351 | 87.8219 | 42.9092
0.79837 | 85.818 | 37.0542 | 73.3948 | 12.1296 | 87.6978 | 42.909
0.79859 | 85.8432 | 37.005 | 73.4524 | 12.1294 | 87.7596 | 42.9216
0.79859 | 85.8432 | 36.9379 | 73.5195 | 12.1294 | 87.8267 | 42.9216
0.79888 | 85.8428 | 36.8379 | 73.6194 | 12.125 | 87.9265 | 42.9214
0.79917 | 85.8425 | 36.9888 | 73.4684 | 12.1206 | 87.7754 | 42.9212
0.79924 | 85.8424 | 37.0402 | 73.4169 | 12.1195 | 87.724 | 42.9212
0.79931 | 85.8423 | 37.1528 | 73.3043 | 12.1184 | 87.6114 | 42.9212
0.79938 | 85.8422 | 37.0574 | 73.3997 | 12.1173 | 87.7067 | 42.9211
0.7996 | 85.8674 | 37.1763 | 73.2892 | 12.1171 | 87.6004 | 42.9337
0.7996 | 85.8674 | 36.9744 | 73.4911 | 12.1171 | 87.8023 | 42.9337
0.79989 | 85.8925 | 37.0916 | 73.3822 | 12.1159 | 87.6977 | 42.9463
0.80025 | 85.8921 | 37.2087 | 73.265 | 12.1104 | 87.5804 | 42.9461
0.80032 | 85.8666 | 37.3241 | 73.1411 | 12.1061 | 87.4522 | 42.9333
0.80039 | 85.8919 | 37.3065 | 73.1671 | 12.1082 | 87.4825 | 42.946
0.80061 | 85.9171 | 37.1988 | 73.2832 | 12.1081 | 87.6028 | 42.9586
0.80075 | 85.9424 | 37.3038 | 73.1867 | 12.109 | 87.5104 | 42.9712
0.80075 | 85.9424 | 37.1628 | 73.3277 | 12.109 | 87.6514 | 42.9712
0.80112 | 85.9674 | 37.2195 | 73.2793 | 12.1067 | 87.6072 | 42.9837
0.80126 | 85.9926 | 37.1582 | 73.349 | 12.1077 | 87.6811 | 42.9963
0.80133 | 85.9926 | 36.9902 | 73.517 | 12.1066 | 87.8491 | 42.9963
0.80162 | 85.9922 | 37.1258 | 73.3813 | 12.1022 | 87.7133 | 42.9961
0.80191 | 85.9665 | 37.2096 | 73.2889 | 12.0946 | 87.6166 | 42.9832
0.80198 | 85.9918 | 37.2231 | 73.2838 | 12.0967 | 87.6158 | 42.9959
0.80205 | 85.9663 | 37.206 | 73.2924 | 12.0924 | 87.6202 | 42.9832
0.8022 | 85.9916 | 36.9695 | 73.5374 | 12.0934 | 87.8693 | 42.9958
0.80241 | 86.0167 | 36.8627 | 73.6525 | 12.0932 | 87.9887 | 43.0084
0.80249 | 85.9912 | 36.9154 | 73.5913 | 12.089 | 87.9232 | 42.9956
0.80263 | 86.0165 | 37.3822 | 73.133 | 12.0899 | 87.469 | 43.0082
0.80292 | 86.0416 | 37.2281 | 73.2954 | 12.0887 | 87.6357 | 43.0208
0.80306 | 86.0414 | 37.1493 | 73.3742 | 12.0865 | 87.7144 | 43.0207
0.80299 | 86.0415 | 37.1213 | 73.4022 | 12.0876 | 87.7425 | 43.0208
0.80306 | 86.0414 | 37.3006 | 73.2229 | 12.0865 | 87.5631 | 43.0207
0.80343 | 86.041 | 37.3204 | 73.2029 | 12.081 | 87.5431 | 43.0205
0.80357 | 86.0408 | 37.334 | 73.1893 | 12.0788 | 87.5294 | 43.0204
0.80379 | 86.0406 | 37.3092 | 73.214 | 12.0756 | 87.5541 | 43.0203
0.80408 | 86.0657 | 37.352 | 74.1796 | 12.0743 | 88.5238 | 43.0328
0.804 | 86.0403 | 37.1907 | 73.3324 | 12.0723 | 87.6725 | 43.0202
0.80415 | 86.0402 | 37.2704 | 73.2527 | 12.0701 | 87.5927 | 43.0201
0.80451 | 86.0906 | 37.1447 | 73.3952 | 12.0709 | 87.7436 | 43.0453
0.80451 | 86.0906 | 37.0658 | 73.4741 | 12.0709 | 87.8225 | 43.0453
0.80465 | 86.0904 | 37.0091 | 73.5307 | 12.0688 | 87.8791 | 43.0452
0.80501 | 86.09 | 37.2366 | 73.3031 | 12.0633 | 87.6514 | 43.045
0.80501 | 86.1155 | 37.0753 | 73.4729 | 12.0664 | 87.8254 | 43.0577
0.8053 | 86.1151 | 37.074 | 73.474 | 12.0621 | 87.8266 | 43.0576
0.80538 | 86.1405 | 36.9888 | 73.5677 | 12.0641 | 87.9244 | 43.0702
0.80552 | 86.1657 | 36.8203 | 73.7446 | 12.0651 | 88.1056 | 43.0829
0.80566 | 86.1656 | 37.1019 | 73.463 | 12.0629 | 87.8239 | 43.0828
0.80588 | 86.1653 | 36.9695 | 73.5953 | 12.0597 | 87.9562 | 43.0827
0.8061 | 86.2159 | 36.8649 | 73.7167 | 12.0627 | 88.0861 | 43.108
0.8061 | 86.1905 | 36.946 | 73.6272 | 12.0595 | 87.9922 | 43.0952
0.80624 | 86.2157 | 36.982 | 73.5996 | 12.0605 | 87.9689 | 43.1079
0.8066 | 86.1899 | 36.8334 | 73.7396 | 12.0519 | 88.1045 | 43.0949
0.80667 | 86.2152 | 37.0199 | 73.5615 | 12.054 | 87.9307 | 43.1076
0.80689 | 86.215 | 37.0082 | 73.5731 | 12.0507 | 87.9423 | 43.1075
0.80711 | 86.2402 | 37.0451 | 73.5446 | 12.0506 | 87.918 | 43.1201
0.80725 | 86.24 | 36.8717 | 73.718 | 12.0484 | 88.0913 | 43.12
0.8074 | 86.2653 | 36.9082 | 73.6899 | 12.0494 | 88.0674 | 43.1326
0.80761 | 86.265 | 37.1019 | 73.4961 | 12.0461 | 87.8736 | 43.1325
0.80776 | 86.2903 | 36.978 | 73.6284 | 12.0471 | 88.0101 | 43.1451
0.8079 | 86.2901 | 36.9736 | 73.6328 | 12.0449 | 88.0144 | 43.145
0.80819 | 86.2898 | 36.9234 | 73.6829 | 12.0406 | 88.0645 | 43.1449
0.80848 | 86.3149 | 36.7897 | 73.8249 | 12.0394 | 88.2107 | 43.1574
0.80862 | 86.3147 | 36.7127 | 73.9019 | 12.0372 | 88.2876 | 43.1573
0.8087 | 86.3146 | 36.6753 | 73.9392 | 12.0361 | 88.325 | 43.1573
0.80862 | 86.3147 | 36.6888 | 73.9258 | 12.0372 | 88.3115 | 43.1573
0.8087 | 86.34 | 36.6811 | 73.9419 | 12.0393 | 88.3319 | 43.17
0.80906 | 86.3905 | 36.7474 | 73.8924 | 12.0401 | 88.2908 | 43.1952
0.80906 | 86.3905 | 36.7217 | 73.9181 | 12.0401 | 88.3165 | 43.1952
0.8092 | 86.3903 | 36.7879 | 73.8519 | 12.038 | 88.2502 | 43.1951
0.80949 | 86.39 | 36.7914 | 73.8483 | 12.0336 | 88.2466 | 43.195
0.80978 | 86.3896 | 36.8794 | 73.7601 | 12.0293 | 88.1584 | 43.1948
0.80992 | 86.3895 | 36.8789 | 73.7606 | 12.0271 | 88.1588 | 43.1947
0.81014 | 86.4146 | 36.6401 | 74.0078 | 12.027 | 88.4102 | 43.2073
0.81014 | 86.4401 | 36.7649 | 73.8915 | 12.0302 | 88.2981 | 43.22
0.81043 | 86.4397 | 36.7856 | 73.8706 | 12.0258 | 88.2773 | 43.2199
0.81072 | 86.4648 | 36.7266 | 73.938 | 12.0247 | 88.3488 | 43.2324
0.81079 | 86.4647 | 36.8744 | 73.7902 | 12.0236 | 88.201 | 43.2324
0.81086 | 86.4646 | 36.8217 | 73.8428 | 12.0225 | 88.2536 | 43.2323
0.81122 | 86.4642 | 36.7874 | 73.877 | 12.0171 | 88.2877 | 43.2321
0.81137 | 86.4641 | 37.0104 | 73.654 | 12.0149 | 88.0646 | 43.232
0.81137 | 86.4386 | 36.9018 | 73.7541 | 12.0118 | 88.1605 | 43.2193
0.81166 | 86.4637 | 36.8726 | 73.7916 | 12.0106 | 88.2023 | 43.2319
0.8118 | 86.489 | 36.8113 | 73.8614 | 12.0116 | 88.2762 | 43.2445
0.81195 | 86.4888 | 36.6636 | 74.009 | 12.0094 | 88.4238 | 43.2444
0.81216 | 86.4886 | 36.7496 | 73.9229 | 12.0062 | 88.3377 | 43.2443
0.81231 | 86.4884 | 36.8826 | 73.7899 | 12.004 | 88.2046 | 43.2442
0.81238 | 86.5137 | 36.8023 | 73.8786 | 12.0061 | 88.2976 | 43.2569
0.81259 | 86.5389 | 36.6185 | 74.0708 | 12.006 | 88.494 | 43.2695
0.81267 | 86.5643 | 36.6469 | 74.0509 | 12.008 | 88.4782 | 43.2821
0.81274 | 86.5642 | 36.8086 | 73.8891 | 12.007 | 88.3165 | 43.2821
0.81288 | 86.564 | 36.8009 | 73.8968 | 12.0048 | 88.3241 | 43.282
0.81317 | 86.5637 | 36.7744 | 73.9232 | 12.0005 | 88.3504 | 43.2818
0.81339 | 86.5634 | 36.7555 | 73.942 | 11.9973 | 88.3692 | 43.2817
0.81368 | 86.5377 | 36.823 | 73.8659 | 11.9899 | 88.2888 | 43.2688
0.81382 | 86.5629 | 36.6852 | 74.0121 | 11.9908 | 88.4393 | 43.2815
0.81375 | 86.563 | 36.6321 | 74.0652 | 11.9919 | 88.4924 | 43.2815
0.81397 | 86.5627 | 36.673 | 74.0242 | 11.9887 | 88.4514 | 43.2814
0.81426 | 86.5878 | 36.6617 | 74.0439 | 11.9875 | 88.4752 | 43.2939
0.81433 | 86.6132 | 36.8167 | 73.8974 | 11.9896 | 88.3329 | 43.3066
0.8144 | 86.5877 | 36.5423 | 74.1633 | 11.9854 | 88.5945 | 43.2938
0.81469 | 86.5873 | 36.4739 | 74.2315 | 11.9811 | 88.6628 | 43.2937
0.81483 | 86.5872 | 36.7483 | 73.9571 | 11.9789 | 88.3883 | 43.2936
0.81505 | 86.6123 | 36.6672 | 74.0466 | 11.9788 | 88.482 | 43.3062
0.81527 | 86.6629 | 36.4071 | 74.3235 | 11.9819 | 88.7674 | 43.3315
0.81541 | 86.6628 | 36.5946 | 74.136 | 11.9797 | 88.5798 | 43.3314
0.81548 | 86.6627 | 36.8645 | 73.8661 | 11.9787 | 88.3098 | 43.3313
0.81577 | 86.6624 | 36.6428 | 74.0877 | 11.9744 | 88.5314 | 43.3312
0.81584 | 86.6877 | 36.623 | 74.1159 | 11.9764 | 88.5638 | 43.3438
0.81592 | 86.6876 | 36.7334 | 74.0055 | 11.9753 | 88.4534 | 43.3438
0.8162 | 86.6873 | 36.7546 | 73.9842 | 11.9711 | 88.432 | 43.3436
0.81642 | 86.6616 | 36.8203 | 73.9099 | 11.9647 | 88.3535 | 43.3308
0.81649 | 86.6615 | 36.787 | 73.9432 | 11.9637 | 88.3868 | 43.3308
0.81671 | 86.6867 | 36.8081 | 73.9305 | 11.9636 | 88.3782 | 43.3433
0.81693 | 86.7119 | 36.9366 | 73.8104 | 11.9635 | 88.2623 | 43.3559
0.81707 | 86.7117 | 36.7861 | 73.9608 | 11.9614 | 88.4127 | 43.3558
0.81722 | 86.7115 | 36.8113 | 73.9355 | 11.9592 | 88.3875 | 43.3558
0.8175 | 86.7366 | 36.7726 | 73.9826 | 11.9581 | 88.4387 | 43.3683
0.81758 | 86.7365 | 37.0154 | 73.7398 | 11.957 | 88.1959 | 43.3683
0.81765 | 86.7619 | 37.0186 | 74.745 | 11.959 | 89.2053 | 43.3809
0.81794 | 86.7615 | 36.8712 | 73.8923 | 11.9548 | 88.3526 | 43.3808
0.81815 | 86.7613 | 37.047 | 73.7164 | 11.9516 | 88.1766 | 43.3806
0.81815 | 86.7613 | 36.8176 | 73.9458 | 11.9516 | 88.406 | 43.3806
0.81852 | 86.7863 | 36.9483 | 73.8235 | 11.9494 | 88.2878 | 43.3931
0.81859 | 86.8116 | 36.8519 | 73.9283 | 11.9514 | 88.3969 | 43.4058
0.81873 | 86.8115 | 36.7519 | 74.0283 | 11.9493 | 88.4968 | 43.4057
0.81888 | 86.7859 | 36.8154 | 73.9562 | 11.9441 | 88.4205 | 43.3929
0.81909 | 86.7856 | 36.9902 | 73.7813 | 11.9409 | 88.2456 | 43.3928
0.81916 | 86.811 | 36.9068 | 73.8732 | 11.9429 | 88.3417 | 43.4055
0.81931 | 86.8108 | 36.8379 | 73.942 | 11.9408 | 88.4105 | 43.4054
0.81953 | 86.836 | 36.6955 | 74.0928 | 11.9407 | 88.5655 | 43.418
0.81953 | 86.8614 | 36.8252 | 73.9716 | 11.9438 | 88.4485 | 43.4307
0.81967 | 86.8612 | 36.6929 | 74.1038 | 11.9417 | 88.5807 | 43.4306
0.81996 | 86.8609 | 36.6951 | 74.1015 | 11.9374 | 88.5783 | 43.4304
0.82018 | 86.8606 | 36.8568 | 73.9397 | 11.9342 | 88.4165 | 43.4303
0.82032 | 86.8605 | 37.0132 | 73.7833 | 11.9321 | 88.26 | 43.4302
0.82061 | 86.8855 | 36.8158 | 73.989 | 11.931 | 88.47 | 43.4428
0.82075 | 86.8854 | 36.6127 | 74.1921 | 11.9289 | 88.673 | 43.4427
0.82061 | 86.8855 | 36.7681 | 74.0367 | 11.931 | 88.5177 | 43.4428
0.8209 | 86.8852 | 36.8324 | 73.9723 | 11.9267 | 88.4532 | 43.4426
0.82119 | 86.9357 | 36.8131 | 74.0085 | 11.9287 | 88.4978 | 43.4679
0.82119 | 86.9357 | 36.8478 | 73.9738 | 11.9287 | 88.4631 | 43.4679
0.82148 | 86.91 | 36.7483 | 74.0647 | 11.9214 | 88.5497 | 43.455
0.82162 | 86.9098 | 36.5104 | 74.3025 | 11.9193 | 88.7875 | 43.4549
0.82169 | 86.9097 | 36.5411 | 74.2718 | 11.9182 | 88.7568 | 43.4549
0.82198 | 86.9602 | 36.2868 | 74.5429 | 11.9202 | 89.0363 | 43.4801
0.8222 | 86.9854 | 36.5928 | 74.2453 | 11.9201 | 88.7429 | 43.4927
0.82234 | 86.9852 | 36.6343 | 74.2038 | 11.918 | 88.7013 | 43.4926
0.82249 | 86.985 | 36.7239 | 74.1141 | 11.9158 | 88.6116 | 43.4925
0.8227 | 87.0102 | 36.5856 | 74.2608 | 11.9158 | 88.7625 | 43.5051
0.82277 | 87.0356 | 36.7586 | 74.0963 | 11.9178 | 88.6022 | 43.5178
0.82299 | 87.0607 | 36.6708 | 74.1924 | 11.9177 | 88.7026 | 43.5304
0.82328 | 87.0604 | 36.6095 | 74.2536 | 11.9135 | 88.7637 | 43.5302
0.82342 | 87.0602 | 36.5595 | 74.3036 | 11.9114 | 88.8136 | 43.5301
0.82364 | 87.0854 | 36.6811 | 74.1904 | 11.9113 | 88.7046 | 43.5427
0.82386 | 87.1106 | 36.6766 | 74.2033 | 11.9112 | 88.7217 | 43.5553
0.82407 | 87.1357 | 36.4617 | 74.4265 | 11.9112 | 88.9492 | 43.5679
0.82422 | 87.1356 | 36.7474 | 74.1408 | 11.9091 | 88.6634 | 43.5678
0.82444 | 87.1353 | 36.6037 | 74.2844 | 11.9059 | 88.807 | 43.5677
0.82451 | 87.1606 | 36.6766 | 74.2199 | 11.9079 | 88.7467 | 43.5803
0.82465 | 87.1605 | 36.7672 | 74.1293 | 11.9058 | 88.656 | 43.5802
0.82494 | 87.1601 | 36.742 | 74.1544 | 11.9016 | 88.6811 | 43.5801
0.82516 | 87.1599 | 36.7793 | 74.117 | 11.8985 | 88.6436 | 43.5799
0.82516 | 87.1599 | 36.6938 | 74.2025 | 11.8985 | 88.7291 | 43.5799
0.82552 | 87.1849 | 36.7037 | 74.2009 | 11.8963 | 88.7317 | 43.5924
0.82566 | 87.2101 | 36.7618 | 74.1512 | 11.8973 | 88.6863 | 43.6051
0.82574 | 87.2355 | 36.9798 | 73.9417 | 11.8993 | 88.4809 | 43.6177
0.82588 | 87.2353 | 36.8775 | 74.0439 | 11.8972 | 88.5832 | 43.6177
0.8261 | 87.235 | 36.969 | 73.9523 | 11.894 | 88.4915 | 43.6175
0.82617 | 87.235 | 37.0024 | 73.9189 | 11.893 | 88.4581 | 43.6175
0.82624 | 87.2349 | 36.8883 | 74.033 | 11.8919 | 88.5721 | 43.6174
0.82653 | 87.2345 | 36.7316 | 74.1896 | 11.8877 | 88.7287 | 43.6173
0.82682 | 87.2342 | 36.8127 | 74.1084 | 11.8836 | 88.6474 | 43.6171
0.82696 | 87.234 | 36.8609 | 74.0601 | 11.8815 | 88.5991 | 43.617
0.82703 | 87.234 | 36.9154 | 74.0056 | 11.8804 | 88.5446 | 43.617
0.82725 | 87.2591 | 36.937 | 73.9924 | 11.8803 | 88.5356 | 43.6296
0.8274 | 87.3098 | 36.9767 | 73.9696 | 11.8844 | 88.5212 | 43.6549
0.82761 | 87.2841 | 36.8946 | 74.0431 | 11.8782 | 88.5905 | 43.6421
0.82768 | 87.284 | 37.0379 | 73.8998 | 11.8771 | 88.4471 | 43.642
0.8279 | 87.3092 | 36.9411 | 74.005 | 11.8771 | 88.5565 | 43.6546
0.82805 | 87.3345 | 37.1078 | 73.8467 | 11.878 | 88.4024 | 43.6672
0.82833 | 87.3341 | 37.2294 | 73.725 | 11.8739 | 88.2807 | 43.6671
0.82855 | 87.3339 | 37.2669 | 73.6874 | 11.8707 | 88.243 | 43.6669
0.82855 | 87.3593 | 36.9613 | 74.0015 | 11.8738 | 88.5613 | 43.6796
0.8287 | 87.3591 | 36.9736 | 73.9891 | 11.8717 | 88.549 | 43.6796
0.82891 | 87.3589 | 36.9145 | 74.0481 | 11.8686 | 88.6079 | 43.6794
0.82927 | 87.3584 | 36.7825 | 74.18 | 11.8634 | 88.7397 | 43.6792
0.82942 | 87.3583 | 36.8324 | 74.13 | 11.8613 | 88.6897 | 43.6791
0.82934 | 87.3584 | 36.6226 | 74.3399 | 11.8623 | 88.8996 | 43.6792
0.82956 | 87.3835 | 36.7019 | 74.2689 | 11.8623 | 88.8329 | 43.6918
0.82978 | 87.4087 | 36.5834 | 74.3958 | 11.8622 | 88.9639 | 43.7043
0.82978 | 87.4341 | 36.5018 | 74.4859 | 11.8653 | 89.0583 | 43.7171
0.83014 | 87.4083 | 36.7352 | 74.2439 | 11.857 | 88.8119 | 43.7041
0.83028 | 87.4081 | 36.7532 | 74.2258 | 11.8549 | 88.7939 | 43.7041
0.8305 | 87.4079 | 36.4022 | 74.5768 | 11.8518 | 89.1447 | 43.7039
0.83079 | 87.4329 | 36.5099 | 74.4774 | 11.8507 | 89.0496 | 43.7165
0.83093 | 87.4582 | 36.6699 | 74.3258 | 11.8517 | 88.9022 | 43.7291
0.83101 | 87.4581 | 36.7334 | 74.2623 | 11.8506 | 88.8387 | 43.7291
0.83115 | 87.4579 | 36.7059 | 74.2897 | 11.8485 | 88.8661 | 43.729
0.83137 | 87.4831 | 36.6712 | 74.3328 | 11.8485 | 88.9134 | 43.7416
0.83144 | 87.483 | 36.6708 | 74.3332 | 11.8474 | 88.9137 | 43.7415
0.83158 | 87.4574 | 36.5662 | 74.4293 | 11.8423 | 89.0055 | 43.7287
0.8318 | 87.4572 | 36.6694 | 74.326 | 11.8392 | 88.9022 | 43.7286
0.83202 | 87.4569 | 36.8019 | 74.1934 | 11.8361 | 88.7696 | 43.7285
0.83223 | 87.4821 | 36.7226 | 74.2811 | 11.836 | 88.8614 | 43.741
0.83259 | 87.4817 | 36.8374 | 74.1662 | 11.8308 | 88.7464 | 43.7408
0.83259 | 87.5071 | 36.7568 | 74.2552 | 11.8339 | 88.8397 | 43.7535
0.83274 | 87.5069 | 36.8438 | 74.1682 | 11.8318 | 88.7527 | 43.7535
0.83295 | 87.5067 | 36.6609 | 74.351 | 11.8287 | 88.9354 | 43.7533
0.8331 | 87.5319 | 36.7361 | 74.2842 | 11.8297 | 88.8729 | 43.766
0.83324 | 87.5317 | 36.6447 | 74.3755 | 11.8276 | 88.9642 | 43.7659
0.83339 | 87.5316 | 36.7483 | 74.2719 | 11.8256 | 88.8605 | 43.7658
0.83375 | 87.5312 | 36.8419 | 74.1782 | 11.8204 | 88.7667 | 43.7656
0.83397 | 87.5309 | 36.9172 | 74.1028 | 11.8173 | 88.6913 | 43.7655
0.83397 | 87.5309 | 36.942 | 74.078 | 11.8173 | 88.6665 | 43.7655
0.83418 | 87.5561 | 36.8176 | 74.2108 | 11.8172 | 88.8034 | 43.778
0.83433 | 87.5813 | 36.7546 | 74.2822 | 11.8182 | 88.8791 | 43.7907
0.83447 | 87.5812 | 36.8077 | 74.229 | 11.8161 | 88.8259 | 43.7906
0.83476 | 87.5808 | 36.782 | 74.2546 | 11.812 | 88.8514 | 43.7904
0.83505 | 87.5805 | 36.8393 | 74.1972 | 11.8079 | 88.7939 | 43.7902
0.83512 | 87.5804 | 37.0208 | 74.0157 | 11.8069 | 88.6124 | 43.7902
0.83519 | 87.6057 | 36.9978 | 74.0471 | 11.8089 | 88.6481 | 43.8029
0.83534 | 87.631 | 36.9902 | 74.0631 | 11.8099 | 88.6683 | 43.8155
0.83534 | 87.631 | 36.9852 | 74.0681 | 11.8099 | 88.6733 | 43.8155
0.83541 | 87.6563 | 36.8829 | 74.1789 | 11.8119 | 88.7883 | 43.8282
0.83563 | 87.6561 | 36.7505 | 74.3112 | 11.8088 | 88.9205 | 43.828
0.83584 | 87.6812 | 36.8036 | 74.2665 | 11.8087 | 88.88 | 43.8406
0.83613 | 87.6555 | 36.8005 | 74.261 | 11.8016 | 88.8702 | 43.8277
0.83628 | 87.6807 | 36.6415 | 74.4284 | 11.8025 | 89.0419 | 43.8404
0.83649 | 87.6805 | 36.8663 | 74.2035 | 11.7995 | 88.8169 | 43.8402
0.83671 | 87.7056 | 36.7514 | 74.3268 | 11.7994 | 88.9444 | 43.8528
0.83693 | 87.7308 | 36.714 | 74.3726 | 11.7994 | 88.9944 | 43.8654
0.83707 | 87.7306 | 36.7573 | 74.3292 | 11.7973 | 88.951 | 43.8653
0.83721 | 87.705 | 36.814 | 74.264 | 11.7922 | 88.8815 | 43.8525
0.83736 | 87.7049 | 36.8361 | 74.2419 | 11.7902 | 88.8593 | 43.8524
0.83758 | 87.7554 | 36.7946 | 74.3002 | 11.7932 | 88.9261 | 43.8777
0.83765 | 87.7554 | 36.8212 | 74.2736 | 11.7921 | 88.8995 | 43.8777
0.83779 | 87.7806 | 36.6617 | 74.4415 | 11.7931 | 89.0716 | 43.8903
0.83815 | 87.7802 | 36.6158 | 74.4873 | 11.788 | 89.1173 | 43.8901
0.83837 | 87.7799 | 36.4487 | 74.6543 | 11.7849 | 89.2843 | 43.89
0.83844 | 87.7798 | 36.7906 | 74.3123 | 11.7839 | 88.9423 | 43.8899
0.83859 | 87.7797 | 36.6591 | 74.4438 | 11.7818 | 89.0737 | 43.8898
0.83888 | 87.8302 | 36.5518 | 74.5679 | 11.7838 | 89.2063 | 43.9151
0.83902 | 87.83 | 36.7779 | 74.3418 | 11.7817 | 88.9801 | 43.915
0.83916 | 87.8044 | 36.6875 | 74.4236 | 11.7767 | 89.0577 | 43.9022
0.83931 | 87.8297 | 36.6721 | 74.4475 | 11.7777 | 89.0857 | 43.9148
0.83945 | 87.8549 | 36.6261 | 74.5019 | 11.7786 | 89.1444 | 43.9275
0.8396 | 87.8802 | 36.5649 | 74.5715 | 11.7796 | 89.2182 | 43.9401
0.83974 | 87.88 | 36.5667 | 74.5696 | 11.7776 | 89.2163 | 43.94
0.83981 | 87.8799 | 36.5586 | 74.5777 | 11.7765 | 89.2244 | 43.94
0.84003 | 87.9051 | 36.4815 | 74.6632 | 11.7765 | 89.314 | 43.9525
0.84032 | 87.8793 | 36.6352 | 74.5009 | 11.7694 | 89.1475 | 43.9397
0.84061 | 87.9044 | 36.6401 | 74.5044 | 11.7683 | 89.1551 | 43.9522
0.84082 | 87.9041 | 36.5469 | 74.5975 | 11.7653 | 89.2482 | 43.9521
0.8409 | 87.9295 | 36.6542 | 74.4986 | 11.7673 | 89.1535 | 43.9647
0.84097 | 87.9294 | 36.6451 | 74.5077 | 11.7663 | 89.1626 | 43.9647
0.84119 | 87.9291 | 36.7816 | 74.3711 | 11.7632 | 89.026 | 43.9646
0.84147 | 87.9542 | 36.7199 | 74.4412 | 11.7621 | 89.1002 | 43.9771
0.84147 | 87.9542 | 36.6104 | 74.5507 | 11.7621 | 89.2097 | 43.9771
0.84169 | 87.954 | 36.5793 | 74.5817 | 11.7591 | 89.2407 | 43.977
0.84198 | 87.9536 | 36.7104 | 74.4505 | 11.755 | 89.1094 | 43.9768
0.84198 | 87.9536 | 36.6982 | 74.4627 | 11.755 | 89.1216 | 43.9768
0.84227 | 87.9533 | 36.9258 | 74.235 | 11.7509 | 88.8938 | 43.9766
0.84249 | 88.0039 | 36.873 | 74.3046 | 11.7539 | 88.9719 | 44.0019
0.84263 | 88.0037 | 36.8582 | 74.3194 | 11.7519 | 88.9866 | 44.0018
0.84277 | 88.0035 | 36.8347 | 74.3428 | 11.7499 | 89.0101 | 44.0018
0.84292 | 88.0288 | 36.8356 | 74.3503 | 11.7508 | 89.0218 | 44.0144
0.84306 | 88.054 | 36.8068 | 74.3875 | 11.7518 | 89.0632 | 44.027
0.84328 | 88.0283 | 36.7483 | 74.4375 | 11.7458 | 89.1089 | 44.0142
0.8435 | 88.0535 | 36.6207 | 74.5735 | 11.7457 | 89.2491 | 44.0268
0.84364 | 88.0533 | 36.5613 | 74.6328 | 11.7437 | 89.3084 | 44.0267
0.84378 | 88.0786 | 36.6478 | 74.5547 | 11.7447 | 89.2345 | 44.0393
0.84393 | 88.1038 | 36.6753 | 74.5356 | 11.7457 | 89.2196 | 44.0519
0.84422 | 88.1035 | 36.7271 | 74.4837 | 11.7416 | 89.1676 | 44.0517
0.84436 | 88.1287 | 36.7699 | 74.4493 | 11.7426 | 89.1375 | 44.0644
0.84451 | 88.1286 | 36.7627 | 74.4565 | 11.7406 | 89.1446 | 44.0643
0.84458 | 88.1285 | 36.5996 | 74.6196 | 11.7395 | 89.3076 | 44.0642
0.8448 | 88.1282 | 36.7222 | 74.4969 | 11.7365 | 89.1849 | 44.0641
0.84501 | 88.128 | 36.6686 | 74.5504 | 11.7335 | 89.2384 | 44.064
0.84516 | 88.1532 | 36.5879 | 74.6395 | 11.7344 | 89.3317 | 44.0766
0.8453 | 88.1531 | 36.6009 | 74.6265 | 11.7324 | 89.3186 | 44.0765
0.84573 | 88.178 | 36.7519 | 74.4838 | 11.7294 | 89.1801 | 44.089
0.84581 | 88.2033 | 36.7019 | 74.5422 | 11.7313 | 89.2427 | 44.1016
0.84595 | 88.2031 | 36.8365 | 74.4075 | 11.7293 | 89.1081 | 44.1016
0.8461 | 88.2284 | 36.587 | 74.6655 | 11.7303 | 89.3702 | 44.1142
0.84653 | 88.2279 | 36.4969 | 74.7554 | 11.7242 | 89.46 | 44.1139
0.8466 | 88.2278 | 36.5248 | 74.7275 | 11.7232 | 89.4321 | 44.1139
0.84667 | 88.2277 | 36.7118 | 74.5404 | 11.7222 | 89.245 | 44.1138
0.84674 | 88.253 | 36.5762 | 74.6845 | 11.7242 | 89.3933 | 44.1265
0.84696 | 88.2782 | 36.6144 | 74.6547 | 11.7242 | 89.3677 | 44.1391
0.84718 | 88.3033 | 36.4216 | 74.8558 | 11.7242 | 89.5731 | 44.1517
0.84711 | 88.3034 | 36.2702 | 75.0073 | 11.7252 | 89.7245 | 44.1517
0.84732 | 88.3032 | 36.1103 | 75.1671 | 11.7221 | 89.8843 | 44.1516
0.84761 | 88.2774 | 36.3265 | 74.9423 | 11.7151 | 89.6552 | 44.1387
0.84776 | 88.2772 | 36.5036 | 74.7651 | 11.7131 | 89.478 | 44.1386
0.8479 | 88.3025 | 36.4086 | 74.8686 | 11.7141 | 89.5856 | 44.1512
0.84819 | 88.3276 | 36.4559 | 74.8296 | 11.713 | 89.5509 | 44.1638
0.84833 | 88.3528 | 36.4887 | 74.8052 | 11.714 | 89.5307 | 44.1764
0.84848 | 88.3526 | 36.5108 | 74.7831 | 11.712 | 89.5085 | 44.1763
0.84869 | 88.327 | 36.3721 | 74.9132 | 11.706 | 89.6344 | 44.1635
0.84891 | 88.3521 | 36.5608 | 74.7329 | 11.706 | 89.4583 | 44.1761
0.84898 | 88.352 | 36.8433 | 74.4504 | 11.705 | 89.1757 | 44.176
0.84913 | 88.3773 | 36.4459 | 74.8562 | 11.706 | 89.5857 | 44.1886
0.84934 | 88.377 | 36.5 | 74.802 | 11.7029 | 89.5315 | 44.1885
0.84963 | 88.3513 | 36.5762 | 74.7172 | 11.6959 | 89.4424 | 44.1756
0.84978 | 88.3511 | 36.4441 | 74.8493 | 11.6939 | 89.5745 | 44.1756
0.84985 | 88.351 | 36.5581 | 74.7352 | 11.6929 | 89.4604 | 44.1755
0.85014 | 88.4015 | 36.4802 | 74.83 | 11.6949 | 89.5636 | 44.2008
0.85021 | 88.4268 | 36.6185 | 74.7001 | 11.6969 | 89.4379 | 44.2134
0.85043 | 88.4266 | 36.4424 | 74.8761 | 11.6939 | 89.6139 | 44.2133
0.85079 | 88.4007 | 36.4238 | 74.8861 | 11.6859 | 89.6196 | 44.2004
0.851 | 88.4005 | 36.5586 | 74.7512 | 11.6829 | 89.4846 | 44.2002
0.85108 | 88.4258 | 36.3482 | 74.9701 | 11.6848 | 89.7077 | 44.2129
0.85115 | 88.4257 | 36.5018 | 74.8164 | 11.6838 | 89.5541 | 44.2129
0.85122 | 88.4511 | 36.4969 | 74.8298 | 11.6858 | 89.5716 | 44.2255
0.85144 | 88.4762 | 36.5829 | 74.7522 | 11.6858 | 89.4982 | 44.2381
0.85194 | 88.501 | 36.5888 | 74.7545 | 11.6818 | 89.5047 | 44.2505
0.85173 | 88.5267 | 36.5397 | 74.8122 | 11.6878 | 89.5667 | 44.2634
0.85173 | 88.5267 | 36.5392 | 74.8127 | 11.6878 | 89.5672 | 44.2634
0.85202 | 88.501 | 36.5279 | 74.8154 | 11.6808 | 89.5656 | 44.2505
0.8523 | 88.5006 | 36.4829 | 74.8603 | 11.6768 | 89.6104 | 44.2503
0.85252 | 88.5004 | 36.5532 | 74.7899 | 11.6738 | 89.54 | 44.2502
0.85274 | 88.5255 | 36.6163 | 74.7352 | 11.6738 | 89.4895 | 44.2628
0.85288 | 88.5254 | 36.6388 | 74.7127 | 11.6718 | 89.4669 | 44.2627
0.85281 | 88.5254 | 36.7897 | 74.5618 | 11.6728 | 89.316 | 44.2627
0.85331 | 88.5503 | 36.6902 | 74.6696 | 11.6688 | 89.4279 | 44.2751
0.85339 | 88.5756 | 36.8212 | 74.547 | 11.6708 | 89.3096 | 44.2878
0.85339 | 88.5756 | 36.7685 | 74.5997 | 11.6708 | 89.3623 | 44.2878
0.85368 | 88.5752 | 36.9496 | 74.4185 | 11.6668 | 89.181 | 44.2876
0.85389 | 88.6004 | 36.86 | 74.5165 | 11.6668 | 89.2832 | 44.3002
0.85418 | 88.6001 | 36.8207 | 74.5557 | 11.6628 | 89.3223 | 44.3
0.85433 | 88.6253 | 36.7243 | 74.6605 | 11.6638 | 89.4314 | 44.3127
0.85454 | 88.6505 | 36.7176 | 74.6756 | 11.6637 | 89.4506 | 44.3252
0.85461 | 88.6504 | 36.6992 | 74.6939 | 11.6627 | 89.469 | 44.3252
0.8549 | 88.6754 | 36.7762 | 74.6253 | 11.6617 | 89.4045 | 44.3377
0.85498 | 88.7008 | 36.5478 | 74.8621 | 11.6637 | 89.6456 | 44.3504
0.85505 | 88.7007 | 36.5951 | 74.8148 | 11.6627 | 89.5982 | 44.3503
0.85526 | 88.7004 | 36.5483 | 74.8615 | 11.6597 | 89.6449 | 44.3502
0.85548 | 88.6748 | 36.6856 | 74.7157 | 11.6538 | 89.4948 | 44.3374
0.8557 | 88.6999 | 36.5483 | 74.8613 | 11.6538 | 89.6447 | 44.35
0.85584 | 88.7252 | 36.8505 | 74.5676 | 11.6548 | 89.3551 | 44.3626
0.8562 | 88.7247 | 36.823 | 74.5949 | 11.6498 | 89.3824 | 44.3624
0.85635 | 88.75 | 36.7243 | 74.702 | 11.6508 | 89.4937 | 44.375
0.85642 | 88.7499 | 36.7685 | 74.6578 | 11.6498 | 89.4494 | 44.3749
0.85664 | 88.775 | 36.8442 | 74.5905 | 11.6498 | 89.3863 | 44.3875
0.85678 | 88.7749 | 36.8167 | 74.6179 | 11.6478 | 89.4137 | 44.3874
0.857 | 88.7746 | 36.7973 | 74.6372 | 11.6448 | 89.433 | 44.3873
0.85736 | 88.7742 | 36.7361 | 74.6983 | 11.6399 | 89.494 | 44.3871
0.85765 | 88.7739 | 36.6951 | 74.7392 | 11.6359 | 89.5348 | 44.3869
0.85765 | 88.7739 | 36.7289 | 74.7054 | 11.6359 | 89.501 | 44.3869
0.85757 | 88.7739 | 36.523 | 74.9113 | 11.6369 | 89.707 | 44.387
0.85779 | 88.7991 | 36.6617 | 74.781 | 11.6369 | 89.5808 | 44.3995
0.85801 | 88.8497 | 36.5937 | 74.8659 | 11.6399 | 89.6741 | 44.4248
0.85808 | 88.8496 | 36.6645 | 74.795 | 11.6389 | 89.6033 | 44.4248
0.85822 | 88.824 | 36.4725 | 74.9785 | 11.6339 | 89.7825 | 44.412
0.85851 | 88.8491 | 36.464 | 74.9954 | 11.6329 | 89.8035 | 44.4245
0.85866 | 88.8489 | 36.6938 | 74.7655 | 11.631 | 89.5736 | 44.4244
0.85895 | 88.8486 | 36.664 | 74.7952 | 11.627 | 89.6033 | 44.4243
0.85909 | 88.8738 | 36.7609 | 74.7067 | 11.628 | 89.519 | 44.4369
0.85916 | 88.8737 | 36.8055 | 74.6621 | 11.627 | 89.4744 | 44.4369
0.85945 | 88.8988 | 36.8077 | 74.6682 | 11.626 | 89.4847 | 44.4494
0.85967 | 88.8985 | 36.555 | 74.9208 | 11.6231 | 89.7373 | 44.4493
0.85967 | 88.9239 | 36.8293 | 74.655 | 11.626 | 89.4757 | 44.462
0.85981 | 88.9238 | 36.7171 | 74.7672 | 11.624 | 89.5878 | 44.4619
0.86017 | 88.9233 | 36.7388 | 74.7453 | 11.6191 | 89.5659 | 44.4617
0.86032 | 88.8978 | 36.777 | 74.6986 | 11.6142 | 89.5149 | 44.4489
0.86046 | 88.923 | 36.6893 | 74.7947 | 11.6152 | 89.6152 | 44.4615
0.86075 | 88.9481 | 36.7087 | 74.7837 | 11.6142 | 89.6083 | 44.474
0.8609 | 88.9479 | 36.6667 | 74.8256 | 11.6122 | 89.6503 | 44.474
0.86097 | 88.9224 | 36.7946 | 74.6892 | 11.6083 | 89.5096 | 44.4612
0.86126 | 88.9729 | 36.8217 | 74.6789 | 11.6102 | 89.5077 | 44.4864
0.86133 | 88.9728 | 36.7087 | 74.7919 | 11.6093 | 89.6207 | 44.4864
0.86147 | 88.9726 | 36.8356 | 74.6649 | 11.6073 | 89.4937 | 44.4863
0.86162 | 88.9725 | 36.61 | 74.8905 | 11.6053 | 89.7192 | 44.4862
0.86183 | 88.9722 | 36.7411 | 74.7593 | 11.6024 | 89.588 | 44.4861
0.86205 | 88.9974 | 36.9118 | 74.597 | 11.6024 | 89.4299 | 44.4987
0.8622 | 89.0226 | 36.8334 | 74.6838 | 11.6034 | 89.5209 | 44.5113
0.86263 | 89.0221 | 36.6135 | 74.9035 | 11.5975 | 89.7405 | 44.511
0.8627 | 89.0474 | 36.6447 | 74.8808 | 11.5995 | 89.722 | 44.5237
0.86285 | 89.0472 | 36.5243 | 75.0011 | 11.5975 | 89.8423 | 44.5236
0.86299 | 89.0471 | 36.4248 | 75.1006 | 11.5955 | 89.9417 | 44.5235
0.86313 | 89.0469 | 36.6154 | 74.9099 | 11.5936 | 89.751 | 44.5234
0.86349 | 89.0211 | 36.5807 | 74.936 | 11.5857 | 89.7728 | 44.5105
0.86371 | 89.0208 | 36.637 | 74.8796 | 11.5828 | 89.7164 | 44.5104
0.86378 | 89.0461 | 36.6496 | 74.8754 | 11.5848 | 89.7165 | 44.5231
0.86371 | 89.0716 | 36.7307 | 74.8028 | 11.5887 | 89.6481 | 44.5358
0.864 | 89.0713 | 36.4973 | 75.0361 | 11.5848 | 89.8813 | 44.5356
0.86414 | 89.1219 | 36.7668 | 74.7835 | 11.5887 | 89.6372 | 44.561
0.86414 | 89.1219 | 36.4405 | 75.1098 | 11.5887 | 89.9635 | 44.561
0.86443 | 89.1216 | 36.7613 | 74.7889 | 11.5848 | 89.6425 | 44.5608
0.86465 | 89.1213 | 36.5883 | 74.9618 | 11.5819 | 89.8154 | 44.5607
0.86487 | 89.1211 | 36.9573 | 74.5927 | 11.5789 | 89.4462 | 44.5605
0.86508 | 89.1208 | 36.9469 | 74.603 | 11.576 | 89.4565 | 44.5604
0.8653 | 89.146 | 36.818 | 74.7403 | 11.576 | 89.598 | 44.573
0.86537 | 89.1459 | 36.8915 | 74.6668 | 11.575 | 89.5244 | 44.5729
0.86559 | 89.1456 | 36.9708 | 74.5874 | 11.5721 | 89.445 | 44.5728
0.86581 | 89.1708 | 36.9704 | 74.5962 | 11.5721 | 89.458 | 44.5854
0.86588 | 89.1707 | 36.8906 | 74.676 | 11.5711 | 89.5378 | 44.5854
0.86602 | 89.1705 | 36.8361 | 74.7304 | 11.5692 | 89.5922 | 44.5853
0.86631 | 89.1702 | 36.9127 | 74.6537 | 11.5653 | 89.5154 | 44.5851
0.86653 | 89.1699 | 37.024 | 74.5423 | 11.5624 | 89.404 | 44.585
0.86667 | 89.1952 | 37.0353 | 74.5394 | 11.5634 | 89.4053 | 44.5976
0.86696 | 89.2456 | 37.0451 | 74.5464 | 11.5653 | 89.4207 | 44.6228
0.86703 | 89.2456 | 37.1659 | 74.4256 | 11.5644 | 89.2999 | 44.6228
0.86718 | 89.2454 | 37.0929 | 74.4986 | 11.5624 | 89.3728 | 44.6227
0.86739 | 89.2451 | 37.0055 | 74.5859 | 11.5595 | 89.4601 | 44.6226
0.86761 | 89.2703 | 36.8528 | 74.747 | 11.5595 | 89.6253 | 44.6351
0.86761 | 89.2957 | 36.7424 | 74.8658 | 11.5624 | 89.7484 | 44.6478
0.86775 | 89.2955 | 36.9226 | 74.6856 | 11.5605 | 89.5682 | 44.6478
0.86797 | 89.2953 | 36.8167 | 74.7914 | 11.5576 | 89.6739 | 44.6476
0.86819 | 89.295 | 36.8717 | 74.7363 | 11.5547 | 89.6188 | 44.6475
0.86833 | 89.2948 | 37.0316 | 74.5763 | 11.5527 | 89.4588 | 44.6474
0.86862 | 89.3199 | 37.0902 | 74.5261 | 11.5518 | 89.4128 | 44.66
0.86884 | 89.3197 | 36.8396 | 74.7766 | 11.5489 | 89.6632 | 44.6598
0.86898 | 89.3195 | 37.0578 | 74.5584 | 11.5469 | 89.4449 | 44.6597
0.86913 | 89.3193 | 37.0303 | 74.5858 | 11.545 | 89.4724 | 44.6597
0.86934 | 89.3445 | 37.2334 | 74.3911 | 11.545 | 89.2818 | 44.6722
0.86942 | 89.3444 | 37.074 | 74.5505 | 11.544 | 89.4412 | 44.6722
0.8697 | 89.344 | 37.2344 | 74.3899 | 11.5402 | 89.2806 | 44.672
0.86999 | 89.3691 | 37.0713 | 74.5614 | 11.5392 | 89.4562 | 44.6845
0.87021 | 89.3688 | 36.988 | 74.6446 | 11.5363 | 89.5394 | 44.6844
0.87043 | 89.3686 | 37.0159 | 74.6166 | 11.5334 | 89.5114 | 44.6843
0.87043 | 89.3686 | 36.9343 | 74.6982 | 11.5334 | 89.593 | 44.6843
0.87028 | 89.3688 | 37.0213 | 74.6113 | 11.5353 | 89.5061 | 44.6844
0.87071 | 89.4191 | 36.8883 | 74.7611 | 11.5354 | 89.6642 | 44.7095
0.87079 | 89.4444 | 37.0722 | 74.5856 | 11.5373 | 89.493 | 44.7222
0.87079 | 89.4444 | 37.0487 | 74.6091 | 11.5373 | 89.5165 | 44.7222
0.871 | 89.4187 | 37.0353 | 74.6139 | 11.5315 | 89.5171 | 44.7094
0.87129 | 89.4438 | 37.0528 | 74.6048 | 11.5306 | 89.5121 | 44.7219
0.87158 | 89.4434 | 36.8649 | 74.7926 | 11.5267 | 89.6998 | 44.7217
0.8718 | 89.4432 | 36.8847 | 74.7727 | 11.5238 | 89.6799 | 44.7216
0.87187 | 89.4685 | 36.7654 | 74.9004 | 11.5258 | 89.8119 | 44.7343
0.87187 | 89.4685 | 36.514 | 75.1518 | 11.5258 | 90.0633 | 44.7343
0.8723 | 89.4934 | 36.6573 | 75.0168 | 11.5229 | 89.9324 | 44.7467
0.87245 | 89.5186 | 36.7203 | 74.9622 | 11.5239 | 89.882 | 44.7593
0.87245 | 89.5186 | 36.819 | 74.8635 | 11.5239 | 89.7833 | 44.7593
0.87281 | 89.4928 | 37.0037 | 74.6702 | 11.5162 | 89.5857 | 44.7464
0.87295 | 89.518 | 36.8456 | 74.8367 | 11.5171 | 89.7564 | 44.759
0.87317 | 89.5178 | 36.9234 | 74.7589 | 11.5143 | 89.6785 | 44.7589
0.87339 | 89.5175 | 36.9366 | 74.7456 | 11.5114 | 89.6652 | 44.7588
0.87346 | 89.5428 | 36.9262 | 74.7644 | 11.5133 | 89.6882 | 44.7714
0.87367 | 89.5172 | 36.8591 | 74.823 | 11.5075 | 89.7425 | 44.7586
0.87389 | 89.5423 | 36.9933 | 74.6971 | 11.5075 | 89.6209 | 44.7712
0.87404 | 89.5422 | 36.9713 | 74.7191 | 11.5056 | 89.6428 | 44.7711
0.87411 | 89.5421 | 36.9848 | 74.7056 | 11.5047 | 89.6292 | 44.771
0.87432 | 89.5418 | 36.6545 | 75.0358 | 11.5018 | 89.9594 | 44.7709
0.87454 | 89.5416 | 36.8838 | 74.8064 | 11.4989 | 89.73 | 44.7708
0.87461 | 89.5415 | 36.7185 | 74.9717 | 11.498 | 89.8952 | 44.7707
0.8749 | 89.5919 | 36.8433 | 74.8637 | 11.4999 | 89.7957 | 44.796
0.87505 | 89.5918 | 36.8537 | 74.8532 | 11.498 | 89.7852 | 44.7959
0.87526 | 89.5915 | 36.814 | 74.8928 | 11.4951 | 89.8248 | 44.7958
0.87548 | 89.6167 | 36.814 | 74.9012 | 11.4952 | 89.8373 | 44.8083
0.87562 | 89.6165 | 36.8005 | 74.9147 | 11.4932 | 89.8507 | 44.8082
0.8757 | 89.6164 | 36.8514 | 74.8637 | 11.4923 | 89.7998 | 44.8082
0.87591 | 89.6162 | 36.8645 | 74.8506 | 11.4894 | 89.7866 | 44.8081
0.87606 | 89.616 | 36.9748 | 74.7402 | 11.4875 | 89.6762 | 44.808
0.87627 | 89.6157 | 37.0672 | 74.6477 | 11.4846 | 89.5837 | 44.8079
0.87635 | 89.641 | 37.0627 | 74.6606 | 11.4866 | 89.6008 | 44.8205
0.87671 | 89.6406 | 37.0293 | 74.6939 | 11.4818 | 89.634 | 44.8203
0.87685 | 89.6658 | 37.0032 | 74.7284 | 11.4828 | 89.6727 | 44.8329
0.877 | 89.6657 | 37.0816 | 74.65 | 11.4809 | 89.5942 | 44.8328
0.87714 | 89.6655 | 36.9311 | 74.8004 | 11.479 | 89.7447 | 44.8328
0.8775 | 89.6905 | 36.9911 | 74.7487 | 11.4771 | 89.6971 | 44.8452
0.87772 | 89.6648 | 37.0073 | 74.724 | 11.4713 | 89.6681 | 44.8324
0.87772 | 89.6902 | 37.0276 | 74.7121 | 11.4742 | 89.6605 | 44.8451
0.87786 | 89.7155 | 36.9731 | 74.7751 | 11.4752 | 89.7276 | 44.8577
0.87801 | 89.7153 | 37.1366 | 74.6115 | 11.4733 | 89.564 | 44.8576
0.87822 | 89.7404 | 36.8573 | 74.8992 | 11.4733 | 89.8559 | 44.8702
0.87837 | 89.7403 | 37.0379 | 74.7185 | 11.4714 | 89.6752 | 44.8701
0.87858 | 89.74 | 36.8505 | 74.9058 | 11.4686 | 89.8625 | 44.87
0.87873 | 89.7398 | 36.8239 | 74.9324 | 11.4667 | 89.889 | 44.8699
0.8788 | 89.7398 | 36.7194 | 75.0369 | 11.4657 | 89.9935 | 44.8699
0.87916 | 89.7393 | 36.8212 | 74.9349 | 11.461 | 89.8915 | 44.8697
0.87938 | 89.7645 | 36.8857 | 74.8788 | 11.461 | 89.8395 | 44.8822
0.87967 | 89.7641 | 36.9402 | 74.8242 | 11.4572 | 89.7849 | 44.8821
0.87974 | 89.764 | 36.9969 | 74.7674 | 11.4563 | 89.7281 | 44.882
0.87974 | 89.7894 | 36.719 | 75.0538 | 11.4591 | 90.0187 | 44.8947
0.87981 | 89.8148 | 36.9042 | 74.8771 | 11.4611 | 89.8462 | 44.9074
0.88039 | 89.8395 | 36.9127 | 74.8768 | 11.4564 | 89.85 | 44.9197
0.88046 | 89.8902 | 36.9212 | 74.8852 | 11.4612 | 89.8669 | 44.9451
0.88053 | 89.8647 | 36.887 | 74.9109 | 11.4574 | 89.8884 | 44.9324
0.88075 | 89.8645 | 36.9483 | 74.8495 | 11.4545 | 89.8269 | 44.9322
0.88089 | 89.8643 | 36.9307 | 74.8671 | 11.4526 | 89.8444 | 44.9321
0.88111 | 89.8894 | 37.0447 | 74.7614 | 11.4527 | 89.743 | 44.9447
0.88126 | 89.9147 | 37.0605 | 74.7541 | 11.4536 | 89.7398 | 44.9573
0.8814 | 89.9145 | 37.0879 | 74.7266 | 11.4517 | 89.7123 | 44.9572
0.88162 | 89.9142 | 36.9983 | 74.8161 | 11.4489 | 89.8018 | 44.9571
0.88183 | 89.914 | 37.1533 | 74.661 | 11.4461 | 89.6467 | 44.957
0.88191 | 89.9393 | 37.1253 | 74.6975 | 11.448 | 89.6874 | 44.9697
0.88205 | 89.9391 | 36.8946 | 74.9281 | 11.4461 | 89.918 | 44.9696
0.88219 | 89.9136 | 36.9361 | 74.8781 | 11.4413 | 89.8637 | 44.9568
0.88256 | 89.9385 | 36.9515 | 74.871 | 11.4395 | 89.8608 | 44.9693
0.8827 | 89.913 | 36.8438 | 74.9702 | 11.4347 | 89.9557 | 44.9565
0.88284 | 89.9382 | 37.1258 | 74.6966 | 11.4357 | 89.6863 | 44.9691
0.88313 | 89.9632 | 36.8982 | 74.9325 | 11.4348 | 89.9264 | 44.9816
0.88321 | 89.9632 | 37.0055 | 74.8252 | 11.4338 | 89.8191 | 44.9816
0.88335 | 89.963 | 37.0195 | 74.8112 | 11.432 | 89.805 | 44.9815
0.88349 | 89.9628 | 37.0388 | 74.7918 | 11.4301 | 89.7856 | 44.9814
0.88378 | 89.9879 | 37.0798 | 74.7592 | 11.4292 | 89.7571 | 44.9939
0.88385 | 89.9878 | 37.0884 | 74.7505 | 11.4282 | 89.7485 | 44.9939
0.884 | 89.9876 | 37.0654 | 74.7735 | 11.4263 | 89.7714 | 44.9938
0.88429 | 89.9873 | 37.005 | 74.8338 | 11.4226 | 89.8316 | 44.9936
0.8845 | 89.987 | 37.1136 | 74.7251 | 11.4197 | 89.7229 | 44.9935
0.88458 | 89.9869 | 37.079 | 74.7596 | 11.4188 | 89.7575 | 44.9935
0.88487 | 90.012 | 37.0578 | 74.7892 | 11.4179 | 89.7912 | 45.006
0.88501 | 90.0372 | 37.0014 | 74.854 | 11.4189 | 89.8602 | 45.0186
0.88515 | 90.037 | 37.01 | 74.8453 | 11.417 | 89.8515 | 45.0185
0.8853 | 90.0369 | 36.9186 | 74.9367 | 11.4151 | 89.9428 | 45.0184
0.88544 | 90.0621 | 37.0632 | 74.8005 | 11.4161 | 89.8109 | 45.0311
0.88573 | 90.1126 | 37.0708 | 74.8097 | 11.4181 | 89.8285 | 45.0563
0.8858 | 90.1125 | 36.969 | 74.9115 | 11.4172 | 89.9302 | 45.0562
0.88595 | 90.1377 | 37.1416 | 74.7473 | 11.4181 | 89.7703 | 45.0689
0.88617 | 90.1375 | 37.1465 | 74.7423 | 11.4153 | 89.7652 | 45.0687
0.88645 | 90.1371 | 36.9519 | 74.9368 | 11.4116 | 89.9597 | 45.0686
0.88674 | 90.1368 | 36.9334 | 74.9552 | 11.4078 | 89.978 | 45.0684
0.88689 | 90.1366 | 37.0497 | 74.8388 | 11.4059 | 89.8616 | 45.0683
0.88696 | 90.1619 | 36.955 | 74.942 | 11.4079 | 89.969 | 45.081
0.88718 | 90.1617 | 37.0519 | 74.845 | 11.405 | 89.8719 | 45.0808
0.88754 | 90.1866 | 37.0451 | 74.8601 | 11.4032 | 89.8912 | 45.0933
0.88761 | 90.1865 | 36.9519 | 74.9533 | 11.4023 | 89.9844 | 45.0933
0.88775 | 90.1864 | 37.2804 | 74.6247 | 11.4004 | 89.6558 | 45.0932
0.88811 | 90.1859 | 37.1253 | 74.7797 | 11.3957 | 89.8107 | 45.093
0.88826 | 90.1858 | 37.2443 | 74.6606 | 11.3939 | 89.6916 | 45.0929
0.8884 | 90.1856 | 37.279 | 74.6259 | 11.392 | 89.6568 | 45.0928
0.88848 | 90.2109 | 37.3642 | 74.5491 | 11.3939 | 89.5843 | 45.1055
0.88869 | 90.2361 | 37.4052 | 74.5165 | 11.394 | 89.5558 | 45.118
0.88884 | 90.2359 | 37.5245 | 74.3971 | 11.3921 | 89.4364 | 45.1179
0.88898 | 90.2611 | 37.3633 | 74.5667 | 11.3931 | 89.6103 | 45.1306
0.88934 | 90.2353 | 37.3718 | 74.5496 | 11.3855 | 89.5888 | 45.1176
0.88963 | 90.2349 | 37.493 | 74.4283 | 11.3818 | 89.4675 | 45.1175
0.88978 | 90.2348 | 37.5754 | 74.3459 | 11.3799 | 89.385 | 45.1174
0.88978 | 90.2348 | 37.5232 | 74.3981 | 11.3799 | 89.4372 | 45.1174
0.88999 | 90.2599 | 37.1921 | 74.7375 | 11.38 | 89.7809 | 45.13
0.89006 | 90.2852 | 37.4687 | 74.4694 | 11.3819 | 89.5169 | 45.1426
0.89014 | 90.2851 | 37.506 | 74.432 | 11.381 | 89.4796 | 45.1426
0.89028 | 90.285 | 37.4394 | 74.4986 | 11.3791 | 89.5461 | 45.1425
0.89057 | 90.31 | 37.5241 | 74.4222 | 11.3782 | 89.4739 | 45.155
0.89086 | 90.3097 | 37.4584 | 74.4878 | 11.3745 | 89.5394 | 45.1548
0.89093 | 90.3096 | 37.3439 | 74.6023 | 11.3736 | 89.6539 | 45.1548
0.89107 | 90.3348 | 37.2407 | 74.7139 | 11.3746 | 89.7697 | 45.1674
0.89122 | 90.3855 | 37.2276 | 74.7439 | 11.3784 | 89.8081 | 45.1927
0.89136 | 90.3599 | 37.2817 | 74.6813 | 11.3737 | 89.7412 | 45.1799
0.89172 | 90.3849 | 37.2555 | 74.7158 | 11.3719 | 89.7799 | 45.1924
0.89187 | 90.3847 | 37.1664 | 74.8048 | 11.37 | 89.8689 | 45.1923
0.89216 | 90.3843 | 36.9366 | 75.0345 | 11.3663 | 90.0986 | 45.1922
0.89209 | 90.359 | 37.133 | 74.8297 | 11.3644 | 89.8895 | 45.1795
0.89245 | 90.384 | 37.1434 | 74.8276 | 11.3626 | 89.8916 | 45.192
0.89266 | 90.4345 | 37.1754 | 74.8124 | 11.3655 | 89.8849 | 45.2173
0.89274 | 90.409 | 37.1258 | 74.8535 | 11.3617 | 89.9217 | 45.2045
0.8931 | 90.4086 | 37.2299 | 74.7493 | 11.3571 | 89.8174 | 45.2043
0.89339 | 90.4083 | 37.1141 | 74.865 | 11.3534 | 89.933 | 45.2041
0.89346 | 90.4082 | 36.9839 | 74.9952 | 11.3525 | 90.0632 | 45.2041
0.89353 | 90.4335 | 36.987 | 75.0005 | 11.3544 | 90.0728 | 45.2168
0.8936 | 90.4588 | 37.2024 | 74.7935 | 11.3563 | 89.87 | 45.2294
0.89389 | 90.4839 | 36.9726 | 75.0317 | 11.3554 | 90.1123 | 45.2419
0.89403 | 90.4837 | 37.1705 | 74.8337 | 11.3536 | 89.9143 | 45.2418
0.89425 | 90.5088 | 37.2218 | 74.7908 | 11.3536 | 89.8756 | 45.2544
0.89461 | 90.483 | 37.2204 | 74.7836 | 11.3462 | 89.8641 | 45.2415
0.89476 | 90.4828 | 37.3542 | 74.6497 | 11.3443 | 89.7302 | 45.2414
0.89476 | 90.4828 | 37.3164 | 74.6875 | 11.3443 | 89.768 | 45.2414
0.89497 | 90.508 | 37.3547 | 74.6576 | 11.3444 | 89.7423 | 45.254
0.89512 | 90.5332 | 37.1745 | 74.8462 | 11.3454 | 89.9351 | 45.2666
0.89533 | 90.5329 | 37.3218 | 74.6988 | 11.3426 | 89.7877 | 45.2665
0.89541 | 90.5075 | 37.3344 | 74.6778 | 11.3388 | 89.7623 | 45.2537
0.8957 | 90.5325 | 37.5047 | 74.5158 | 11.338 | 89.6046 | 45.2663
0.89591 | 90.5577 | 37.3979 | 74.631 | 11.338 | 89.7239 | 45.2788
0.89598 | 90.583 | 37.215 | 74.8223 | 11.3399 | 89.9195 | 45.2915
0.89606 | 90.5829 | 37.3804 | 74.6569 | 11.339 | 89.754 | 45.2914
0.89649 | 90.5824 | 37.443 | 74.5941 | 11.3335 | 89.6912 | 45.2912
0.89663 | 90.5822 | 37.4178 | 74.6193 | 11.3316 | 89.7163 | 45.2911
0.89663 | 90.5822 | 37.3465 | 74.6906 | 11.3316 | 89.7876 | 45.2911
0.89707 | 90.6071 | 37.4412 | 74.6042 | 11.3289 | 89.7053 | 45.3035
0.89714 | 90.6324 | 37.1421 | 74.9117 | 11.3309 | 90.0171 | 45.3162
0.89736 | 90.6321 | 37.5858 | 74.4679 | 11.3281 | 89.5733 | 45.3161
0.8975 | 90.6066 | 37.4327 | 74.6125 | 11.3234 | 89.7136 | 45.3033
0.89772 | 90.6063 | 37.3655 | 74.6796 | 11.3207 | 89.7807 | 45.3032
0.89779 | 90.6316 | 37.238 | 74.8155 | 11.3226 | 89.9208 | 45.3158
0.89793 | 90.6314 | 37.2502 | 74.8033 | 11.3207 | 89.9085 | 45.3157
0.89829 | 90.6564 | 36.9933 | 75.0685 | 11.319 | 90.1779 | 45.3282
0.89822 | 90.6819 | 36.9988 | 75.0715 | 11.3227 | 90.1851 | 45.3409
0.89837 | 90.6563 | 36.983 | 75.0788 | 11.318 | 90.1882 | 45.3282
0.89851 | 90.6562 | 37.0127 | 75.049 | 11.3162 | 90.1584 | 45.3281
0.89887 | 90.6811 | 37.0298 | 75.0402 | 11.3144 | 90.1538 | 45.3406
0.89916 | 90.7062 | 37.033 | 75.0454 | 11.3136 | 90.1631 | 45.3531
0.89938 | 90.7059 | 36.9424 | 75.1359 | 11.3108 | 90.2536 | 45.353
0.89945 | 90.7058 | 36.9736 | 75.1047 | 11.3099 | 90.2223 | 45.3529
0.89945 | 90.7058 | 36.9785 | 75.0998 | 11.3099 | 90.2174 | 45.3529
0.89996 | 90.7306 | 37.0271 | 75.0594 | 11.3063 | 90.1812 | 45.3653
0.9001 | 90.7558 | 37.0816 | 75.0133 | 11.3073 | 90.1393 | 45.3779
0.9001 | 90.7558 | 37.2452 | 74.8497 | 11.3073 | 89.9757 | 45.3779
0.90046 | 90.73 | 37.0438 | 75.0425 | 11.2999 | 90.1642 | 45.365
0.9006 | 90.7044 | 36.9803 | 75.0975 | 11.2953 | 90.2149 | 45.3522
0.90068 | 90.7298 | 37.1573 | 74.929 | 11.2972 | 90.0506 | 45.3649
0.90097 | 90.7548 | 37.1546 | 74.94 | 11.2963 | 90.0658 | 45.3774
0.90111 | 90.78 | 37.2416 | 74.8614 | 11.2973 | 89.9914 | 45.39
0.90133 | 90.7544 | 37.2471 | 74.8474 | 11.2917 | 89.9731 | 45.3772
0.90147 | 90.7796 | 37.2038 | 74.8991 | 11.2927 | 90.029 | 45.3898
0.90169 | 90.7793 | 37.1551 | 74.9477 | 11.29 | 90.0776 | 45.3897
0.90183 | 90.8046 | 37.2543 | 74.8569 | 11.291 | 89.991 | 45.4023
0.90183 | 90.83 | 37.0798 | 75.0399 | 11.2938 | 90.1782 | 45.415
0.90205 | 90.8043 | 37.0456 | 75.0655 | 11.2882 | 90.1996 | 45.4022
0.90234 | 90.804 | 36.9956 | 75.1154 | 11.2846 | 90.2494 | 45.402
0.90248 | 90.8038 | 36.9352 | 75.1757 | 11.2828 | 90.3097 | 45.4019
0.90263 | 90.8036 | 36.9604 | 75.1505 | 11.2809 | 90.2844 | 45.4018
0.90292 | 90.8287 | 37.0159 | 75.1033 | 11.2801 | 90.2414 | 45.4143
0.90299 | 90.8286 | 37.0195 | 75.0997 | 11.2792 | 90.2378 | 45.4143
0.9032 | 90.8283 | 37.0267 | 75.0924 | 11.2765 | 90.2305 | 45.4142
0.90342 | 90.8281 | 37.2303 | 74.8887 | 11.2737 | 90.0267 | 45.414
0.90349 | 90.8534 | 37.0046 | 75.1229 | 11.2756 | 90.2651 | 45.4267
0.90364 | 90.8532 | 36.978 | 75.1494 | 11.2738 | 90.2916 | 45.4266
0.90385 | 90.8529 | 36.9676 | 75.1597 | 11.2711 | 90.3019 | 45.4265
0.90414 | 90.8526 | 36.9064 | 75.2208 | 11.2674 | 90.3629 | 45.4263
0.90436 | 90.8777 | 36.8879 | 75.2477 | 11.2675 | 90.394 | 45.4389
0.90458 | 90.8775 | 36.7798 | 75.3557 | 11.2648 | 90.5019 | 45.4387
0.90472 | 90.9027 | 36.9541 | 75.1898 | 11.2658 | 90.3403 | 45.4514
0.90465 | 90.9028 | 37.1213 | 75.0226 | 11.2667 | 90.1731 | 45.4514
0.90472 | 90.9281 | 37.0979 | 75.0545 | 11.2686 | 90.2092 | 45.4641
0.90508 | 90.9531 | 37.1749 | 74.9858 | 11.2669 | 90.1446 | 45.4765
0.90515 | 90.9784 | 36.9474 | 75.2217 | 11.2688 | 90.3848 | 45.4892
0.90523 | 90.9529 | 36.9095 | 75.2511 | 11.265 | 90.4099 | 45.4764
0.90551 | 90.9525 | 36.9087 | 75.2518 | 11.2614 | 90.4106 | 45.4763
0.90573 | 90.9523 | 36.9974 | 75.163 | 11.2587 | 90.3217 | 45.4761
0.90595 | 90.952 | 37.0646 | 75.0957 | 11.256 | 90.2544 | 45.476
0.90609 | 90.9773 | 37.0172 | 75.1516 | 11.257 | 90.3144 | 45.4886
0.90624 | 90.9771 | 37.0163 | 75.1524 | 11.2551 | 90.3152 | 45.4885
0.90645 | 91.0022 | 37.0646 | 75.1125 | 11.2552 | 90.2795 | 45.5011
0.90674 | 91.0273 | 37.0086 | 75.1768 | 11.2544 | 90.348 | 45.5136
0.90674 | 91.0273 | 36.9866 | 75.1988 | 11.2544 | 90.37 | 45.5136
0.90689 | 91.0271 | 36.9258 | 75.2596 | 11.2526 | 90.4307 | 45.5135
0.90718 | 91.0267 | 36.7402 | 75.445 | 11.249 | 90.6162 | 45.5134
0.90739 | 91.0265 | 36.8915 | 75.2937 | 11.2463 | 90.4647 | 45.5132
0.90746 | 91.0518 | 36.8739 | 75.3197 | 11.2482 | 90.495 | 45.5259
0.90775 | 91.0769 | 36.9726 | 75.2294 | 11.2473 | 90.4088 | 45.5384
0.90797 | 91.102 | 36.9564 | 75.2539 | 11.2474 | 90.4376 | 45.551
0.90804 | 91.0765 | 37.1069 | 75.0949 | 11.2437 | 90.2744 | 45.5383
0.90826 | 91.1016 | 36.9311 | 75.2791 | 11.2438 | 90.4627 | 45.5508
0.9084 | 91.1015 | 36.8605 | 75.3497 | 11.242 | 90.5332 | 45.5507
0.90862 | 91.1266 | 37.0221 | 75.1964 | 11.2421 | 90.3842 | 45.5633
0.90862 | 91.1266 | 37.2267 | 74.9918 | 11.2421 | 90.1796 | 45.5633
0.90884 | 91.1263 | 37.2831 | 74.9353 | 11.2394 | 90.1231 | 45.5632
0.90912 | 91.126 | 37.3808 | 74.8375 | 11.2358 | 90.0252 | 45.563
0.90927 | 91.1512 | 37.2092 | 75.0175 | 11.2368 | 90.2094 | 45.5756
0.90941 | 91.151 | 37.22 | 75.0067 | 11.235 | 90.1985 | 45.5755
0.90956 | 91.1763 | 37.2209 | 75.0142 | 11.2359 | 90.2102 | 45.5881
0.90992 | 91.2012 | 37.2975 | 74.9459 | 11.2342 | 90.1461 | 45.6006
0.90992 | 91.2012 | 37.2425 | 75.0009 | 11.2342 | 90.2011 | 45.6006
0.91021 | 91.2009 | 37.4052 | 74.8381 | 11.2306 | 90.0382 | 45.6004
0.91042 | 91.226 | 37.2673 | 74.9844 | 11.2307 | 90.1887 | 45.613
0.9105 | 91.2259 | 37.2272 | 75.0244 | 11.2298 | 90.2288 | 45.613
0.91064 | 91.2258 | 37.2286 | 75.023 | 11.228 | 90.2273 | 45.6129
0.91086 | 91.2255 | 37.1565 | 75.095 | 11.2253 | 90.2993 | 45.6128
0.91122 | 91.2251 | 37.2948 | 74.9566 | 11.2208 | 90.1607 | 45.6125
0.91143 | 91.2248 | 37.298 | 74.9533 | 11.2181 | 90.1574 | 45.6124
0.91165 | 91.2245 | 37.2641 | 74.9871 | 11.2154 | 90.1912 | 45.6123
0.91172 | 91.2499 | 37.4178 | 74.8418 | 11.2173 | 90.0501 | 45.6249
0.91165 | 91.2499 | 37.3214 | 74.9382 | 11.2182 | 90.1466 | 45.625
0.91194 | 91.3004 | 37.457 | 74.8195 | 11.2202 | 90.0362 | 45.6502
0.91237 | 91.3253 | 37.1172 | 75.1676 | 11.2176 | 90.3884 | 45.6626
0.91223 | 91.3254 | 36.9811 | 75.3037 | 11.2194 | 90.5246 | 45.6627
0.91245 | 91.3252 | 37.1011 | 75.1836 | 11.2167 | 90.4045 | 45.6626
0.91266 | 91.2995 | 37.1159 | 75.1603 | 11.2112 | 90.3769 | 45.6498
0.91281 | 91.3247 | 36.9843 | 75.3003 | 11.2122 | 90.5211 | 45.6624
0.91302 | 91.3245 | 36.9114 | 75.3731 | 11.2095 | 90.5938 | 45.6622
0.91317 | 91.3497 | 37.2046 | 75.0883 | 11.2105 | 90.3133 | 45.6749
0.91331 | 91.3495 | 37.1114 | 75.1814 | 11.2087 | 90.4064 | 45.6748
0.91353 | 91.3493 | 37.1438 | 75.149 | 11.206 | 90.3738 | 45.6746
0.91367 | 91.3745 | 37.0407 | 75.2605 | 11.207 | 90.4895 | 45.6872
0.91375 | 91.3998 | 37.2673 | 75.0423 | 11.2089 | 90.2756 | 45.6999
0.91411 | 91.374 | 37.2204 | 75.0806 | 11.2017 | 90.3096 | 45.687
0.91425 | 91.3738 | 36.9704 | 75.3305 | 11.1999 | 90.5595 | 45.6869
0.91439 | 91.399 | 37.1096 | 75.1997 | 11.2009 | 90.4329 | 45.6995
0.91454 | 91.3988 | 37.0983 | 75.211 | 11.1991 | 90.4441 | 45.6994
0.91483 | 91.4239 | 36.9469 | 75.3707 | 11.1983 | 90.608 | 45.7119
0.9149 | 91.4746 | 36.8739 | 75.4606 | 11.2029 | 90.7064 | 45.7373
0.91512 | 91.4743 | 37.1222 | 75.2122 | 11.2003 | 90.458 | 45.7372
0.91533 | 91.4741 | 37.1177 | 75.2167 | 11.1976 | 90.4623 | 45.737
0.91541 | 91.474 | 37.1705 | 75.1638 | 11.1967 | 90.4095 | 45.737
0.91555 | 91.4992 | 37.1673 | 75.1754 | 11.1977 | 90.4253 | 45.7496
0.91584 | 91.4989 | 37.3052 | 75.0374 | 11.1941 | 90.2872 | 45.7494
0.91598 | 91.4733 | 36.9771 | 75.357 | 11.1896 | 90.6025 | 45.7366
0.91606 | 91.4732 | 37.0014 | 75.3327 | 11.1887 | 90.5782 | 45.7366
0.91634 | 91.4983 | 36.9271 | 75.4153 | 11.1879 | 90.665 | 45.7491
0.91656 | 91.5234 | 37.1006 | 75.2502 | 11.188 | 90.5041 | 45.7617
0.91663 | 91.5233 | 37.1524 | 75.1984 | 11.1871 | 90.4523 | 45.7617
0.91685 | 91.523 | 37.2096 | 75.1411 | 11.1844 | 90.3949 | 45.7615
0.91707 | 91.5482 | 37.0501 | 75.309 | 11.1845 | 90.567 | 45.7741
0.91721 | 91.5734 | 36.8951 | 75.4724 | 11.1855 | 90.7346 | 45.7867
0.91728 | 91.5733 | 37.0172 | 75.3502 | 11.1846 | 90.6125 | 45.7867
0.91743 | 91.5731 | 36.9352 | 75.4322 | 11.1828 | 90.6944 | 45.7866
0.91764 | 91.5729 | 36.8081 | 75.5592 | 11.1802 | 90.8213 | 45.7864
0.91793 | 91.5979 | 36.9334 | 75.4422 | 11.1794 | 90.7086 | 45.799
0.91815 | 91.5977 | 36.9289 | 75.4467 | 11.1767 | 90.7129 | 45.7988
0.91844 | 91.6227 | 36.6924 | 75.6915 | 11.1759 | 90.962 | 45.8114
0.91851 | 91.6226 | 37.0375 | 75.3464 | 11.175 | 90.6168 | 45.8113
0.91865 | 91.6224 | 37.0763 | 75.3075 | 11.1733 | 90.5779 | 45.8112
0.91894 | 91.6221 | 37.1011 | 75.2826 | 11.1697 | 90.5529 | 45.811
0.91909 | 91.6473 | 37.0195 | 75.3726 | 11.1707 | 90.6472 | 45.8237
0.91916 | 91.6472 | 37.1204 | 75.2717 | 11.1698 | 90.5462 | 45.8236
0.91945 | 91.6469 | 36.9505 | 75.4415 | 11.1663 | 90.7159 | 45.8234
0.91974 | 91.6465 | 37.0934 | 75.2984 | 11.1627 | 90.5729 | 45.8233
0.91995 | 91.6463 | 37.1591 | 75.2327 | 11.1601 | 90.507 | 45.8231
0.9201 | 91.6461 | 37.2466 | 75.1451 | 11.1583 | 90.4194 | 45.823
0.92017 | 91.6714 | 37.1785 | 75.2216 | 11.1602 | 90.5002 | 45.8357
0.92017 | 91.6968 | 37.1921 | 75.2165 | 11.1629 | 90.4993 | 45.8484
0.9206 | 91.7471 | 37.0524 | 75.373 | 11.1631 | 90.6641 | 45.8735
0.9206 | 91.7471 | 37.1349 | 75.2905 | 11.1631 | 90.5816 | 45.8735
0.92075 | 91.7469 | 37.0708 | 75.3545 | 11.1614 | 90.6456 | 45.8734
0.92104 | 91.7465 | 37.3268 | 75.0984 | 11.1578 | 90.3895 | 45.8733
0.92111 | 91.7211 | 37.4403 | 74.9764 | 11.1542 | 90.2632 | 45.8605
0.9214 | 91.7461 | 37.5056 | 74.9194 | 11.1534 | 90.2105 | 45.8731
0.92161 | 91.7966 | 37.4817 | 74.9602 | 11.1563 | 90.2596 | 45.8983
0.92176 | 91.7965 | 37.2749 | 75.1669 | 11.1545 | 90.4663 | 45.8982
0.92198 | 91.7962 | 37.1695 | 75.2722 | 11.1519 | 90.5716 | 45.8981
0.92212 | 91.796 | 37.3808 | 75.0609 | 11.1501 | 90.3602 | 45.898
0.92226 | 91.8466 | 37.1799 | 75.2786 | 11.1538 | 90.5864 | 45.9233
0.92241 | 91.8211 | 37.11 | 75.34 | 11.1493 | 90.6435 | 45.9105
0.92277 | 91.846 | 37.165 | 75.2933 | 11.1477 | 90.601 | 45.923
0.92284 | 91.8459 | 37.2759 | 75.1824 | 11.1468 | 90.4901 | 45.923
0.92306 | 91.8457 | 37.4052 | 75.053 | 11.1441 | 90.3606 | 45.9228
0.92328 | 91.8708 | 37.1835 | 75.2831 | 11.1442 | 90.5949 | 45.9354
0.92342 | 91.896 | 37.2146 | 75.2604 | 11.1452 | 90.5764 | 45.948
0.92356 | 91.8958 | 37.1835 | 75.2914 | 11.1435 | 90.6074 | 45.9479
0.92371 | 91.8957 | 37.206 | 75.2689 | 11.1417 | 90.5848 | 45.9478
0.92393 | 91.9208 | 37.224 | 75.2593 | 11.1418 | 90.5794 | 45.9604
0.924 | 91.9207 | 37.2754 | 75.2078 | 11.1409 | 90.528 | 45.9604
0.92421 | 91.9205 | 37.156 | 75.3272 | 11.1383 | 90.6472 | 45.9602
0.9245 | 91.9201 | 37.1078 | 75.3752 | 11.1348 | 90.6953 | 45.9601
0.92457 | 91.92 | 37.1582 | 75.3248 | 11.1339 | 90.6448 | 45.96
0.92486 | 91.9451 | 37.0271 | 75.4643 | 11.1331 | 90.7884 | 45.9725
0.92501 | 91.9703 | 37.1966 | 75.3032 | 11.1341 | 90.6315 | 45.9851
0.92522 | 91.97 | 37.206 | 75.2937 | 11.1315 | 90.622 | 45.985
0.92537 | 91.9952 | 37.1294 | 75.3787 | 11.1325 | 90.7112 | 45.9976
0.92559 | 91.995 | 37.1258 | 75.3822 | 11.1298 | 90.7147 | 45.9975
0.92566 | 92.0203 | 37.0857 | 75.4307 | 11.1317 | 90.7674 | 46.0101
0.9258 | 92.0201 | 37.1028 | 75.4136 | 11.1299 | 90.7503 | 46.0101
0.92609 | 92.0198 | 37.1326 | 75.3837 | 11.1264 | 90.7203 | 46.0099
0.92631 | 91.9941 | 36.8433 | 75.6644 | 11.1211 | 90.9968 | 45.9971
0.92638 | 91.994 | 37.0898 | 75.4179 | 11.1202 | 90.7502 | 45.997
0.92667 | 92.0191 | 37.0763 | 75.4397 | 11.1194 | 90.7762 | 46.0095
0.92689 | 92.0696 | 37.0195 | 75.5134 | 11.1223 | 90.8583 | 46.0348
0.92696 | 92.0695 | 36.9667 | 75.5661 | 11.1214 | 90.911 | 46.0347
0.92717 | 92.0692 | 36.9609 | 75.5718 | 11.1188 | 90.9167 | 46.0346
0.92739 | 92.069 | 36.9744 | 75.5583 | 11.1161 | 90.9031 | 46.0345
0.92746 | 92.0689 | 37.0451 | 75.4875 | 11.1153 | 90.8323 | 46.0344
0.92761 | 92.0687 | 36.914 | 75.6186 | 11.1135 | 90.9634 | 46.0344
0.9279 | 92.0937 | 36.9803 | 75.5606 | 11.1128 | 90.9096 | 46.0469
0.9279 | 92.0937 | 36.9929 | 75.548 | 11.1128 | 90.897 | 46.0469
0.9279 | 92.1191 | 36.9176 | 75.6318 | 11.1155 | 90.985 | 46.0596
0.92811 | 92.0935 | 37.0798 | 75.461 | 11.1101 | 90.8099 | 46.0467
0.9284 | 92.0931 | 36.7627 | 75.778 | 11.1067 | 91.1269 | 46.0466
0.92855 | 92.093 | 36.8028 | 75.7379 | 11.1049 | 91.0867 | 46.0465
0.92883 | 92.0926 | 36.8127 | 75.7278 | 11.1014 | 91.0766 | 46.0463
0.92898 | 92.1178 | 36.7807 | 75.7682 | 11.1024 | 91.1212 | 46.0589
0.92912 | 92.0923 | 36.9028 | 75.6376 | 11.0979 | 90.9863 | 46.0461
0.92912 | 92.0923 | 36.8667 | 75.6737 | 11.0979 | 91.0224 | 46.0461
0.92956 | 92.1171 | 36.7775 | 75.7712 | 11.0954 | 91.1241 | 46.0586
0.92963 | 92.1424 | 36.8753 | 75.6818 | 11.0973 | 91.0389 | 46.0712
0.9297 | 92.1423 | 36.9708 | 75.5863 | 11.0964 | 90.9434 | 46.0712
0.93006 | 92.1165 | 36.9573 | 75.5912 | 11.0893 | 90.944 | 46.0583
0.93013 | 92.1164 | 36.9114 | 75.6371 | 11.0885 | 90.9898 | 46.0582
0.93028 | 92.1416 | 36.9118 | 75.6451 | 11.0895 | 91.002 | 46.0708
0.93057 | 92.1667 | 36.7131 | 75.8521 | 11.0887 | 91.2132 | 46.0833
0.93071 | 92.1665 | 36.7757 | 75.7895 | 11.087 | 91.1506 | 46.0833
0.93086 | 92.1663 | 36.864 | 75.7011 | 11.0852 | 91.0622 | 46.0832
0.931 | 92.1916 | 36.9154 | 75.6581 | 11.0862 | 91.0234 | 46.0958
0.93107 | 92.1915 | 37.1538 | 75.4197 | 11.0853 | 90.7849 | 46.0957
0.93122 | 92.1913 | 37.1902 | 75.3832 | 11.0836 | 90.7484 | 46.0956
0.93151 | 92.1909 | 37.1456 | 75.4277 | 11.0801 | 90.7929 | 46.0955
0.93165 | 92.1908 | 36.9167 | 75.6566 | 11.0784 | 91.0217 | 46.0954
0.93187 | 92.2159 | 37.033 | 75.5486 | 11.0785 | 90.9179 | 46.1079
0.93208 | 92.241 | 37.1371 | 75.4529 | 11.0786 | 90.8264 | 46.1205
0.9323 | 92.2408 | 37.2551 | 75.3348 | 11.076 | 90.7083 | 46.1204
0.93237 | 92.2661 | 37.0524 | 75.546 | 11.0779 | 90.9236 | 46.133
0.93259 | 92.2658 | 37.2836 | 75.3147 | 11.0753 | 90.6923 | 46.1329
0.93273 | 92.2656 | 37.207 | 75.3912 | 11.0736 | 90.7688 | 46.1328
0.93281 | 92.2655 | 37.1479 | 75.4503 | 11.0727 | 90.8279 | 46.1328
0.93317 | 92.2651 | 37.1231 | 75.4749 | 11.0684 | 90.8525 | 46.1326
0.93338 | 92.2648 | 37.361 | 75.2369 | 11.0658 | 90.6144 | 46.1324
0.93346 | 92.2901 | 37.3669 | 75.2395 | 11.0676 | 90.6212 | 46.1451
0.93367 | 92.3153 | 37.1493 | 75.4655 | 11.0677 | 90.8513 | 46.1576
0.93382 | 92.3405 | 37.3457 | 75.2775 | 11.0687 | 90.6675 | 46.1702
0.93403 | 92.3402 | 37.2371 | 75.386 | 11.0661 | 90.776 | 46.1701
0.93411 | 92.3401 | 37.2123 | 75.4107 | 11.0653 | 90.8008 | 46.1701
0.93432 | 92.3399 | 37.3646 | 75.2584 | 11.0627 | 90.6483 | 46.1699
0.93439 | 92.3398 | 37.4011 | 75.2218 | 11.0618 | 90.6118 | 46.1699
0.93454 | 92.3396 | 37.4097 | 75.2132 | 11.0601 | 90.6031 | 46.1698
0.93483 | 92.3393 | 37.2695 | 75.3533 | 11.0566 | 90.7431 | 46.1696
0.93504 | 92.339 | 37.2727 | 75.35 | 11.054 | 90.7398 | 46.1695
0.93519 | 92.3388 | 37.3371 | 75.2855 | 11.0523 | 90.6753 | 46.1694
0.93519 | 92.3642 | 37.3371 | 75.294 | 11.055 | 90.688 | 46.1821
0.93533 | 92.3894 | 37.2506 | 75.3889 | 11.056 | 90.7871 | 46.1947
0.93555 | 92.4146 | 37.1772 | 75.4707 | 11.0562 | 90.8731 | 46.2073
0.93577 | 92.3889 | 37.2916 | 75.3477 | 11.0509 | 90.7458 | 46.1944
0.93598 | 92.414 | 37.1506 | 75.4971 | 11.051 | 90.8994 | 46.207
0.93613 | 92.4139 | 37.151 | 75.4966 | 11.0493 | 90.8989 | 46.2069
0.9362 | 92.4138 | 37.1713 | 75.4763 | 11.0484 | 90.8786 | 46.2069
0.93642 | 92.4389 | 37.1538 | 75.5022 | 11.0485 | 90.9086 | 46.2194
0.9367 | 92.4639 | 36.9569 | 75.7074 | 11.0478 | 91.1181 | 46.232
0.93678 | 92.4892 | 37.047 | 75.6257 | 11.0496 | 91.0406 | 46.2446
0.93692 | 92.4891 | 37.1056 | 75.5671 | 11.0479 | 90.9819 | 46.2445
0.93728 | 92.4632 | 36.9577 | 75.7064 | 11.0409 | 91.1169 | 46.2316
0.9375 | 92.463 | 37.1024 | 75.5616 | 11.0383 | 90.9721 | 46.2315
0.93743 | 92.4631 | 37.1105 | 75.5535 | 11.0392 | 90.964 | 46.2315
0.93772 | 92.4881 | 36.8609 | 75.8115 | 11.0385 | 91.2261 | 46.244
0.93793 | 92.5132 | 37.0096 | 75.6711 | 11.0386 | 91.09 | 46.2566
0.93808 | 92.513 | 37.0005 | 75.6802 | 11.0369 | 91.099 | 46.2565
0.93829 | 92.5128 | 36.8992 | 75.7814 | 11.0343 | 91.2002 | 46.2564
0.93858 | 92.5124 | 36.988 | 75.6925 | 11.0309 | 91.1112 | 46.2562
0.93873 | 92.5376 | 37.0835 | 75.6054 | 11.0318 | 91.0283 | 46.2688
0.93873 | 92.5376 | 37.0758 | 75.6131 | 11.0318 | 91.036 | 46.2688
0.93873 | 92.5376 | 36.9956 | 75.6933 | 11.0318 | 91.1162 | 46.2688
0.93894 | 92.5628 | 37.1533 | 75.544 | 11.032 | 90.9711 | 46.2814
0.93923 | 92.5878 | 37.1961 | 75.5095 | 11.0313 | 90.9408 | 46.2939
0.93916 | 92.5879 | 37.1136 | 75.592 | 11.0321 | 91.0233 | 46.2939
0.93923 | 92.5878 | 37.1578 | 75.5478 | 11.0313 | 90.9791 | 46.2939
0.93952 | 92.5621 | 37.0492 | 75.6478 | 11.0251 | 91.0748 | 46.281
0.93981 | 92.5617 | 36.9762 | 75.7207 | 11.0217 | 91.1477 | 46.2809
0.93995 | 92.5615 | 37.1317 | 75.5651 | 11.02 | 90.9921 | 46.2808
0.94017 | 92.5867 | 37.2776 | 75.4276 | 11.0201 | 90.8587 | 46.2933
0.94024 | 92.5866 | 37.1321 | 75.5731 | 11.0193 | 91.0042 | 46.2933
0.94031 | 92.5865 | 37.2456 | 75.4596 | 11.0184 | 90.8906 | 46.2932
0.94075 | 92.6367 | 37.0127 | 75.7092 | 11.0187 | 91.1487 | 46.3184
0.94075 | 92.6621 | 37.0551 | 75.6753 | 11.0214 | 91.119 | 46.3311
0.94089 | 92.662 | 37.0393 | 75.691 | 11.0197 | 91.1347 | 46.331
0.94111 | 92.6363 | 37.1929 | 75.5289 | 11.0144 | 90.9682 | 46.3181
0.94125 | 92.6361 | 37.0807 | 75.641 | 11.0127 | 91.0804 | 46.3181
0.9414 | 92.6359 | 37.0321 | 75.6895 | 11.011 | 91.1289 | 46.318
0.94169 | 92.661 | 37.2781 | 75.4519 | 11.0103 | 90.8954 | 46.3305
0.94176 | 92.6863 | 37.07 | 75.6684 | 11.0121 | 91.1161 | 46.3431
0.9419 | 92.6861 | 37.0375 | 75.7009 | 11.0104 | 91.1486 | 46.3431
0.94212 | 92.6858 | 37.1073 | 75.631 | 11.0078 | 91.0786 | 46.3429
0.94219 | 92.7111 | 37.0551 | 75.6916 | 11.0097 | 91.1435 | 46.3556
0.94234 | 92.711 | 37.0181 | 75.7286 | 11.008 | 91.1804 | 46.3555
0.94248 | 92.7108 | 37.0893 | 75.6573 | 11.0063 | 91.1091 | 46.3554
0.94277 | 92.7104 | 37.0574 | 75.6891 | 11.0029 | 91.1408 | 46.3552
0.94284 | 92.7104 | 37.1745 | 75.572 | 11.002 | 91.0237 | 46.3552
0.94306 | 92.7609 | 36.9609 | 75.8024 | 11.0048 | 91.2625 | 46.3804
0.94327 | 92.7606 | 37.1056 | 75.6576 | 11.0023 | 91.1177 | 46.3803
0.94342 | 92.7604 | 37.1844 | 75.5787 | 11.0006 | 91.0388 | 46.3802
0.94364 | 92.7856 | 37.1808 | 75.5907 | 11.0007 | 91.055 | 46.3928
0.94378 | 92.7854 | 37.0429 | 75.7286 | 10.999 | 91.1928 | 46.3927
0.94385 | 92.8107 | 37.1069 | 75.673 | 11.0009 | 91.1414 | 46.4053
0.944 | 92.7851 | 37.0415 | 75.7299 | 10.9965 | 91.1941 | 46.3926
0.94429 | 92.7848 | 37.165 | 75.6063 | 10.9931 | 91.0704 | 46.3924
0.94436 | 92.7847 | 37.051 | 75.7202 | 10.9922 | 91.1843 | 46.3923
0.9445 | 92.8099 | 37.1042 | 75.6754 | 10.9932 | 91.1437 | 46.4049
0.94479 | 92.8349 | 36.7388 | 76.0492 | 10.9925 | 91.5217 | 46.4175
0.94493 | 92.8347 | 37.1227 | 75.6652 | 10.9908 | 91.1377 | 46.4174
0.94508 | 92.8346 | 36.9055 | 75.8824 | 10.9891 | 91.3548 | 46.4173
0.94522 | 92.8344 | 36.9234 | 75.8644 | 10.9874 | 91.3368 | 46.4172
0.9453 | 92.8597 | 36.9167 | 75.8795 | 10.9892 | 91.3561 | 46.4298
0.94551 | 92.8594 | 37.0258 | 75.7703 | 10.9867 | 91.2469 | 46.4297
0.94573 | 92.8592 | 37.0186 | 75.7775 | 10.9842 | 91.254 | 46.4296
0.94587 | 92.859 | 37.0451 | 75.7509 | 10.9825 | 91.2274 | 46.4295
0.94602 | 92.8842 | 36.9893 | 75.8151 | 10.9834 | 91.2958 | 46.4421
0.94616 | 92.9094 | 37.0528 | 75.76 | 10.9844 | 91.2449 | 46.4547
0.94638 | 92.9091 | 36.8874 | 75.9253 | 10.9819 | 91.4102 | 46.4546
0.94652 | 92.9344 | 36.8559 | 75.9652 | 10.9829 | 91.4543 | 46.4672
0.94667 | 92.9342 | 36.8217 | 75.9994 | 10.9812 | 91.4884 | 46.4671
0.94674 | 92.9341 | 36.8744 | 75.9466 | 10.9803 | 91.4356 | 46.467
0.94696 | 92.9338 | 36.7275 | 76.0934 | 10.9778 | 91.5824 | 46.4669
0.94717 | 92.9336 | 36.8167 | 76.0042 | 10.9753 | 91.4931 | 46.4668
0.94732 | 92.9588 | 36.9348 | 75.8945 | 10.9763 | 91.3876 | 46.4794
0.94739 | 92.9587 | 36.9393 | 75.8899 | 10.9754 | 91.383 | 46.4793
0.94768 | 92.9837 | 36.969 | 75.8686 | 10.9747 | 91.3659 | 46.4919
0.94782 | 93.0089 | 36.9771 | 75.8689 | 10.9757 | 91.3704 | 46.5045
0.94804 | 93.0341 | 36.8401 | 76.0143 | 10.9758 | 91.5199 | 46.517
0.94811 | 93.034 | 37.0109 | 75.8434 | 10.975 | 91.3491 | 46.517
0.94826 | 93.0338 | 37.0591 | 75.7952 | 10.9733 | 91.3008 | 46.5169
0.94862 | 93.0334 | 37.0365 | 75.8176 | 10.9691 | 91.3232 | 46.5167
0.94862 | 93.0334 | 36.8446 | 76.0095 | 10.9691 | 91.5151 | 46.5167
0.94883 | 93.0585 | 36.9555 | 75.907 | 10.9692 | 91.4167 | 46.5292
0.94898 | 93.0837 | 37.0961 | 75.7748 | 10.9702 | 91.2887 | 46.5418
0.94912 | 93.0835 | 37.0267 | 75.8441 | 10.9685 | 91.3581 | 46.5418
0.94912 | 93.0835 | 37.0614 | 75.8094 | 10.9685 | 91.3234 | 46.5418
0.94948 | 93.1085 | 37.0668 | 75.8124 | 10.967 | 91.3304 | 46.5542
0.94956 | 93.1338 | 37.1272 | 75.7604 | 10.9688 | 91.2827 | 46.5669
0.94956 | 93.1338 | 37.0407 | 75.8469 | 10.9688 | 91.3692 | 46.5669
0.94977 | 93.1081 | 37.1258 | 75.7532 | 10.9636 | 91.2713 | 46.5541
0.94999 | 93.1332 | 36.9559 | 75.9315 | 10.9637 | 91.4537 | 46.5666
0.95021 | 93.133 | 36.9667 | 75.9206 | 10.9612 | 91.4428 | 46.5665
0.95042 | 93.1581 | 37.0348 | 75.8609 | 10.9614 | 91.3872 | 46.579
0.95071 | 93.1831 | 37.1533 | 75.7507 | 10.9607 | 91.2813 | 46.5916
0.95071 | 93.1831 | 36.9659 | 75.9381 | 10.9607 | 91.4687 | 46.5916
0.95086 | 93.1829 | 37.0019 | 75.9021 | 10.959 | 91.4326 | 46.5915
0.95114 | 93.208 | 36.946 | 75.9663 | 10.9583 | 91.501 | 46.604
0.95122 | 93.2079 | 36.8167 | 76.0956 | 10.9575 | 91.6302 | 46.6039
0.95136 | 93.2077 | 37.092 | 75.8202 | 10.9558 | 91.3549 | 46.6039
0.95165 | 93.2074 | 37.1019 | 75.8102 | 10.9524 | 91.3448 | 46.6037
0.95194 | 93.2324 | 37.1875 | 75.733 | 10.9517 | 91.2717 | 46.6162
0.95194 | 93.207 | 37.078 | 75.834 | 10.949 | 91.3685 | 46.6035
0.95208 | 93.2322 | 37.1299 | 75.7905 | 10.95 | 91.3292 | 46.6161
0.9523 | 93.2827 | 36.9613 | 75.9759 | 10.9528 | 91.5231 | 46.6414
0.95237 | 93.308 | 37.0898 | 75.8559 | 10.9547 | 91.4072 | 46.654
0.95266 | 93.3077 | 37.01 | 75.9356 | 10.9513 | 91.4868 | 46.6538
0.95295 | 93.2819 | 36.7946 | 76.1424 | 10.9453 | 91.6894 | 46.641
0.95309 | 93.3071 | 36.6649 | 76.2805 | 10.9463 | 91.8317 | 46.6536
0.95324 | 93.307 | 36.8564 | 76.0889 | 10.9446 | 91.6401 | 46.6535
0.95338 | 93.3068 | 36.9334 | 76.0119 | 10.9429 | 91.563 | 46.6534
0.95324 | 93.3323 | 36.8199 | 76.1339 | 10.9473 | 91.6893 | 46.6662
0.95345 | 93.3575 | 36.9271 | 76.0351 | 10.9474 | 91.5946 | 46.6787
0.95382 | 93.3824 | 36.9037 | 76.0668 | 10.9459 | 91.6305 | 46.6912
0.95367 | 93.3826 | 36.8451 | 76.1254 | 10.9476 | 91.6892 | 46.6913
0.95382 | 93.357 | 36.9641 | 75.9979 | 10.9432 | 91.5574 | 46.6785
0.9541 | 93.3567 | 36.9942 | 75.9677 | 10.9399 | 91.5271 | 46.6783
0.95432 | 93.3564 | 36.969 | 75.9928 | 10.9374 | 91.5522 | 46.6782
0.95447 | 93.3562 | 36.7919 | 76.1698 | 10.9357 | 91.7292 | 46.6781
0.95468 | 93.3813 | 36.9321 | 76.038 | 10.9358 | 91.6016 | 46.6907
0.95475 | 93.3813 | 37.0249 | 75.9452 | 10.935 | 91.5087 | 46.6906
0.95483 | 93.3812 | 37.0479 | 75.9222 | 10.9342 | 91.4857 | 46.6906
0.95526 | 93.4314 | 36.9681 | 76.0187 | 10.9345 | 91.5906 | 46.7157
0.95526 | 93.4568 | 37.1263 | 75.869 | 10.9371 | 91.4451 | 46.7284
0.9554 | 93.4312 | 37.1528 | 75.8339 | 10.9328 | 91.4058 | 46.7156
0.95569 | 93.4563 | 37.1789 | 75.8162 | 10.9321 | 91.3922 | 46.7281
0.95576 | 93.4562 | 37.1321 | 75.863 | 10.9313 | 91.439 | 46.7281
0.95605 | 93.4558 | 37.1227 | 75.8722 | 10.9279 | 91.4482 | 46.7279
0.9562 | 93.481 | 36.8415 | 76.1618 | 10.9289 | 91.742 | 46.7405
0.95634 | 93.4809 | 37.0596 | 75.9437 | 10.9273 | 91.5238 | 46.7404
0.95641 | 93.4808 | 36.9965 | 76.0068 | 10.9264 | 91.5869 | 46.7404
0.9567 | 93.5058 | 37.1496 | 75.862 | 10.9257 | 91.4463 | 46.7529
0.95678 | 93.5057 | 37.0533 | 75.9583 | 10.9249 | 91.5426 | 46.7529
0.95692 | 93.5055 | 37.0907 | 75.9208 | 10.9232 | 91.5051 | 46.7528
0.95714 | 93.5053 | 37.1064 | 75.905 | 10.9207 | 91.4892 | 46.7526
0.95735 | 93.505 | 37.0533 | 75.958 | 10.9182 | 91.5422 | 46.7525
0.9575 | 93.5302 | 37.2695 | 75.7502 | 10.9192 | 91.3386 | 46.7651
0.95764 | 93.53 | 37.1821 | 75.8376 | 10.9176 | 91.4259 | 46.765
0.95793 | 93.5551 | 37.1952 | 75.8328 | 10.9169 | 91.4253 | 46.7775
0.958 | 93.555 | 37.1362 | 75.8918 | 10.9161 | 91.4843 | 46.7775
0.95815 | 93.5802 | 37.078 | 75.9584 | 10.917 | 91.5551 | 46.7901
0.95836 | 93.5799 | 37.2286 | 75.8077 | 10.9145 | 91.4044 | 46.79
0.95844 | 93.5798 | 37.1794 | 75.8569 | 10.9137 | 91.4535 | 46.7899
0.95858 | 93.5796 | 37.4146 | 75.6216 | 10.9121 | 91.2182 | 46.7898
0.95887 | 93.5793 | 37.2885 | 75.7476 | 10.9087 | 91.3441 | 46.7896
0.95901 | 93.5537 | 37.3772 | 75.6504 | 10.9044 | 91.2427 | 46.7769
0.95901 | 93.5537 | 37.4412 | 75.5864 | 10.9044 | 91.1787 | 46.7769
0.9593 | 93.5788 | 37.475 | 75.5609 | 10.9037 | 91.1574 | 46.7894
0.95937 | 93.6041 | 37.4034 | 75.641 | 10.9056 | 91.2416 | 46.802
0.95959 | 93.6038 | 37.1556 | 75.8887 | 10.9031 | 91.4893 | 46.8019
0.95974 | 93.5782 | 37.1875 | 75.8482 | 10.8988 | 91.4446 | 46.7891
0.95995 | 93.6033 | 37.1443 | 75.8998 | 10.8989 | 91.5004 | 46.8017
0.95995 | 93.6287 | 37.3097 | 75.7429 | 10.9016 | 91.3477 | 46.8144
0.9601 | 93.6286 | 37.2592 | 75.7933 | 10.8999 | 91.3981 | 46.8143
0.96039 | 93.679 | 37.1222 | 75.9471 | 10.9019 | 91.5603 | 46.8395
0.96031 | 93.6791 | 37.0037 | 76.0657 | 10.9027 | 91.6788 | 46.8395
0.96046 | 93.6789 | 37.0465 | 76.0228 | 10.9011 | 91.6359 | 46.8394
0.9606 | 93.6787 | 37.1605 | 75.9087 | 10.8994 | 91.5219 | 46.8394
0.96096 | 93.6783 | 37.1902 | 75.8789 | 10.8953 | 91.4919 | 46.8391
0.96118 | 93.678 | 37.2114 | 75.8576 | 10.8928 | 91.4706 | 46.839
0.96132 | 93.7032 | 37.2358 | 75.8416 | 10.8938 | 91.4588 | 46.8516
0.96154 | 93.7029 | 37.293 | 75.7843 | 10.8913 | 91.4015 | 46.8515
0.9614 | 93.6777 | 37.252 | 75.8169 | 10.8903 | 91.4299 | 46.8389
0.96176 | 93.7027 | 37.3597 | 75.7175 | 10.8888 | 91.3346 | 46.8513
0.96205 | 93.7277 | 37.3042 | 75.7814 | 10.8881 | 91.4026 | 46.8638
0.96197 | 93.7532 | 37.2934 | 75.8007 | 10.8916 | 91.4262 | 46.8766
0.96226 | 93.7528 | 37.206 | 75.8879 | 10.8883 | 91.5134 | 46.8764
0.96248 | 93.7526 | 37.161 | 75.9329 | 10.8858 | 91.5583 | 46.8763
0.96255 | 93.7778 | 37.2511 | 75.8512 | 10.8876 | 91.4808 | 46.8889
0.96277 | 93.7776 | 37.2312 | 75.871 | 10.8852 | 91.5006 | 46.8888
0.96298 | 93.8027 | 37.3844 | 75.7262 | 10.8853 | 91.3599 | 46.9013
0.96306 | 93.828 | 37.3939 | 75.7251 | 10.8871 | 91.3631 | 46.914
0.96327 | 93.8023 | 37.0956 | 76.0148 | 10.882 | 91.6486 | 46.9012
0.96342 | 93.8275 | 36.9965 | 76.1223 | 10.883 | 91.7603 | 46.9138
0.96349 | 93.8275 | 37.1389 | 75.9799 | 10.8822 | 91.6178 | 46.9137
0.96371 | 93.8272 | 37.2578 | 75.8609 | 10.8797 | 91.4988 | 46.9136
0.964 | 93.8268 | 37.2867 | 76.8319 | 10.8764 | 92.4697 | 46.9134
0.96421 | 93.8266 | 37.3318 | 75.7867 | 10.8739 | 91.4245 | 46.9133
0.96414 | 93.8267 | 37.3326 | 75.786 | 10.8748 | 91.4237 | 46.9133
0.96443 | 93.8517 | 37.133 | 75.9939 | 10.8741 | 91.6358 | 46.9258
0.9645 | 93.877 | 37.2029 | 76.9324 | 10.8759 | 92.5786 | 46.9385
0.96472 | 93.8767 | 36.9433 | 76.1919 | 10.8734 | 91.8381 | 46.9384
0.96486 | 93.8765 | 36.9451 | 76.1901 | 10.8718 | 91.8362 | 46.9383
0.96508 | 93.8763 | 37.0154 | 76.1197 | 10.8693 | 91.7657 | 46.9381
0.96508 | 93.9017 | 37.1844 | 75.9592 | 10.8719 | 91.6094 | 46.9508
0.96522 | 93.9269 | 36.8996 | 76.2524 | 10.8729 | 91.9068 | 46.9634
0.96544 | 93.952 | 36.9785 | 76.1818 | 10.8731 | 91.8405 | 46.976
0.96544 | 93.952 | 36.9393 | 76.221 | 10.8731 | 91.8797 | 46.976
0.96551 | 93.9519 | 36.9515 | 76.2088 | 10.8723 | 91.8674 | 46.9759
0.96573 | 93.9516 | 37.0145 | 76.1457 | 10.8698 | 91.8043 | 46.9758
0.96609 | 93.9766 | 37.0763 | 76.0922 | 10.8683 | 91.755 | 46.9883
0.96623 | 93.9764 | 36.9915 | 76.177 | 10.8667 | 91.8397 | 46.9882
0.96645 | 93.9761 | 37.2515 | 75.9169 | 10.8642 | 91.5796 | 46.9881
0.96659 | 93.9759 | 37.2087 | 75.9596 | 10.8626 | 91.6223 | 46.988
0.96645 | 93.9761 | 37.2759 | 75.8925 | 10.8642 | 91.5552 | 46.9881
0.96688 | 94.001 | 37.1384 | 76.0383 | 10.8619 | 91.7051 | 47.0005
0.96703 | 94.0262 | 37.2015 | 75.9836 | 10.8629 | 91.6546 | 47.0131
0.96703 | 94.0262 | 37.1204 | 76.0647 | 10.8629 | 91.7357 | 47.0131
0.96732 | 94.0258 | 37.1875 | 75.9974 | 10.8596 | 91.6684 | 47.0129
0.96753 | 94.0255 | 37.2659 | 75.9189 | 10.8572 | 91.5899 | 47.0128
0.96761 | 94.0255 | 37.2146 | 75.9702 | 10.8564 | 91.6411 | 47.0127
0.96782 | 94.076 | 37.2506 | 75.9511 | 10.8591 | 91.6304 | 47.038
0.96804 | 94.0757 | 37.3002 | 75.9014 | 10.8567 | 91.5806 | 47.0378
0.96811 | 94.0756 | 37.3493 | 75.8522 | 10.8559 | 91.5315 | 47.0378
0.96833 | 94.0753 | 37.2908 | 75.9106 | 10.8534 | 91.5899 | 47.0377
0.96847 | 94.1005 | 37.2362 | 75.9736 | 10.8544 | 91.6571 | 47.0503
0.96854 | 94.1004 | 37.0803 | 76.1295 | 10.8536 | 91.8129 | 47.0502
0.96869 | 94.1003 | 37.1916 | 76.0182 | 10.8519 | 91.7015 | 47.0501
0.96905 | 94.0998 | 37.1217 | 76.0879 | 10.8478 | 91.7712 | 47.0499
0.96919 | 94.0996 | 37.1217 | 76.0878 | 10.8462 | 91.7711 | 47.0498
0.96919 | 94.0996 | 37.1109 | 76.0986 | 10.8462 | 91.7819 | 47.0498
0.96941 | 94.1248 | 37.1299 | 76.088 | 10.8464 | 91.7755 | 47.0624
0.96948 | 94.1501 | 36.841 | 76.3854 | 10.8482 | 92.077 | 47.075
0.9697 | 94.1752 | 37.001 | 76.2337 | 10.8483 | 91.9296 | 47.0876
0.96992 | 94.1749 | 36.9181 | 76.3165 | 10.8459 | 92.0124 | 47.0875
0.9702 | 94.1745 | 37.0208 | 76.2137 | 10.8426 | 91.9095 | 47.0873
0.97028 | 94.1745 | 37.0672 | 76.1673 | 10.8418 | 91.863 | 47.0872
0.97028 | 94.1745 | 36.9852 | 76.2493 | 10.8418 | 91.945 | 47.0872
0.97042 | 94.1997 | 36.873 | 76.3699 | 10.8428 | 92.0698 | 47.0998
0.97057 | 94.2249 | 37.0186 | 76.2327 | 10.8438 | 91.9368 | 47.1124
0.97071 | 94.2247 | 36.9731 | 76.2781 | 10.8422 | 91.9822 | 47.1123
0.97085 | 94.2245 | 37.0596 | 76.1916 | 10.8405 | 91.8957 | 47.1123
0.97129 | 94.224 | 37.0569 | 76.1941 | 10.8356 | 91.8981 | 47.112
0.97136 | 94.2239 | 37.1754 | 76.0756 | 10.8348 | 91.7795 | 47.1119
0.97136 | 94.1985 | 37.1731 | 76.0694 | 10.8322 | 91.7692 | 47.0993
0.97172 | 94.2488 | 37.2821 | 75.9772 | 10.8334 | 91.6853 | 47.1244
0.97172 | 94.2742 | 37.2781 | 75.9896 | 10.836 | 91.702 | 47.1371
0.97201 | 94.2485 | 37.3088 | 75.9504 | 10.8301 | 91.6584 | 47.1242
0.97215 | 94.2483 | 37.3768 | 75.8823 | 10.8285 | 91.5903 | 47.1241
0.9723 | 94.2481 | 37.4385 | 75.8205 | 10.8269 | 91.5286 | 47.1241
0.97237 | 94.2734 | 37.2245 | 76.043 | 10.8286 | 91.7552 | 47.1367
0.97244 | 94.2733 | 37.2471 | 76.0203 | 10.8278 | 91.7326 | 47.1367
0.97266 | 94.2984 | 37.1979 | 76.0779 | 10.828 | 91.7943 | 47.1492
0.9728 | 94.2982 | 36.996 | 76.2797 | 10.8264 | 91.9961 | 47.1491
0.9728 | 94.2982 | 37.1519 | 76.1238 | 10.8264 | 91.8402 | 47.1491
0.97295 | 94.2981 | 37.2015 | 76.0742 | 10.8248 | 91.7905 | 47.149
0.97316 | 94.2978 | 37.2308 | 76.0448 | 10.8223 | 91.7611 | 47.1489
0.97338 | 94.2975 | 37.1501 | 76.1254 | 10.8199 | 91.8417 | 47.1488
0.9736 | 94.2973 | 37.1443 | 76.1311 | 10.8174 | 91.8473 | 47.1486
0.97381 | 94.3224 | 37.1596 | 76.1242 | 10.8176 | 91.8446 | 47.1612
0.97403 | 94.3221 | 37.3056 | 75.9781 | 10.8152 | 91.6985 | 47.1611
0.97396 | 94.3222 | 37.4083 | 75.8754 | 10.816 | 91.5958 | 47.1611
0.97418 | 94.3219 | 37.4435 | 75.8401 | 10.8136 | 91.5605 | 47.161
0.97446 | 94.3723 | 37.3164 | 75.984 | 10.8155 | 91.7128 | 47.1862
0.97446 | 94.3977 | 37.3299 | 75.979 | 10.8181 | 91.712 | 47.1989
0.97475 | 94.372 | 37.2754 | 76.0249 | 10.8123 | 91.7536 | 47.186
0.9749 | 94.3718 | 37.3367 | 75.9636 | 10.8107 | 91.6922 | 47.1859
0.97504 | 94.3716 | 37.457 | 75.8432 | 10.8091 | 91.5718 | 47.1858
0.97519 | 94.3968 | 37.1186 | 76.19 | 10.81 | 91.9228 | 47.1984
0.9754 | 94.3966 | 37.1321 | 76.1764 | 10.8076 | 91.9092 | 47.1983
0.97547 | 94.3965 | 37.1794 | 76.1291 | 10.8068 | 91.8618 | 47.1982
0.97569 | 94.4216 | 37.069 | 76.2479 | 10.807 | 91.9848 | 47.2108
0.97584 | 94.4214 | 36.9676 | 76.3492 | 10.8054 | 92.0861 | 47.2107
0.97591 | 94.4467 | 36.9045 | 76.4207 | 10.8072 | 92.1618 | 47.2233
0.97612 | 94.4464 | 36.8217 | 76.5034 | 10.8047 | 92.2445 | 47.2232
0.97641 | 94.4461 | 36.8627 | 76.4623 | 10.8015 | 92.2033 | 47.223
0.97656 | 94.4459 | 37.0898 | 76.2352 | 10.7999 | 91.9761 | 47.2229
0.97656 | 94.4459 | 37.174 | 76.151 | 10.7999 | 91.8919 | 47.2229
0.97685 | 94.4963 | 36.9978 | 76.344 | 10.8018 | 92.0933 | 47.2481
0.97699 | 94.5215 | 37.0123 | 76.3379 | 10.8028 | 92.0914 | 47.2607
0.97714 | 94.5213 | 37.1024 | 76.2477 | 10.8012 | 92.0013 | 47.2607
0.97735 | 94.521 | 36.9627 | 76.3873 | 10.7988 | 92.1408 | 47.2605
0.97757 | 94.5208 | 37.0077 | 76.3422 | 10.7964 | 92.0957 | 47.2604
0.97757 | 94.5462 | 37.1042 | 76.2542 | 10.799 | 92.0119 | 47.2731
0.97764 | 94.5715 | 36.9303 | 76.4365 | 10.8008 | 92.1984 | 47.2857
0.97793 | 94.5965 | 36.9803 | 76.3949 | 10.8001 | 92.1609 | 47.2982
0.978 | 94.5964 | 36.8617 | 76.5134 | 10.7993 | 92.2795 | 47.2982
0.97807 | 94.5963 | 36.9154 | 76.4597 | 10.7985 | 92.2257 | 47.2981
0.97815 | 94.5962 | 36.9186 | 76.4565 | 10.7977 | 92.2225 | 47.2981
0.97844 | 94.5958 | 36.8938 | 76.4811 | 10.7945 | 92.2471 | 47.2979
0.97865 | 94.621 | 36.914 | 76.4693 | 10.7947 | 92.2395 | 47.3105
0.97894 | 94.6206 | 36.9234 | 76.4598 | 10.7914 | 92.2299 | 47.3103
0.97916 | 94.6457 | 36.9523 | 76.4393 | 10.7916 | 92.2136 | 47.3229
0.97923 | 94.6456 | 37.0019 | 76.3896 | 10.7908 | 92.1639 | 47.3228
0.97923 | 94.6456 | 36.9866 | 76.4049 | 10.7908 | 92.1792 | 47.3228
0.97966 | 94.6958 | 36.8312 | 76.5771 | 10.7912 | 92.3597 | 47.3479
0.97973 | 94.7211 | 36.8843 | 76.5324 | 10.793 | 92.3193 | 47.3606
0.97981 | 94.6957 | 36.9893 | 76.4189 | 10.7896 | 92.2015 | 47.3478
0.9801 | 94.6953 | 36.9933 | 76.4148 | 10.7863 | 92.1974 | 47.3477
0.98024 | 94.6951 | 37.1227 | 76.2853 | 10.7847 | 92.0679 | 47.3476
0.98038 | 94.695 | 37.1645 | 76.2435 | 10.7831 | 92.026 | 47.3475
0.98075 | 94.7199 | 37.0123 | 76.404 | 10.7817 | 92.1906 | 47.3599
0.98082 | 94.7198 | 37.1777 | 76.2386 | 10.7809 | 92.0252 | 47.3599
0.98096 | 94.7196 | 36.9744 | 77.4418 | 10.7793 | 93.2284 | 47.3598
0.98111 | 94.7448 | 36.8847 | 76.5399 | 10.7803 | 92.3307 | 47.3724
0.98125 | 94.7446 | 37.1186 | 76.3059 | 10.7787 | 92.0967 | 47.3723
0.9814 | 94.7445 | 37.0848 | 76.3397 | 10.7771 | 92.1304 | 47.3722
0.98168 | 94.7695 | 37.0663 | 76.3665 | 10.7764 | 92.1614 | 47.3847
0.9819 | 94.7692 | 37.0316 | 76.4011 | 10.774 | 92.196 | 47.3846
0.9819 | 94.7692 | 36.9438 | 76.4889 | 10.774 | 92.2838 | 47.3846
0.98212 | 94.7943 | 37.0168 | 76.4243 | 10.7742 | 92.2234 | 47.3972
0.98226 | 94.8195 | 36.9969 | 76.4526 | 10.7752 | 92.2559 | 47.4098
0.98241 | 94.8193 | 36.8898 | 76.5596 | 10.7736 | 92.3629 | 47.4097
0.98262 | 94.8191 | 36.8262 | 76.6232 | 10.7712 | 92.4263 | 47.4095
0.98291 | 94.8187 | 36.9726 | 76.4766 | 10.768 | 92.2798 | 47.4094
0.98306 | 94.8185 | 36.9897 | 76.4595 | 10.7664 | 92.2626 | 47.4093
0.98306 | 94.8185 | 36.8212 | 76.628 | 10.7664 | 92.4311 | 47.4093
0.98298 | 94.8186 | 37.0795 | 76.3697 | 10.7672 | 92.1728 | 47.4093
0.98334 | 94.8436 | 37.1664 | 76.2911 | 10.7658 | 92.0984 | 47.4218
0.98356 | 94.8687 | 37.0722 | 76.3937 | 10.766 | 92.2051 | 47.4343
0.98349 | 94.8688 | 37.1321 | 76.3338 | 10.7668 | 92.1453 | 47.4344
0.98363 | 94.8686 | 37.1519 | 76.314 | 10.7652 | 92.1254 | 47.4343
0.98392 | 94.8682 | 36.9591 | 76.5066 | 10.762 | 92.318 | 47.4341
0.98421 | 94.8679 | 37.0983 | 76.3673 | 10.7588 | 92.1786 | 47.4339
0.98436 | 94.8931 | 37.0334 | 76.4406 | 10.7598 | 92.2561 | 47.4465
0.98457 | 94.9182 | 37.0533 | 76.4291 | 10.7599 | 92.2488 | 47.4591
0.98464 | 94.9181 | 37.1114 | 76.371 | 10.7591 | 92.1906 | 47.459
0.98472 | 94.918 | 36.8465 | 76.6358 | 10.7583 | 92.4555 | 47.459
0.98515 | 94.9682 | 36.9411 | 76.558 | 10.7587 | 92.386 | 47.4841
0.98515 | 94.9682 | 37.106 | 76.3931 | 10.7587 | 92.2211 | 47.4841
0.98529 | 94.968 | 37.1479 | 76.3511 | 10.7571 | 92.1791 | 47.484
0.98558 | 94.9423 | 37.0726 | 76.4178 | 10.7514 | 92.2415 | 47.4711
0.98565 | 94.9422 | 37.1204 | 76.37 | 10.7506 | 92.1937 | 47.4711
0.98587 | 94.9419 | 37.115 | 76.3753 | 10.7482 | 92.199 | 47.471
0.98609 | 94.967 | 37.0934 | 76.4053 | 10.7484 | 92.2331 | 47.4835
0.98616 | 94.967 | 37.1835 | 76.3152 | 10.7476 | 92.143 | 47.4835
0.9863 | 94.9668 | 37.1362 | 76.3624 | 10.746 | 92.1902 | 47.4834
0.98659 | 94.9918 | 37.029 | 76.4779 | 10.7454 | 92.3099 | 47.4959
0.98667 | 95.0171 | 37.0176 | 76.4978 | 10.7471 | 92.3339 | 47.5085
0.98674 | 95.017 | 36.7883 | 76.727 | 10.7463 | 92.5632 | 47.5085
0.98703 | 94.9913 | 36.8312 | 76.6756 | 10.7406 | 92.5074 | 47.4956
0.98724 | 95.0164 | 36.8586 | 76.6565 | 10.7408 | 92.4926 | 47.5082
0.98732 | 95.0163 | 36.9672 | 76.5479 | 10.74 | 92.3839 | 47.5081
0.9876 | 95.0413 | 37.0357 | 76.4877 | 10.7394 | 92.3279 | 47.5206
0.98782 | 95.041 | 36.9118 | 76.6115 | 10.737 | 92.4517 | 47.5205
0.98789 | 95.0663 | 36.9591 | 76.5727 | 10.7388 | 92.4171 | 47.5332
0.98804 | 95.0661 | 37.0718 | 76.4599 | 10.7372 | 92.3043 | 47.5331
0.98825 | 95.0659 | 36.8847 | 76.6469 | 10.7348 | 92.4912 | 47.5329
0.98833 | 95.0658 | 36.7406 | 76.791 | 10.734 | 92.6353 | 47.5329
0.98847 | 95.091 | 36.737 | 76.803 | 10.735 | 92.6515 | 47.5455
0.98883 | 95.0905 | 36.6347 | 76.9051 | 10.731 | 92.7536 | 47.5453
0.98898 | 95.0903 | 36.7064 | 76.8334 | 10.7294 | 92.6818 | 47.5452
0.9889 | 95.0904 | 36.8784 | 76.6614 | 10.7302 | 92.5098 | 47.5452
0.98926 | 95.1407 | 36.8028 | 76.7538 | 10.7314 | 92.6106 | 47.5704
0.98934 | 95.1406 | 37.1591 | 76.3974 | 10.7306 | 92.2542 | 47.5703
0.98955 | 95.1404 | 37.0907 | 76.4658 | 10.7282 | 92.3225 | 47.5702
0.9897 | 95.1402 | 37.1465 | 76.4099 | 10.7266 | 92.2666 | 47.5701
0.99006 | 95.1651 | 37.1596 | 76.4051 | 10.7252 | 92.266 | 47.5826
0.99013 | 95.165 | 37.1772 | 76.3875 | 10.7245 | 92.2483 | 47.5825
0.9902 | 95.1649 | 36.9748 | 76.5898 | 10.7237 | 92.4507 | 47.5825
0.99013 | 95.1904 | 37.078 | 76.4951 | 10.727 | 92.3602 | 47.5952
0.99035 | 95.2155 | 36.9595 | 76.622 | 10.7272 | 92.4913 | 47.6078
0.99064 | 95.2405 | 37.0411 | 76.5487 | 10.7266 | 92.4222 | 47.6203
0.99056 | 95.2406 | 36.9929 | 76.597 | 10.7274 | 92.4704 | 47.6203
0.99078 | 95.215 | 37.1465 | 76.4348 | 10.7225 | 92.304 | 47.6075
0.991 | 95.2401 | 37.1709 | 76.4188 | 10.7227 | 92.2921 | 47.62
0.99129 | 95.2397 | 37.0916 | 76.498 | 10.7195 | 92.3713 | 47.6199
0.99143 | 95.2395 | 37.0506 | 76.5389 | 10.7179 | 92.4122 | 47.6198
0.99165 | 95.2393 | 36.9208 | 76.6686 | 10.7155 | 92.5418 | 47.6196
0.99172 | 95.2392 | 37.1033 | 76.4861 | 10.7148 | 92.3593 | 47.6196
0.99179 | 95.2645 | 37.0753 | 76.5225 | 10.7165 | 92.3999 | 47.6322
0.99222 | 95.2893 | 37.2555 | 76.3506 | 10.7144 | 92.2322 | 47.6447
0.99222 | 95.3147 | 37.0055 | 76.6091 | 10.7169 | 92.4948 | 47.6573
0.99244 | 95.289 | 37.0415 | 76.5645 | 10.712 | 92.446 | 47.6445
0.99266 | 95.2888 | 37.0722 | 76.5337 | 10.7096 | 92.4152 | 47.6444
0.99273 | 95.2887 | 37.0979 | 76.508 | 10.7088 | 92.3894 | 47.6443
0.99287 | 95.3139 | 37.0857 | 76.5286 | 10.7098 | 92.4142 | 47.6569
0.99324 | 95.3134 | 37.0898 | 76.5243 | 10.7059 | 92.4099 | 47.6567
0.99324 | 95.3388 | 37.0064 | 76.6162 | 10.7084 | 92.506 | 47.6694
0.99338 | 95.3386 | 36.9911 | 76.6314 | 10.7069 | 92.5212 | 47.6693
0.9936 | 95.3384 | 36.9231 | 76.6994 | 10.7045 | 92.5891 | 47.6692
0.9936 | 95.3637 | 36.996 | 76.6349 | 10.707 | 92.5289 | 47.6819
0.99389 | 95.3634 | 36.9569 | 76.6739 | 10.7039 | 92.5678 | 47.6817
0.9941 | 95.3631 | 37.0519 | 76.5788 | 10.7015 | 92.4727 | 47.6816
0.99439 | 95.3627 | 36.9753 | 76.6553 | 10.6984 | 92.5491 | 47.6814
0.99439 | 95.3627 | 36.9663 | 76.6643 | 10.6984 | 92.5581 | 47.6814
0.99454 | 95.3879 | 37.1019 | 76.5371 | 10.6994 | 92.4351 | 47.694
0.99475 | 95.413 | 37.2331 | 76.4142 | 10.6996 | 92.3164 | 47.7065
0.99482 | 95.4383 | 37.1249 | 76.5309 | 10.7013 | 92.4373 | 47.7192
0.99519 | 95.4125 | 36.9028 | 76.7444 | 10.6949 | 92.6465 | 47.7063
0.9954 | 95.3869 | 37.0365 | 76.6021 | 10.69 | 92.4999 | 47.6934
0.99555 | 95.3867 | 36.746 | 76.8926 | 10.6884 | 92.7903 | 47.6933
0.99555 | 95.3867 | 36.7596 | 76.879 | 10.6884 | 92.7767 | 47.6933
0.99555 | 95.4121 | 36.8271 | 76.8199 | 10.6909 | 92.7219 | 47.706
0.99576 | 95.4372 | 36.7695 | 76.8859 | 10.6911 | 92.7921 | 47.7186
0.99634 | 95.4872 | 36.8802 | 76.7919 | 10.69 | 92.7064 | 47.7436
0.9962 | 95.4874 | 36.7289 | 76.9432 | 10.6915 | 92.8578 | 47.7437
0.99612 | 95.4875 | 36.7082 | 76.964 | 10.6923 | 92.8785 | 47.7437
0.99641 | 95.4871 | 36.9429 | 76.7291 | 10.6892 | 92.6437 | 47.7436
0.99663 | 95.4868 | 36.8388 | 76.8331 | 10.6868 | 92.7476 | 47.7434
0.99685 | 95.5119 | 36.7397 | 76.9406 | 10.687 | 92.8593 | 47.756
0.99706 | 95.5117 | 36.8266 | 76.8536 | 10.6847 | 92.7722 | 47.7558
0.99713 | 95.5369 | 36.7627 | 76.9259 | 10.6864 | 92.8488 | 47.7685
0.99721 | 95.5369 | 36.8212 | 76.8674 | 10.6857 | 92.7902 | 47.7684
0.99757 | 95.5364 | 36.6955 | 76.993 | 10.6817 | 92.9157 | 47.7682
0.99764 | 95.5617 | 36.5951 | 77.1018 | 10.6835 | 93.0287 | 47.7808
0.99771 | 95.5616 | 36.7793 | 76.9176 | 10.6827 | 92.8445 | 47.7808
0.99793 | 95.536 | 36.7325 | 76.9558 | 10.6778 | 92.8785 | 47.768
0.99815 | 95.5357 | 36.6492 | 77.039 | 10.6755 | 92.9616 | 47.7678
0.99836 | 95.5354 | 36.7928 | 76.8953 | 10.6731 | 92.8179 | 47.7677
0.99843 | 95.5607 | 36.7924 | 76.9042 | 10.6749 | 92.831 | 47.7804
0.99872 | 95.5857 | 36.8613 | 76.8436 | 10.6743 | 92.7746 | 47.7929
0.99887 | 95.5855 | 36.6189 | 77.0859 | 10.6728 | 93.0169 | 47.7928
0.99908 | 95.6106 | 36.9244 | 76.7888 | 10.673 | 92.7239 | 47.8053
0.99916 | 95.6106 | 36.8847 | 76.8285 | 10.6722 | 92.7636 | 47.8053
0.99937 | 95.6357 | 37.0136 | 76.708 | 10.6724 | 92.6472 | 47.8178
0.99966 | 95.6099 | 37.0821 | 76.6309 | 10.6667 | 92.5659 | 47.805
0.99988 | 95.6096 | 36.909 | 76.8039 | 10.6644 | 92.7388 | 47.8048
1 | 95.6095 | 36.9974 | 76.7154 | 10.6628 | 92.6503 | 47.8047
1 | 95.6348 | 36.9564 | 76.7649 | 10.6654 | 92.704 | 47.8174
1.0001 | 95.6348 | 36.8528 | 76.8685 | 10.6646 | 92.8076 | 47.8174
1.0004 | 95.6851 | 36.8199 | 76.9181 | 10.6665 | 92.8657 | 47.8426
1.0005 | 95.6851 | 36.7442 | 76.9938 | 10.6658 | 92.9413 | 47.8425
1.0005 | 95.685 | 36.823 | 76.915 | 10.665 | 92.8625 | 47.8425
1.0009 | 95.6845 | 36.851 | 76.8868 | 10.6611 | 92.8343 | 47.8423
1.001 | 95.6843 | 36.819 | 76.9188 | 10.6595 | 92.8662 | 47.8422
1.0011 | 95.6842 | 36.8901 | 76.8476 | 10.6588 | 92.795 | 47.8421
1.0015 | 95.7092 | 36.755 | 76.9911 | 10.6574 | 92.9426 | 47.8546
1.0015 | 95.7344 | 36.7649 | 76.9896 | 10.6592 | 92.9453 | 47.8672
1.0017 | 95.7343 | 36.7978 | 76.9566 | 10.6576 | 92.9123 | 47.8671
1.0018 | 95.7341 | 36.9478 | 76.8066 | 10.6561 | 92.7622 | 47.867
1.002 | 95.7338 | 36.9181 | 76.8362 | 10.6537 | 92.7918 | 47.8669
1.0022 | 95.759 | 36.8212 | 76.9415 | 10.6547 | 92.9013 | 47.8795
1.0022 | 95.759 | 37.0884 | 76.6743 | 10.6547 | 92.6341 | 47.8795
1.0023 | 95.7588 | 36.9357 | 76.8269 | 10.6531 | 92.7867 | 47.8794
1.0025 | 95.7839 | 36.9402 | 76.8308 | 10.6534 | 92.7948 | 47.892
1.0028 | 95.7836 | 37.0681 | 76.7028 | 10.6502 | 92.6667 | 47.8918
1.0031 | 95.7833 | 36.9415 | 76.8293 | 10.6479 | 92.7931 | 47.8916
1.0033 | 95.7829 | 37.0429 | 76.7277 | 10.6448 | 92.6916 | 47.8915
1.0033 | 95.8083 | 36.9762 | 76.8029 | 10.6473 | 92.771 | 47.9042
1.0034 | 95.8082 | 36.8519 | 76.9272 | 10.6466 | 92.8952 | 47.9041
1.0037 | 95.8332 | 36.7095 | 77.0779 | 10.646 | 93.0501 | 47.9166
1.0038 | 95.8584 | 36.7243 | 77.0715 | 10.647 | 93.0479 | 47.9292
1.0039 | 95.8583 | 36.7897 | 77.0061 | 10.6462 | 92.9825 | 47.9292
1.0041 | 95.8581 | 36.7928 | 77.0029 | 10.6439 | 92.9792 | 47.929
1.0045 | 95.8576 | 36.7352 | 77.0603 | 10.64 | 93.0366 | 47.9288
1.0046 | 95.8575 | 36.6081 | 77.1874 | 10.6392 | 93.1637 | 47.9288
1.0046 | 95.8828 | 36.7397 | 77.0642 | 10.641 | 93.0447 | 47.9414
1.0049 | 95.9079 | 36.8852 | 76.9271 | 10.6412 | 92.9118 | 47.954
1.0051 | 95.933 | 36.7118 | 77.1089 | 10.6414 | 93.0977 | 47.9665
1.0051 | 95.9329 | 36.7699 | 77.0507 | 10.6406 | 93.0396 | 47.9665
1.0055 | 95.9325 | 36.8771 | 76.9434 | 10.6368 | 92.9321 | 47.9662
1.0058 | 95.9067 | 36.8933 | 76.9186 | 10.6311 | 92.9031 | 47.9534
1.0059 | 95.932 | 36.9266 | 76.8937 | 10.6329 | 92.8824 | 47.966
1.0061 | 95.9317 | 37.0168 | 76.8034 | 10.6306 | 92.7921 | 47.9659
1.0061 | 95.9825 | 36.6955 | 77.1417 | 10.6356 | 93.1387 | 47.9912
1.0061 | 95.9825 | 36.7928 | 77.0444 | 10.6356 | 93.0414 | 47.9912
1.0066 | 96.0326 | 36.7456 | 77.1083 | 10.6353 | 93.1137 | 48.0163
1.0069 | 96.083 | 36.8361 | 77.0346 | 10.6372 | 93.0484 | 48.0415
1.0067 | 96.0579 | 36.7618 | 77.1005 | 10.637 | 93.1101 | 48.0289
1.0069 | 96.0576 | 36.5627 | 77.2995 | 10.6347 | 93.3091 | 48.0288
1.0071 | 96.0573 | 36.5284 | 77.3337 | 10.6324 | 93.3433 | 48.0287
1.0073 | 96.0571 | 36.6275 | 77.2345 | 10.6301 | 93.244 | 48.0285
1.0076 | 96.0821 | 36.6037 | 77.2667 | 10.6295 | 93.2803 | 48.041
1.0077 | 96.0819 | 36.7348 | 77.1355 | 10.628 | 93.1491 | 48.0409
1.0078 | 96.1072 | 36.8158 | 77.0629 | 10.6297 | 93.0808 | 48.0536
1.008 | 96.1069 | 36.8658 | 77.0128 | 10.6274 | 93.0307 | 48.0535
1.0083 | 96.1319 | 37.033 | 76.854 | 10.6268 | 92.876 | 48.066
1.0084 | 96.1318 | 36.755 | 77.1319 | 10.6261 | 93.1539 | 48.0659
1.0085 | 96.1316 | 36.6383 | 77.2486 | 10.6245 | 93.2705 | 48.0658
1.0088 | 96.1567 | 36.897 | 76.9982 | 10.624 | 93.0243 | 48.0783
1.009 | 96.1565 | 36.897 | 76.9982 | 10.6224 | 93.0242 | 48.0782
1.0093 | 96.1815 | 36.8415 | 77.062 | 10.6219 | 93.0922 | 48.0907
1.0093 | 96.2068 | 36.9776 | 76.9343 | 10.6236 | 92.9688 | 48.1034
1.0096 | 96.2065 | 36.8852 | 77.0266 | 10.6213 | 93.061 | 48.1032
1.0097 | 96.2063 | 37.1591 | 76.7527 | 10.6198 | 92.7871 | 48.1032
1.01 | 96.206 | 37.1312 | 76.7805 | 10.6167 | 92.8148 | 48.103
1.01 | 96.2313 | 36.9622 | 76.9579 | 10.6192 | 92.9965 | 48.1157
1.0102 | 96.2057 | 36.9334 | 76.9782 | 10.6144 | 93.0124 | 48.1028
1.0104 | 96.2054 | 37.0942 | 76.8173 | 10.6121 | 92.8515 | 48.1027
1.0106 | 96.1799 | 36.7906 | 77.1124 | 10.608 | 93.1423 | 48.0899
1.0108 | 96.205 | 36.7645 | 77.1468 | 10.6083 | 93.181 | 48.1025
1.0109 | 96.2302 | 36.495 | 77.4247 | 10.61 | 93.4631 | 48.1151
1.0111 | 96.23 | 36.5167 | 77.403 | 10.6077 | 93.4413 | 48.115
1.0112 | 96.2552 | 36.4712 | 77.4569 | 10.6087 | 93.4994 | 48.1276
1.0114 | 96.2549 | 36.3847 | 77.5433 | 10.6064 | 93.5857 | 48.1274
1.0114 | 96.2549 | 36.4793 | 77.4487 | 10.6064 | 93.4911 | 48.1274
1.0116 | 96.2546 | 36.4424 | 77.4855 | 10.6041 | 93.5279 | 48.1273
1.0118 | 96.2544 | 36.5216 | 77.4062 | 10.6025 | 93.4486 | 48.1272
1.0121 | 96.2541 | 36.3626 | 77.5651 | 10.5995 | 93.6074 | 48.127
1.0122 | 96.2793 | 36.3279 | 77.6082 | 10.6005 | 93.6547 | 48.1396
1.0127 | 96.3041 | 36.5428 | 77.4016 | 10.5984 | 93.4522 | 48.152
1.0127 | 96.304 | 36.5802 | 77.3641 | 10.5976 | 93.4148 | 48.152
1.0129 | 96.3038 | 36.6311 | 77.3132 | 10.5961 | 93.3638 | 48.1519
1.013 | 96.3036 | 36.5253 | 77.4189 | 10.5946 | 93.4695 | 48.1518
1.0132 | 96.3034 | 36.5771 | 77.367 | 10.5923 | 93.4176 | 48.1517
1.0135 | 96.3284 | 36.6437 | 77.3088 | 10.5917 | 93.3635 | 48.1642
1.0137 | 96.3281 | 36.5595 | 77.3929 | 10.5894 | 93.4475 | 48.164
1.0139 | 96.3279 | 36.568 | 77.3843 | 10.5879 | 93.439 | 48.164
1.0138 | 96.328 | 36.7699 | 77.1824 | 10.5887 | 93.2371 | 48.164
1.0139 | 96.3533 | 36.818 | 77.1428 | 10.5904 | 93.2016 | 48.1766
1.0142 | 96.4036 | 36.864 | 77.1135 | 10.5916 | 93.1808 | 48.2018
1.0142 | 96.4036 | 36.7623 | 77.2152 | 10.5916 | 93.2825 | 48.2018
1.0143 | 96.4035 | 36.7392 | 77.2383 | 10.5908 | 93.3055 | 48.2017
1.0147 | 96.403 | 36.7991 | 77.1782 | 10.587 | 93.2454 | 48.2015
1.015 | 96.4027 | 36.9005 | 77.0767 | 10.584 | 93.1438 | 48.2013
1.0152 | 96.4024 | 36.7271 | 77.25 | 10.5817 | 93.3171 | 48.2012
1.0154 | 96.4021 | 36.8415 | 77.1355 | 10.5794 | 93.2026 | 48.2011
1.0153 | 96.4023 | 36.7892 | 77.1879 | 10.5809 | 93.255 | 48.2012
1.0155 | 96.402 | 36.7676 | 77.2094 | 10.5786 | 93.2764 | 48.201
1.0159 | 96.4522 | 36.9393 | 77.0544 | 10.5791 | 93.1298 | 48.2261
1.0158 | 96.4523 | 37.0136 | 76.9802 | 10.5798 | 93.0556 | 48.2262
1.0161 | 96.4267 | 37.0749 | 76.9103 | 10.575 | 92.9814 | 48.2133
1.0163 | 96.4264 | 37.0546 | 76.9305 | 10.5728 | 93.0016 | 48.2132
1.0165 | 96.4261 | 37.0334 | 76.9516 | 10.5705 | 93.0227 | 48.2131
1.0166 | 96.4514 | 37.1235 | 76.87 | 10.5722 | 92.9452 | 48.2257
1.0169 | 96.4763 | 37.12 | 76.8818 | 10.5709 | 92.9612 | 48.2382
1.017 | 96.5016 | 37.0835 | 76.9267 | 10.5727 | 93.0103 | 48.2508
1.0171 | 96.5014 | 36.9744 | 77.0357 | 10.5711 | 93.1193 | 48.2507
1.0174 | 96.5011 | 37.2262 | 76.7838 | 10.5689 | 92.8674 | 48.2506
1.0174 | 96.5265 | 37.042 | 76.9765 | 10.5714 | 93.0643 | 48.2633
1.0176 | 96.5262 | 36.9888 | 77.0296 | 10.5691 | 93.1173 | 48.2631
1.0179 | 96.5005 | 36.8419 | 77.1679 | 10.5636 | 93.2514 | 48.2503
1.018 | 96.5003 | 37.0176 | 76.9922 | 10.562 | 93.0756 | 48.2502
1.0181 | 96.5001 | 36.9303 | 77.0794 | 10.5605 | 93.1628 | 48.2501
1.0184 | 96.5505 | 36.7739 | 77.2526 | 10.5625 | 93.3444 | 48.2753
1.0186 | 96.5503 | 36.9167 | 77.1097 | 10.561 | 93.2015 | 48.2752
1.0186 | 96.5503 | 36.7483 | 77.2781 | 10.5602 | 93.3698 | 48.2751
1.0189 | 96.55 | 36.7235 | 77.3028 | 10.5579 | 93.3945 | 48.275
1.019 | 96.5752 | 36.6023 | 77.4324 | 10.5589 | 93.5283 | 48.2876
1.0191 | 96.6004 | 36.4513 | 77.5918 | 10.5606 | 93.6919 | 48.3002
1.0192 | 96.575 | 36.5816 | 77.4531 | 10.5574 | 93.5489 | 48.2875
1.0194 | 96.6001 | 36.5369 | 77.5061 | 10.5576 | 93.6061 | 48.3
1.0196 | 96.5998 | 36.4901 | 77.5528 | 10.5553 | 93.6528 | 48.2999
1.0197 | 96.625 | 36.4441 | 77.6072 | 10.5563 | 93.7114 | 48.3125
1.0202 | 96.6244 | 36.3707 | 77.6804 | 10.551 | 93.7845 | 48.3122
1.0202 | 96.6497 | 36.3968 | 77.6628 | 10.5535 | 93.7711 | 48.3249
1.0204 | 96.6495 | 36.4806 | 77.5789 | 10.552 | 93.6872 | 48.3248
1.0206 | 96.6493 | 36.5397 | 77.5197 | 10.5497 | 93.6279 | 48.3246
1.0207 | 96.6745 | 36.4117 | 77.6561 | 10.5507 | 93.7685 | 48.3372
1.0208 | 96.6744 | 36.4523 | 77.6155 | 10.55 | 93.7279 | 48.3372
1.0211 | 96.6994 | 36.4536 | 77.6225 | 10.5494 | 93.7391 | 48.3497
1.0213 | 96.6991 | 36.519 | 77.557 | 10.5472 | 93.6736 | 48.3496
1.0216 | 96.6987 | 36.4523 | 77.6236 | 10.5441 | 93.7401 | 48.3494
1.0218 | 96.7238 | 36.4559 | 77.6284 | 10.5444 | 93.749 | 48.3619
1.0218 | 96.7238 | 36.4996 | 77.5847 | 10.5444 | 93.7053 | 48.3619
1.0218 | 96.7493 | 36.5414 | 77.5514 | 10.5476 | 93.6762 | 48.3746
1.022 | 96.7997 | 36.5874 | 77.5222 | 10.5495 | 93.6554 | 48.3998
1.0223 | 96.8248 | 36.4198 | 77.6981 | 10.5498 | 93.8356 | 48.4124
1.0222 | 96.8249 | 36.3882 | 77.7298 | 10.5505 | 93.8672 | 48.4124
1.0224 | 96.8246 | 36.4171 | 77.7008 | 10.5483 | 93.8382 | 48.4123
1.0227 | 96.8242 | 36.7573 | 77.3604 | 10.5452 | 93.4978 | 48.4121
1.0229 | 96.8239 | 36.4549 | 77.6627 | 10.543 | 93.8001 | 48.412
1.0232 | 96.8236 | 36.4054 | 77.7121 | 10.54 | 93.8494 | 48.4118
1.0233 | 96.8234 | 36.5766 | 77.5409 | 10.5385 | 93.6781 | 48.4117
1.0234 | 96.8233 | 36.3671 | 77.7503 | 10.5377 | 93.8876 | 48.4117
1.0236 | 96.823 | 36.5478 | 77.5695 | 10.5355 | 93.7067 | 48.4115
1.0238 | 96.8481 | 36.5342 | 77.5915 | 10.5357 | 93.7329 | 48.4241
1.0238 | 96.8481 | 36.509 | 77.6167 | 10.5357 | 93.7581 | 48.4241
1.0241 | 96.8479 | 36.5383 | 77.5873 | 10.5334 | 93.7286 | 48.4239
1.0243 | 96.8222 | 36.6775 | 77.4396 | 10.5287 | 93.5766 | 48.4111
1.0244 | 96.8474 | 36.6072 | 77.5183 | 10.5297 | 93.6595 | 48.4237
1.0247 | 96.8724 | 36.6838 | 77.45 | 10.5291 | 93.5954 | 48.4362
1.0249 | 96.8976 | 36.6806 | 77.4616 | 10.5301 | 93.6112 | 48.4488
1.0249 | 96.8975 | 36.7136 | 77.4286 | 10.5294 | 93.5782 | 48.4488
1.0251 | 96.8972 | 36.7514 | 77.3907 | 10.5271 | 93.5402 | 48.4486
1.0254 | 96.9223 | 36.733 | 77.4174 | 10.5273 | 93.5712 | 48.4612
1.0254 | 96.9222 | 36.7717 | 77.3787 | 10.5266 | 93.5324 | 48.4611
1.0256 | 96.922 | 36.737 | 77.4133 | 10.5251 | 93.567 | 48.461
1.0258 | 96.9218 | 36.7906 | 77.3597 | 10.5228 | 93.5133 | 48.4609
1.0259 | 96.9216 | 36.9798 | 77.1704 | 10.5213 | 93.324 | 48.4608
1.0262 | 96.9467 | 36.9541 | 77.2045 | 10.5216 | 93.3622 | 48.4733
1.0263 | 96.9465 | 36.9465 | 77.212 | 10.5201 | 93.3698 | 48.4733
1.0266 | 96.9461 | 36.8207 | 77.3377 | 10.5171 | 93.4954 | 48.4731
1.0267 | 96.9714 | 36.864 | 77.3028 | 10.5188 | 93.4647 | 48.4857
1.0269 | 96.9965 | 36.969 | 77.2062 | 10.519 | 93.3723 | 48.4983
1.027 | 96.9964 | 37.0772 | 77.0979 | 10.5183 | 93.264 | 48.4982
1.0272 | 96.9961 | 36.8609 | 77.3141 | 10.5153 | 93.4801 | 48.498
1.0273 | 96.996 | 36.9411 | 77.2339 | 10.5145 | 93.3999 | 48.498
1.0275 | 96.9957 | 36.9519 | 77.223 | 10.5123 | 93.3889 | 48.4978
1.0277 | 97.0462 | 36.7659 | 77.4258 | 10.5157 | 93.6002 | 48.5231
1.0277 | 97.0462 | 36.9325 | 77.2592 | 10.515 | 93.4336 | 48.5231
1.028 | 97.0458 | 36.8104 | 77.3812 | 10.512 | 93.5555 | 48.5229
1.0283 | 97.0709 | 36.6762 | 77.5238 | 10.5122 | 93.7022 | 48.5354
1.0283 | 97.0708 | 36.6347 | 77.5652 | 10.5115 | 93.7437 | 48.5354
1.0285 | 97.0706 | 36.5672 | 77.6327 | 10.51 | 93.8111 | 48.5353
1.0287 | 97.0703 | 36.7316 | 77.4682 | 10.5077 | 93.6466 | 48.5352
1.0288 | 97.0702 | 36.8541 | 77.3456 | 10.507 | 93.524 | 48.5351
1.029 | 97.0953 | 36.6893 | 77.5188 | 10.5072 | 93.7014 | 48.5477
1.0291 | 97.1205 | 36.8591 | 77.3574 | 10.5082 | 93.5442 | 48.5603
1.0296 | 97.12 | 37.0123 | 77.204 | 10.5037 | 93.3907 | 48.56
1.0296 | 97.1452 | 36.8469 | 77.3778 | 10.5054 | 93.5687 | 48.5726
1.0297 | 97.1452 | 36.7203 | 77.5044 | 10.5047 | 93.6953 | 48.5726
1.03 | 97.1702 | 36.7402 | 77.4929 | 10.5042 | 93.6879 | 48.5851
1.0303 | 97.1443 | 36.7464 | 77.478 | 10.498 | 93.6688 | 48.5722
1.0305 | 97.1441 | 36.6009 | 77.6235 | 10.4965 | 93.8142 | 48.5721
1.0305 | 97.1695 | 36.6528 | 77.58 | 10.499 | 93.775 | 48.5848
1.0304 | 97.1696 | 36.7978 | 77.4351 | 10.4997 | 93.63 | 48.5848
1.0307 | 97.1946 | 36.9537 | 77.2875 | 10.4992 | 93.4866 | 48.5973
1.0309 | 97.2198 | 36.7406 | 77.509 | 10.5002 | 93.7123 | 48.6099
1.0309 | 97.2198 | 36.8384 | 77.4112 | 10.5002 | 93.6145 | 48.6099
1.031 | 97.2196 | 36.66 | 77.5895 | 10.4987 | 93.7928 | 48.6098
1.0313 | 97.2192 | 36.8221 | 77.4273 | 10.4957 | 93.6305 | 48.6096
1.0315 | 97.219 | 36.896 | 77.3533 | 10.4935 | 93.5565 | 48.6095
1.0317 | 97.2441 | 36.6473 | 77.6104 | 10.4937 | 93.8177 | 48.622
1.032 | 97.2437 | 36.6965 | 77.5611 | 10.4907 | 93.7683 | 48.6218
1.0321 | 97.269 | 36.523 | 77.743 | 10.4924 | 93.9545 | 48.6345
1.0322 | 97.2435 | 36.7704 | 77.4871 | 10.4892 | 93.6944 | 48.6218
1.0324 | 97.2685 | 36.6919 | 77.5739 | 10.4887 | 93.7854 | 48.6343
1.0326 | 97.2937 | 36.6938 | 77.5804 | 10.4897 | 93.796 | 48.6468
1.0326 | 97.2937 | 36.8361 | 77.4381 | 10.4897 | 93.6537 | 48.6468
1.0329 | 97.2933 | 36.7001 | 77.574 | 10.4867 | 93.7896 | 48.6467
1.0331 | 97.2931 | 36.8568 | 77.4172 | 10.4845 | 93.6327 | 48.6465
1.0332 | 97.2675 | 36.8091 | 77.4564 | 10.4806 | 93.6677 | 48.6338
1.0334 | 97.2927 | 36.7392 | 77.5347 | 10.4815 | 93.7501 | 48.6463
1.0336 | 97.2924 | 36.9492 | 77.3246 | 10.4793 | 93.54 | 48.6462
1.0338 | 97.3175 | 37.0893 | 77.1929 | 10.4795 | 93.4125 | 48.6588
1.034 | 97.3173 | 37.1429 | 77.1392 | 10.4781 | 93.3588 | 48.6587
1.0341 | 97.3171 | 37.0141 | 77.2679 | 10.4766 | 93.4875 | 48.6586
1.0343 | 97.3169 | 37.2024 | 77.0796 | 10.4744 | 93.299 | 48.6584
1.0347 | 97.3164 | 37.1889 | 77.0929 | 10.4707 | 93.3123 | 48.6582
1.0347 | 97.3163 | 37.2799 | 77.0019 | 10.4699 | 93.2213 | 48.6582
1.0347 | 97.3163 | 37.2781 | 77.0037 | 10.4699 | 93.2231 | 48.6582
1.0349 | 97.3415 | 37.3245 | 76.9657 | 10.4709 | 93.1893 | 48.6708
1.0352 | 97.3919 | 37.1777 | 77.1293 | 10.4728 | 93.3612 | 48.6959
1.0353 | 97.3917 | 37.2294 | 77.0775 | 10.4714 | 93.3094 | 48.6958
1.0355 | 97.3915 | 37.1056 | 77.2012 | 10.4699 | 93.4332 | 48.6958
1.0355 | 97.4168 | 37.0627 | 77.2526 | 10.4716 | 93.4887 | 48.7084
1.0357 | 97.3912 | 37.0276 | 77.2791 | 10.4677 | 93.511 | 48.6956
1.036 | 97.3908 | 37.0929 | 77.2137 | 10.464 | 93.4455 | 48.6954
1.0363 | 97.4159 | 37.2182 | 77.0968 | 10.4642 | 93.3327 | 48.7079
1.0364 | 97.4157 | 37.133 | 77.1819 | 10.4627 | 93.4178 | 48.7078
1.0364 | 97.4157 | 37.1128 | 78.2021 | 10.4627 | 94.438 | 48.7078
1.0365 | 97.4663 | 36.6397 | 77.6921 | 10.4669 | 93.9365 | 48.7332
1.0366 | 97.4915 | 36.3855 | 77.9547 | 10.4679 | 94.2032 | 48.7457
1.0369 | 97.4911 | 36.6451 | 77.6949 | 10.4649 | 93.9435 | 48.7456
1.0371 | 97.4909 | 36.5266 | 77.8134 | 10.4627 | 94.0618 | 48.7454
1.0372 | 97.5161 | 36.5838 | 77.7646 | 10.4644 | 94.0173 | 48.7581
1.0374 | 97.5412 | 36.5707 | 77.786 | 10.4646 | 94.0429 | 48.7706
1.0375 | 97.5411 | 36.6059 | 77.7508 | 10.4639 | 94.0077 | 48.7706
1.0379 | 97.566 | 36.7091 | 77.6559 | 10.4627 | 93.9169 | 48.783
1.0381 | 97.591 | 36.6091 | 77.7642 | 10.4622 | 94.0294 | 48.7955
1.0381 | 97.6164 | 36.8199 | 77.5619 | 10.4646 | 93.8313 | 48.8082
1.0384 | 97.5907 | 36.6144 | 77.7588 | 10.4592 | 94.0239 | 48.7953
1.0388 | 97.5902 | 36.7775 | 77.5956 | 10.4555 | 93.8606 | 48.7951
1.0389 | 97.59 | 36.755 | 77.618 | 10.4541 | 93.883 | 48.795
1.0389 | 97.59 | 36.7685 | 77.6045 | 10.4541 | 93.8695 | 48.795
1.0389 | 97.59 | 36.8685 | 77.5045 | 10.4541 | 93.7695 | 48.795
1.039 | 97.6153 | 36.8158 | 77.5656 | 10.4558 | 93.8348 | 48.8076
1.0394 | 97.6402 | 36.7122 | 77.6775 | 10.4545 | 93.9509 | 48.8201
1.0394 | 97.6655 | 36.8154 | 77.5828 | 10.4562 | 93.8603 | 48.8327
1.0395 | 97.6654 | 37.0073 | 77.3908 | 10.4555 | 93.6684 | 48.8327
1.0398 | 97.665 | 36.751 | 77.647 | 10.4526 | 93.9245 | 48.8325
1.0399 | 97.6648 | 36.9767 | 77.4212 | 10.4511 | 93.6987 | 48.8324
1.0402 | 97.6646 | 37.0533 | 77.3446 | 10.4489 | 93.622 | 48.8323
1.0404 | 97.6896 | 36.8577 | 77.5485 | 10.4491 | 93.8301 | 48.8448
1.0406 | 97.6894 | 36.9622 | 77.4439 | 10.4469 | 93.7255 | 48.8447
1.0407 | 97.6893 | 36.8802 | 77.5259 | 10.4462 | 93.8074 | 48.8446
1.0409 | 97.689 | 36.7037 | 77.7023 | 10.444 | 93.9838 | 48.8445
1.0411 | 97.6887 | 36.6172 | 77.7887 | 10.4418 | 94.0702 | 48.8444
1.0412 | 97.714 | 36.7402 | 77.6741 | 10.4435 | 93.9598 | 48.857
1.0414 | 97.7137 | 36.7924 | 77.6218 | 10.4413 | 93.9075 | 48.8569
1.0416 | 97.7135 | 36.8271 | 77.5871 | 10.4391 | 93.8726 | 48.8567
1.0418 | 97.7133 | 36.9888 | 77.4253 | 10.4376 | 93.7108 | 48.8566
1.0419 | 97.7131 | 36.9663 | 77.4477 | 10.4362 | 93.7332 | 48.8565
1.0422 | 97.7634 | 36.8108 | 77.62 | 10.4381 | 93.9139 | 48.8817
1.0423 | 97.7633 | 36.8343 | 77.5965 | 10.4367 | 93.8903 | 48.8816
1.0424 | 97.7632 | 37.0879 | 77.3428 | 10.4359 | 93.6367 | 48.8816
1.0426 | 97.7883 | 37.0181 | 77.421 | 10.4362 | 93.719 | 48.8941
1.0429 | 97.8133 | 36.8505 | 77.5969 | 10.4357 | 93.8991 | 48.9066
1.043 | 97.8385 | 36.8915 | 77.5643 | 10.4374 | 93.8708 | 48.9193
1.0431 | 97.8384 | 36.8384 | 77.6174 | 10.4366 | 93.9238 | 48.9192
1.0433 | 97.8381 | 37.0749 | 77.3808 | 10.4337 | 93.6871 | 48.919
1.0435 | 97.8379 | 37.0848 | 77.3708 | 10.4322 | 93.6771 | 48.9189
1.0437 | 97.8376 | 36.9767 | 77.4788 | 10.4301 | 93.7851 | 48.9188
1.0438 | 97.8628 | 36.8501 | 77.6138 | 10.431 | 93.9243 | 48.9314
1.0441 | 97.8625 | 36.9343 | 77.5295 | 10.4288 | 93.84 | 48.9313
1.0442 | 97.8877 | 36.7609 | 77.7113 | 10.4298 | 94.0259 | 48.9438
1.0444 | 97.8874 | 36.6451 | 77.827 | 10.4276 | 94.1416 | 48.9437
1.0445 | 97.8873 | 36.7127 | 77.7594 | 10.4269 | 94.074 | 48.9437
1.0448 | 97.9123 | 36.6144 | 77.866 | 10.4264 | 94.1848 | 48.9562
1.0451 | 97.912 | 36.7099 | 77.7704 | 10.4235 | 94.0891 | 48.956
1.0453 | 97.9117 | 36.655 | 77.8252 | 10.4213 | 94.1438 | 48.9558
1.0454 | 97.9115 | 36.7914 | 77.6888 | 10.4198 | 94.0073 | 48.9557
1.0455 | 97.9368 | 36.8307 | 77.6579 | 10.4215 | 93.9807 | 48.9684
1.0454 | 97.9622 | 36.8595 | 77.6376 | 10.4247 | 93.9646 | 48.9811
1.0457 | 97.9619 | 36.8334 | 77.6636 | 10.4225 | 93.9906 | 48.981
1.0458 | 97.9871 | 36.755 | 77.7504 | 10.4235 | 94.0816 | 48.9936
1.0459 | 97.987 | 36.8384 | 77.6669 | 10.4227 | 93.9981 | 48.9935
1.0462 | 97.9867 | 36.9537 | 77.5515 | 10.4198 | 93.8826 | 48.9933
1.0464 | 97.9609 | 36.7695 | 77.7271 | 10.4145 | 94.054 | 48.9805
1.0467 | 97.986 | 36.8789 | 77.6261 | 10.4147 | 93.9571 | 48.993
1.0469 | 98.0111 | 36.7136 | 77.7998 | 10.415 | 94.135 | 49.0056
1.047 | 97.9857 | 36.7775 | 77.7274 | 10.4118 | 94.0583 | 48.9928
1.047 | 97.9856 | 36.6545 | 77.8504 | 10.4111 | 94.1813 | 48.9928
1.0473 | 98.0106 | 36.8982 | 77.615 | 10.4106 | 93.9501 | 49.0053
1.0475 | 98.0357 | 36.7487 | 77.7729 | 10.4116 | 94.1122 | 49.0179
1.0475 | 98.061 | 36.8239 | 77.7061 | 10.4133 | 94.0496 | 49.0305
1.0478 | 98.0606 | 36.7226 | 77.8073 | 10.4104 | 94.1507 | 49.0303
1.0481 | 98.0349 | 36.7618 | 77.7595 | 10.4051 | 94.0987 | 49.0175
1.0481 | 98.0349 | 36.7937 | 77.7276 | 10.4051 | 94.0668 | 49.0175
1.0485 | 98.0598 | 36.7726 | 77.757 | 10.4038 | 94.1003 | 49.0299
1.0485 | 98.0851 | 36.6352 | 77.9028 | 10.4055 | 94.2503 | 49.0425
1.0487 | 98.0595 | 36.8667 | 77.6628 | 10.4017 | 94.0061 | 49.0298
1.0488 | 98.0594 | 36.8771 | 77.6524 | 10.4009 | 93.9956 | 49.0297
1.049 | 98.0844 | 36.8924 | 77.6454 | 10.4005 | 93.9928 | 49.0422
1.0492 | 98.0842 | 36.7532 | 77.7845 | 10.399 | 94.1319 | 49.0421
1.0493 | 98.1095 | 36.851 | 77.6952 | 10.4007 | 94.0468 | 49.0548
1.0493 | 98.1094 | 36.8352 | 77.7109 | 10.4 | 94.0625 | 49.0547
1.0496 | 98.1092 | 36.864 | 77.6821 | 10.3978 | 94.0336 | 49.0546
1.0498 | 98.1088 | 37.1258 | 77.4201 | 10.3949 | 93.7716 | 49.0544
1.05 | 98.134 | 36.8811 | 77.6732 | 10.3959 | 94.0289 | 49.067
1.0503 | 98.1336 | 36.8807 | 77.6735 | 10.393 | 94.0291 | 49.0668
1.0504 | 98.1588 | 36.9748 | 77.5878 | 10.394 | 93.9476 | 49.0794
1.0505 | 98.1587 | 36.9131 | 77.6495 | 10.3932 | 94.0092 | 49.0793
1.0507 | 98.1584 | 36.5744 | 77.9881 | 10.3911 | 94.3478 | 49.0792
1.0509 | 98.1835 | 36.7946 | 77.7762 | 10.3913 | 94.1401 | 49.0917
1.0511 | 98.1833 | 36.9234 | 77.6474 | 10.3899 | 94.0113 | 49.0917
1.0513 | 98.183 | 36.7334 | 77.8373 | 10.3877 | 94.2011 | 49.0915
1.0516 | 98.1827 | 36.892 | 77.6786 | 10.3848 | 94.0423 | 49.0913
1.0517 | 98.1571 | 36.9095 | 77.6525 | 10.381 | 94.0121 | 49.0786
1.0519 | 98.1822 | 36.777 | 77.7934 | 10.3812 | 94.1571 | 49.0911
1.0519 | 98.1822 | 36.9352 | 77.6352 | 10.3812 | 93.9989 | 49.0911
1.0519 | 98.2077 | 37.1637 | 77.4152 | 10.3843 | 93.7831 | 49.1038
1.0521 | 98.2326 | 36.9569 | 77.6303 | 10.3839 | 94.0024 | 49.1163
1.0523 | 98.2578 | 37.0276 | 77.568 | 10.3848 | 93.9443 | 49.1289
1.0523 | 98.2578 | 36.8086 | 77.787 | 10.3848 | 94.1633 | 49.1289
1.0526 | 98.2575 | 36.9501 | 77.6454 | 10.3819 | 94.0216 | 49.1287
1.0529 | 98.2571 | 36.9321 | 77.6633 | 10.3791 | 94.0394 | 49.1285
1.053 | 98.2823 | 36.8946 | 77.7092 | 10.38 | 94.0895 | 49.1411
1.0533 | 98.3073 | 36.9271 | 77.685 | 10.3796 | 94.0695 | 49.1536
1.0534 | 98.3072 | 36.9708 | 77.6413 | 10.3788 | 94.0258 | 49.1536
1.0534 | 98.3071 | 37.0798 | 77.5322 | 10.3781 | 93.9167 | 49.1535
1.0537 | 98.3321 | 36.9785 | 77.6419 | 10.3776 | 94.0305 | 49.166
1.0539 | 98.3572 | 36.9866 | 77.6421 | 10.3786 | 94.035 | 49.1786
1.054 | 98.3318 | 37.0001 | 77.6202 | 10.3755 | 94.0088 | 49.1659
1.0542 | 98.3315 | 37.0442 | 77.576 | 10.3733 | 93.9646 | 49.1658
1.0545 | 98.3311 | 37.2623 | 77.3577 | 10.3705 | 93.7463 | 49.1656
1.0545 | 98.3311 | 37.1407 | 77.4793 | 10.3705 | 93.8679 | 49.1656
1.0548 | 98.356 | 37.1826 | 77.4457 | 10.3693 | 93.8384 | 49.178
1.0549 | 98.3813 | 37.1519 | 77.4849 | 10.371 | 93.8818 | 49.1907
1.055 | 98.3558 | 37.0118 | 77.6165 | 10.3671 | 94.0091 | 49.1779
1.0551 | 98.3557 | 36.887 | 77.7412 | 10.3664 | 94.1338 | 49.1778
1.0554 | 98.3807 | 37.0204 | 77.6162 | 10.3659 | 94.0129 | 49.1903
1.0555 | 98.4058 | 37.1159 | 77.529 | 10.3669 | 93.93 | 49.2029
1.0555 | 98.4058 | 36.933 | 77.7119 | 10.3669 | 94.1129 | 49.2029
1.0557 | 98.4057 | 36.901 | 77.7439 | 10.3655 | 94.1448 | 49.2028
1.0559 | 98.4054 | 37.0069 | 77.6379 | 10.3633 | 94.0388 | 49.2027
1.0562 | 98.3796 | 36.8384 | 77.7978 | 10.358 | 94.1944 | 49.1898
1.0563 | 98.4049 | 36.7681 | 77.8765 | 10.3597 | 94.2774 | 49.2025
1.0566 | 98.4045 | 36.9217 | 77.7228 | 10.3561 | 94.1235 | 49.2022
1.0566 | 98.4045 | 36.8149 | 77.8296 | 10.3561 | 94.2303 | 49.2022
1.0568 | 98.4043 | 36.8893 | 77.7551 | 10.3547 | 94.1558 | 49.2021
1.0571 | 98.4039 | 36.6379 | 78.0064 | 10.3518 | 94.407 | 49.2019
1.0571 | 98.4292 | 36.8334 | 77.8193 | 10.3535 | 94.2242 | 49.2146
1.0573 | 98.429 | 36.9861 | 77.6666 | 10.3521 | 94.0714 | 49.2145
1.0575 | 98.4287 | 37.1109 | 77.5417 | 10.3499 | 93.9465 | 49.2144
1.0578 | 98.4283 | 36.9122 | 77.7402 | 10.3471 | 94.145 | 49.2142
1.058 | 98.4281 | 36.9032 | 77.7492 | 10.3449 | 94.1538 | 49.214
1.0582 | 98.4278 | 36.9762 | 77.6761 | 10.3428 | 94.0807 | 49.2139
1.0583 | 98.453 | 36.8185 | 77.8422 | 10.3445 | 94.251 | 49.2265
1.0581 | 98.4532 | 36.7888 | 77.8719 | 10.3459 | 94.2808 | 49.2266
1.0584 | 98.4782 | 36.9577 | 77.7114 | 10.3454 | 94.1244 | 49.2391
1.0587 | 98.5032 | 36.9659 | 77.7115 | 10.345 | 94.1287 | 49.2516
1.0586 | 98.5033 | 36.9915 | 77.6859 | 10.3457 | 94.1032 | 49.2517
1.0589 | 98.4777 | 37.0835 | 77.5854 | 10.3412 | 93.9983 | 49.2388
1.0591 | 98.4774 | 37.2529 | 77.4159 | 10.339 | 93.8288 | 49.2387
1.0593 | 98.4771 | 37.2046 | 77.4641 | 10.3369 | 93.877 | 49.2386
1.0595 | 98.5022 | 37.2759 | 77.4012 | 10.3371 | 93.8182 | 49.2511
1.0597 | 98.502 | 37.1362 | 77.5408 | 10.3357 | 93.9578 | 49.251
1.0597 | 98.5019 | 37.2006 | 77.4764 | 10.335 | 93.8934 | 49.251
1.06 | 98.5269 | 37.2358 | 77.4495 | 10.3345 | 93.8707 | 49.2635
1.0602 | 98.5521 | 37.1051 | 77.5886 | 10.3355 | 94.0139 | 49.276
1.0602 | 98.5521 | 37.1763 | 77.5174 | 10.3355 | 93.9427 | 49.276
1.0604 | 98.5518 | 37.2214 | 77.4722 | 10.3334 | 93.8975 | 49.2759
1.0607 | 98.5514 | 37.2371 | 77.4564 | 10.3305 | 93.8816 | 49.2757
1.0607 | 98.5513 | 37.243 | 77.4504 | 10.3298 | 93.8757 | 49.2757
1.061 | 98.5764 | 37.1429 | 77.5589 | 10.3301 | 93.9883 | 49.2882
1.0611 | 98.5762 | 37.0744 | 77.6273 | 10.3286 | 94.0567 | 49.2881
1.0612 | 98.6014 | 36.9587 | 77.7514 | 10.3296 | 94.185 | 49.3007
1.0615 | 98.5758 | 37.1136 | 77.588 | 10.3251 | 94.0173 | 49.2879
1.0616 | 98.601 | 37.0596 | 77.6504 | 10.326 | 94.0839 | 49.3005
1.0618 | 98.626 | 37.1686 | 77.5497 | 10.3263 | 93.9874 | 49.313
1.0618 | 98.626 | 37.1943 | 77.524 | 10.3263 | 93.9617 | 49.313
1.062 | 98.6259 | 37.2673 | 77.451 | 10.3249 | 93.8886 | 49.3129
1.0622 | 98.6509 | 37.3164 | 77.4102 | 10.3251 | 93.8521 | 49.3255
1.0624 | 98.6507 | 37.457 | 77.2696 | 10.323 | 93.7113 | 49.3253
1.0625 | 98.6505 | 37.2799 | 77.4466 | 10.3216 | 93.8883 | 49.3252
1.0628 | 98.6756 | 37.2745 | 77.4604 | 10.3218 | 93.9063 | 49.3378
1.0631 | 98.7005 | 37.1618 | 77.5814 | 10.3214 | 94.0315 | 49.3503
1.0631 | 98.7005 | 37.1921 | 77.5511 | 10.3214 | 94.0012 | 49.3503
1.0633 | 98.7003 | 37.0907 | 77.6524 | 10.3193 | 94.1024 | 49.3501
1.0634 | 98.7001 | 37.1456 | 77.5974 | 10.3178 | 94.0474 | 49.35
1.0636 | 98.7252 | 37.3232 | 77.4282 | 10.3181 | 93.8824 | 49.3626
1.0636 | 98.7252 | 37.1862 | 77.5652 | 10.3181 | 94.0194 | 49.3626
1.0639 | 98.7248 | 37.2187 | 77.5326 | 10.3153 | 93.9867 | 49.3624
1.0641 | 98.7245 | 37.3826 | 77.3686 | 10.3131 | 93.8227 | 49.3623
1.0645 | 98.724 | 37.2853 | 77.4657 | 10.3096 | 93.9197 | 49.362
1.0646 | 98.7492 | 37.2555 | 77.5039 | 10.3106 | 93.9621 | 49.3746
1.0646 | 98.7492 | 37.1556 | 77.6038 | 10.3106 | 94.062 | 49.3746
1.0647 | 98.7745 | 37.2308 | 77.537 | 10.3122 | 93.9994 | 49.3872
1.0648 | 98.7998 | 37.1556 | 77.6207 | 10.3139 | 94.0873 | 49.3999
1.0651 | 98.8247 | 37.3939 | 77.3907 | 10.3135 | 93.8615 | 49.4124
1.0653 | 98.7991 | 37.3105 | 77.4655 | 10.309 | 93.9321 | 49.3996
1.0655 | 98.7988 | 37.2524 | 77.5235 | 10.3068 | 93.99 | 49.3994
1.0655 | 98.8242 | 37.6056 | 77.1788 | 10.3092 | 93.6495 | 49.4121
1.0657 | 98.8493 | 37.474 | 77.3188 | 10.3095 | 93.7936 | 49.4246
1.0658 | 98.8492 | 37.3709 | 77.4218 | 10.3088 | 93.8967 | 49.4246
1.0662 | 98.8487 | 37.5033 | 77.2893 | 10.3052 | 93.7641 | 49.4244
1.0664 | 98.8737 | 37.3844 | 77.4165 | 10.3048 | 93.8954 | 49.4368
1.0664 | 98.8737 | 37.3772 | 77.4237 | 10.3048 | 93.9026 | 49.4368
1.0669 | 98.8731 | 37.3358 | 77.4649 | 10.3005 | 93.9438 | 49.4366
1.0671 | 98.8729 | 37.3957 | 77.4049 | 10.2984 | 93.8837 | 49.4364
1.0672 | 98.8981 | 37.3944 | 77.4146 | 10.3001 | 93.8977 | 49.4491
1.0672 | 98.8981 | 37.3182 | 77.4908 | 10.3001 | 93.9739 | 49.4491
1.0673 | 98.9233 | 37.4097 | 77.4077 | 10.3011 | 93.8949 | 49.4616
1.0675 | 98.9485 | 37.3705 | 77.4553 | 10.302 | 93.9467 | 49.4742
1.0678 | 98.9734 | 37.4358 | 77.3983 | 10.3009 | 93.8939 | 49.4867
1.0677 | 98.9735 | 37.3818 | 77.4524 | 10.3016 | 93.9479 | 49.4867
1.0678 | 98.9987 | 37.42 | 77.4226 | 10.3033 | 93.9224 | 49.4994
1.0681 | 98.9983 | 37.4471 | 77.3953 | 10.3004 | 93.8951 | 49.4992
1.0683 | 98.9981 | 37.2804 | 77.562 | 10.2983 | 94.0616 | 49.499
1.0685 | 99.0232 | 37.2826 | 77.5681 | 10.2986 | 94.072 | 49.5116
1.0688 | 99.0229 | 37.5123 | 77.3383 | 10.2965 | 93.8421 | 49.5114
1.069 | 99.0226 | 37.3272 | 77.5233 | 10.2944 | 94.0271 | 49.5113
1.0689 | 99.0227 | 37.2749 | 77.5757 | 10.2951 | 94.0794 | 49.5113
1.0692 | 99.0223 | 37.293 | 77.5574 | 10.2922 | 94.0612 | 49.5112
1.0695 | 99.0727 | 37.3349 | 77.5323 | 10.2942 | 94.0444 | 49.5363
1.0695 | 99.0727 | 37.4795 | 77.3877 | 10.2942 | 93.8998 | 49.5363
1.0697 | 99.047 | 37.3065 | 77.5522 | 10.2897 | 94.06 | 49.5235
1.0699 | 99.0721 | 37.3295 | 77.5375 | 10.2899 | 94.0496 | 49.5361
1.0701 | 99.0719 | 37.4507 | 77.4163 | 10.2885 | 93.9283 | 49.536
1.0703 | 99.0716 | 37.3078 | 77.5591 | 10.2864 | 94.071 | 49.5358
1.0704 | 99.0968 | 37.3962 | 77.4791 | 10.2874 | 93.9952 | 49.5484
1.0706 | 99.0965 | 37.3642 | 77.511 | 10.2853 | 94.0271 | 49.5483
1.0708 | 99.1216 | 37.3155 | 77.568 | 10.2856 | 94.0883 | 49.5608
1.0711 | 99.1467 | 37.1091 | 77.7828 | 10.2858 | 94.3072 | 49.5733
1.0711 | 99.1466 | 37.0154 | 77.8765 | 10.2851 | 94.4009 | 49.5733
1.0714 | 99.1462 | 37.0911 | 77.8006 | 10.2823 | 94.325 | 49.5731
1.0716 | 99.1459 | 37.2988 | 77.5928 | 10.2802 | 94.1172 | 49.573
1.0718 | 99.1458 | 37.242 | 77.6496 | 10.2788 | 94.1739 | 49.5729
1.0719 | 99.1457 | 37.3196 | 77.572 | 10.2781 | 94.0962 | 49.5728
1.0721 | 99.1707 | 37.1998 | 77.7001 | 10.2784 | 94.2286 | 49.5854
1.0721 | 99.1707 | 37.0798 | 77.8201 | 10.2777 | 94.3485 | 49.5853
1.0725 | 99.1702 | 37.0934 | 77.8063 | 10.2742 | 94.3347 | 49.5851
1.0726 | 99.1954 | 37.3538 | 77.5543 | 10.2758 | 94.0869 | 49.5977
1.0727 | 99.1954 | 37.2547 | 77.6534 | 10.2751 | 94.186 | 49.5977
1.0729 | 99.1697 | 37.4808 | 77.4188 | 10.2707 | 93.9471 | 49.5849
1.0732 | 99.1947 | 37.4196 | 77.4883 | 10.2702 | 94.0208 | 49.5974
1.0733 | 99.1945 | 37.3966 | 77.5112 | 10.2688 | 94.0437 | 49.5973
1.0734 | 99.2198 | 37.3822 | 77.5341 | 10.2705 | 94.0707 | 49.6099
1.0736 | 99.2195 | 37.2317 | 77.6845 | 10.2684 | 94.2211 | 49.6098
1.0737 | 99.2448 | 37.3132 | 77.6114 | 10.2701 | 94.1522 | 49.6224
1.074 | 99.2444 | 37.4547 | 77.4698 | 10.2673 | 94.0105 | 49.6222
1.0742 | 99.244 | 37.2836 | 77.6407 | 10.2645 | 94.1814 | 49.622
1.0743 | 99.2439 | 37.3592 | 77.5651 | 10.2638 | 94.1058 | 49.622
1.0744 | 99.2438 | 37.2601 | 77.6642 | 10.2631 | 94.2048 | 49.6219
1.0745 | 99.2691 | 37.1429 | 77.7898 | 10.2647 | 94.3347 | 49.6346
1.0746 | 99.2943 | 37.4979 | 77.4432 | 10.2657 | 93.9922 | 49.6471
1.0747 | 99.3194 | 37.3335 | 77.616 | 10.2666 | 94.1692 | 49.6597
1.0752 | 99.3189 | 37.2259 | 77.7234 | 10.2625 | 94.2765 | 49.6594
1.0754 | 99.3186 | 37.3052 | 77.644 | 10.2604 | 94.1971 | 49.6593
1.0754 | 99.344 | 37.2583 | 77.6994 | 10.2627 | 94.2567 | 49.672
1.0756 | 99.3437 | 37.17 | 77.7876 | 10.2606 | 94.3448 | 49.6718
1.0758 | 99.3688 | 37.2795 | 77.6864 | 10.2616 | 94.2479 | 49.6844
1.0759 | 99.3687 | 37.4101 | 77.5558 | 10.2602 | 94.1172 | 49.6843
1.076 | 99.3432 | 37.1695 | 77.7879 | 10.2571 | 94.3451 | 49.6716
1.0763 | 99.3935 | 37.206 | 77.7682 | 10.2584 | 94.3337 | 49.6967
1.0764 | 99.3934 | 37.3574 | 77.6167 | 10.2577 | 94.1823 | 49.6967
1.0767 | 99.393 | 37.0024 | 77.9716 | 10.2549 | 94.5371 | 49.6965
1.0769 | 99.3927 | 37.161 | 77.8129 | 10.2528 | 94.3784 | 49.6964
1.0771 | 99.3925 | 37.0704 | 77.9034 | 10.2514 | 94.4689 | 49.6963
1.0771 | 99.4178 | 36.987 | 77.9953 | 10.2531 | 94.5649 | 49.7089
1.0773 | 99.4175 | 37.0298 | 77.9524 | 10.251 | 94.522 | 49.7088
1.0775 | 99.4173 | 37.078 | 77.9041 | 10.2496 | 94.4737 | 49.7087
1.0776 | 99.4426 | 37.2015 | 77.789 | 10.2513 | 94.3628 | 49.7213
1.078 | 99.4674 | 37.0312 | 77.9676 | 10.2494 | 94.5455 | 49.7337
1.078 | 99.4674 | 37.1591 | 77.8397 | 10.2494 | 94.4176 | 49.7337
1.0781 | 99.4673 | 37.1709 | 77.8279 | 10.2487 | 94.4057 | 49.7336
1.0784 | 99.4669 | 37.0867 | 77.9119 | 10.246 | 94.4898 | 49.7335
1.0785 | 99.4667 | 37.1421 | 77.8565 | 10.2446 | 94.4343 | 49.7334
1.0787 | 99.4665 | 37.0163 | 77.9822 | 10.2425 | 94.5599 | 49.7332
1.0789 | 99.4916 | 37.183 | 77.8239 | 10.2434 | 94.4058 | 49.7458
1.0792 | 99.4912 | 37.3164 | 77.6903 | 10.2407 | 94.2722 | 49.7456
1.0792 | 99.4912 | 37.2646 | 77.7421 | 10.24 | 94.324 | 49.7456
1.0794 | 99.5162 | 37.2669 | 77.7482 | 10.2402 | 94.3342 | 49.7581
1.0795 | 99.5161 | 37.356 | 77.659 | 10.2396 | 94.2451 | 49.7581
1.0797 | 99.5159 | 37.2745 | 77.7405 | 10.2375 | 94.3264 | 49.7579
1.0799 | 99.5156 | 37.4024 | 77.6125 | 10.2354 | 94.1984 | 49.7578
1.0802 | 99.5152 | 37.5497 | 77.465 | 10.2326 | 94.0509 | 49.7576
1.0803 | 99.5151 | 37.4313 | 77.5834 | 10.2319 | 94.1693 | 49.7576
1.0803 | 99.5151 | 37.32 | 77.6947 | 10.2319 | 94.2806 | 49.7576
1.0807 | 99.5654 | 37.3948 | 77.6367 | 10.2332 | 94.2309 | 49.7827
1.0807 | 99.5906 | 37.4047 | 77.6352 | 10.2348 | 94.2336 | 49.7953
1.0809 | 99.5904 | 37.2871 | 77.7527 | 10.2334 | 94.3511 | 49.7952
1.0812 | 99.5647 | 37.2538 | 77.7774 | 10.2283 | 94.3716 | 49.7824
1.0815 | 99.5642 | 37.2434 | 77.7877 | 10.2249 | 94.3817 | 49.7821
1.0816 | 99.5641 | 37.3393 | 77.6917 | 10.2242 | 94.2858 | 49.7821
1.0817 | 99.5641 | 37.3326 | 77.6984 | 10.2235 | 94.2924 | 49.782
1.0818 | 99.5893 | 37.1258 | 77.9136 | 10.2251 | 94.5119 | 49.7947
1.0818 | 99.6146 | 37.1794 | 77.8685 | 10.2268 | 94.4709 | 49.8073
1.0819 | 99.6145 | 37.1695 | 77.8783 | 10.2261 | 94.4807 | 49.8072
1.0823 | 99.614 | 36.9726 | 78.0751 | 10.2226 | 94.6774 | 49.807
1.0826 | 99.6135 | 36.8617 | 78.1858 | 10.2192 | 94.7881 | 49.8068
1.0827 | 99.6388 | 37.0654 | 77.9905 | 10.2208 | 94.597 | 49.8194
1.0828 | 99.6387 | 37.07 | 77.9859 | 10.2201 | 94.5924 | 49.8194
1.0829 | 99.6639 | 37.1983 | 77.866 | 10.2211 | 94.4766 | 49.8319
1.0831 | 99.689 | 37.2983 | 77.7744 | 10.2221 | 94.3892 | 49.8445
1.0831 | 99.689 | 37.2452 | 77.8275 | 10.2214 | 94.4423 | 49.8445
1.0835 | 99.7138 | 37.1754 | 77.9055 | 10.2203 | 94.5245 | 49.8569
1.0836 | 99.7391 | 37.078 | 78.0114 | 10.2219 | 94.6346 | 49.8696
1.0838 | 99.7387 | 36.9451 | 78.1441 | 10.2192 | 94.7673 | 49.8694
1.0841 | 99.713 | 37.1749 | 77.9058 | 10.2141 | 94.5246 | 49.8565
1.0841 | 99.713 | 37.3056 | 77.7751 | 10.2141 | 94.3939 | 49.8565
1.0843 | 99.7382 | 37.2231 | 77.866 | 10.215 | 94.489 | 49.8691
1.0845 | 99.7379 | 37.1123 | 77.9767 | 10.213 | 94.5996 | 49.8689
1.0846 | 99.7378 | 37.1335 | 77.9554 | 10.2123 | 94.5784 | 49.8689
1.0848 | 99.7375 | 37.2925 | 77.7963 | 10.2102 | 94.4193 | 49.8688
1.085 | 99.7626 | 37.1808 | 77.9164 | 10.2105 | 94.5435 | 49.8813
1.0851 | 99.7878 | 37.2146 | 77.891 | 10.2121 | 94.5223 | 49.8939
1.0855 | 99.7619 | 37.1177 | 77.9793 | 10.2057 | 94.6063 | 49.881
1.0857 | 99.7617 | 37.2294 | 77.8675 | 10.2036 | 94.4944 | 49.8808
1.0858 | 99.7869 | 37.4259 | 77.6794 | 10.2053 | 94.3106 | 49.8935
1.0859 | 99.7867 | 37.2677 | 77.8375 | 10.2039 | 94.4687 | 49.8934
1.0861 | 99.8119 | 37.2146 | 77.899 | 10.2048 | 94.5343 | 49.9059
1.0863 | 99.8116 | 37.3587 | 77.7548 | 10.2028 | 94.3901 | 49.9058
1.0864 | 99.8114 | 37.3637 | 77.7498 | 10.2014 | 94.385 | 49.9057
1.0864 | 99.8114 | 37.3975 | 77.716 | 10.2014 | 94.3512 | 49.9057
1.0866 | 99.8366 | 37.2578 | 77.8641 | 10.2024 | 94.5035 | 49.9183
1.0868 | 99.8617 | 37.174 | 77.9562 | 10.2026 | 94.5998 | 49.9308
1.0869 | 99.8616 | 37.0934 | 78.0368 | 10.202 | 94.6804 | 49.9308
1.0871 | 99.8359 | 36.9915 | 78.1301 | 10.1976 | 94.7695 | 49.918
1.0874 | 99.8609 | 36.8699 | 78.2601 | 10.1972 | 94.9036 | 49.9305
1.0876 | 99.8606 | 36.7573 | 78.3726 | 10.1951 | 95.016 | 49.9303
1.0879 | 99.8603 | 36.7357 | 78.3941 | 10.1924 | 95.0374 | 49.9301
1.088 | 99.8855 | 36.7325 | 78.4057 | 10.194 | 95.0533 | 49.9428
1.0881 | 99.8853 | 36.9569 | 78.1812 | 10.1926 | 94.8288 | 49.9427
1.0882 | 99.8852 | 36.878 | 78.2601 | 10.1913 | 94.9076 | 49.9426
1.0885 | 99.9102 | 36.905 | 78.2414 | 10.1915 | 94.8931 | 49.9551
1.0885 | 99.9355 | 36.9028 | 78.252 | 10.1932 | 94.9079 | 49.9677
1.0887 | 99.9353 | 36.9194 | 78.2354 | 10.1918 | 94.8912 | 49.9676
1.089 | 99.9349 | 36.9695 | 78.1851 | 10.1891 | 94.841 | 49.9675
1.0891 | 99.9347 | 36.8694 | 78.2852 | 10.1877 | 94.941 | 49.9674
1.0894 | 99.9597 | 36.7978 | 78.3651 | 10.1873 | 95.0251 | 49.9799
1.0895 | 99.985 | 36.7055 | 78.4658 | 10.1889 | 95.13 | 49.9925
1.0897 | 99.9847 | 36.8239 | 78.3473 | 10.1869 | 95.0114 | 49.9923
1.0898 | 100.0099 | 36.8766 | 78.303 | 10.1879 | 94.9713 | 50.0049
1.0901 | 100.0095 | 36.9284 | 78.2511 | 10.1851 | 94.9193 | 50.0047
1.0902 | 100.0094 | 36.9839 | 78.1956 | 10.1844 | 94.8638 | 50.0047
1.0903 | 100.0346 | 37.1028 | 78.0851 | 10.1854 | 94.7575 | 50.0173
1.0906 | 100.0088 | 37.0375 | 78.1418 | 10.1803 | 94.8099 | 50.0044
1.0908 | 100.0085 | 36.9789 | 78.2003 | 10.1783 | 94.8684 | 50.0043
1.0908 | 100.0339 | 36.9897 | 78.1979 | 10.1806 | 94.8702 | 50.0169
1.0911 | 100.059 | 37.1375 | 78.0585 | 10.1809 | 94.735 | 50.0295
1.0913 | 100.084 | 37.1109 | 78.0934 | 10.1812 | 94.7741 | 50.042
1.0914 | 100.0839 | 37.1673 | 78.037 | 10.1798 | 94.7176 | 50.0419
1.0916 | 100.109 | 36.7856 | 78.4271 | 10.1808 | 95.1119 | 50.0545
1.0916 | 100.1089 | 36.8041 | 78.4085 | 10.1801 | 95.0934 | 50.0545
1.0919 | 100.1086 | 36.7361 | 78.4764 | 10.178 | 95.1612 | 50.0543
1.0921 | 100.083 | 36.6433 | 78.5607 | 10.1737 | 95.2412 | 50.0415
1.0924 | 100.0826 | 36.6902 | 78.5137 | 10.1709 | 95.1941 | 50.0413
1.0924 | 100.0826 | 36.5883 | 78.6156 | 10.1709 | 95.296 | 50.0413
1.0926 | 100.1077 | 36.5347 | 78.6775 | 10.1712 | 95.3622 | 50.0539
1.0927 | 100.1329 | 36.5414 | 78.6792 | 10.1722 | 95.368 | 50.0664
1.0929 | 100.1326 | 36.5802 | 78.6403 | 10.1701 | 95.3291 | 50.0663
1.093 | 100.1325 | 36.5627 | 78.6578 | 10.1695 | 95.3465 | 50.0662
1.0931 | 100.1324 | 36.6631 | 78.5574 | 10.1688 | 95.2461 | 50.0662
1.0934 | 100.1827 | 36.8978 | 78.3394 | 10.1707 | 95.0366 | 50.0914
1.0934 | 100.1827 | 36.823 | 78.4142 | 10.1707 | 95.1114 | 50.0914
1.0937 | 100.1824 | 36.7631 | 78.474 | 10.168 | 95.1711 | 50.0912
1.0938 | 100.1822 | 36.9045 | 78.3326 | 10.1666 | 95.0296 | 50.0911
1.094 | 100.1819 | 36.8826 | 78.3544 | 10.1646 | 95.0513 | 50.0909
1.094 | 100.2072 | 36.9515 | 78.2939 | 10.1669 | 94.9951 | 50.1036
1.0947 | 100.2064 | 36.9176 | 78.3275 | 10.1608 | 95.0286 | 50.1032
1.0947 | 100.2064 | 36.8667 | 78.3784 | 10.1608 | 95.0795 | 50.1032
1.0947 | 100.2063 | 36.9573 | 78.2878 | 10.1601 | 94.9889 | 50.1032
1.095 | 100.1806 | 37.0821 | 78.1544 | 10.1551 | 94.8512 | 50.0903
1.0953 | 100.1802 | 36.8965 | 78.3399 | 10.1524 | 95.0366 | 50.0901
1.0955 | 100.18 | 37.0005 | 78.2358 | 10.151 | 94.9325 | 50.09
1.0954 | 100.1801 | 36.9343 | 78.3021 | 10.1517 | 94.9988 | 50.0901
1.0955 | 100.2054 | 36.8144 | 78.4304 | 10.1533 | 95.1313 | 50.1027
1.0957 | 100.2304 | 36.755 | 78.4981 | 10.1536 | 95.2032 | 50.1152
1.0958 | 100.281 | 36.8068 | 78.4632 | 10.1576 | 95.1767 | 50.1405
1.0959 | 100.2809 | 36.7271 | 78.5429 | 10.1562 | 95.2563 | 50.1404
1.096 | 100.2807 | 36.7406 | 78.5293 | 10.1548 | 95.2427 | 50.1403
1.0963 | 100.2803 | 36.6689 | 78.6009 | 10.1521 | 95.3142 | 50.1401
1.0965 | 100.2801 | 36.6333 | 78.6364 | 10.1508 | 95.3498 | 50.1401
1.0968 | 100.3051 | 36.6023 | 78.6757 | 10.1504 | 95.3932 | 50.1525
1.0969 | 100.3049 | 36.5996 | 78.6784 | 10.149 | 95.3958 | 50.1524
1.097 | 100.3048 | 36.8154 | 78.4625 | 10.1484 | 95.18 | 50.1524
1.0971 | 100.3046 | 36.6622 | 78.6157 | 10.147 | 95.3331 | 50.1523
1.0973 | 100.3297 | 36.6059 | 78.6803 | 10.1473 | 95.4019 | 50.1648
1.0974 | 100.3296 | 36.6775 | 78.6087 | 10.1466 | 95.3303 | 50.1648
1.0976 | 100.3547 | 36.7285 | 78.5661 | 10.1476 | 95.2919 | 50.1774
1.0979 | 100.3289 | 36.7762 | 78.5098 | 10.1419 | 95.2313 | 50.1645
1.098 | 100.3542 | 36.6672 | 78.6272 | 10.1435 | 95.3529 | 50.1771
1.0981 | 100.354 | 36.7402 | 78.5541 | 10.1422 | 95.2798 | 50.177
1.0984 | 100.3791 | 36.8284 | 78.4743 | 10.1424 | 95.2041 | 50.1895
1.0985 | 100.3789 | 36.7406 | 78.562 | 10.1411 | 95.2918 | 50.1894
1.0986 | 100.3787 | 36.6505 | 78.6521 | 10.1397 | 95.3818 | 50.1893
1.0989 | 100.4038 | 36.9515 | 78.3594 | 10.14 | 95.0934 | 50.2019
1.0991 | 100.4035 | 36.8677 | 78.4431 | 10.138 | 95.177 | 50.2017
1.0991 | 100.4288 | 36.8906 | 78.4287 | 10.1403 | 95.1668 | 50.2144
1.0992 | 100.4286 | 36.873 | 78.4462 | 10.139 | 95.1843 | 50.2143
1.0995 | 100.4029 | 36.7073 | 78.6033 | 10.134 | 95.3372 | 50.2015
1.0997 | 100.4281 | 36.6559 | 78.6631 | 10.1349 | 95.4011 | 50.214
1.0998 | 100.4279 | 36.6523 | 78.6667 | 10.1336 | 95.4046 | 50.2139
1.1001 | 100.4529 | 36.5851 | 78.7422 | 10.1332 | 95.4843 | 50.2264
1.1002 | 100.478 | 36.6825 | 78.6532 | 10.1341 | 95.3995 | 50.239
1.1003 | 100.4779 | 36.887 | 78.4486 | 10.1335 | 95.195 | 50.239
1.1005 | 100.4776 | 36.8257 | 78.5098 | 10.1314 | 95.2561 | 50.2388
1.1007 | 100.5028 | 36.8135 | 78.5304 | 10.1324 | 95.2809 | 50.2514
1.1009 | 100.5025 | 36.7469 | 78.5969 | 10.1304 | 95.3474 | 50.2513
1.1012 | 100.5022 | 36.7969 | 78.5468 | 10.1277 | 95.2972 | 50.2511
1.1014 | 100.5019 | 36.7618 | 78.5818 | 10.1257 | 95.3321 | 50.2509
1.1015 | 100.5018 | 36.8564 | 78.4872 | 10.125 | 95.2375 | 50.2509
1.1014 | 100.5019 | 36.9325 | 78.4111 | 10.1257 | 95.1614 | 50.2509
1.1015 | 100.527 | 36.9577 | 78.3943 | 10.1266 | 95.1488 | 50.2635
1.1018 | 100.5521 | 36.8379 | 78.5225 | 10.1269 | 95.2811 | 50.276
1.1018 | 100.5521 | 36.9212 | 78.4392 | 10.1269 | 95.1978 | 50.276
1.102 | 100.5265 | 36.909 | 78.4428 | 10.1226 | 95.1972 | 50.2632
1.1022 | 100.5262 | 36.9613 | 78.3904 | 10.1206 | 95.1448 | 50.2631
1.1025 | 100.5258 | 36.8514 | 78.5002 | 10.1179 | 95.2545 | 50.2629
1.1026 | 100.551 | 36.9018 | 78.4582 | 10.1189 | 95.2167 | 50.2755
1.1028 | 100.5507 | 37.2218 | 78.1381 | 10.1168 | 94.8965 | 50.2753
1.1029 | 100.5506 | 37.0867 | 78.2732 | 10.1162 | 95.0316 | 50.2753
1.1031 | 100.5757 | 36.8996 | 78.4686 | 10.1165 | 95.2312 | 50.2878
1.1033 | 100.6007 | 36.9402 | 78.4364 | 10.1167 | 95.2032 | 50.3004
1.1034 | 100.626 | 36.7919 | 78.5931 | 10.1184 | 95.3641 | 50.313
1.1036 | 100.6258 | 36.9186 | 78.4663 | 10.117 | 95.2373 | 50.3129
1.1038 | 100.6254 | 37.0149 | 78.3699 | 10.1143 | 95.1408 | 50.3127
1.1039 | 100.6253 | 37.1105 | 78.2743 | 10.1137 | 95.0452 | 50.3127
1.1041 | 100.625 | 37.1123 | 78.2724 | 10.1117 | 95.0432 | 50.3125
1.1044 | 100.65 | 37.1974 | 78.1956 | 10.1113 | 94.9706 | 50.325
1.1045 | 100.6753 | 37.1695 | 78.2319 | 10.1129 | 95.0111 | 50.3376
1.1046 | 100.6751 | 37.2425 | 78.1589 | 10.1116 | 94.938 | 50.3375
1.1049 | 100.6747 | 37.3002 | 78.101 | 10.1089 | 94.8802 | 50.3374
1.105 | 100.7 | 37.1429 | 78.2668 | 10.1105 | 95.0501 | 50.35
1.105 | 100.7253 | 37.0713 | 78.3468 | 10.1128 | 95.1344 | 50.3627
1.1052 | 100.725 | 36.9348 | 78.4832 | 10.1108 | 95.2707 | 50.3625
1.1054 | 100.7247 | 36.9501 | 78.4678 | 10.1088 | 95.2553 | 50.3624
1.1056 | 100.7246 | 37.1767 | 78.2412 | 10.1075 | 95.0286 | 50.3623
1.1057 | 100.7497 | 36.8807 | 78.5455 | 10.1084 | 95.3372 | 50.3749
1.1062 | 100.7745 | 36.777 | 78.6575 | 10.1067 | 95.4532 | 50.3872
1.1062 | 100.7998 | 36.8091 | 78.6338 | 10.1083 | 95.4338 | 50.3999
1.1063 | 100.7997 | 36.8374 | 78.6055 | 10.1077 | 95.4054 | 50.3998
1.1065 | 100.774 | 36.8826 | 78.5517 | 10.1034 | 95.3474 | 50.387
1.1067 | 100.7737 | 36.8324 | 78.6018 | 10.1014 | 95.3975 | 50.3869
1.1069 | 100.7735 | 36.9212 | 78.513 | 10.0994 | 95.3085 | 50.3867
1.1072 | 100.7478 | 37.019 | 78.4066 | 10.0951 | 95.1979 | 50.3739
1.1073 | 100.7476 | 37.1272 | 78.2983 | 10.0937 | 95.0896 | 50.3738
1.1072 | 100.7731 | 36.9199 | 78.5141 | 10.0967 | 95.3096 | 50.3865
1.1073 | 100.773 | 37.005 | 78.429 | 10.096 | 95.2245 | 50.3865
1.1076 | 100.8233 | 36.8289 | 78.6219 | 10.0979 | 95.4258 | 50.4117
1.1076 | 100.8233 | 36.9321 | 78.5187 | 10.0979 | 95.3226 | 50.4117
1.1077 | 100.8232 | 36.8081 | 78.6426 | 10.0973 | 95.4465 | 50.4116
1.108 | 100.8227 | 36.9843 | 78.4663 | 10.0939 | 95.2701 | 50.4114
1.1082 | 100.8225 | 36.8762 | 78.5743 | 10.0919 | 95.378 | 50.4112
1.1085 | 100.8222 | 36.9388 | 78.5116 | 10.0899 | 95.3153 | 50.4111
1.1086 | 100.822 | 36.8352 | 78.6151 | 10.0886 | 95.4188 | 50.411
1.1088 | 100.8472 | 36.8658 | 78.5929 | 10.0896 | 95.4008 | 50.4236
1.1088 | 100.8217 | 36.7901 | 78.6601 | 10.0866 | 95.4638 | 50.4109
1.1091 | 100.8467 | 36.9722 | 78.4864 | 10.0862 | 95.2941 | 50.4233
1.1092 | 100.8466 | 36.9866 | 78.4719 | 10.0856 | 95.2797 | 50.4233
1.1092 | 100.8466 | 36.8514 | 78.6071 | 10.0856 | 95.4149 | 50.4233
1.1095 | 100.8461 | 36.8834 | 78.575 | 10.0822 | 95.3827 | 50.4231
1.1096 | 100.8207 | 36.7586 | 78.6913 | 10.0793 | 95.4947 | 50.4103
1.1098 | 100.8204 | 36.8212 | 78.6286 | 10.0773 | 95.432 | 50.4102
1.11 | 100.8709 | 36.7285 | 78.7381 | 10.0805 | 95.5499 | 50.4354
1.1102 | 100.896 | 36.8023 | 78.6727 | 10.0808 | 95.4887 | 50.448
1.1103 | 100.8958 | 36.7775 | 78.6974 | 10.0795 | 95.5134 | 50.4479
1.1106 | 100.8955 | 36.5739 | 78.9009 | 10.0775 | 95.7168 | 50.4477
1.1106 | 100.9207 | 36.6397 | 78.8435 | 10.0791 | 95.6637 | 50.4604
1.1107 | 100.9207 | 36.7294 | 78.7538 | 10.0785 | 95.5739 | 50.4603
1.111 | 100.9203 | 36.91 | 78.5731 | 10.0758 | 95.3931 | 50.4601
1.1112 | 100.92 | 36.7861 | 78.6969 | 10.0738 | 95.5169 | 50.46
1.1113 | 100.9452 | 36.6726 | 78.8188 | 10.0754 | 95.643 | 50.4726
1.1114 | 100.9704 | 36.6401 | 78.8597 | 10.0764 | 95.6881 | 50.4852
1.1117 | 100.97 | 36.6473 | 78.8524 | 10.0737 | 95.6807 | 50.485
1.1118 | 100.9699 | 36.6568 | 78.8428 | 10.0731 | 95.6712 | 50.485
1.112 | 100.995 | 36.7046 | 78.8034 | 10.0734 | 95.6359 | 50.4975
1.1121 | 100.9949 | 36.7222 | 78.7858 | 10.0727 | 95.6182 | 50.4974
1.1122 | 100.9947 | 36.6573 | 78.8506 | 10.0714 | 95.6831 | 50.4974
1.1124 | 100.9944 | 36.6302 | 78.8776 | 10.0694 | 95.71 | 50.4972
1.1126 | 100.9942 | 36.6766 | 78.8311 | 10.0681 | 95.6635 | 50.4971
1.1127 | 101.0194 | 36.6902 | 78.8259 | 10.069 | 95.6625 | 50.5097
1.1129 | 101.0446 | 36.5099 | 79.0146 | 10.07 | 95.8554 | 50.5223
1.1131 | 101.0443 | 36.6149 | 78.9095 | 10.068 | 95.7502 | 50.5221
1.1133 | 101.0947 | 36.5081 | 79.0331 | 10.0706 | 95.8822 | 50.5473
1.1135 | 101.0944 | 36.5194 | 79.0217 | 10.0686 | 95.8708 | 50.5472
1.1136 | 101.0943 | 36.6793 | 78.8618 | 10.0679 | 95.7109 | 50.5472
1.114 | 101.0938 | 36.6893 | 78.8516 | 10.0646 | 95.7006 | 50.5469
1.114 | 101.0684 | 36.6955 | 78.837 | 10.0617 | 95.6817 | 50.5342
1.1141 | 101.0683 | 36.5041 | 79.0283 | 10.061 | 95.873 | 50.5341
1.1142 | 101.1188 | 36.6545 | 78.8948 | 10.0643 | 95.7479 | 50.5594
1.1145 | 101.1185 | 36.6401 | 78.9091 | 10.0623 | 95.7622 | 50.5593
1.1147 | 101.0929 | 36.8167 | 78.7239 | 10.058 | 95.5727 | 50.5464
1.1147 | 101.0928 | 36.9172 | 78.6234 | 10.0574 | 95.4722 | 50.5464
1.1149 | 101.118 | 36.6275 | 78.9215 | 10.0583 | 95.7745 | 50.559
1.115 | 101.1431 | 36.9748 | 78.5826 | 10.0593 | 95.4398 | 50.5716
1.1151 | 101.1684 | 36.9424 | 78.6234 | 10.0609 | 95.4848 | 50.5842
1.1152 | 101.1683 | 37.033 | 78.5328 | 10.0602 | 95.3941 | 50.5841
1.1155 | 101.1425 | 37.0379 | 78.5193 | 10.0553 | 95.3764 | 50.5713
1.1157 | 101.1423 | 36.8298 | 78.7273 | 10.0533 | 95.5843 | 50.5711
1.1159 | 101.1673 | 36.7271 | 78.8383 | 10.0536 | 95.6996 | 50.5837
1.1161 | 101.167 | 36.7559 | 78.8094 | 10.0516 | 95.6706 | 50.5835
1.1162 | 101.1923 | 36.7744 | 78.7994 | 10.0533 | 95.6647 | 50.5961
1.1163 | 101.1668 | 36.9122 | 78.6531 | 10.0503 | 95.5142 | 50.5834
1.1166 | 101.1917 | 36.8721 | 78.7015 | 10.0493 | 95.5668 | 50.5959
1.1167 | 101.1916 | 36.9298 | 78.6437 | 10.0486 | 95.509 | 50.5958
1.1168 | 101.1915 | 36.7942 | 78.7793 | 10.048 | 95.6446 | 50.5958
1.1171 | 101.1911 | 36.6609 | 78.9125 | 10.0447 | 95.7776 | 50.5955
1.1173 | 101.1909 | 36.7897 | 78.7836 | 10.0434 | 95.6487 | 50.5954
1.1173 | 101.1909 | 36.777 | 78.7963 | 10.0434 | 95.6614 | 50.5954
1.1176 | 101.2158 | 36.673 | 78.9086 | 10.043 | 95.7779 | 50.6079
1.1177 | 101.2663 | 36.7685 | 78.8299 | 10.0462 | 95.7077 | 50.6332
1.1179 | 101.2661 | 36.6879 | 78.9105 | 10.0449 | 95.7882 | 50.6331
1.118 | 101.2406 | 36.7447 | 78.8452 | 10.0414 | 95.7186 | 50.6203
1.1181 | 101.2658 | 36.5757 | 79.0226 | 10.0423 | 95.9002 | 50.6329
1.1183 | 101.2909 | 36.5662 | 79.0404 | 10.0433 | 95.9223 | 50.6455
1.1184 | 101.2907 | 36.7717 | 78.8349 | 10.0419 | 95.7167 | 50.6454
1.1184 | 101.2907 | 36.7762 | 78.8304 | 10.0419 | 95.7122 | 50.6454
1.1186 | 101.3159 | 36.5779 | 79.0371 | 10.0429 | 95.923 | 50.6579
1.1189 | 101.3155 | 36.7672 | 78.8476 | 10.0403 | 95.7336 | 50.6578
1.1191 | 101.3152 | 36.773 | 78.8417 | 10.0383 | 95.7276 | 50.6576
1.1192 | 101.315 | 36.6766 | 78.9381 | 10.037 | 95.8239 | 50.6575
1.1195 | 101.34 | 36.6564 | 78.9666 | 10.0366 | 95.8566 | 50.67
1.1196 | 101.3399 | 36.614 | 79.009 | 10.036 | 95.899 | 50.67
1.1196 | 101.3399 | 36.796 | 78.827 | 10.036 | 95.717 | 50.67
1.1199 | 101.3394 | 36.7767 | 78.8461 | 10.0327 | 95.736 | 50.6697
1.1202 | 101.3898 | 36.7159 | 78.9237 | 10.0353 | 95.822 | 50.6949
1.1202 | 101.3898 | 36.7532 | 78.8864 | 10.0353 | 95.7847 | 50.6949
1.1204 | 101.3895 | 36.673 | 78.9665 | 10.0326 | 95.8647 | 50.6947
1.1207 | 101.3892 | 36.7312 | 78.9082 | 10.0307 | 95.8064 | 50.6946
1.1209 | 101.3889 | 36.6748 | 78.9645 | 10.0287 | 95.8627 | 50.6945
1.1209 | 101.4142 | 36.6496 | 78.9981 | 10.031 | 95.9005 | 50.7071
1.121 | 101.4394 | 36.6009 | 79.0552 | 10.0319 | 95.9618 | 50.7197
1.1212 | 101.4646 | 36.7933 | 78.8712 | 10.0329 | 95.782 | 50.7323
1.1212 | 101.4645 | 36.5748 | 79.0897 | 10.0322 | 96.0004 | 50.7322
1.1216 | 101.4386 | 36.8252 | 78.8307 | 10.0267 | 95.7371 | 50.7193
1.1219 | 101.4383 | 36.728 | 78.9278 | 10.0241 | 95.8341 | 50.7191
1.122 | 101.4382 | 36.5618 | 79.0939 | 10.0234 | 96.0003 | 50.7191
1.122 | 101.4635 | 36.6271 | 79.0371 | 10.0257 | 95.9477 | 50.7318
1.1222 | 101.4886 | 36.4878 | 80.1847 | 10.026 | 97.0995 | 50.7443
1.1224 | 101.5136 | 36.3373 | 79.3436 | 10.0263 | 96.2625 | 50.7568
1.1224 | 101.5136 | 36.3996 | 79.2813 | 10.0263 | 96.2002 | 50.7568
1.1225 | 101.5134 | 36.4238 | 79.257 | 10.025 | 96.1759 | 50.7567
1.1228 | 101.5384 | 36.564 | 79.1251 | 10.0246 | 96.0482 | 50.7692
1.1229 | 101.5383 | 36.414 | 79.2751 | 10.024 | 96.1982 | 50.7692
1.1231 | 101.538 | 36.3905 | 79.2985 | 10.022 | 96.2215 | 50.769
1.1233 | 101.5377 | 36.4135 | 79.2754 | 10.02 | 96.1984 | 50.7689
1.1234 | 101.5377 | 36.5604 | 79.1285 | 10.0194 | 96.0514 | 50.7688
1.1234 | 101.5377 | 36.3982 | 79.2907 | 10.0194 | 96.2136 | 50.7688
1.1238 | 101.5625 | 36.4924 | 79.2048 | 10.0184 | 96.1319 | 50.7813
1.1241 | 101.5875 | 36.5266 | 79.1789 | 10.018 | 96.1101 | 50.7937
1.1241 | 101.5874 | 36.3261 | 79.3794 | 10.0174 | 96.3106 | 50.7937
1.1243 | 101.5871 | 36.4424 | 79.263 | 10.0154 | 96.1942 | 50.7936
1.1246 | 101.5867 | 36.4725 | 79.2327 | 10.0128 | 96.1639 | 50.7934
1.1249 | 101.5864 | 36.3968 | 79.3083 | 10.0109 | 96.2394 | 50.7932
1.1248 | 101.5865 | 36.5104 | 79.1948 | 10.0115 | 96.1259 | 50.7933
1.1248 | 101.6119 | 36.6645 | 79.0491 | 10.0138 | 95.9844 | 50.8059
1.1251 | 101.6621 | 36.7303 | 79.0001 | 10.015 | 95.9437 | 50.831
1.1252 | 101.6873 | 36.5541 | 79.1847 | 10.0166 | 96.1326 | 50.8437
1.1252 | 101.662 | 36.4446 | 79.2857 | 10.0144 | 96.2294 | 50.831
1.1254 | 101.6617 | 36.4436 | 79.2866 | 10.0124 | 96.2303 | 50.8309
1.1257 | 101.6613 | 36.5013 | 79.2288 | 10.0098 | 96.1724 | 50.8307
1.1259 | 101.6865 | 36.6104 | 79.1281 | 10.0108 | 96.0758 | 50.8432
1.1261 | 101.6862 | 36.1814 | 79.557 | 10.0088 | 96.5047 | 50.8431
1.1263 | 101.6859 | 36.3072 | 79.4311 | 10.0069 | 96.3788 | 50.843
1.1264 | 101.7112 | 36.3783 | 79.3684 | 10.0085 | 96.3203 | 50.8556
1.1265 | 101.711 | 36.6086 | 79.1381 | 10.0072 | 96.0899 | 50.8555
1.1267 | 101.7107 | 36.5699 | 79.1767 | 10.0052 | 96.1284 | 50.8553
1.1269 | 101.7358 | 36.5973 | 79.1576 | 10.0062 | 96.1136 | 50.8679
1.1269 | 101.7611 | 36.3869 | 79.3765 | 10.0078 | 96.3366 | 50.8805
1.1272 | 101.7607 | 36.5316 | 79.2316 | 10.0052 | 96.1918 | 50.8804
1.1275 | 101.7604 | 36.5279 | 79.2352 | 10.0032 | 96.1953 | 50.8802
1.1275 | 101.7603 | 36.3838 | 79.3793 | 10.0026 | 96.3394 | 50.8802
1.1277 | 101.7854 | 36.3617 | 79.4098 | 10.0029 | 96.374 | 50.8927
1.1279 | 101.8105 | 36.3788 | 79.401 | 10.0038 | 96.3695 | 50.9053
1.128 | 101.8104 | 36.436 | 79.3438 | 10.0025 | 96.3122 | 50.9052
1.1282 | 101.8102 | 36.4856 | 79.2941 | 10.0012 | 96.2625 | 50.9051
1.1284 | 101.8352 | 36.5005 | 79.2876 | 10.0015 | 96.2601 | 50.9176
1.1285 | 101.835 | 36.5198 | 79.2682 | 10.0002 | 96.2407 | 50.9175
1.1286 | 101.8603 | 36.4743 | 79.3221 | 10.0018 | 96.2988 | 50.9301
1.1287 | 101.8348 | 36.4914 | 79.2965 | 9.9989 | 96.269 | 50.9174
1.129 | 101.8598 | 36.5937 | 79.2026 | 9.9986 | 96.1792 | 50.9299
1.1292 | 101.8595 | 36.6405 | 79.1557 | 9.9966 | 96.1323 | 50.9298
1.1293 | 101.8593 | 36.6307 | 79.1654 | 9.9954 | 96.142 | 50.9297
1.1297 | 101.8842 | 36.6523 | 79.1521 | 9.9944 | 96.1328 | 50.9421
1.1298 | 101.9094 | 36.4608 | 79.352 | 9.996 | 96.3369 | 50.9547
1.1299 | 101.9093 | 36.4374 | 79.3754 | 9.9947 | 96.3602 | 50.9546
1.1301 | 101.9343 | 36.4383 | 79.3828 | 9.995 | 96.3719 | 50.9672
1.1303 | 101.9341 | 36.377 | 79.444 | 9.9937 | 96.4331 | 50.9671
1.1304 | 101.9339 | 36.2932 | 79.5278 | 9.9924 | 96.5168 | 50.967
1.1307 | 101.9336 | 36.4865 | 79.3344 | 9.9898 | 96.3233 | 50.9668
1.131 | 101.9332 | 36.3171 | 79.5036 | 9.9872 | 96.4925 | 50.9666
1.1311 | 101.933 | 36.5225 | 79.2982 | 9.9859 | 96.287 | 50.9665
1.1313 | 101.9328 | 36.6239 | 79.1967 | 9.9846 | 96.1855 | 50.9664
1.1311 | 101.9583 | 36.6383 | 79.1908 | 9.9882 | 96.1839 | 50.9792
1.1312 | 101.9582 | 36.8757 | 78.9534 | 9.9875 | 95.9464 | 50.9791
1.1316 | 102.0083 | 36.8379 | 79.0079 | 9.9881 | 96.0093 | 51.0042
1.1316 | 102.0084 | 36.7879 | 79.0579 | 9.9888 | 96.0593 | 51.0042
1.1317 | 102.0082 | 36.8284 | 79.0173 | 9.9875 | 96.0187 | 51.0041
1.1319 | 102.008 | 36.8496 | 78.9961 | 9.9855 | 95.9974 | 51.004
1.1322 | 102.0329 | 36.7145 | 79.1395 | 9.9852 | 96.145 | 51.0165
1.1324 | 102.0327 | 36.6689 | 79.185 | 9.9839 | 96.1905 | 51.0164
1.1326 | 102.0578 | 36.8312 | 79.0311 | 9.9842 | 96.0407 | 51.0289
1.1327 | 102.0577 | 36.7456 | 79.1166 | 9.9836 | 96.1262 | 51.0288
1.1328 | 102.0575 | 36.8456 | 79.0166 | 9.9823 | 96.0262 | 51.0288
1.1331 | 102.0825 | 36.6721 | 79.1984 | 9.9819 | 96.2121 | 51.0412
1.1331 | 102.1078 | 36.7361 | 79.1428 | 9.9842 | 96.1608 | 51.0539
1.1332 | 102.0823 | 36.5464 | 79.324 | 9.9806 | 96.3377 | 51.0411
1.1334 | 102.082 | 36.7807 | 79.0896 | 9.9787 | 96.1033 | 51.041
1.1336 | 102.0818 | 36.5023 | 79.368 | 9.9774 | 96.3816 | 51.0409
1.1338 | 102.0815 | 36.7077 | 79.1625 | 9.9755 | 96.1761 | 51.0408
1.134 | 102.1319 | 36.5262 | 79.3608 | 9.978 | 96.3828 | 51.066
1.1341 | 102.1318 | 36.4581 | 79.4288 | 9.9774 | 96.4508 | 51.0659
1.1342 | 102.1316 | 36.5829 | 79.304 | 9.9761 | 96.3259 | 51.0658
1.1345 | 102.1567 | 36.6726 | 79.2226 | 9.9764 | 96.2487 | 51.0783
1.1347 | 102.1817 | 36.3153 | 79.5883 | 9.9767 | 96.6186 | 51.0909
1.1347 | 102.1816 | 36.4013 | 79.5022 | 9.9761 | 96.5325 | 51.0908
1.1349 | 102.1814 | 36.6249 | 79.2786 | 9.9748 | 96.3088 | 51.0907
1.1352 | 102.1811 | 36.5608 | 79.3426 | 9.9722 | 96.3727 | 51.0905
1.1353 | 102.2062 | 36.5428 | 79.3689 | 9.9731 | 96.4033 | 51.1031
1.1355 | 102.206 | 36.527 | 79.3847 | 9.9719 | 96.419 | 51.103
1.1357 | 102.2311 | 36.4067 | 79.5133 | 9.9722 | 96.5518 | 51.1155
1.1359 | 102.2561 | 36.4815 | 79.4469 | 9.9725 | 96.4896 | 51.1281
1.136 | 102.256 | 36.4865 | 79.4418 | 9.9718 | 96.4845 | 51.128
1.1362 | 102.2558 | 36.5005 | 79.4278 | 9.9699 | 96.4704 | 51.1279
1.1363 | 102.281 | 36.3946 | 79.5421 | 9.9715 | 96.5889 | 51.1405
1.1365 | 102.2806 | 36.5262 | 79.4103 | 9.9689 | 96.4571 | 51.1403
1.1369 | 102.2548 | 36.5568 | 79.3711 | 9.9635 | 96.4136 | 51.1274
1.1371 | 102.2546 | 36.6203 | 79.3076 | 9.9622 | 96.35 | 51.1273
1.1371 | 102.2799 | 36.4662 | 79.4701 | 9.9638 | 96.5167 | 51.1399
1.1371 | 102.2799 | 36.5558 | 79.3805 | 9.9638 | 96.4271 | 51.1399
1.1373 | 102.3049 | 36.5433 | 79.4013 | 9.9641 | 96.4522 | 51.1525
1.1374 | 102.3302 | 36.5788 | 79.3743 | 9.9657 | 96.4293 | 51.1651
1.1376 | 102.33 | 36.5243 | 79.4287 | 9.9644 | 96.4837 | 51.165
1.1378 | 102.3297 | 36.2562 | 79.6967 | 9.9625 | 96.7516 | 51.1648
1.1381 | 102.304 | 36.496 | 79.4483 | 9.9577 | 96.499 | 51.152
1.138 | 102.3041 | 36.6838 | 79.2606 | 9.9583 | 96.3112 | 51.152
1.1384 | 102.3289 | 36.7361 | 79.2165 | 9.9574 | 96.2714 | 51.1645
1.1385 | 102.3541 | 36.7748 | 79.1862 | 9.9583 | 96.2452 | 51.177
1.1387 | 102.3538 | 36.7343 | 79.2266 | 9.9564 | 96.2856 | 51.1769
1.1389 | 102.3282 | 36.5644 | 79.388 | 9.9529 | 96.4427 | 51.1641
1.139 | 102.3281 | 36.6636 | 79.2888 | 9.9516 | 96.3434 | 51.164
1.1391 | 102.3279 | 36.6352 | 79.3171 | 9.9503 | 96.3717 | 51.1639
1.1393 | 102.3784 | 36.459 | 79.5101 | 9.9535 | 96.5732 | 51.1892
1.1394 | 102.3783 | 36.5027 | 79.4664 | 9.9529 | 96.5294 | 51.1891
1.1394 | 102.3782 | 36.4919 | 79.4772 | 9.9522 | 96.5402 | 51.1891
1.1396 | 102.378 | 36.4477 | 79.5213 | 9.9509 | 96.5843 | 51.189
1.1399 | 102.3776 | 36.6771 | 79.2918 | 9.9484 | 96.3547 | 51.1888
1.1401 | 102.3773 | 36.5699 | 79.3989 | 9.9465 | 96.4618 | 51.1887
1.1404 | 102.4023 | 36.7851 | 79.192 | 9.9461 | 96.259 | 51.2011
1.1404 | 102.4022 | 36.6974 | 79.2797 | 9.9455 | 96.3467 | 51.2011
1.1405 | 102.4021 | 36.7397 | 79.2373 | 9.9449 | 96.3043 | 51.201
1.1407 | 102.4018 | 36.5721 | 79.4048 | 9.943 | 96.4718 | 51.2009
1.141 | 102.4521 | 36.4653 | 79.5284 | 9.9448 | 96.6037 | 51.226
1.141 | 102.4521 | 36.4086 | 79.5851 | 9.9448 | 96.6604 | 51.226
1.1413 | 102.4517 | 36.509 | 79.4846 | 9.9423 | 96.5599 | 51.2259
1.1417 | 102.4512 | 36.5766 | 79.4168 | 9.9391 | 96.492 | 51.2256
1.1419 | 102.4509 | 36.5464 | 79.4469 | 9.9372 | 96.5221 | 51.2255
1.1419 | 102.4509 | 36.6131 | 79.3802 | 9.9372 | 96.4554 | 51.2255
1.1419 | 102.4763 | 36.8009 | 79.2009 | 9.9394 | 96.2802 | 51.2381
1.1421 | 102.5013 | 36.7113 | 79.2988 | 9.9397 | 96.3824 | 51.2507
1.1423 | 102.5518 | 36.8609 | 79.166 | 9.9429 | 96.258 | 51.2759
1.1423 | 102.5517 | 36.8239 | 79.203 | 9.9423 | 96.295 | 51.2759
1.1427 | 102.5512 | 36.8838 | 79.1429 | 9.9391 | 96.2348 | 51.2756
1.143 | 102.5509 | 36.9808 | 79.0458 | 9.9365 | 96.1376 | 51.2754
1.143 | 102.5509 | 36.9162 | 79.1104 | 9.9365 | 96.2022 | 51.2754
1.1432 | 102.5759 | 36.9875 | 79.0475 | 9.9368 | 96.1435 | 51.288
1.1434 | 102.601 | 36.8582 | 79.1851 | 9.9371 | 96.2853 | 51.3005
1.1434 | 102.601 | 36.8396 | 79.2037 | 9.9371 | 96.3039 | 51.3005
1.1437 | 102.5752 | 36.8712 | 79.1635 | 9.9324 | 96.2594 | 51.2876
1.1439 | 102.6003 | 36.851 | 79.1921 | 9.9327 | 96.2921 | 51.3001
1.1441 | 102.6254 | 36.7708 | 79.2807 | 9.9336 | 96.3849 | 51.3127
1.1444 | 102.625 | 36.7366 | 79.3147 | 9.9305 | 96.4189 | 51.3125
1.1446 | 102.5993 | 36.7145 | 79.3283 | 9.9263 | 96.4282 | 51.2997
1.1446 | 102.6247 | 36.9519 | 79.0993 | 9.9286 | 96.2034 | 51.3123
1.1447 | 102.6246 | 36.8235 | 79.2277 | 9.9279 | 96.3318 | 51.3123
1.1449 | 102.6497 | 36.9388 | 79.1208 | 9.9289 | 96.2291 | 51.3249
1.145 | 102.6749 | 36.7176 | 79.3504 | 9.9298 | 96.4628 | 51.3374
1.1452 | 102.6746 | 36.901 | 79.1669 | 9.9279 | 96.2793 | 51.3373
1.1454 | 102.6996 | 36.8203 | 79.2559 | 9.9282 | 96.3725 | 51.3498
1.1455 | 102.6995 | 36.8203 | 79.2559 | 9.9276 | 96.3725 | 51.3498
1.1459 | 102.6737 | 36.6689 | 79.3987 | 9.9222 | 96.511 | 51.3369
1.1461 | 102.6734 | 36.6415 | 79.426 | 9.9203 | 96.5382 | 51.3367
1.1461 | 102.6734 | 36.6109 | 79.4566 | 9.9203 | 96.5688 | 51.3367
1.1462 | 102.6986 | 36.7082 | 79.3677 | 9.9212 | 96.4841 | 51.3493
1.1464 | 102.7236 | 36.6591 | 79.4251 | 9.9216 | 96.5457 | 51.3618
1.1466 | 102.6981 | 36.6987 | 79.377 | 9.9181 | 96.4934 | 51.3491
1.1467 | 102.698 | 36.5558 | 79.5199 | 9.9174 | 96.6362 | 51.349
1.1467 | 102.6979 | 36.4932 | 79.5824 | 9.9168 | 96.6988 | 51.349
1.1471 | 102.7481 | 36.5491 | 79.5433 | 9.9181 | 96.668 | 51.3741
1.1471 | 102.7481 | 36.5523 | 79.5401 | 9.9181 | 96.6648 | 51.3741
1.1472 | 102.748 | 36.4464 | 79.6459 | 9.9174 | 96.7706 | 51.374
1.1474 | 102.7477 | 36.3851 | 79.7071 | 9.9155 | 96.8318 | 51.3739
1.1477 | 102.7474 | 36.4329 | 79.6592 | 9.913 | 96.7838 | 51.3737
1.1479 | 102.7724 | 36.5194 | 79.5811 | 9.9133 | 96.7098 | 51.3862
1.1481 | 102.7721 | 36.5451 | 79.5553 | 9.9114 | 96.684 | 51.3861
1.1482 | 102.7973 | 36.4955 | 79.6133 | 9.9124 | 96.7461 | 51.3986
1.1482 | 102.7973 | 36.6703 | 79.4385 | 9.9124 | 96.5713 | 51.3986
1.1486 | 102.7968 | 36.7375 | 79.3711 | 9.9092 | 96.5039 | 51.3984
1.1488 | 102.8219 | 36.7676 | 79.3494 | 9.9102 | 96.4864 | 51.411
1.1488 | 102.8218 | 37.037 | 79.0799 | 9.9095 | 96.2169 | 51.4109
1.1491 | 102.8215 | 36.919 | 79.1978 | 9.907 | 96.3347 | 51.4107
1.1494 | 102.8211 | 36.9402 | 79.1765 | 9.9045 | 96.3133 | 51.4105
1.1494 | 102.8211 | 36.773 | 79.3437 | 9.9045 | 96.4805 | 51.4105
1.1495 | 102.8462 | 36.8564 | 79.2687 | 9.9054 | 96.4097 | 51.4231
1.1498 | 102.8713 | 36.8167 | 79.3167 | 9.9057 | 96.4619 | 51.4356
1.1499 | 102.8711 | 36.714 | 79.4194 | 9.9045 | 96.5645 | 51.4355
1.1501 | 102.8708 | 36.8374 | 79.2959 | 9.9026 | 96.441 | 51.4354
1.1504 | 102.8957 | 36.7203 | 79.4213 | 9.9023 | 96.5706 | 51.4479
1.1506 | 102.8956 | 36.5928 | 79.5487 | 9.901 | 96.698 | 51.4478
1.1508 | 102.8953 | 36.6451 | 79.4963 | 9.8991 | 96.6455 | 51.4476
1.1508 | 102.8953 | 36.6249 | 79.5165 | 9.8991 | 96.6657 | 51.4476
1.1508 | 102.8953 | 36.6554 | 79.486 | 9.8991 | 96.6352 | 51.4476
1.151 | 102.9203 | 36.7082 | 79.4416 | 9.8994 | 96.595 | 51.4602
1.1512 | 102.9454 | 36.7442 | 79.4139 | 9.8997 | 96.5715 | 51.4727
1.1512 | 102.9454 | 36.5126 | 79.6455 | 9.8997 | 96.8031 | 51.4727
1.1514 | 102.9452 | 36.5775 | 79.5806 | 9.8985 | 96.7381 | 51.4726
1.1517 | 102.9447 | 36.7289 | 79.429 | 9.8953 | 96.5864 | 51.4723
1.152 | 102.9443 | 36.8496 | 79.3082 | 9.8928 | 96.4656 | 51.4722
1.1522 | 102.944 | 36.7064 | 79.4513 | 9.8909 | 96.6086 | 51.472
1.1524 | 102.9692 | 36.7424 | 79.4237 | 9.8919 | 96.5852 | 51.4846
1.1523 | 102.9693 | 36.5838 | 79.5823 | 9.8925 | 96.7438 | 51.4846
1.1526 | 102.9689 | 36.769 | 79.397 | 9.89 | 96.5584 | 51.4844
1.1529 | 103.0192 | 36.6834 | 79.4993 | 9.8919 | 96.6692 | 51.5096
1.1529 | 103.0192 | 36.472 | 79.7107 | 9.8919 | 96.8806 | 51.5096
1.1531 | 103.0189 | 36.6405 | 79.5421 | 9.89 | 96.7119 | 51.5094
1.1533 | 102.9933 | 36.6478 | 79.5263 | 9.8859 | 96.6918 | 51.4966
1.1534 | 102.9932 | 36.596 | 79.5781 | 9.8853 | 96.7436 | 51.4966
1.1536 | 103.0182 | 36.4852 | 79.6972 | 9.8856 | 96.8669 | 51.5091
1.1538 | 103.0179 | 36.5473 | 79.635 | 9.8837 | 96.8047 | 51.509
1.1539 | 103.0177 | 36.2639 | 79.9183 | 9.8825 | 97.088 | 51.5089
1.1542 | 103.0174 | 36.4203 | 79.7618 | 9.8806 | 96.9314 | 51.5087
1.1543 | 103.0426 | 36.642 | 79.5485 | 9.8815 | 96.7223 | 51.5213
1.1544 | 103.0425 | 36.5694 | 79.6211 | 9.8809 | 96.7948 | 51.5212
1.1546 | 103.0422 | 36.6843 | 79.5061 | 9.879 | 96.6798 | 51.5211
1.155 | 103.0417 | 36.9307 | 79.2595 | 9.8759 | 96.4332 | 51.5209
1.1552 | 103.0414 | 36.7024 | 79.4877 | 9.874 | 96.6613 | 51.5207
1.1552 | 103.0414 | 36.8207 | 79.3694 | 9.874 | 96.543 | 51.5207
1.1552 | 103.0667 | 36.8293 | 79.3693 | 9.8756 | 96.547 | 51.5333
1.1555 | 103.1171 | 36.6771 | 79.5383 | 9.8781 | 96.7244 | 51.5585
1.1555 | 103.117 | 36.8352 | 79.3801 | 9.8775 | 96.5663 | 51.5585
1.1558 | 103.1167 | 36.9577 | 79.2575 | 9.8756 | 96.4436 | 51.5583
1.156 | 103.1163 | 36.9073 | 79.3078 | 9.8731 | 96.4938 | 51.5581
1.1562 | 103.1161 | 37.083 | 79.132 | 9.8719 | 96.3181 | 51.5581
1.1563 | 103.116 | 36.8019 | 79.4131 | 9.8712 | 96.5991 | 51.558
1.1565 | 103.1411 | 36.728 | 79.4954 | 9.8716 | 96.6855 | 51.5705
1.1567 | 103.1408 | 36.8262 | 79.3971 | 9.8697 | 96.5872 | 51.5704
1.1568 | 103.1406 | 36.8564 | 79.3668 | 9.8684 | 96.5569 | 51.5703
1.1568 | 103.1406 | 36.7163 | 79.5069 | 9.8684 | 96.697 | 51.5703
1.1573 | 103.1907 | 36.7695 | 79.4704 | 9.8691 | 96.6688 | 51.5953
1.1576 | 103.1903 | 36.7942 | 79.4456 | 9.8666 | 96.6439 | 51.5951
1.1574 | 103.1905 | 36.8893 | 79.3505 | 9.8678 | 96.5489 | 51.5952
1.1576 | 103.1903 | 36.9226 | 79.3172 | 9.8666 | 96.5155 | 51.5951
1.1577 | 103.1901 | 36.8564 | 79.3833 | 9.8653 | 96.5816 | 51.595
1.158 | 103.215 | 36.7888 | 79.4592 | 9.865 | 96.6617 | 51.6075
1.1581 | 103.2149 | 36.9059 | 79.3421 | 9.8638 | 96.5445 | 51.6074
1.1585 | 103.2397 | 36.878 | 79.3782 | 9.8628 | 96.5849 | 51.6199
1.1586 | 103.2396 | 36.7366 | 79.5196 | 9.8622 | 96.7262 | 51.6198
1.1587 | 103.2648 | 36.7618 | 79.5028 | 9.8632 | 96.7136 | 51.6324
1.1589 | 103.2645 | 36.7874 | 79.4771 | 9.8613 | 96.6878 | 51.6322
1.1591 | 103.2643 | 36.9595 | 79.3049 | 9.86 | 96.5156 | 51.6321
1.1592 | 103.2894 | 36.8627 | 79.4101 | 9.861 | 96.625 | 51.6447
1.1594 | 103.2638 | 36.837 | 79.4273 | 9.8569 | 96.6379 | 51.6319
1.1597 | 103.2888 | 36.6681 | 79.6045 | 9.8573 | 96.8193 | 51.6444
1.1599 | 103.2886 | 36.687 | 79.5855 | 9.8554 | 96.8003 | 51.6443
1.16 | 103.3137 | 36.5608 | 79.7201 | 9.8563 | 96.939 | 51.6568
1.16 | 103.3137 | 36.7019 | 79.579 | 9.8563 | 96.7979 | 51.6568
1.16 | 103.3137 | 36.5779 | 79.703 | 9.8563 | 96.9219 | 51.6568
1.1604 | 103.3639 | 36.6009 | 79.6967 | 9.8576 | 96.924 | 51.6819
1.1604 | 103.3891 | 36.4573 | 79.8487 | 9.8592 | 97.0803 | 51.6946
1.1604 | 103.3638 | 36.6758 | 79.6218 | 9.857 | 96.8491 | 51.6819
1.1607 | 103.3634 | 36.6316 | 79.6659 | 9.8545 | 96.8931 | 51.6817
1.161 | 103.363 | 36.7861 | 79.5112 | 9.852 | 96.7384 | 51.6815
1.1613 | 103.3626 | 36.5987 | 79.6985 | 9.8495 | 96.9256 | 51.6813
1.1615 | 103.3624 | 36.6442 | 79.6529 | 9.8483 | 96.88 | 51.6812
1.1615 | 103.3623 | 36.7145 | 79.5826 | 9.8477 | 96.8097 | 51.6812
1.1615 | 103.3623 | 36.8063 | 79.4908 | 9.8477 | 96.7179 | 51.6812
1.162 | 103.387 | 36.7645 | 79.5408 | 9.8455 | 96.772 | 51.6935
1.1621 | 103.3869 | 36.9564 | 79.3489 | 9.8449 | 96.5801 | 51.6935
1.1622 | 103.3868 | 37.0032 | 79.3021 | 9.8443 | 96.5332 | 51.6934
1.1625 | 103.3864 | 36.8324 | 79.4727 | 9.8418 | 96.7038 | 51.6932
1.1626 | 103.3862 | 37.0046 | 79.3005 | 9.8405 | 96.5315 | 51.6931
1.1628 | 103.386 | 37.0132 | 79.2918 | 9.8393 | 96.5228 | 51.693
1.163 | 103.411 | 36.8316 | 79.4817 | 9.839 | 96.7169 | 51.7055
1.1631 | 103.4362 | 36.937 | 79.3847 | 9.8406 | 96.6241 | 51.7181
1.1633 | 103.436 | 37.0425 | 79.2792 | 9.8393 | 96.5185 | 51.718
1.1635 | 103.4358 | 36.9492 | 79.3724 | 9.8375 | 96.6117 | 51.7179
1.1637 | 103.4355 | 37.1438 | 79.1777 | 9.8356 | 96.4169 | 51.7177
1.1638 | 103.4607 | 36.8749 | 79.455 | 9.8372 | 96.6984 | 51.7303
1.164 | 103.4604 | 36.9208 | 79.409 | 9.8353 | 96.6524 | 51.7302
1.1643 | 103.4347 | 36.9055 | 79.4157 | 9.8307 | 96.6548 | 51.7173
1.1644 | 103.4345 | 37.0795 | 79.2417 | 9.8294 | 96.4808 | 51.7173
1.1644 | 103.4345 | 37.0127 | 79.3085 | 9.8294 | 96.5476 | 51.7173
1.1646 | 103.4595 | 37.1618 | 79.1677 | 9.8297 | 96.411 | 51.7298
1.1649 | 103.5099 | 37.161 | 79.1853 | 9.8322 | 96.437 | 51.755
1.165 | 103.5097 | 37.1407 | 79.2055 | 9.831 | 96.4572 | 51.7549
1.1654 | 103.5093 | 37.3119 | 79.0342 | 9.8279 | 96.2857 | 51.7546
1.1656 | 103.509 | 37.1889 | 79.1571 | 9.8261 | 96.4086 | 51.7545
1.1656 | 103.509 | 37.0032 | 79.3428 | 9.8261 | 96.5943 | 51.7545
1.1656 | 103.5343 | 37.0064 | 79.348 | 9.8282 | 96.6037 | 51.7671
1.1659 | 103.5592 | 37.1421 | 79.2206 | 9.828 | 96.4805 | 51.7796
1.1661 | 103.5843 | 36.9537 | 79.4174 | 9.8283 | 96.6814 | 51.7921
1.1661 | 103.5843 | 36.8374 | 79.5337 | 9.8283 | 96.7977 | 51.7921
1.1663 | 103.5587 | 37.1763 | 79.1863 | 9.8243 | 96.446 | 51.7793
1.1665 | 103.5584 | 36.9082 | 79.4543 | 9.8224 | 96.714 | 51.7792
1.1668 | 103.558 | 36.7492 | 79.6131 | 9.8199 | 96.8728 | 51.779
1.1669 | 103.5831 | 36.8753 | 79.4954 | 9.8209 | 96.7593 | 51.7916
1.1672 | 103.5828 | 36.914 | 79.4566 | 9.819 | 96.7204 | 51.7914
1.1672 | 103.5827 | 36.8703 | 79.5003 | 9.8184 | 96.7641 | 51.7914
1.1674 | 103.6079 | 36.8262 | 79.5528 | 9.8194 | 96.8207 | 51.8039
1.1677 | 103.6328 | 36.8559 | 79.5314 | 9.8191 | 96.8035 | 51.8164
1.1677 | 103.6581 | 36.8663 | 79.5294 | 9.8206 | 96.8057 | 51.829
1.1678 | 103.658 | 36.9604 | 79.4353 | 9.82 | 96.7116 | 51.829
1.1681 | 103.6576 | 36.8826 | 79.5129 | 9.8175 | 96.7892 | 51.8288
1.1682 | 103.6574 | 36.9564 | 79.4391 | 9.8163 | 96.7153 | 51.8287
1.1685 | 103.6571 | 36.9555 | 79.4399 | 9.8145 | 96.7161 | 51.8286
1.1687 | 103.6821 | 36.7032 | 79.7005 | 9.8148 | 96.9809 | 51.8411
1.1688 | 103.682 | 36.7469 | 79.6568 | 9.8136 | 96.9371 | 51.841
1.169 | 103.6818 | 36.5757 | 79.8279 | 9.8123 | 97.1082 | 51.8409
1.1692 | 103.6815 | 36.7901 | 79.6134 | 9.8105 | 96.8936 | 51.8407
1.1694 | 103.7065 | 36.7748 | 79.637 | 9.8108 | 96.9215 | 51.8533
1.1695 | 103.7064 | 36.7024 | 79.7094 | 9.8102 | 96.9938 | 51.8532
1.1697 | 103.7061 | 36.8298 | 79.5819 | 9.8084 | 96.8663 | 51.8531
1.17 | 103.7057 | 36.7122 | 79.6994 | 9.8059 | 96.9837 | 51.8529
1.1702 | 103.7055 | 36.9925 | 79.419 | 9.8041 | 96.7032 | 51.8527
1.1703 | 103.7054 | 36.9055 | 79.506 | 9.8035 | 96.7902 | 51.8527
1.1703 | 103.7306 | 36.6955 | 79.7244 | 9.805 | 97.0128 | 51.8653
1.1706 | 103.7556 | 36.5946 | 79.8336 | 9.8053 | 97.1262 | 51.8778
1.1706 | 103.7809 | 36.8384 | 79.5982 | 9.8069 | 96.895 | 51.8904
1.1707 | 103.7808 | 36.8784 | 79.5582 | 9.8063 | 96.855 | 51.8904
1.1711 | 103.7803 | 36.8631 | 79.5733 | 9.8032 | 96.87 | 51.8901
1.1713 | 103.78 | 36.9393 | 79.497 | 9.8014 | 96.7937 | 51.89
1.1713 | 103.78 | 37.0785 | 79.3578 | 9.8014 | 96.6545 | 51.89
1.1716 | 103.7796 | 37.0447 | 79.3915 | 9.7989 | 96.6881 | 51.8898
1.1718 | 103.8047 | 37.0231 | 79.4215 | 9.7992 | 96.7222 | 51.9023
1.1719 | 103.8298 | 36.9357 | 79.5172 | 9.8002 | 96.8222 | 51.9149
1.1721 | 103.8043 | 37.0785 | 79.3659 | 9.7968 | 96.6666 | 51.9021
1.1723 | 103.804 | 37.265 | 79.1793 | 9.795 | 96.48 | 51.902
1.1725 | 103.829 | 37.2466 | 79.2061 | 9.7953 | 96.5109 | 51.9145
1.1726 | 103.8542 | 37.024 | 79.4371 | 9.7962 | 96.7461 | 51.9271
1.1728 | 103.854 | 37.2659 | 79.1951 | 9.795 | 96.5041 | 51.927
1.1729 | 103.8539 | 37.2785 | 79.1825 | 9.7944 | 96.4914 | 51.9269
1.1731 | 103.8536 | 37.347 | 79.1139 | 9.7926 | 96.4228 | 51.9268
1.1734 | 103.8785 | 37.0632 | 79.406 | 9.7923 | 96.7191 | 51.9393
1.1736 | 103.8782 | 37.2659 | 79.2032 | 9.7904 | 96.5162 | 51.9391
1.1737 | 103.9034 | 37.2096 | 79.2679 | 9.7914 | 96.5851 | 51.9517
1.174 | 103.903 | 37.3619 | 79.1154 | 9.7889 | 96.4326 | 51.9515
1.1741 | 103.9282 | 37.3182 | 79.1675 | 9.7905 | 96.4889 | 51.9641
1.1742 | 103.9027 | 37.2236 | 79.2536 | 9.7871 | 96.5708 | 51.9514
1.1746 | 103.9022 | 37.1168 | 79.3603 | 9.7841 | 96.6773 | 51.9511
1.1747 | 103.902 | 37.0997 | 79.3773 | 9.7828 | 96.6943 | 51.951
1.1749 | 103.9018 | 37.0303 | 79.4466 | 9.7816 | 96.7636 | 51.9509
1.175 | 103.9016 | 37.1686 | 79.3083 | 9.7804 | 96.6252 | 51.9508
1.175 | 103.9271 | 37.0772 | 79.4082 | 9.7832 | 96.7293 | 51.9635
1.1751 | 103.9522 | 36.9217 | 79.572 | 9.7841 | 96.8974 | 51.9761
1.1754 | 103.9772 | 37.0244 | 79.4777 | 9.7838 | 96.8072 | 51.9886
1.1754 | 103.9772 | 36.9402 | 79.5619 | 9.7838 | 96.8914 | 51.9886
1.1756 | 103.9515 | 37.1447 | 79.3488 | 9.7798 | 96.6741 | 51.9758
1.1758 | 103.9512 | 37.0767 | 79.4167 | 9.778 | 96.7419 | 51.9756
1.1761 | 103.9509 | 36.8794 | 79.6139 | 9.7756 | 96.939 | 51.9754
1.1763 | 103.9507 | 37.2362 | 79.257 | 9.7744 | 96.5821 | 51.9753
1.1765 | 103.9756 | 37.2132 | 79.2883 | 9.7741 | 96.6176 | 51.9878
1.1765 | 103.9756 | 37.1957 | 79.3058 | 9.7741 | 96.6351 | 51.9878
1.1767 | 103.9501 | 37.0407 | 79.4523 | 9.7707 | 96.7773 | 51.975
1.1771 | 103.9749 | 36.9298 | 79.5715 | 9.7698 | 96.9007 | 51.9875
1.1771 | 104.0002 | 37.0429 | 79.4668 | 9.7714 | 96.8002 | 52.0001
1.1773 | 103.9746 | 36.7672 | 79.734 | 9.768 | 97.0631 | 51.9873
1.1776 | 103.9743 | 36.919 | 79.5821 | 9.7656 | 96.9111 | 51.9871
1.1777 | 103.9741 | 36.6726 | 79.8284 | 9.7644 | 97.1574 | 51.987
1.1777 | 103.9994 | 37.0334 | 79.4761 | 9.7665 | 96.8093 | 51.9997
1.1781 | 104.0242 | 37.0276 | 79.4901 | 9.7656 | 96.8275 | 52.0121
1.1781 | 104.0495 | 36.91 | 79.6162 | 9.7672 | 96.9577 | 52.0247
1.1784 | 104.0239 | 36.9325 | 79.5851 | 9.7632 | 96.9224 | 52.0119
1.1784 | 104.0491 | 37.1069 | 79.4191 | 9.7647 | 96.7606 | 52.0245
1.1787 | 104.0487 | 37.2817 | 79.2442 | 9.7623 | 96.5857 | 52.0244
1.1789 | 104.0738 | 37.1091 | 79.4252 | 9.7633 | 96.7708 | 52.0369
1.1789 | 104.0737 | 37.252 | 79.2822 | 9.7627 | 96.6279 | 52.0369
1.1791 | 104.0735 | 37.1416 | 79.3926 | 9.7608 | 96.7381 | 52.0367
1.1793 | 104.0733 | 37.2227 | 79.3114 | 9.7596 | 96.6569 | 52.0366
1.1795 | 104.073 | 37.2488 | 79.2852 | 9.7578 | 96.6307 | 52.0365
1.1797 | 104.0727 | 37.2722 | 79.2617 | 9.756 | 96.6071 | 52.0363
1.1799 | 104.0978 | 37.1145 | 79.4278 | 9.7569 | 96.7774 | 52.0489
1.18 | 104.0976 | 37.0357 | 79.5065 | 9.7557 | 96.8561 | 52.0488
1.1802 | 104.0973 | 37.0916 | 79.4505 | 9.7539 | 96.8001 | 52.0487
1.1804 | 104.1224 | 37.1231 | 79.4274 | 9.7542 | 96.7811 | 52.0612
1.1806 | 104.1475 | 37.0852 | 79.4736 | 9.7552 | 96.8316 | 52.0738
1.1807 | 104.1474 | 36.9748 | 79.584 | 9.7546 | 96.9419 | 52.0737
1.181 | 104.1217 | 37.0772 | 79.473 | 9.75 | 96.8266 | 52.0608
1.1812 | 104.1466 | 37.3241 | 79.2344 | 9.7497 | 96.5922 | 52.0733
1.1815 | 104.121 | 37.4187 | 79.1313 | 9.7458 | 96.4848 | 52.0605
1.1815 | 104.1463 | 37.3894 | 79.169 | 9.7473 | 96.5267 | 52.0731
1.1815 | 104.1463 | 37.4097 | 79.1487 | 9.7473 | 96.5064 | 52.0731
1.1816 | 104.1462 | 37.4651 | 79.0933 | 9.7467 | 96.451 | 52.0731
1.182 | 104.1963 | 37.3015 | 79.2736 | 9.748 | 96.6397 | 52.0982
1.182 | 104.1963 | 37.3358 | 79.2393 | 9.748 | 96.6054 | 52.0982
1.1822 | 104.196 | 37.3822 | 79.1928 | 9.7462 | 96.5588 | 52.098
1.1824 | 104.1704 | 37.2376 | 79.3289 | 9.7422 | 96.6906 | 52.0852
1.1825 | 104.1956 | 37.298 | 79.2769 | 9.7432 | 96.6428 | 52.0978
1.1828 | 104.1952 | 37.3664 | 79.2083 | 9.7407 | 96.5742 | 52.0976
1.183 | 104.2202 | 37.3029 | 79.2802 | 9.7411 | 96.6502 | 52.1101
1.183 | 104.2455 | 37.1614 | 79.4301 | 9.7432 | 96.8044 | 52.1228
1.1832 | 104.22 | 37.1749 | 79.4081 | 9.7399 | 96.7781 | 52.11
1.1836 | 104.2449 | 37.2132 | 79.3781 | 9.739 | 96.7522 | 52.1224
1.1836 | 104.2701 | 37.1272 | 79.4725 | 9.7405 | 96.8508 | 52.135
1.1837 | 104.2447 | 37.1349 | 79.4563 | 9.7378 | 96.8304 | 52.1223
1.184 | 104.2443 | 37.1952 | 79.3959 | 9.7354 | 96.7699 | 52.1221
1.1843 | 104.2439 | 37.1064 | 79.4846 | 9.733 | 96.8585 | 52.1219
1.1843 | 104.2438 | 37.1412 | 79.4497 | 9.7324 | 96.8237 | 52.1219
1.1843 | 104.2438 | 37.1317 | 79.4592 | 9.7324 | 96.8332 | 52.1219
1.1846 | 104.2688 | 37.215 | 79.3843 | 9.7327 | 96.7624 | 52.1344
1.1846 | 104.2941 | 37.1556 | 79.4521 | 9.7342 | 96.8344 | 52.147
1.1848 | 104.2939 | 37.0632 | 79.5444 | 9.733 | 96.9267 | 52.1469
1.1851 | 104.2935 | 37.0826 | 79.5249 | 9.7306 | 96.9071 | 52.1467
1.1853 | 104.2932 | 36.9037 | 79.7037 | 9.7288 | 97.0859 | 52.1466
1.1854 | 104.2931 | 37.0605 | 79.5469 | 9.7282 | 96.929 | 52.1465
1.1856 | 104.3181 | 37.0501 | 79.5656 | 9.7286 | 96.952 | 52.1591
1.1857 | 104.3433 | 36.9699 | 79.6542 | 9.7295 | 97.0447 | 52.1716
1.1859 | 104.343 | 36.8613 | 79.7627 | 9.7277 | 97.1532 | 52.1715
1.1861 | 104.3681 | 36.7865 | 79.8459 | 9.7286 | 97.2406 | 52.1841
1.1866 | 104.3674 | 36.8613 | 79.7708 | 9.7244 | 97.1654 | 52.1837
1.1865 | 104.3929 | 36.887 | 79.7536 | 9.7272 | 97.1524 | 52.1964
1.1866 | 104.3928 | 36.9199 | 79.7207 | 9.7266 | 97.1195 | 52.1964
1.1869 | 104.3924 | 36.9654 | 79.6751 | 9.7242 | 97.0738 | 52.1962
1.1871 | 104.3668 | 36.8735 | 79.7584 | 9.7202 | 97.1529 | 52.1834
1.1872 | 104.392 | 37.1024 | 79.5379 | 9.7218 | 96.9366 | 52.196
1.1873 | 104.3918 | 36.9001 | 79.7402 | 9.7206 | 97.1388 | 52.1959
1.1875 | 104.4168 | 36.919 | 79.7296 | 9.7209 | 97.1324 | 52.2084
1.1877 | 104.4673 | 37.1163 | 79.5491 | 9.724 | 96.9603 | 52.2336
1.1878 | 104.4671 | 37.0812 | 79.5842 | 9.7228 | 96.9953 | 52.2335
1.188 | 104.4668 | 37.0803 | 79.585 | 9.721 | 96.9961 | 52.2334
1.1883 | 104.4664 | 37.1028 | 79.5623 | 9.7186 | 96.9734 | 52.2332
1.1885 | 104.4661 | 36.9997 | 79.6653 | 9.7168 | 97.0764 | 52.2331
1.1887 | 104.4913 | 36.9555 | 79.7179 | 9.7177 | 97.1331 | 52.2456
1.1888 | 104.5164 | 36.9767 | 79.7051 | 9.7187 | 97.1245 | 52.2582
1.1889 | 104.5163 | 37.001 | 79.6808 | 9.7181 | 97.1001 | 52.2581
1.1889 | 104.5416 | 36.9839 | 79.7063 | 9.7202 | 97.1299 | 52.2708
1.1893 | 104.541 | 36.9681 | 79.7219 | 9.7166 | 97.1454 | 52.2705
1.1897 | 104.5659 | 36.9861 | 79.7122 | 9.7157 | 97.1398 | 52.2829
1.1895 | 104.5661 | 36.983 | 79.7154 | 9.7169 | 97.143 | 52.283
1.1898 | 104.5658 | 37.1781 | 79.5202 | 9.7151 | 96.9478 | 52.2829
1.1899 | 104.5403 | 37.1245 | 79.5653 | 9.7118 | 96.9886 | 52.2701
1.1901 | 104.5653 | 37.0365 | 79.6616 | 9.7122 | 97.0891 | 52.2826
1.1903 | 104.5903 | 37.1668 | 79.5396 | 9.7125 | 96.9714 | 52.2952
1.1904 | 104.5902 | 37.0632 | 79.6432 | 9.7119 | 97.0749 | 52.2951
1.1906 | 104.6153 | 37.1673 | 79.5475 | 9.7122 | 96.9833 | 52.3076
1.1908 | 104.615 | 37.1921 | 79.5226 | 9.7104 | 96.9584 | 52.3075
1.1911 | 104.64 | 37.347 | 79.376 | 9.7108 | 96.816 | 52.32
1.1911 | 104.6399 | 36.9933 | 79.7297 | 9.7102 | 97.1697 | 52.32
1.1913 | 104.6396 | 36.8257 | 79.8972 | 9.7084 | 97.3371 | 52.3198
1.1916 | 104.6393 | 36.9925 | 79.7303 | 9.7066 | 97.1702 | 52.3197
1.1918 | 104.639 | 36.8519 | 79.8708 | 9.7048 | 97.3106 | 52.3195
1.1919 | 104.6389 | 36.9573 | 79.7653 | 9.7036 | 97.2051 | 52.3194
1.1922 | 104.6891 | 37.0249 | 79.7145 | 9.7055 | 97.1627 | 52.3446
1.1923 | 104.689 | 37.2254 | 79.5139 | 9.7049 | 96.9621 | 52.3445
1.1924 | 104.6888 | 37.0492 | 79.6901 | 9.7037 | 97.1382 | 52.3444
1.1926 | 104.6886 | 37.1668 | 79.5724 | 9.7025 | 97.0205 | 52.3443
1.1929 | 104.6882 | 37.0623 | 79.6768 | 9.7001 | 97.1248 | 52.3441
1.1929 | 104.7135 | 36.933 | 79.8145 | 9.7017 | 97.2667 | 52.3567
1.1931 | 104.7386 | 36.8789 | 79.877 | 9.7026 | 97.3334 | 52.3693
1.1932 | 104.7638 | 36.6662 | 80.0981 | 9.7041 | 97.5587 | 52.3819
1.1934 | 104.7381 | 37.065 | 79.6907 | 9.6996 | 97.1471 | 52.3691
1.1937 | 104.7378 | 36.8703 | 79.8853 | 9.6978 | 97.3416 | 52.3689
1.1939 | 104.7629 | 36.8699 | 79.8941 | 9.6982 | 97.3545 | 52.3814
1.194 | 104.788 | 36.8284 | 79.9439 | 9.6991 | 97.4086 | 52.394
1.1942 | 104.7877 | 36.7911 | 79.9811 | 9.6973 | 97.4457 | 52.3938
1.1943 | 104.7876 | 36.9077 | 79.8645 | 9.6967 | 97.3291 | 52.3938
1.1946 | 104.7872 | 36.6559 | 80.1162 | 9.6943 | 97.5807 | 52.3936
1.1947 | 104.787 | 36.9186 | 79.8534 | 9.6932 | 97.3179 | 52.3935
1.1949 | 104.8121 | 36.8334 | 79.947 | 9.6941 | 97.4157 | 52.4061
1.1952 | 104.8118 | 36.7609 | 80.0194 | 9.6917 | 97.488 | 52.4059
1.1953 | 104.8116 | 36.7879 | 79.9923 | 9.6905 | 97.4609 | 52.4058
1.1956 | 104.8112 | 36.8244 | 79.9557 | 9.6882 | 97.4242 | 52.4056
1.1958 | 104.8109 | 36.8095 | 79.9705 | 9.6864 | 97.4389 | 52.4054
1.196 | 104.836 | 36.9577 | 79.8306 | 9.6873 | 97.3033 | 52.418
1.196 | 104.8359 | 36.9162 | 79.8721 | 9.6867 | 97.3448 | 52.418
1.196 | 104.8613 | 36.7937 | 80.0031 | 9.6894 | 97.48 | 52.4307
1.1963 | 104.8862 | 37.0073 | 79.7978 | 9.6886 | 97.2788 | 52.4431
1.1964 | 104.9114 | 37.0136 | 79.7999 | 9.6901 | 97.2851 | 52.4557
1.1965 | 104.9113 | 37.0407 | 79.7727 | 9.6895 | 97.258 | 52.4557
1.1968 | 104.9109 | 36.8361 | 79.9772 | 9.6871 | 97.4624 | 52.4555
1.1969 | 104.9107 | 36.9411 | 79.8721 | 9.6859 | 97.3573 | 52.4554
1.1972 | 104.885 | 37.1217 | 79.683 | 9.6815 | 97.1638 | 52.4425
1.1974 | 104.91 | 37.1925 | 79.6205 | 9.6818 | 97.1055 | 52.455
1.1974 | 104.91 | 37.1434 | 79.6696 | 9.6818 | 97.1546 | 52.455
1.1976 | 104.9099 | 37.0334 | 79.7796 | 9.6806 | 97.2645 | 52.4549
1.1979 | 104.9094 | 37.0844 | 79.7284 | 9.6777 | 97.2133 | 52.4547
1.198 | 104.9346 | 37.0497 | 79.7715 | 9.6792 | 97.2606 | 52.4673
1.1981 | 104.9345 | 37.0767 | 79.7445 | 9.6786 | 97.2335 | 52.4672
1.1983 | 104.9342 | 36.983 | 79.8381 | 9.6768 | 97.3271 | 52.4671
1.1985 | 104.9339 | 37.0438 | 79.7772 | 9.675 | 97.2662 | 52.467
1.1986 | 104.9337 | 37.1344 | 79.6865 | 9.6739 | 97.1755 | 52.4669
1.199 | 104.9586 | 37.1623 | 79.6669 | 9.673 | 97.16 | 52.4793
1.1991 | 104.9837 | 36.8771 | 79.9605 | 9.674 | 97.4577 | 52.4918
1.1992 | 104.9583 | 37.0672 | 79.7619 | 9.6713 | 97.2549 | 52.4791
1.1994 | 104.9581 | 37.0168 | 79.8122 | 9.6701 | 97.3052 | 52.479
1.1997 | 104.983 | 37.0384 | 79.7989 | 9.6698 | 97.2961 | 52.4915
1.1997 | 105.0082 | 36.7767 | 80.069 | 9.6713 | 97.5704 | 52.5041
1.1998 | 105.0081 | 36.9334 | 79.9123 | 9.6708 | 97.4137 | 52.5041
1.2001 | 104.9824 | 36.7983 | 80.0388 | 9.6663 | 97.5359 | 52.4912
1.2002 | 105.0076 | 36.7527 | 80.0928 | 9.6672 | 97.5941 | 52.5038
1.2004 | 105.0073 | 36.7099 | 80.1355 | 9.6654 | 97.6367 | 52.5036
1.2006 | 105.0071 | 36.6532 | 80.1922 | 9.6643 | 97.6933 | 52.5035
1.2009 | 105.032 | 36.6257 | 80.228 | 9.664 | 97.7333 | 52.516
1.201 | 105.0572 | 36.6933 | 80.1688 | 9.6655 | 97.6783 | 52.5286
1.2012 | 105.0569 | 36.8343 | 80.0277 | 9.6638 | 97.5372 | 52.5285
1.2014 | 105.0566 | 36.7248 | 80.1371 | 9.662 | 97.6465 | 52.5283
1.2015 | 105.0819 | 36.7695 | 80.1008 | 9.6635 | 97.6144 | 52.5409
1.2016 | 105.0817 | 36.5915 | 80.2787 | 9.6623 | 97.7923 | 52.5408
1.202 | 105.1065 | 36.642 | 80.2365 | 9.6615 | 97.7543 | 52.5533
1.2022 | 105.1062 | 36.5838 | 80.2946 | 9.6597 | 97.8123 | 52.5531
1.2023 | 105.0807 | 36.7532 | 80.1167 | 9.6565 | 97.6302 | 52.5404
1.2023 | 105.106 | 36.5996 | 80.2787 | 9.6586 | 97.7964 | 52.553
1.2025 | 105.1311 | 36.701 | 80.1857 | 9.6589 | 97.7075 | 52.5655
1.2025 | 105.1564 | 36.8095 | 80.0856 | 9.661 | 97.6117 | 52.5782
1.2028 | 105.1561 | 36.81 | 80.085 | 9.6593 | 97.611 | 52.578
1.203 | 105.1557 | 36.6987 | 80.1962 | 9.6569 | 97.7221 | 52.5778
1.2033 | 105.1553 | 36.7312 | 80.1636 | 9.6546 | 97.6895 | 52.5777
1.2033 | 105.1554 | 36.7767 | 80.1181 | 9.6551 | 97.644 | 52.5777
1.2036 | 105.1803 | 36.6883 | 80.2148 | 9.6549 | 97.7449 | 52.5902
1.2037 | 105.2055 | 36.8465 | 80.065 | 9.6558 | 97.5992 | 52.6027
1.2039 | 105.2305 | 36.7194 | 80.2004 | 9.6562 | 97.7388 | 52.6152
1.2041 | 105.2302 | 36.8009 | 80.1188 | 9.6544 | 97.6572 | 52.6151
1.2043 | 105.2552 | 36.7001 | 80.228 | 9.6547 | 97.7705 | 52.6276
1.2044 | 105.2551 | 36.7222 | 80.2058 | 9.6542 | 97.7484 | 52.6276
1.2045 | 105.2804 | 36.7005 | 80.236 | 9.6557 | 97.7827 | 52.6402
1.2047 | 105.2547 | 36.8645 | 80.0634 | 9.6518 | 97.6059 | 52.6274
1.2049 | 105.2545 | 36.6906 | 80.2372 | 9.6501 | 97.7796 | 52.6272
1.2051 | 105.2795 | 36.7447 | 80.1915 | 9.6504 | 97.738 | 52.6397
1.2052 | 105.2794 | 36.8532 | 80.0829 | 9.6498 | 97.6295 | 52.6397
1.2058 | 105.2786 | 36.6992 | 80.2367 | 9.6451 | 97.7831 | 52.6393
1.2058 | 105.3039 | 36.7645 | 80.1798 | 9.6472 | 97.7305 | 52.652
1.2059 | 105.3037 | 36.7348 | 80.2094 | 9.6461 | 97.7601 | 52.6519
1.2061 | 105.3289 | 36.8158 | 80.1368 | 9.647 | 97.6916 | 52.6644
1.2064 | 105.3284 | 36.8559 | 80.0966 | 9.6441 | 97.6513 | 52.6642
1.2067 | 105.328 | 36.683 | 80.2693 | 9.6417 | 97.824 | 52.664
1.2069 | 105.3278 | 36.6482 | 80.3041 | 9.6405 | 97.8587 | 52.6639
1.2069 | 105.353 | 36.8284 | 80.1323 | 9.6421 | 97.6911 | 52.6765
1.2068 | 105.3785 | 36.6996 | 80.2696 | 9.6453 | 97.8327 | 52.6893
1.2072 | 105.4034 | 36.8857 | 80.0918 | 9.6445 | 97.659 | 52.7017
1.2072 | 105.4287 | 36.6275 | 80.3584 | 9.6466 | 97.9298 | 52.7143
1.2072 | 105.4286 | 36.6447 | 80.3412 | 9.646 | 97.9126 | 52.7143
1.2075 | 105.4029 | 36.7888 | 80.1885 | 9.6416 | 97.7556 | 52.7014
1.2078 | 105.4025 | 36.6478 | 80.3294 | 9.6392 | 97.8964 | 52.7012
1.208 | 105.4022 | 36.9087 | 80.0684 | 9.6375 | 97.6354 | 52.7011
1.2083 | 105.4018 | 36.8757 | 80.1012 | 9.6351 | 97.6682 | 52.7009
1.2085 | 105.4269 | 36.8118 | 80.1735 | 9.6361 | 97.7447 | 52.7135
1.2084 | 105.427 | 37.005 | 79.9803 | 9.6367 | 97.5515 | 52.7135
1.2087 | 105.4265 | 37.0483 | 79.9369 | 9.6337 | 97.508 | 52.7133
1.209 | 105.4516 | 37.1128 | 79.8807 | 9.6341 | 97.456 | 52.7258
1.209 | 105.4516 | 37.1875 | 79.806 | 9.6341 | 97.3813 | 52.7258
1.2091 | 105.4514 | 37.174 | 79.8195 | 9.6329 | 97.3947 | 52.7257
1.2094 | 105.451 | 36.9014 | 80.0919 | 9.6306 | 97.6671 | 52.7255
1.2095 | 105.4508 | 36.8361 | 80.1572 | 9.6294 | 97.7323 | 52.7254
1.2098 | 105.4757 | 36.96 | 80.0416 | 9.6292 | 97.6209 | 52.7379
1.21 | 105.5007 | 36.8577 | 80.1522 | 9.6295 | 97.7357 | 52.7504
1.2101 | 105.5006 | 36.9609 | 80.049 | 9.6289 | 97.6324 | 52.7503
1.2103 | 105.5257 | 36.8973 | 80.1209 | 9.6293 | 97.7085 | 52.7628
1.2105 | 105.5255 | 36.7456 | 80.2726 | 9.6281 | 97.8601 | 52.7627
1.2106 | 105.5254 | 36.7527 | 80.2654 | 9.6275 | 97.853 | 52.7627
1.2108 | 105.5251 | 37.0127 | 80.0053 | 9.6258 | 97.5928 | 52.7625
1.2111 | 105.5246 | 36.8352 | 80.1827 | 9.6229 | 97.7701 | 52.7623
1.2111 | 105.5246 | 36.9501 | 80.0678 | 9.6229 | 97.6552 | 52.7623
1.2114 | 105.5495 | 36.9253 | 80.1009 | 9.6227 | 97.6925 | 52.7748
1.2116 | 105.5747 | 37.0091 | 80.0255 | 9.6236 | 97.6212 | 52.7873
1.2118 | 105.5744 | 36.8555 | 80.179 | 9.6218 | 97.7747 | 52.7872
1.2119 | 105.5995 | 36.7248 | 80.318 | 9.6228 | 97.9179 | 52.7997
1.2121 | 105.5993 | 36.7442 | 80.2986 | 9.6216 | 97.8984 | 52.7996
1.2121 | 105.6245 | 36.6919 | 80.3593 | 9.6231 | 97.9634 | 52.8123
1.2123 | 105.6243 | 36.8324 | 80.2187 | 9.6219 | 97.8228 | 52.8122
1.2126 | 105.6239 | 36.701 | 80.35 | 9.6196 | 97.954 | 52.812
1.2128 | 105.5983 | 36.6374 | 80.405 | 9.6158 | 98.0048 | 52.7992
1.2129 | 105.5982 | 36.6915 | 80.3509 | 9.6152 | 97.9506 | 52.7991
1.2132 | 105.6231 | 36.7127 | 80.338 | 9.615 | 97.9419 | 52.8116
1.2133 | 105.623 | 36.7406 | 80.3101 | 9.6138 | 97.9139 | 52.8115
1.2134 | 105.6229 | 36.7402 | 80.3104 | 9.6132 | 97.9142 | 52.8114
1.2136 | 105.6226 | 36.6676 | 80.3829 | 9.6115 | 97.9867 | 52.8113
1.2137 | 105.6224 | 36.9037 | 80.1468 | 9.6103 | 97.7505 | 52.8112
1.2138 | 105.6476 | 37.0073 | 80.0516 | 9.6118 | 97.6595 | 52.8238
1.214 | 105.6473 | 36.8672 | 80.1916 | 9.6101 | 97.7994 | 52.8236
1.2143 | 105.6469 | 36.6554 | 80.4032 | 9.6078 | 98.0111 | 52.8235
1.2145 | 105.6467 | 36.6766 | 80.382 | 9.6066 | 97.9898 | 52.8234
1.2145 | 105.6466 | 36.6271 | 80.4314 | 9.606 | 98.0392 | 52.8233
1.2149 | 105.6968 | 36.5811 | 80.4942 | 9.6073 | 98.1103 | 52.8484
1.215 | 105.6967 | 36.6689 | 80.4063 | 9.6067 | 98.0224 | 52.8483
1.2151 | 105.6965 | 36.7037 | 80.3715 | 9.6056 | 97.9875 | 52.8482
1.2152 | 105.6963 | 36.5577 | 80.5174 | 9.6044 | 98.1334 | 52.8481
1.2154 | 105.6961 | 36.7055 | 80.3695 | 9.6033 | 97.9855 | 52.848
1.2155 | 105.696 | 36.7334 | 80.3416 | 9.6027 | 97.9576 | 52.848
1.2156 | 105.6958 | 36.9042 | 80.1707 | 9.6015 | 97.7867 | 52.8479
1.2158 | 105.6955 | 37.0425 | 80.0323 | 9.5998 | 97.6482 | 52.8477
1.216 | 105.6699 | 36.7789 | 80.2874 | 9.596 | 97.899 | 52.8349
1.2162 | 105.695 | 36.7973 | 80.2774 | 9.5969 | 97.8932 | 52.8475
1.2164 | 105.72 | 36.8605 | 80.2225 | 9.5973 | 97.8425 | 52.86
1.2165 | 105.7198 | 36.8086 | 80.2743 | 9.5961 | 97.8943 | 52.8599
1.2167 | 105.7196 | 36.9604 | 80.1225 | 9.5949 | 97.7424 | 52.8598
1.2168 | 105.7194 | 36.9253 | 80.1575 | 9.5938 | 97.7774 | 52.8597
1.2171 | 105.7445 | 36.8564 | 80.2348 | 9.5941 | 97.8588 | 52.8722
1.2171 | 105.7697 | 36.6163 | 80.4833 | 9.5956 | 98.1115 | 52.8848
1.2172 | 105.7696 | 36.519 | 80.5805 | 9.5951 | 98.2088 | 52.8848
1.2173 | 105.7947 | 36.6316 | 80.4763 | 9.596 | 98.1088 | 52.8974
1.2176 | 105.7943 | 36.7492 | 80.3586 | 9.5937 | 97.991 | 52.8972
1.2178 | 105.794 | 36.6978 | 80.4099 | 9.592 | 98.0422 | 52.897
1.2181 | 105.7936 | 36.891 | 80.2165 | 9.5896 | 97.8488 | 52.8968
1.2184 | 105.8187 | 36.8108 | 80.3051 | 9.59 | 97.9415 | 52.9093
1.2184 | 105.8439 | 36.9406 | 80.1837 | 9.5915 | 97.8243 | 52.9219
1.2186 | 105.8437 | 36.9415 | 80.1827 | 9.5903 | 97.8233 | 52.9218
1.2189 | 105.8686 | 36.9018 | 80.2307 | 9.5901 | 97.8755 | 52.9343
1.2189 | 105.8938 | 36.8257 | 80.3152 | 9.5916 | 97.9642 | 52.9469
1.219 | 105.8937 | 36.8284 | 80.3125 | 9.591 | 97.9615 | 52.9469
1.2193 | 105.9187 | 36.7194 | 80.4298 | 9.5908 | 98.0829 | 52.9593
1.2197 | 105.9182 | 36.8883 | 80.2608 | 9.5879 | 97.9138 | 52.9591
1.2197 | 105.9181 | 36.8685 | 80.2805 | 9.5874 | 97.9335 | 52.959
1.2198 | 105.9433 | 36.9825 | 80.1749 | 9.5889 | 97.8321 | 52.9716
1.2201 | 105.9682 | 36.8505 | 80.3152 | 9.5886 | 97.9766 | 52.9841
1.2203 | 105.9932 | 36.8677 | 80.3064 | 9.589 | 97.9719 | 52.9966
1.2204 | 105.993 | 36.9334 | 80.2406 | 9.5878 | 97.9061 | 52.9965
1.2207 | 105.9928 | 36.7839 | 80.39 | 9.5861 | 98.0555 | 52.9964
1.221 | 105.9924 | 37.0609 | 80.1129 | 9.5838 | 97.7783 | 52.9962
1.2212 | 105.9921 | 36.987 | 80.1867 | 9.5821 | 97.852 | 52.996
1.2213 | 105.9919 | 36.8861 | 80.2875 | 9.5809 | 97.9528 | 52.9959
1.2214 | 105.9918 | 36.9848 | 80.1888 | 9.5804 | 97.8541 | 52.9959
1.2212 | 106.0173 | 37.087 | 80.0951 | 9.5836 | 97.7646 | 53.0086
1.2215 | 106.0423 | 36.9042 | 80.2862 | 9.5839 | 97.96 | 53.0212
1.2219 | 106.067 | 36.8388 | 80.3599 | 9.5826 | 98.0377 | 53.0335
1.2218 | 106.0671 | 36.982 | 80.2167 | 9.5831 | 97.8946 | 53.0336
1.222 | 106.0669 | 36.8613 | 80.3373 | 9.582 | 98.0152 | 53.0335
1.2222 | 106.0667 | 36.7888 | 80.4098 | 9.5803 | 98.0875 | 53.0333
1.2225 | 106.0663 | 36.8104 | 80.388 | 9.578 | 98.0657 | 53.0331
1.2227 | 106.066 | 36.8307 | 80.3676 | 9.5762 | 98.0453 | 53.033
1.2229 | 106.091 | 36.8266 | 80.3801 | 9.5766 | 98.0619 | 53.0455
1.223 | 106.0909 | 36.8826 | 80.324 | 9.576 | 98.0058 | 53.0454
1.223 | 106.0655 | 36.7064 | 80.4918 | 9.5734 | 98.1693 | 53.0327
1.2234 | 106.0903 | 36.6091 | 80.5973 | 9.5726 | 98.2791 | 53.0452
1.2235 | 106.1155 | 36.4842 | 80.7306 | 9.5741 | 98.4166 | 53.0578
1.2235 | 106.1154 | 36.4211 | 80.7937 | 9.5735 | 98.4796 | 53.0577
1.2239 | 106.0896 | 36.3829 | 80.8233 | 9.5686 | 98.5049 | 53.0448
1.224 | 106.0895 | 36.6514 | 80.5548 | 9.568 | 98.2364 | 53.0448
1.2243 | 106.0891 | 36.7014 | 80.5046 | 9.5657 | 98.1862 | 53.0446
1.2244 | 106.1396 | 36.5379 | 80.685 | 9.5687 | 98.3749 | 53.0698
1.2246 | 106.1394 | 36.5293 | 80.6935 | 9.5676 | 98.3834 | 53.0697
1.2246 | 106.1393 | 36.5207 | 80.7021 | 9.567 | 98.3919 | 53.0696
1.2249 | 106.1642 | 36.3959 | 80.8352 | 9.5668 | 98.5292 | 53.0821
1.225 | 106.1894 | 36.4374 | 80.8021 | 9.5683 | 98.5003 | 53.0947
1.2251 | 106.2146 | 36.4536 | 80.7943 | 9.5698 | 98.4967 | 53.1073
1.2252 | 106.2144 | 36.5329 | 80.7149 | 9.5686 | 98.4173 | 53.1072
1.2255 | 106.214 | 36.2306 | 81.0171 | 9.5663 | 98.7194 | 53.107
1.2257 | 106.2137 | 36.3153 | 80.9323 | 9.5646 | 98.6346 | 53.1069
1.2259 | 106.2389 | 36.5032 | 80.7528 | 9.5655 | 98.4592 | 53.1194
1.2262 | 106.2384 | 36.2098 | 81.046 | 9.5627 | 98.7524 | 53.1192
1.2263 | 106.2636 | 36.3563 | 80.9079 | 9.5642 | 98.6185 | 53.1318
1.2264 | 106.2634 | 36.3288 | 80.9353 | 9.563 | 98.6459 | 53.1317
1.2267 | 106.2631 | 36.29 | 80.974 | 9.5613 | 98.6846 | 53.1316
1.2267 | 106.2883 | 36.3991 | 80.8733 | 9.5628 | 98.5881 | 53.1442
1.2269 | 106.288 | 36.4761 | 80.7962 | 9.5611 | 98.5109 | 53.144
1.2272 | 106.2876 | 36.432 | 80.8402 | 9.5588 | 98.5548 | 53.1438
1.2275 | 106.2872 | 36.336 | 80.9361 | 9.5565 | 98.6506 | 53.1436
1.2276 | 106.2871 | 36.3414 | 80.9306 | 9.556 | 98.6452 | 53.1436
1.2277 | 106.3124 | 36.3598 | 80.9207 | 9.5575 | 98.6394 | 53.1562
1.2276 | 106.3378 | 36.4054 | 80.8835 | 9.5601 | 98.6065 | 53.1689
1.228 | 106.3878 | 36.3589 | 80.9467 | 9.5608 | 98.678 | 53.1939
1.2281 | 106.3877 | 36.3063 | 80.9993 | 9.5602 | 98.7306 | 53.1939
1.2282 | 106.3876 | 36.3243 | 80.9812 | 9.5597 | 98.7125 | 53.1938
1.2284 | 106.3873 | 36.4333 | 80.8721 | 9.5579 | 98.6034 | 53.1937
1.2287 | 106.3616 | 36.2256 | 81.0713 | 9.5536 | 98.7982 | 53.1808
1.2288 | 106.3614 | 36.1936 | 81.1032 | 9.5525 | 98.8301 | 53.1807
1.2291 | 106.3863 | 36.2662 | 81.0389 | 9.5522 | 98.77 | 53.1932
1.2292 | 106.3862 | 36.327 | 80.9781 | 9.5517 | 98.7091 | 53.1931
1.2293 | 106.3861 | 36.4076 | 80.8974 | 9.5505 | 98.6284 | 53.193
1.2296 | 106.411 | 36.3558 | 80.9575 | 9.5503 | 98.6927 | 53.2055
1.2298 | 106.4361 | 36.3166 | 81.0051 | 9.5512 | 98.7444 | 53.218
1.2298 | 106.436 | 36.0972 | 81.2245 | 9.5507 | 98.9638 | 53.218
1.2301 | 106.4356 | 36.4211 | 80.9004 | 9.5484 | 98.6397 | 53.2178
1.2303 | 106.4353 | 36.4657 | 80.8557 | 9.5467 | 98.595 | 53.2177
1.2304 | 106.4352 | 36.6356 | 80.6858 | 9.5461 | 98.425 | 53.2176
1.2307 | 106.4348 | 36.651 | 80.6703 | 9.5439 | 98.4094 | 53.2174
1.2309 | 106.4852 | 36.4837 | 80.8544 | 9.5463 | 98.6019 | 53.2426
1.2311 | 106.485 | 36.185 | 81.153 | 9.5451 | 98.9005 | 53.2425
1.2312 | 106.4848 | 36.6275 | 80.7104 | 9.544 | 98.4579 | 53.2424
1.2314 | 106.4845 | 36.6397 | 80.6981 | 9.5423 | 98.4455 | 53.2422
1.2316 | 106.4843 | 36.5365 | 80.8013 | 9.5412 | 98.5486 | 53.2421
1.2316 | 106.5096 | 36.5928 | 80.7534 | 9.5432 | 98.505 | 53.2548
1.2317 | 106.5094 | 36.6686 | 80.6775 | 9.5421 | 98.4291 | 53.2547
1.2319 | 106.5091 | 36.7721 | 80.5739 | 9.5404 | 98.3254 | 53.2545
1.2322 | 106.5087 | 36.4631 | 80.8828 | 9.5381 | 98.6342 | 53.2543
1.2324 | 106.5338 | 36.3999 | 80.9544 | 9.539 | 98.71 | 53.2669
1.2327 | 106.5586 | 36.6217 | 80.7408 | 9.5383 | 98.5006 | 53.2793
1.2328 | 106.5585 | 36.5649 | 80.7976 | 9.5377 | 98.5574 | 53.2793
1.2329 | 106.5583 | 36.5257 | 80.8367 | 9.5366 | 98.5965 | 53.2792
1.2332 | 106.5834 | 36.8324 | 80.5384 | 9.5369 | 98.3023 | 53.2917
1.2333 | 106.6085 | 36.5572 | 80.822 | 9.5378 | 98.59 | 53.3042
1.2334 | 106.6084 | 36.5423 | 80.8368 | 9.5373 | 98.6049 | 53.3042
1.2336 | 106.6081 | 36.5045 | 80.8745 | 9.5356 | 98.6425 | 53.304
1.2338 | 106.6078 | 36.4689 | 80.91 | 9.5339 | 98.678 | 53.3039
1.2342 | 106.6073 | 36.4284 | 80.9504 | 9.531 | 98.7182 | 53.3036
1.2342 | 106.6072 | 36.3094 | 81.0693 | 9.5305 | 98.8372 | 53.3036
1.2342 | 106.6072 | 36.5581 | 80.8206 | 9.5305 | 98.5885 | 53.3036
1.2345 | 106.6322 | 36.6748 | 80.7123 | 9.5308 | 98.4843 | 53.3161
1.2347 | 106.6825 | 36.5063 | 80.8975 | 9.5327 | 98.6779 | 53.3412
1.2347 | 106.6825 | 36.5851 | 80.8187 | 9.5327 | 98.5991 | 53.3412
1.2351 | 106.682 | 36.4739 | 80.9298 | 9.5298 | 98.7101 | 53.341
1.2353 | 106.6817 | 36.4644 | 80.9392 | 9.5281 | 98.7194 | 53.3408
1.2354 | 106.6816 | 36.6298 | 80.7737 | 9.5276 | 98.554 | 53.3408
1.2355 | 106.6814 | 36.4194 | 80.9841 | 9.5264 | 98.7643 | 53.3407
1.2358 | 106.7317 | 36.673 | 80.7472 | 9.5289 | 98.5359 | 53.3659
1.2359 | 106.7315 | 36.5356 | 80.8846 | 9.5277 | 98.6732 | 53.3658
1.236 | 106.706 | 36.738 | 80.6737 | 9.5245 | 98.458 | 53.353
1.2362 | 106.7311 | 36.7856 | 80.6344 | 9.5255 | 98.423 | 53.3656
1.2364 | 106.7561 | 36.8172 | 80.6112 | 9.5258 | 98.4039 | 53.3781
1.2365 | 106.756 | 36.6893 | 80.739 | 9.5253 | 98.5317 | 53.378
1.2365 | 106.7559 | 36.6717 | 80.7566 | 9.5247 | 98.5493 | 53.378
1.2367 | 106.781 | 36.5207 | 80.916 | 9.5256 | 98.7128 | 53.3905
1.2371 | 106.7806 | 36.7676 | 80.6689 | 9.5228 | 98.4657 | 53.3903
1.2373 | 106.7803 | 36.6275 | 80.8089 | 9.5211 | 98.6056 | 53.3901
1.2376 | 106.7799 | 36.6614 | 80.7749 | 9.5188 | 98.5715 | 53.3899
1.2377 | 106.805 | 36.6919 | 80.7528 | 9.5198 | 98.5536 | 53.4025
1.2376 | 106.8051 | 36.5023 | 80.9424 | 9.5203 | 98.7432 | 53.4025
1.2379 | 106.8047 | 36.514 | 80.9306 | 9.5181 | 98.7313 | 53.4023
1.2382 | 106.8549 | 36.3144 | 81.1469 | 9.5199 | 98.9561 | 53.4275
1.2382 | 106.8549 | 36.4302 | 81.0311 | 9.5199 | 98.8403 | 53.4275
1.2385 | 106.8292 | 36.3558 | 81.0969 | 9.5156 | 98.9018 | 53.4146
1.2387 | 106.8289 | 36.3941 | 81.0585 | 9.5139 | 98.8634 | 53.4145
1.2389 | 106.8287 | 36.5311 | 80.9215 | 9.5128 | 98.7263 | 53.4144
1.239 | 106.8285 | 36.6081 | 80.8444 | 9.5117 | 98.6492 | 53.4143
1.2391 | 106.8536 | 36.55 | 80.9109 | 9.5126 | 98.7198 | 53.4268
1.2394 | 106.8533 | 36.7203 | 80.7405 | 9.5109 | 98.5494 | 53.4267
1.2396 | 106.853 | 36.6181 | 80.8426 | 9.5092 | 98.6514 | 53.4265
1.2397 | 106.8782 | 36.7217 | 80.7474 | 9.5101 | 98.5604 | 53.4391
1.2398 | 106.9034 | 36.4748 | 81.0027 | 9.5116 | 98.8199 | 53.4517
1.2399 | 106.8779 | 36.6365 | 80.8325 | 9.5085 | 98.6454 | 53.4389
1.2402 | 106.8775 | 36.4973 | 80.9715 | 9.5062 | 98.7844 | 53.4387
1.2404 | 106.9026 | 36.6199 | 80.8573 | 9.5071 | 98.6744 | 53.4513
1.2405 | 106.9024 | 36.7433 | 80.7338 | 9.506 | 98.5509 | 53.4512
1.2407 | 106.9274 | 36.5982 | 80.8873 | 9.5064 | 98.7085 | 53.4637
1.241 | 106.927 | 36.7068 | 80.7785 | 9.5041 | 98.5997 | 53.4635
1.2411 | 106.9522 | 36.6811 | 80.8126 | 9.5056 | 98.638 | 53.4761
1.2412 | 106.9267 | 36.5644 | 80.9208 | 9.5024 | 98.742 | 53.4634
1.2414 | 106.9518 | 36.6708 | 80.8228 | 9.5034 | 98.6481 | 53.4759
1.2417 | 106.926 | 36.7298 | 80.7552 | 9.4985 | 98.5762 | 53.463
1.2419 | 106.9258 | 36.6902 | 80.7947 | 9.4974 | 98.6157 | 53.4629
1.242 | 106.9257 | 36.6437 | 80.8412 | 9.4968 | 98.6622 | 53.4629
1.2421 | 106.9508 | 36.5216 | 80.9717 | 9.4978 | 98.7968 | 53.4754
1.2422 | 106.976 | 36.4829 | 81.0188 | 9.4987 | 98.8481 | 53.488
1.2424 | 106.9758 | 36.5824 | 80.9192 | 9.4976 | 98.7485 | 53.4879
1.2425 | 106.9756 | 36.5437 | 80.9578 | 9.4964 | 98.7871 | 53.4878
1.2427 | 107.0007 | 36.6559 | 80.854 | 9.4974 | 98.6874 | 53.5003
1.2428 | 107.0258 | 36.4837 | 81.0346 | 9.4983 | 98.8722 | 53.5129
1.243 | 107.0255 | 36.4698 | 81.0484 | 9.4966 | 98.8859 | 53.5127
1.2433 | 107.0251 | 36.5843 | 80.9337 | 9.4944 | 98.7713 | 53.5126
1.2433 | 107.0251 | 36.2004 | 81.3176 | 9.4944 | 99.1552 | 53.5126
1.2435 | 107.0501 | 36.3135 | 81.2129 | 9.4947 | 99.0546 | 53.5251
1.2437 | 107.0752 | 36.5274 | 81.0073 | 9.4956 | 98.8532 | 53.5376
1.244 | 107.0495 | 36.3887 | 81.1375 | 9.4914 | 98.9791 | 53.5248
1.2441 | 107.0494 | 36.3346 | 81.1915 | 9.4908 | 99.0331 | 53.5247
1.2441 | 107.0494 | 36.3869 | 81.1392 | 9.4908 | 98.9808 | 53.5247
1.2442 | 107.0745 | 36.3986 | 81.1359 | 9.4917 | 98.9817 | 53.5373
1.2446 | 107.1247 | 36.3892 | 81.162 | 9.493 | 99.0161 | 53.5623
1.2445 | 107.1501 | 36.3121 | 81.2476 | 9.4956 | 99.1059 | 53.575
1.2446 | 107.1246 | 36.5041 | 81.0471 | 9.4924 | 98.9012 | 53.5623
1.2449 | 107.1242 | 36.5329 | 81.0182 | 9.4902 | 98.8722 | 53.5621
1.2452 | 107.1238 | 36.6771 | 80.8738 | 9.488 | 98.7278 | 53.5619
1.2454 | 107.1488 | 36.6748 | 80.8845 | 9.4883 | 98.7426 | 53.5744
1.2456 | 107.1485 | 36.5982 | 80.961 | 9.4866 | 98.8191 | 53.5743
1.2456 | 107.1738 | 36.596 | 80.9716 | 9.4887 | 98.8339 | 53.5869
1.2459 | 107.1735 | 36.623 | 80.9445 | 9.487 | 98.8068 | 53.5868
1.2461 | 107.1732 | 36.6212 | 80.9462 | 9.4853 | 98.8084 | 53.5866
1.2461 | 107.1731 | 36.5879 | 80.9795 | 9.4848 | 98.8417 | 53.5866
1.2463 | 107.1729 | 36.6298 | 80.9375 | 9.4837 | 98.7997 | 53.5865
1.2465 | 107.1726 | 36.7226 | 80.8446 | 9.482 | 98.7067 | 53.5863
1.2467 | 107.1723 | 36.7892 | 80.7779 | 9.4803 | 98.64 | 53.5862
1.2469 | 107.1721 | 36.7474 | 80.8196 | 9.4792 | 98.6817 | 53.5861
1.2471 | 107.1971 | 36.7082 | 80.8672 | 9.4796 | 98.7334 | 53.5986
1.2472 | 107.197 | 36.8239 | 80.7514 | 9.4785 | 98.6176 | 53.5985
1.2474 | 107.1968 | 36.8685 | 80.7068 | 9.4773 | 98.5729 | 53.5984
1.2476 | 107.2218 | 36.8343 | 80.7493 | 9.4777 | 98.6196 | 53.6109
1.2477 | 107.2469 | 36.8482 | 80.7438 | 9.4786 | 98.6182 | 53.6234
1.2477 | 107.2469 | 36.8036 | 80.7884 | 9.4786 | 98.6628 | 53.6234
1.2479 | 107.2467 | 36.7024 | 80.8895 | 9.4775 | 98.7639 | 53.6233
1.2481 | 107.2464 | 36.5162 | 81.0756 | 9.4758 | 98.95 | 53.6232
1.2483 | 107.2461 | 36.5685 | 81.0232 | 9.4742 | 98.8975 | 53.623
1.2484 | 107.2713 | 36.5978 | 81.0023 | 9.4756 | 98.8809 | 53.6357
1.2487 | 107.2708 | 36.4847 | 81.1152 | 9.4729 | 98.9937 | 53.6354
1.2489 | 107.2706 | 36.7104 | 80.8895 | 9.4717 | 98.7679 | 53.6353
1.249 | 107.2704 | 36.6447 | 80.9551 | 9.4706 | 98.8335 | 53.6352
1.2492 | 107.2955 | 36.5793 | 81.0289 | 9.4716 | 98.9115 | 53.6478
1.2493 | 107.2953 | 36.65 | 80.9581 | 9.4704 | 98.8407 | 53.6477
1.2495 | 107.295 | 36.5225 | 81.0855 | 9.4688 | 98.968 | 53.6475
1.2498 | 107.2946 | 36.7199 | 80.888 | 9.4666 | 98.7704 | 53.6473
1.2501 | 107.2942 | 36.7392 | 80.8685 | 9.4643 | 98.7509 | 53.6471
1.2502 | 107.2941 | 36.728 | 80.8797 | 9.4638 | 98.7621 | 53.6471
1.2502 | 107.3448 | 36.5662 | 81.0584 | 9.4678 | 98.9492 | 53.6724
1.2501 | 107.3702 | 36.5212 | 81.1119 | 9.4704 | 99.0069 | 53.6851
1.2505 | 107.395 | 36.3815 | 81.2598 | 9.4697 | 99.159 | 53.6975
1.2506 | 107.4202 | 36.523 | 81.1267 | 9.4711 | 99.0301 | 53.7101
1.2506 | 107.4201 | 36.3991 | 81.2506 | 9.4706 | 99.1539 | 53.71
1.2509 | 107.4197 | 36.6154 | 81.0342 | 9.4684 | 98.9374 | 53.7098
1.2512 | 107.4193 | 36.5856 | 81.0638 | 9.4661 | 98.9671 | 53.7097
1.2513 | 107.4444 | 36.568 | 81.0898 | 9.4671 | 98.9972 | 53.7222
1.2516 | 107.4693 | 36.5861 | 81.08 | 9.4669 | 98.9916 | 53.7347
1.2516 | 107.4693 | 36.6442 | 81.0219 | 9.4669 | 98.9335 | 53.7347
1.2519 | 107.469 | 36.6906 | 80.9754 | 9.4652 | 98.8869 | 53.7345
1.2521 | 107.4687 | 36.6974 | 80.9685 | 9.4635 | 98.88 | 53.7344
1.2522 | 107.4938 | 36.7825 | 80.8918 | 9.4645 | 98.8074 | 53.7469
1.2523 | 107.4937 | 36.6699 | 81.0043 | 9.4639 | 98.92 | 53.7469
1.2525 | 107.4935 | 36.5956 | 81.0786 | 9.4622 | 98.9941 | 53.7467
1.2527 | 107.4932 | 36.5735 | 81.1006 | 9.4606 | 99.0161 | 53.7466
1.2529 | 107.493 | 36.5838 | 81.0902 | 9.4595 | 99.0057 | 53.7465
1.2532 | 107.5179 | 36.5289 | 81.1534 | 9.4593 | 99.073 | 53.7589
1.2533 | 107.5177 | 36.6595 | 81.0227 | 9.4582 | 98.9423 | 53.7588
1.2534 | 107.5175 | 36.5965 | 81.0857 | 9.4571 | 99.0052 | 53.7587
1.2537 | 107.5425 | 36.623 | 81.0675 | 9.4574 | 98.9912 | 53.7712
1.2538 | 107.5423 | 36.7474 | 80.943 | 9.4563 | 98.8667 | 53.7711
1.2538 | 107.5423 | 36.7176 | 80.9728 | 9.4563 | 98.8965 | 53.7711
1.2541 | 107.5419 | 36.8041 | 80.8862 | 9.4541 | 98.8098 | 53.7709
1.2543 | 107.5163 | 36.6843 | 80.9975 | 9.4504 | 98.9168 | 53.7581
1.2544 | 107.5162 | 36.8717 | 80.81 | 9.4499 | 98.7294 | 53.7581
1.2546 | 107.5412 | 36.9073 | 80.7828 | 9.4503 | 98.7063 | 53.7706
1.2549 | 107.5661 | 36.5581 | 81.1403 | 9.4501 | 99.068 | 53.7831
1.255 | 107.5912 | 36.6902 | 81.0165 | 9.451 | 98.9484 | 53.7956
1.2552 | 107.591 | 36.395 | 81.3117 | 9.4499 | 99.2435 | 53.7955
1.2553 | 107.6161 | 36.2918 | 81.4232 | 9.4508 | 99.3593 | 53.8081
1.2555 | 107.6159 | 36.432 | 81.283 | 9.4497 | 99.219 | 53.808
1.2557 | 107.6156 | 36.5532 | 81.1617 | 9.448 | 99.0976 | 53.8078
1.2558 | 107.6154 | 36.7059 | 81.0089 | 9.4469 | 98.9448 | 53.8077
1.256 | 107.6405 | 36.5919 | 81.1313 | 9.4478 | 99.0714 | 53.8203
1.2561 | 107.6657 | 36.5829 | 81.1487 | 9.4488 | 99.0929 | 53.8328
1.2563 | 107.6654 | 36.6559 | 81.0756 | 9.4471 | 99.0198 | 53.8327
1.2565 | 107.6651 | 36.3184 | 81.413 | 9.4454 | 99.3571 | 53.8325
1.2568 | 107.6901 | 36.468 | 81.2717 | 9.4458 | 99.22 | 53.845
1.2568 | 107.6901 | 36.3824 | 81.3573 | 9.4458 | 99.3056 | 53.845
1.257 | 107.6898 | 36.3437 | 81.3959 | 9.4442 | 99.3442 | 53.8449
1.2572 | 107.6895 | 36.3937 | 81.3458 | 9.4425 | 99.294 | 53.8447
1.2573 | 107.6894 | 36.4329 | 81.3066 | 9.442 | 99.2548 | 53.8447
1.2576 | 107.7143 | 36.3382 | 81.4096 | 9.4418 | 99.3619 | 53.8571
1.2576 | 107.7395 | 36.3252 | 81.431 | 9.4432 | 99.3875 | 53.8697
1.2578 | 107.7392 | 36.3414 | 81.4147 | 9.4416 | 99.3712 | 53.8696
1.2581 | 107.7642 | 36.4225 | 81.3419 | 9.4419 | 99.3026 | 53.8821
1.2582 | 107.764 | 36.4266 | 81.3377 | 9.4408 | 99.2984 | 53.882
1.2583 | 107.7639 | 36.496 | 81.2683 | 9.4403 | 99.229 | 53.882
1.2586 | 107.7634 | 36.4685 | 81.2956 | 9.4376 | 99.2562 | 53.8817
1.2587 | 107.738 | 36.4401 | 81.3156 | 9.435 | 99.2719 | 53.869
1.2589 | 107.7378 | 36.6302 | 81.1254 | 9.4339 | 99.0817 | 53.8689
1.259 | 107.7629 | 36.6739 | 81.0901 | 9.4348 | 99.0506 | 53.8815
1.2591 | 107.788 | 36.4604 | 81.3119 | 9.4357 | 99.2766 | 53.894
1.2593 | 107.7625 | 36.5194 | 81.2444 | 9.4326 | 99.2049 | 53.8813
1.2595 | 107.7875 | 36.4757 | 81.2965 | 9.433 | 99.2611 | 53.8938
1.2597 | 107.8125 | 36.4802 | 81.3003 | 9.4333 | 99.2691 | 53.9063
1.2598 | 107.8124 | 36.2923 | 81.4882 | 9.4328 | 99.4569 | 53.9062
1.2599 | 107.8122 | 36.4617 | 81.3187 | 9.4317 | 99.2874 | 53.9061
1.2602 | 107.8119 | 36.5987 | 81.1816 | 9.43 | 99.1503 | 53.906
1.2603 | 107.8117 | 36.4473 | 81.3329 | 9.429 | 99.3016 | 53.9059
1.2604 | 107.837 | 36.6545 | 81.1342 | 9.4304 | 99.107 | 53.9185
1.2609 | 107.8363 | 36.6329 | 81.1555 | 9.4266 | 99.1282 | 53.9181
1.2609 | 107.8615 | 36.477 | 81.3198 | 9.428 | 99.2967 | 53.9307
1.261 | 107.8614 | 36.4671 | 81.3297 | 9.4275 | 99.3066 | 53.9307
1.2613 | 107.8357 | 36.4671 | 81.3211 | 9.4233 | 99.2937 | 53.9178
1.2616 | 107.8353 | 36.5703 | 81.2178 | 9.4211 | 99.1903 | 53.9176
1.2618 | 107.835 | 36.5027 | 81.2853 | 9.4195 | 99.2578 | 53.9175
1.2619 | 107.8349 | 36.5401 | 81.2479 | 9.4189 | 99.2203 | 53.9174
1.2618 | 107.835 | 36.5798 | 81.2082 | 9.4195 | 99.1807 | 53.9175
1.2619 | 107.8602 | 36.5771 | 81.2193 | 9.4209 | 99.196 | 53.9301
1.2622 | 107.885 | 36.423 | 81.3817 | 9.4202 | 99.3625 | 53.9425
1.2622 | 107.9104 | 36.4027 | 81.4104 | 9.4227 | 99.3955 | 53.9552
1.2623 | 107.8849 | 36.7312 | 81.0734 | 9.4196 | 99.0542 | 53.9424
1.2625 | 107.9099 | 36.6992 | 81.1138 | 9.42 | 99.0987 | 53.9549
1.2628 | 107.9095 | 36.7816 | 81.0312 | 9.4178 | 99.0162 | 53.9548
1.263 | 107.9092 | 36.8555 | 80.9572 | 9.4162 | 98.9421 | 53.9546
1.2633 | 107.9341 | 36.61 | 81.211 | 9.416 | 99.2001 | 53.9671
1.2634 | 107.9593 | 36.9162 | 80.9132 | 9.4175 | 98.9065 | 53.9797
1.2635 | 107.9592 | 36.873 | 80.9564 | 9.4169 | 98.9496 | 53.9796
1.2637 | 107.9842 | 36.6356 | 81.2021 | 9.4173 | 99.1995 | 53.9921
1.2639 | 108.0092 | 37.0104 | 80.8357 | 9.4176 | 98.8372 | 54.0046
1.264 | 108.0344 | 36.9222 | 80.9323 | 9.4191 | 98.938 | 54.0172
1.2641 | 108.0342 | 36.9379 | 80.9165 | 9.418 | 98.9222 | 54.0171
1.2643 | 108.0339 | 36.7951 | 81.0592 | 9.4164 | 99.0649 | 54.017
1.2646 | 108.0336 | 36.683 | 81.1712 | 9.4147 | 99.1768 | 54.0168
1.2647 | 108.0335 | 36.7717 | 81.0825 | 9.4136 | 99.088 | 54.0167
1.2649 | 108.0585 | 36.6866 | 81.1759 | 9.414 | 99.1856 | 54.0292
1.2651 | 108.0836 | 36.5338 | 81.3371 | 9.4149 | 99.351 | 54.0418
1.2654 | 108.1085 | 36.4234 | 81.4558 | 9.4147 | 99.4738 | 54.0542
1.2656 | 108.1335 | 36.55 | 81.3375 | 9.4151 | 99.3597 | 54.0667
1.2656 | 108.1334 | 36.8081 | 81.0794 | 9.4146 | 99.1016 | 54.0667
1.2659 | 108.1331 | 36.5505 | 81.3369 | 9.4129 | 99.359 | 54.0665
1.2661 | 108.1075 | 36.5018 | 81.377 | 9.4093 | 99.3949 | 54.0537
1.2662 | 108.1073 | 36.6298 | 81.249 | 9.4082 | 99.2668 | 54.0536
1.2663 | 108.1072 | 36.6239 | 81.2548 | 9.4077 | 99.2727 | 54.0536
1.2664 | 108.1323 | 36.6681 | 81.219 | 9.4086 | 99.241 | 54.0661
1.2667 | 108.132 | 36.851 | 81.036 | 9.4069 | 99.058 | 54.066
1.2668 | 108.1571 | 36.7956 | 81.0998 | 9.4078 | 99.1259 | 54.0785
1.267 | 108.1568 | 36.9118 | 80.9835 | 9.4062 | 99.0096 | 54.0784
1.267 | 108.1568 | 36.701 | 81.1943 | 9.4062 | 99.2204 | 54.0784
1.2672 | 108.1565 | 36.6365 | 81.2587 | 9.4046 | 99.2847 | 54.0782
1.2675 | 108.1561 | 36.7861 | 81.1089 | 9.4024 | 99.1349 | 54.078
1.2677 | 108.1558 | 36.641 | 81.2539 | 9.4008 | 99.2799 | 54.0779
1.2677 | 108.1558 | 36.61 | 81.2849 | 9.4008 | 99.3109 | 54.0779
1.268 | 108.1808 | 36.5847 | 81.3186 | 9.4011 | 99.3487 | 54.0904
1.2681 | 108.2059 | 36.655 | 81.2566 | 9.4021 | 99.291 | 54.103
1.2682 | 108.2057 | 36.564 | 81.3476 | 9.401 | 99.3819 | 54.1029
1.2685 | 108.18 | 36.7825 | 81.1205 | 9.3968 | 99.1505 | 54.09
1.2687 | 108.1798 | 36.6293 | 81.2736 | 9.3957 | 99.3036 | 54.0899
1.2687 | 108.1798 | 36.6978 | 81.2051 | 9.3957 | 99.2351 | 54.0899
1.2687 | 108.205 | 36.6617 | 81.2496 | 9.3972 | 99.2838 | 54.1025
1.269 | 108.2299 | 36.5284 | 81.3912 | 9.397 | 99.4296 | 54.115
1.269 | 108.2299 | 36.5171 | 81.4025 | 9.397 | 99.4409 | 54.115
1.2693 | 108.2295 | 36.6374 | 81.2821 | 9.3948 | 99.3204 | 54.1148
1.2696 | 108.2291 | 36.8041 | 81.1153 | 9.3927 | 99.1535 | 54.1146
1.2696 | 108.2038 | 36.6924 | 81.2185 | 9.3907 | 99.2525 | 54.1019
1.2699 | 108.2287 | 36.7203 | 81.1989 | 9.3905 | 99.2371 | 54.1144
1.2701 | 108.279 | 36.6811 | 81.2549 | 9.3928 | 99.3014 | 54.1395
1.2702 | 108.2789 | 36.7596 | 81.1764 | 9.3923 | 99.2229 | 54.1395
1.2703 | 108.2534 | 36.8212 | 81.1063 | 9.3892 | 99.1485 | 54.1267
1.2705 | 108.2785 | 36.6253 | 81.3105 | 9.3901 | 99.357 | 54.1393
1.2707 | 108.3035 | 36.732 | 81.2122 | 9.3905 | 99.2628 | 54.1518
1.2708 | 108.3288 | 36.5757 | 81.3769 | 9.392 | 99.4317 | 54.1644
1.2708 | 108.3287 | 36.8685 | 81.0841 | 9.3914 | 99.1388 | 54.1643
1.2711 | 108.3284 | 36.9127 | 81.0398 | 9.3898 | 99.0945 | 54.1642
1.2713 | 108.328 | 36.8113 | 81.141 | 9.3876 | 99.1957 | 54.164
1.2715 | 108.3278 | 36.6762 | 81.2761 | 9.3865 | 99.3307 | 54.1639
1.2717 | 108.3528 | 36.7631 | 81.1975 | 9.3869 | 99.2563 | 54.1764
1.2718 | 108.3526 | 36.7645 | 81.196 | 9.3858 | 99.2548 | 54.1763
1.272 | 108.3777 | 36.8131 | 81.1558 | 9.3867 | 99.2187 | 54.1888
1.2722 | 108.3774 | 36.738 | 81.2308 | 9.3851 | 99.2937 | 54.1887
1.2724 | 108.4024 | 36.8158 | 81.1613 | 9.3855 | 99.2284 | 54.2012
1.2725 | 108.4023 | 36.7825 | 81.1946 | 9.3849 | 99.2616 | 54.2011
1.2727 | 108.402 | 36.7532 | 81.2238 | 9.3833 | 99.2908 | 54.201
1.2729 | 108.4017 | 36.9753 | 81.0016 | 9.3817 | 99.0685 | 54.2008
1.2731 | 108.4267 | 37.0776 | 80.9076 | 9.3821 | 98.9787 | 54.2133
1.2734 | 108.4264 | 36.9564 | 81.0287 | 9.3805 | 99.0998 | 54.2132
1.2735 | 108.4262 | 36.928 | 81.0571 | 9.3794 | 99.1281 | 54.2131
1.2735 | 108.4262 | 36.891 | 81.0941 | 9.3794 | 99.1651 | 54.2131
1.2734 | 108.4263 | 36.8816 | 81.1035 | 9.3799 | 99.1745 | 54.2131
1.2738 | 108.4511 | 36.7856 | 81.2078 | 9.3792 | 99.2829 | 54.2255
1.2739 | 108.4763 | 36.9861 | 81.0157 | 9.3807 | 99.095 | 54.2381
1.2739 | 108.4763 | 37.0718 | 80.93 | 9.3807 | 99.0093 | 54.2381
1.2742 | 108.4505 | 36.9744 | 81.0188 | 9.376 | 99.0938 | 54.2252
1.2744 | 108.4503 | 37.0276 | 80.9655 | 9.3749 | 99.0405 | 54.2251
1.2746 | 108.4753 | 36.9474 | 81.054 | 9.3753 | 99.1332 | 54.2376
1.2748 | 108.475 | 36.9902 | 81.0111 | 9.3736 | 99.0903 | 54.2375
1.2749 | 108.5002 | 36.9199 | 81.0898 | 9.3751 | 99.1732 | 54.2501
1.275 | 108.5 | 36.9474 | 81.0623 | 9.374 | 99.1456 | 54.25
1.2752 | 108.4997 | 36.8663 | 81.1433 | 9.3724 | 99.2265 | 54.2498
1.2755 | 108.5247 | 36.8343 | 81.1836 | 9.3728 | 99.2711 | 54.2624
1.2755 | 108.5247 | 36.891 | 81.1269 | 9.3728 | 99.2144 | 54.2624
1.2757 | 108.5243 | 36.9591 | 81.0587 | 9.3706 | 99.1461 | 54.2622
1.276 | 108.524 | 37.079 | 80.9387 | 9.369 | 99.026 | 54.262
1.276 | 108.5239 | 36.9546 | 81.063 | 9.3685 | 99.1504 | 54.262
1.2762 | 108.4984 | 36.7757 | 81.2334 | 9.3654 | 99.3165 | 54.2492
1.2765 | 108.5486 | 36.9564 | 81.0695 | 9.3672 | 99.1609 | 54.2743
1.2765 | 108.5485 | 37.0353 | 80.9905 | 9.3667 | 99.082 | 54.2743
1.2767 | 108.523 | 36.9744 | 81.0429 | 9.3636 | 99.1301 | 54.2615
1.2768 | 108.5228 | 37.1172 | 80.9001 | 9.3625 | 98.9872 | 54.2614
1.2769 | 108.548 | 37.1168 | 80.9089 | 9.364 | 99.0002 | 54.274
1.277 | 108.5731 | 36.9731 | 81.0609 | 9.3649 | 99.1565 | 54.2866
1.2772 | 108.5729 | 36.8361 | 81.1979 | 9.3638 | 99.2934 | 54.2865
1.2773 | 108.5728 | 36.8086 | 81.2253 | 9.3633 | 99.3208 | 54.2864
1.2774 | 108.5726 | 36.9415 | 81.0924 | 9.3622 | 99.1878 | 54.2863
1.2777 | 108.5722 | 36.7645 | 81.2692 | 9.3601 | 99.3646 | 54.2861
1.2778 | 108.5973 | 36.8131 | 81.229 | 9.361 | 99.3286 | 54.2987
1.2781 | 108.6222 | 36.6821 | 81.3683 | 9.3608 | 99.472 | 54.3111
1.2782 | 108.6221 | 36.8802 | 81.1702 | 9.3603 | 99.2739 | 54.3111
1.2783 | 108.622 | 36.6955 | 81.3548 | 9.3597 | 99.4585 | 54.311
1.2785 | 108.6217 | 36.8834 | 81.1668 | 9.3581 | 99.2705 | 54.3109
1.2787 | 108.6467 | 36.6 | 81.4586 | 9.3585 | 99.5664 | 54.3234
1.2787 | 108.6467 | 36.6811 | 81.3775 | 9.3585 | 99.4853 | 54.3234
1.279 | 108.6463 | 36.6933 | 81.3651 | 9.3563 | 99.4729 | 54.3232
1.2793 | 108.6459 | 36.8866 | 81.1717 | 9.3542 | 99.2794 | 54.323
1.2795 | 108.6203 | 36.6456 | 81.4042 | 9.3506 | 99.5076 | 54.3102
1.2795 | 108.6456 | 36.6109 | 81.4473 | 9.3526 | 99.5549 | 54.3228
1.2796 | 108.6708 | 36.5991 | 81.4675 | 9.354 | 99.5793 | 54.3354
1.2797 | 108.6959 | 36.6982 | 81.3768 | 9.3549 | 99.4928 | 54.348
1.2798 | 108.7211 | 36.6037 | 81.4797 | 9.3564 | 99.5999 | 54.3606
1.2799 | 108.7209 | 36.6275 | 81.4558 | 9.3553 | 99.576 | 54.3605
1.2803 | 108.7204 | 36.6861 | 81.397 | 9.3526 | 99.5171 | 54.3602
1.2804 | 108.7202 | 36.573 | 81.5101 | 9.3516 | 99.6301 | 54.3601
1.2804 | 108.7455 | 36.5162 | 81.5753 | 9.3535 | 99.6996 | 54.3728
1.2807 | 108.7452 | 36.6622 | 81.4292 | 9.3519 | 99.5534 | 54.3726
1.2808 | 108.7703 | 36.5486 | 81.5512 | 9.3528 | 99.6796 | 54.3852
1.2808 | 108.7703 | 36.6185 | 81.4813 | 9.3528 | 99.6097 | 54.3852
1.2812 | 108.7697 | 36.7991 | 81.3005 | 9.3496 | 99.4288 | 54.3849
1.2814 | 108.7948 | 36.6947 | 81.4132 | 9.3505 | 99.5457 | 54.3974
1.2815 | 108.7946 | 36.7573 | 81.3506 | 9.3495 | 99.483 | 54.3973
1.2819 | 108.7688 | 36.7464 | 81.3529 | 9.3448 | 99.481 | 54.3844
1.282 | 108.7687 | 36.8744 | 81.2248 | 9.3443 | 99.353 | 54.3844
1.2821 | 108.7938 | 36.9501 | 81.1575 | 9.3452 | 99.2898 | 54.3969
1.2822 | 108.8189 | 36.9077 | 81.2083 | 9.3461 | 99.3448 | 54.4095
1.2824 | 108.844 | 36.8045 | 81.3198 | 9.347 | 99.4605 | 54.422
1.2824 | 108.844 | 36.8298 | 81.2945 | 9.347 | 99.4352 | 54.422
1.2828 | 108.8941 | 36.8893 | 81.2517 | 9.3483 | 99.4008 | 54.4471
1.2829 | 108.8939 | 36.9947 | 81.1463 | 9.3472 | 99.2953 | 54.447
1.2829 | 108.8939 | 37.0898 | 81.0512 | 9.3472 | 99.2002 | 54.447
1.283 | 108.8938 | 37.0835 | 81.0574 | 9.3467 | 99.2064 | 54.4469
1.2833 | 108.9186 | 37.0393 | 81.1099 | 9.346 | 99.263 | 54.4593
1.2835 | 108.9183 | 36.9266 | 81.2225 | 9.3444 | 99.3756 | 54.4592
1.2838 | 108.918 | 37.1717 | 80.9773 | 9.3428 | 99.1303 | 54.459
1.2839 | 108.9178 | 37.215 | 80.9339 | 9.3417 | 99.0869 | 54.4589
1.284 | 108.9177 | 37.0149 | 81.134 | 9.3412 | 99.287 | 54.4589
1.2841 | 108.9176 | 37.211 | 80.9379 | 9.3407 | 99.0908 | 54.4588
1.2844 | 108.9677 | 37.3321 | 80.8335 | 9.3419 | 98.9948 | 54.4839
1.2845 | 108.9676 | 37.1438 | 81.0217 | 9.3414 | 99.183 | 54.4838
1.2846 | 108.9674 | 37.074 | 81.0915 | 9.3403 | 99.2527 | 54.4837
1.2849 | 108.967 | 37.2988 | 80.8665 | 9.3382 | 99.0277 | 54.4835
1.285 | 108.9669 | 37.224 | 80.9413 | 9.3377 | 99.1025 | 54.4835
1.2852 | 108.9919 | 37.2096 | 80.964 | 9.338 | 99.1294 | 54.496
1.2854 | 109.0169 | 36.9965 | 81.1855 | 9.3384 | 99.355 | 54.5085
1.2855 | 109.0168 | 37.1794 | 81.0025 | 9.3379 | 99.172 | 54.5084
1.2856 | 109.0166 | 37.0961 | 81.0858 | 9.3368 | 99.2552 | 54.5083
1.2859 | 109.0163 | 36.9375 | 81.2443 | 9.3352 | 99.4137 | 54.5082
1.286 | 109.0414 | 37.046 | 81.1441 | 9.3361 | 99.3177 | 54.5207
1.2861 | 109.0413 | 36.9303 | 81.2598 | 9.3356 | 99.4334 | 54.5207
1.2862 | 109.0411 | 36.9325 | 81.2575 | 9.3345 | 99.4311 | 54.5206
1.2865 | 109.0407 | 37.0483 | 81.1416 | 9.3324 | 99.3151 | 54.5204
1.2867 | 109.0152 | 37.0623 | 81.1191 | 9.3294 | 99.2883 | 54.5076
1.2868 | 109.0403 | 37.0218 | 81.168 | 9.3303 | 99.3414 | 54.5202
1.287 | 109.0653 | 36.8874 | 81.3107 | 9.3306 | 99.4883 | 54.5327
1.2872 | 109.0903 | 36.8122 | 81.3942 | 9.331 | 99.576 | 54.5452
1.2873 | 109.0902 | 36.746 | 81.4604 | 9.3305 | 99.6421 | 54.5451
1.2875 | 109.0899 | 36.7636 | 81.4427 | 9.3289 | 99.6244 | 54.545
1.2877 | 109.0897 | 36.5861 | 81.6201 | 9.3278 | 99.8018 | 54.5449
1.2878 | 109.0895 | 36.8307 | 81.3755 | 9.3268 | 99.5571 | 54.5448
1.288 | 109.0893 | 36.8199 | 81.3862 | 9.3257 | 99.5678 | 54.5447
1.2884 | 109.0887 | 36.7226 | 81.4833 | 9.3225 | 99.6648 | 54.5444
1.2886 | 109.0884 | 36.6564 | 81.5494 | 9.3209 | 99.7308 | 54.5442
1.2887 | 109.0883 | 36.7753 | 81.4305 | 9.3204 | 99.6119 | 54.5442
1.2887 | 109.1136 | 36.7073 | 81.5069 | 9.3224 | 99.6925 | 54.5568
1.2888 | 109.1387 | 36.642 | 81.5806 | 9.3233 | 99.7704 | 54.5694
1.2889 | 109.1386 | 36.6667 | 81.5558 | 9.3227 | 99.7456 | 54.5693
1.289 | 109.1384 | 36.6104 | 81.6121 | 9.3217 | 99.8018 | 54.5692
1.2893 | 109.138 | 36.6249 | 81.5974 | 9.3196 | 99.7871 | 54.569
1.2895 | 109.1377 | 36.6293 | 81.5929 | 9.318 | 99.7826 | 54.5689
1.2896 | 109.1629 | 36.6158 | 81.6148 | 9.3194 | 99.8087 | 54.5815
1.2898 | 109.1879 | 36.6203 | 81.6187 | 9.3198 | 99.8167 | 54.594
1.29 | 109.1877 | 36.6803 | 81.5586 | 9.3187 | 99.7566 | 54.5939
1.29 | 109.1876 | 36.5171 | 81.7218 | 9.3182 | 99.9197 | 54.5938
1.2904 | 109.1871 | 36.86 | 81.3787 | 9.3155 | 99.5766 | 54.5936
1.2905 | 109.2122 | 36.6379 | 81.6092 | 9.3165 | 99.8112 | 54.6061
1.2906 | 109.2121 | 36.7892 | 81.4578 | 9.3159 | 99.6599 | 54.6061
1.2908 | 109.2118 | 36.7001 | 81.5468 | 9.3143 | 99.7488 | 54.6059
1.2912 | 109.186 | 36.5707 | 81.6676 | 9.3097 | 99.8653 | 54.593
1.2913 | 109.1858 | 36.6207 | 81.6176 | 9.3087 | 99.8152 | 54.5929
1.2914 | 109.211 | 36.5924 | 81.6543 | 9.3101 | 99.8561 | 54.6055
1.2914 | 109.211 | 36.6199 | 81.6268 | 9.3101 | 99.8286 | 54.6055
1.2916 | 109.2361 | 36.6482 | 81.6068 | 9.311 | 99.8129 | 54.6181
1.2918 | 109.2611 | 36.573 | 81.6904 | 9.3114 | 99.9006 | 54.6306
1.2918 | 109.2863 | 36.7325 | 81.5393 | 9.3128 | 99.7537 | 54.6432
1.2921 | 109.2606 | 36.733 | 81.5302 | 9.3087 | 99.7403 | 54.6303
1.2924 | 109.2602 | 36.8771 | 81.386 | 9.3066 | 99.596 | 54.6301
1.2924 | 109.2602 | 36.7469 | 81.5162 | 9.3066 | 99.7262 | 54.6301
1.2926 | 109.2852 | 36.7082 | 81.5632 | 9.307 | 99.7774 | 54.6426
1.2928 | 109.3103 | 36.7014 | 81.5784 | 9.3079 | 99.7968 | 54.6552
1.293 | 109.31 | 36.4784 | 81.8013 | 9.3063 | 100.0196 | 54.655
1.2931 | 109.2846 | 36.7231 | 81.5481 | 9.3038 | 99.7622 | 54.6423
1.2931 | 109.3098 | 36.7987 | 81.4809 | 9.3053 | 99.6992 | 54.6549
1.2935 | 109.3346 | 36.6568 | 81.6311 | 9.3046 | 99.8535 | 54.6673
1.2935 | 109.3599 | 36.7928 | 81.5035 | 9.3065 | 99.7302 | 54.68
1.2936 | 109.3598 | 36.6167 | 81.6796 | 9.306 | 99.9062 | 54.6799
1.2937 | 109.3596 | 36.5306 | 81.7656 | 9.305 | 99.9922 | 54.6798
1.294 | 109.3845 | 36.3392 | 81.9653 | 9.3048 | 100.1961 | 54.6923
1.2942 | 109.359 | 36.5473 | 81.7487 | 9.3018 | 99.9752 | 54.6795
1.2944 | 109.3839 | 36.5126 | 81.7917 | 9.3017 | 100.0224 | 54.692
1.2946 | 109.409 | 36.4112 | 81.9015 | 9.3026 | 100.1363 | 54.7045
1.2947 | 109.4089 | 36.468 | 81.8446 | 9.302 | 100.0795 | 54.7045
1.2949 | 109.4339 | 36.5608 | 81.7602 | 9.3024 | 99.9991 | 54.7169
1.2951 | 109.4589 | 36.6302 | 81.6991 | 9.3028 | 99.9422 | 54.7294
1.2952 | 109.4588 | 36.509 | 81.8203 | 9.3022 | 100.0634 | 54.7294
1.2954 | 109.4585 | 36.6249 | 81.7043 | 9.3007 | 99.9473 | 54.7292
1.2957 | 109.4581 | 36.5703 | 81.7587 | 9.2986 | 100.0017 | 54.729
1.2959 | 109.4325 | 36.5284 | 81.7921 | 9.295 | 100.0308 | 54.7162
1.2958 | 109.4579 | 36.5306 | 81.7984 | 9.2975 | 100.0413 | 54.7289
1.2961 | 109.4828 | 36.5662 | 81.7711 | 9.2974 | 100.0182 | 54.7414
1.2963 | 109.4826 | 36.5009 | 81.8363 | 9.2963 | 100.0834 | 54.7413
1.2964 | 109.4824 | 36.427 | 81.9101 | 9.2953 | 100.1572 | 54.7412
1.2967 | 109.482 | 36.4549 | 81.8821 | 9.2932 | 100.1291 | 54.741
1.297 | 109.4815 | 36.3225 | 82.0143 | 9.2905 | 100.2612 | 54.7407
1.2971 | 109.4814 | 36.3819 | 81.9549 | 9.29 | 100.2018 | 54.7407
1.2973 | 109.5065 | 36.5041 | 81.8411 | 9.2909 | 100.0921 | 54.7532
1.2973 | 109.5064 | 36.5824 | 81.7627 | 9.2904 | 100.0138 | 54.7532
1.2973 | 109.5317 | 36.6172 | 81.7364 | 9.2923 | 99.9916 | 54.7658
1.2978 | 109.5564 | 36.5572 | 81.8046 | 9.2911 | 100.064 | 54.7782
1.298 | 109.5814 | 36.3603 | 82.0098 | 9.2915 | 100.2734 | 54.7907
1.2978 | 109.5816 | 36.3824 | 81.9878 | 9.2926 | 100.2514 | 54.7908
1.298 | 109.5561 | 36.3684 | 81.9933 | 9.2896 | 100.2526 | 54.778
1.2983 | 109.5557 | 36.4698 | 81.8918 | 9.2875 | 100.151 | 54.7778
1.2984 | 109.5555 | 36.6055 | 81.756 | 9.2864 | 100.0152 | 54.7777
1.2986 | 109.5552 | 36.5023 | 81.8591 | 9.2848 | 100.1183 | 54.7776
1.2988 | 109.555 | 36.5816 | 81.7797 | 9.2838 | 100.0389 | 54.7775
1.2989 | 109.5548 | 36.4617 | 81.8996 | 9.2828 | 100.1587 | 54.7774
1.2991 | 109.5799 | 36.5108 | 81.8588 | 9.2837 | 100.1221 | 54.7899
1.2994 | 109.6047 | 36.3139 | 82.064 | 9.2835 | 100.3315 | 54.8024
1.2994 | 109.6046 | 36.5041 | 81.8738 | 9.283 | 100.1412 | 54.8023
1.2995 | 109.6298 | 36.4671 | 81.9192 | 9.2844 | 100.1908 | 54.8149
1.2997 | 109.6042 | 36.4401 | 81.9376 | 9.2809 | 100.205 | 54.8021
1.2999 | 109.6039 | 36.5744 | 81.8032 | 9.2793 | 100.0706 | 54.802
1.3001 | 109.629 | 36.6343 | 81.7517 | 9.2802 | 100.0232 | 54.8145
1.3002 | 109.6541 | 36.3572 | 82.0372 | 9.2811 | 100.3129 | 54.8271
1.3005 | 109.6537 | 36.5036 | 81.8906 | 9.279 | 100.1663 | 54.8269
1.3007 | 109.6535 | 36.5302 | 81.864 | 9.278 | 100.1396 | 54.8268
1.3008 | 109.6533 | 36.5153 | 81.8788 | 9.2769 | 100.1544 | 54.8267
1.3009 | 109.6531 | 36.464 | 81.93 | 9.2759 | 100.2056 | 54.8266
1.3012 | 109.6781 | 36.5568 | 81.8456 | 9.2763 | 100.1253 | 54.8391
1.3015 | 109.6776 | 36.468 | 81.9342 | 9.2737 | 100.2138 | 54.8388
1.3017 | 109.6521 | 36.6514 | 81.7423 | 9.2707 | 100.0177 | 54.8261
1.3017 | 109.6773 | 36.5274 | 81.8747 | 9.2721 | 100.1543 | 54.8387
1.3017 | 109.7027 | 36.4464 | 81.9642 | 9.2746 | 100.248 | 54.8514
1.3018 | 109.7025 | 36.5483 | 81.8622 | 9.2735 | 100.146 | 54.8513
1.3021 | 109.7527 | 36.5054 | 81.9218 | 9.2753 | 100.214 | 54.8764
1.3021 | 109.7527 | 36.5234 | 81.9038 | 9.2753 | 100.196 | 54.8764
1.3022 | 109.7525 | 36.6442 | 81.783 | 9.2743 | 100.0751 | 54.8763
1.3025 | 109.7522 | 36.4941 | 81.933 | 9.2727 | 100.225 | 54.8761
1.3027 | 109.7519 | 36.6019 | 81.8251 | 9.2711 | 100.117 | 54.8759
1.3028 | 109.7517 | 36.4837 | 81.9432 | 9.2701 | 100.2351 | 54.8758
1.3032 | 109.7512 | 36.6 | 81.8267 | 9.2675 | 100.1186 | 54.8756
1.3032 | 109.7512 | 36.7104 | 81.7163 | 9.2675 | 100.0082 | 54.8756
1.3033 | 109.7763 | 36.5311 | 81.904 | 9.2684 | 100.2 | 54.8881
1.3036 | 109.7759 | 36.5514 | 81.8836 | 9.2663 | 100.1795 | 54.8879
1.3038 | 109.801 | 36.4595 | 81.9838 | 9.2672 | 100.284 | 54.9005
1.3038 | 109.7757 | 36.4103 | 82.0246 | 9.2653 | 100.3205 | 54.8878
1.3041 | 109.7753 | 36.3216 | 82.1132 | 9.2632 | 100.409 | 54.8876
1.3043 | 109.775 | 36.7807 | 81.654 | 9.2616 | 99.9498 | 54.8875
1.3044 | 109.7748 | 36.3819 | 82.0527 | 9.2606 | 100.3485 | 54.8874
1.3046 | 109.7999 | 36.4909 | 81.9521 | 9.2615 | 100.252 | 54.8999
1.3046 | 109.8251 | 36.3189 | 82.1325 | 9.2629 | 100.4366 | 54.9125
1.3048 | 109.8248 | 36.4464 | 82.0049 | 9.2613 | 100.309 | 54.9124
1.3051 | 109.8245 | 36.3396 | 82.1116 | 9.2598 | 100.4156 | 54.9122
1.3053 | 109.8495 | 36.2549 | 82.2046 | 9.2601 | 100.5128 | 54.9247
1.3053 | 109.8495 | 36.3099 | 82.1496 | 9.2601 | 100.4578 | 54.9247
1.3055 | 109.8492 | 36.2779 | 82.1815 | 9.2586 | 100.4897 | 54.9246
1.3056 | 109.8237 | 36.2792 | 82.1717 | 9.2556 | 100.4756 | 54.9118
1.3059 | 109.8234 | 36.4626 | 81.9882 | 9.254 | 100.2921 | 54.9117
1.3059 | 109.8485 | 36.519 | 81.9402 | 9.2555 | 100.2483 | 54.9243
1.3062 | 109.8734 | 36.5274 | 81.9401 | 9.2553 | 100.2523 | 54.9367
1.3064 | 109.8731 | 36.4527 | 82.0147 | 9.2538 | 100.3269 | 54.9366
1.3065 | 109.873 | 36.6261 | 81.8412 | 9.2532 | 100.1534 | 54.9365
1.3066 | 109.8981 | 36.5599 | 81.9158 | 9.2541 | 100.2322 | 54.9491
1.3068 | 109.8979 | 36.4198 | 82.0558 | 9.2531 | 100.3722 | 54.949
1.3071 | 109.8975 | 36.472 | 82.0035 | 9.251 | 100.3198 | 54.9488
1.3074 | 109.8971 | 36.5243 | 81.9511 | 9.249 | 100.2673 | 54.9486
1.3074 | 109.897 | 36.6437 | 81.8316 | 9.2484 | 100.1478 | 54.9485
1.3075 | 109.9222 | 36.646 | 81.8377 | 9.2499 | 100.1581 | 54.9611
1.3076 | 109.9221 | 36.7168 | 81.7669 | 9.2493 | 100.0873 | 54.9611
1.3078 | 109.9471 | 36.8167 | 81.6753 | 9.2497 | 99.9999 | 54.9736
1.3079 | 109.9723 | 36.6542 | 81.8462 | 9.2511 | 100.175 | 54.9862
1.3079 | 109.9722 | 36.8595 | 81.6409 | 9.2506 | 99.9696 | 54.9861
1.3083 | 109.9464 | 36.7073 | 81.7845 | 9.2461 | 100.1089 | 54.9732
1.3085 | 109.9461 | 36.8757 | 81.616 | 9.2445 | 99.9403 | 54.973
1.3085 | 109.9461 | 36.737 | 81.7547 | 9.2445 | 100.079 | 54.973
1.3088 | 109.9963 | 36.7654 | 81.743 | 9.2463 | 100.0757 | 54.9981
1.309 | 110.0214 | 36.8185 | 81.6983 | 9.2472 | 100.0352 | 55.0107
1.3092 | 110.0211 | 36.8699 | 81.6468 | 9.2457 | 99.9836 | 55.0105
1.3093 | 110.0209 | 36.7194 | 81.7972 | 9.2446 | 100.134 | 55.0104
1.3094 | 110.0208 | 36.687 | 81.8296 | 9.2441 | 100.1664 | 55.0104
1.3096 | 110.0711 | 36.7145 | 81.8189 | 9.2464 | 100.164 | 55.0355
1.3098 | 110.0962 | 36.6374 | 81.9043 | 9.2473 | 100.2537 | 55.0481
1.3098 | 110.0961 | 36.8257 | 81.716 | 9.2468 | 100.0653 | 55.048
1.3099 | 110.096 | 36.755 | 81.7867 | 9.2463 | 100.136 | 55.048
1.3102 | 110.0955 | 36.6883 | 81.8532 | 9.2442 | 100.2025 | 55.0478
1.3104 | 110.0952 | 36.6379 | 81.9035 | 9.2427 | 100.2527 | 55.0476
1.3107 | 110.0948 | 36.6181 | 81.9232 | 9.2406 | 100.2723 | 55.0474
1.3109 | 110.0945 | 36.6388 | 81.9024 | 9.2391 | 100.2515 | 55.0473
1.311 | 110.0944 | 36.9248 | 81.6163 | 9.2385 | 99.9654 | 55.0472
1.3108 | 110.0946 | 36.9258 | 81.6154 | 9.2396 | 99.9645 | 55.0473
1.3114 | 110.1191 | 36.9641 | 81.5853 | 9.2374 | 99.9385 | 55.0596
1.3115 | 110.1443 | 36.8289 | 81.7289 | 9.2388 | 100.0863 | 55.0722
1.3114 | 110.1444 | 36.8086 | 81.7492 | 9.2393 | 100.1066 | 55.0722
1.3117 | 110.144 | 36.5401 | 82.0176 | 9.2372 | 100.3749 | 55.072
1.3119 | 110.1437 | 36.587 | 81.9706 | 9.2357 | 100.3279 | 55.0719
1.3121 | 110.1434 | 36.5608 | 81.9967 | 9.2341 | 100.3539 | 55.0717
1.3123 | 110.1685 | 36.5054 | 82.0604 | 9.235 | 100.4218 | 55.0842
1.3125 | 110.1935 | 36.7064 | 81.8678 | 9.2354 | 100.2333 | 55.0967
1.3126 | 110.1681 | 36.5766 | 81.9891 | 9.233 | 100.3504 | 55.084
1.3129 | 110.193 | 36.6717 | 81.9023 | 9.2328 | 100.2678 | 55.0965
1.313 | 110.2181 | 36.5536 | 82.0288 | 9.2337 | 100.3984 | 55.109
1.313 | 110.2434 | 36.527 | 82.0638 | 9.2357 | 100.4377 | 55.1217
1.3133 | 110.2177 | 36.4964 | 82.0858 | 9.2317 | 100.4554 | 55.1088
1.3135 | 110.2174 | 36.546 | 82.0361 | 9.2301 | 100.4057 | 55.1087
1.3136 | 110.2173 | 36.5752 | 82.0069 | 9.2296 | 100.3764 | 55.1086
1.3138 | 110.2423 | 36.4991 | 82.0913 | 9.23 | 100.465 | 55.1211
1.314 | 110.2672 | 36.6333 | 81.9654 | 9.2304 | 100.3433 | 55.1336
1.3142 | 110.2923 | 36.4329 | 82.1742 | 9.2313 | 100.5563 | 55.1462
1.3143 | 110.2921 | 36.628 | 81.979 | 9.2302 | 100.3611 | 55.1461
1.3145 | 110.2918 | 36.6311 | 81.9758 | 9.2287 | 100.3578 | 55.1459
1.3146 | 110.317 | 36.6266 | 81.9887 | 9.2301 | 100.3749 | 55.1585
1.3149 | 110.3166 | 36.6135 | 82.0017 | 9.228 | 100.3878 | 55.1583
1.3151 | 110.3163 | 36.5284 | 82.0867 | 9.2265 | 100.4728 | 55.1582
1.3152 | 110.3162 | 36.7109 | 81.9042 | 9.226 | 100.2902 | 55.1581
1.3154 | 110.3412 | 36.5397 | 82.0837 | 9.2264 | 100.4739 | 55.1706
1.3155 | 110.3663 | 36.5108 | 82.121 | 9.2273 | 100.5153 | 55.1831
1.3157 | 110.3661 | 36.4374 | 82.1943 | 9.2262 | 100.5886 | 55.183
1.3158 | 110.3659 | 36.5829 | 82.0487 | 9.2252 | 100.443 | 55.1829
1.316 | 110.3656 | 36.5451 | 82.0864 | 9.2237 | 100.4807 | 55.1828
1.316 | 110.3909 | 36.614 | 82.026 | 9.2256 | 100.4244 | 55.1954
1.3163 | 110.3906 | 36.7842 | 81.8557 | 9.224 | 100.2541 | 55.1953
1.3165 | 110.3903 | 36.7532 | 81.8866 | 9.2225 | 100.2849 | 55.1951
1.3167 | 110.4153 | 36.8901 | 81.758 | 9.2229 | 100.1605 | 55.2076
1.3168 | 110.4404 | 36.7798 | 81.8767 | 9.2238 | 100.2834 | 55.2202
1.317 | 110.4654 | 36.6019 | 82.0629 | 9.2247 | 100.4738 | 55.2327
1.3173 | 110.4903 | 36.8081 | 81.865 | 9.2245 | 100.2801 | 55.2452
1.3174 | 110.4901 | 36.7726 | 81.9004 | 9.2235 | 100.3155 | 55.2451
1.3176 | 110.4899 | 36.7978 | 81.8752 | 9.2225 | 100.2902 | 55.245
1.3177 | 110.515 | 36.5766 | 82.1047 | 9.2234 | 100.5239 | 55.2575
1.318 | 110.5146 | 36.5383 | 82.1429 | 9.2213 | 100.562 | 55.2573
1.3183 | 110.5142 | 36.7226 | 81.9585 | 9.2193 | 100.3775 | 55.2571
1.3185 | 110.5139 | 36.6356 | 82.0454 | 9.2177 | 100.4644 | 55.257
1.3186 | 110.5391 | 36.7059 | 81.9835 | 9.2192 | 100.4066 | 55.2695
1.3184 | 110.514 | 36.582 | 82.099 | 9.2183 | 100.518 | 55.257
1.3186 | 110.5391 | 36.6699 | 82.0195 | 9.2192 | 100.4426 | 55.2695
1.3189 | 110.5893 | 36.6149 | 82.0912 | 9.2209 | 100.5227 | 55.2946
1.3189 | 110.5893 | 36.7555 | 81.9506 | 9.2209 | 100.3821 | 55.2946
1.3189 | 110.5892 | 36.6163 | 82.0898 | 9.2204 | 100.5213 | 55.2946
1.3193 | 110.5887 | 36.7775 | 81.9284 | 9.2179 | 100.3598 | 55.2943
1.3195 | 110.5884 | 36.8424 | 81.8634 | 9.2163 | 100.2948 | 55.2942
1.3198 | 110.588 | 36.7212 | 81.9845 | 9.2143 | 100.4158 | 55.294
1.3199 | 110.613 | 36.5627 | 82.1513 | 9.2152 | 100.5868 | 55.3065
1.32 | 110.6382 | 36.6239 | 82.0985 | 9.2166 | 100.5382 | 55.3191
1.3202 | 110.638 | 36.4887 | 82.2336 | 9.2156 | 100.6733 | 55.319
1.3204 | 110.6629 | 36.3982 | 82.3324 | 9.2154 | 100.7763 | 55.3315
1.3205 | 110.6628 | 36.4806 | 82.25 | 9.2149 | 100.6938 | 55.3314
1.3207 | 110.6626 | 36.5555 | 82.175 | 9.2139 | 100.6188 | 55.3313
1.3209 | 110.6623 | 36.4689 | 82.2615 | 9.2124 | 100.7053 | 55.3312
1.321 | 110.6621 | 36.4648 | 82.2656 | 9.2113 | 100.7093 | 55.3311
1.3212 | 110.6618 | 36.6405 | 82.0898 | 9.2098 | 100.5334 | 55.3309
1.3214 | 110.7122 | 36.3833 | 82.3638 | 9.2126 | 100.8158 | 55.3561
1.3215 | 110.712 | 36.3734 | 82.3736 | 9.2116 | 100.8256 | 55.356
1.3217 | 110.7117 | 36.5041 | 82.2428 | 9.21 | 100.6947 | 55.3558
1.3219 | 110.7368 | 36.5013 | 82.254 | 9.2109 | 100.7101 | 55.3684
1.322 | 110.7619 | 36.6564 | 82.1072 | 9.2118 | 100.5675 | 55.3809
1.3221 | 110.7618 | 36.6059 | 82.1577 | 9.2113 | 100.618 | 55.3809
1.3224 | 110.7613 | 36.6207 | 82.1427 | 9.2093 | 100.603 | 55.3807
1.3225 | 110.7611 | 36.6032 | 82.1602 | 9.2083 | 100.6204 | 55.3806
1.3227 | 110.7609 | 36.5081 | 82.2552 | 9.2072 | 100.7154 | 55.3805
1.3228 | 110.786 | 36.6244 | 82.1473 | 9.2081 | 100.6116 | 55.393
1.3231 | 110.7856 | 36.5257 | 82.2458 | 9.2061 | 100.7101 | 55.3928
1.3233 | 110.8106 | 36.4509 | 82.329 | 9.2065 | 100.7974 | 55.4053
1.3234 | 110.8358 | 36.4703 | 82.318 | 9.2079 | 100.7906 | 55.4179
1.3235 | 110.8356 | 36.4829 | 82.3053 | 9.2069 | 100.7779 | 55.4178
1.3238 | 110.8353 | 36.4324 | 82.3557 | 9.2053 | 100.8282 | 55.4176
1.324 | 110.8349 | 36.4175 | 82.3705 | 9.2033 | 100.8429 | 55.4174
1.3241 | 110.8348 | 36.4333 | 82.3546 | 9.2028 | 100.8271 | 55.4174
1.3243 | 110.8852 | 36.4059 | 82.3988 | 9.2056 | 100.8797 | 55.4426
1.3244 | 110.9103 | 36.2139 | 82.5992 | 9.2065 | 101.0842 | 55.4551
1.3246 | 110.91 | 36.2058 | 82.6072 | 9.2054 | 101.0922 | 55.455
1.3247 | 110.9351 | 36.1481 | 82.6733 | 9.2063 | 101.1625 | 55.4676
1.325 | 110.96 | 36.1724 | 82.6573 | 9.2062 | 101.1506 | 55.48
1.325 | 110.96 | 36.2522 | 82.5775 | 9.2062 | 101.0708 | 55.48
1.3251 | 110.9599 | 36.2995 | 82.5301 | 9.2057 | 101.0235 | 55.48
1.3253 | 110.9596 | 36.3734 | 82.4561 | 9.2042 | 100.9494 | 55.4798
1.3255 | 110.9593 | 36.7789 | 82.0505 | 9.2026 | 100.5438 | 55.4797
1.3258 | 110.9336 | 36.7258 | 82.0951 | 9.1987 | 100.584 | 55.4668
1.3261 | 110.9585 | 36.7087 | 82.1205 | 9.1986 | 100.6135 | 55.4792
1.3262 | 110.9583 | 36.6689 | 82.1602 | 9.1976 | 100.6532 | 55.4791
1.3262 | 110.9583 | 36.8519 | 81.9772 | 9.1976 | 100.4702 | 55.4791
1.3265 | 110.9579 | 36.7343 | 82.0947 | 9.1955 | 100.5876 | 55.4789
1.3266 | 110.983 | 36.7217 | 82.1156 | 9.1964 | 100.6128 | 55.4915
1.3267 | 111.0082 | 36.6739 | 82.1718 | 9.1978 | 100.6732 | 55.5041
1.3269 | 111.0079 | 36.7447 | 82.1009 | 9.1963 | 100.6022 | 55.5039
1.3272 | 111.0074 | 36.7721 | 82.0734 | 9.1943 | 100.5746 | 55.5037
1.3274 | 111.0072 | 36.8091 | 82.0363 | 9.1932 | 100.5375 | 55.5036
1.3276 | 111.0069 | 36.7577 | 82.0876 | 9.1917 | 100.5888 | 55.5035
1.3277 | 111.032 | 36.733 | 82.1207 | 9.1926 | 100.626 | 55.516
1.3279 | 111.0318 | 36.6803 | 82.1733 | 9.1916 | 100.6786 | 55.5159
1.3279 | 111.0317 | 36.6316 | 82.222 | 9.1911 | 100.7273 | 55.5159
1.3282 | 111.0314 | 36.5509 | 82.3026 | 9.1896 | 100.8078 | 55.5157
1.3284 | 111.0564 | 36.6721 | 82.1897 | 9.1899 | 100.6991 | 55.5282
1.3284 | 111.0564 | 36.4978 | 82.364 | 9.1899 | 100.8734 | 55.5282
1.3286 | 111.0308 | 36.6249 | 82.2284 | 9.1865 | 100.7335 | 55.5154
1.3287 | 111.0306 | 36.6987 | 82.1545 | 9.1855 | 100.6596 | 55.5153
1.329 | 111.0303 | 36.8987 | 81.9544 | 9.184 | 100.4594 | 55.5151
1.329 | 111.0302 | 36.9866 | 81.8665 | 9.1835 | 100.3715 | 55.5151
1.3295 | 111.0548 | 36.7987 | 82.0626 | 9.1818 | 100.5717 | 55.5274
1.3295 | 111.0801 | 36.777 | 82.0927 | 9.1837 | 100.606 | 55.54
1.3297 | 111.0546 | 36.818 | 82.0432 | 9.1808 | 100.5523 | 55.5273
1.3298 | 111.0544 | 36.8212 | 82.0399 | 9.1798 | 100.549 | 55.5272
1.3301 | 111.0793 | 36.7226 | 82.1468 | 9.1797 | 100.66 | 55.5396
1.3303 | 111.0789 | 36.9231 | 81.9462 | 9.1782 | 100.4594 | 55.5395
1.3305 | 111.0534 | 36.9636 | 81.8972 | 9.1748 | 100.4061 | 55.5267
1.3307 | 111.0531 | 37.0218 | 81.8389 | 9.1737 | 100.3478 | 55.5266
1.3307 | 111.0784 | 36.9632 | 81.9059 | 9.1756 | 100.419 | 55.5392
1.3306 | 111.0785 | 36.9685 | 81.9007 | 9.1762 | 100.4138 | 55.5393
1.3309 | 111.1034 | 36.9383 | 81.9392 | 9.176 | 100.4564 | 55.5517
1.3311 | 111.1285 | 36.9379 | 81.9479 | 9.1769 | 100.4694 | 55.5643
1.3311 | 111.1284 | 37.0005 | 81.8853 | 9.1764 | 100.4067 | 55.5642
1.3313 | 111.1281 | 36.6447 | 82.241 | 9.1749 | 100.7623 | 55.564
1.3316 | 111.1278 | 36.7253 | 82.1603 | 9.1734 | 100.6816 | 55.5639
1.3318 | 111.1275 | 36.7456 | 82.1399 | 9.1719 | 100.6611 | 55.5637
1.3321 | 111.1271 | 36.6965 | 82.1889 | 9.1699 | 100.71 | 55.5635
1.3321 | 111.1523 | 36.919 | 81.9748 | 9.1712 | 100.5001 | 55.5761
1.3321 | 111.127 | 36.9523 | 81.933 | 9.1693 | 100.4542 | 55.5635
1.3325 | 111.1518 | 37.0199 | 81.8737 | 9.1687 | 100.399 | 55.5759
1.3326 | 111.2021 | 36.9334 | 81.977 | 9.1715 | 100.5107 | 55.6011
1.3326 | 111.2021 | 36.8829 | 82.0275 | 9.1715 | 100.5612 | 55.6011
1.3329 | 111.1764 | 37.0388 | 81.863 | 9.1676 | 100.3924 | 55.5882
1.3331 | 111.1762 | 36.9451 | 81.9566 | 9.1666 | 100.486 | 55.5881
1.3332 | 111.176 | 36.9284 | 81.9733 | 9.1656 | 100.5026 | 55.588
1.3334 | 111.201 | 36.5563 | 82.3537 | 9.166 | 100.8872 | 55.6005
1.3336 | 111.2008 | 36.5518 | 82.3581 | 9.165 | 100.8916 | 55.6004
1.3337 | 111.2007 | 36.3824 | 82.5275 | 9.1645 | 101.061 | 55.6004
1.3339 | 111.2256 | 36.5662 | 82.352 | 9.1643 | 100.8896 | 55.6128
1.3341 | 111.2254 | 36.5135 | 82.4046 | 9.1633 | 100.9422 | 55.6127
1.3342 | 111.2253 | 36.3288 | 82.5893 | 9.1628 | 101.1268 | 55.6126
1.3343 | 111.2251 | 36.5171 | 82.4009 | 9.1618 | 100.9384 | 55.6125
1.3346 | 111.2247 | 36.7122 | 82.2057 | 9.1598 | 100.7431 | 55.6123
1.3347 | 111.2246 | 36.66 | 82.2579 | 9.1593 | 100.7953 | 55.6123
1.3348 | 111.2749 | 36.5788 | 82.3558 | 9.1621 | 100.9017 | 55.6375
1.335 | 111.2746 | 36.6573 | 82.2772 | 9.1606 | 100.823 | 55.6373
1.3352 | 111.2996 | 36.4022 | 82.5407 | 9.161 | 101.0906 | 55.6498
1.3353 | 111.2995 | 36.3058 | 82.637 | 9.1605 | 101.187 | 55.6498
1.3355 | 111.2993 | 36.5455 | 82.3973 | 9.1594 | 100.9472 | 55.6497
1.3356 | 111.2991 | 36.2865 | 82.6562 | 9.1584 | 101.2061 | 55.6496
1.3359 | 111.2734 | 36.2395 | 82.6946 | 9.1545 | 101.2402 | 55.6367
1.336 | 111.2732 | 36.3171 | 82.617 | 9.1535 | 101.1625 | 55.6366
1.3361 | 111.2731 | 36.4203 | 82.5137 | 9.153 | 101.0593 | 55.6366
1.3363 | 111.2981 | 36.3914 | 82.551 | 9.1534 | 101.1006 | 55.649
1.3365 | 111.3232 | 36.3017 | 82.649 | 9.1543 | 101.2029 | 55.6616
1.3365 | 111.3231 | 36.2423 | 82.7084 | 9.1538 | 101.2622 | 55.6615
1.3367 | 111.3482 | 36.277 | 82.6821 | 9.1547 | 101.2401 | 55.6741
1.337 | 111.373 | 36.3526 | 82.6147 | 9.1546 | 101.1769 | 55.6865
1.3369 | 111.3731 | 36.3932 | 82.5742 | 9.1551 | 101.1364 | 55.6866
1.3371 | 111.3728 | 36.3414 | 82.6259 | 9.1536 | 101.188 | 55.6864
1.3373 | 111.3725 | 36.2923 | 82.6749 | 9.1521 | 101.237 | 55.6863
1.3376 | 111.3974 | 36.427 | 82.5485 | 9.1519 | 101.1147 | 55.6987
1.3378 | 111.3972 | 36.4049 | 82.5705 | 9.1509 | 101.1367 | 55.6986
1.3381 | 111.3968 | 36.3509 | 82.6244 | 9.1489 | 101.1905 | 55.6984
1.3381 | 111.3967 | 36.3238 | 82.6514 | 9.1484 | 101.2175 | 55.6983
1.3382 | 111.3966 | 36.4347 | 82.5405 | 9.1479 | 101.1066 | 55.6983
1.3384 | 111.4216 | 36.3653 | 82.6182 | 9.1483 | 101.1885 | 55.7108
1.3386 | 111.4467 | 36.2477 | 82.7442 | 9.1492 | 101.3186 | 55.7233
1.3386 | 111.4718 | 36.1787 | 82.8216 | 9.1506 | 101.4002 | 55.7359
1.3389 | 111.4461 | 36.3442 | 82.6475 | 9.1467 | 101.2219 | 55.7231
1.3391 | 111.4458 | 36.349 | 82.6426 | 9.1452 | 101.2169 | 55.7229
1.3392 | 111.471 | 36.4094 | 82.5906 | 9.1466 | 101.1691 | 55.7355
1.3395 | 111.5212 | 36.3293 | 82.6874 | 9.1484 | 101.2743 | 55.7606
1.3396 | 111.5211 | 36.5406 | 82.4761 | 9.1479 | 101.0629 | 55.7605
1.3398 | 111.5461 | 36.4396 | 82.5854 | 9.1483 | 101.1764 | 55.773
1.34 | 111.5458 | 36.3261 | 82.6988 | 9.1467 | 101.2898 | 55.7729
1.3402 | 111.5707 | 36.5739 | 82.4593 | 9.1471 | 101.0545 | 55.7854
1.3403 | 111.5706 | 36.6893 | 82.3439 | 9.1466 | 100.939 | 55.7853
1.3405 | 111.5703 | 36.6929 | 82.3402 | 9.1451 | 100.9353 | 55.7852
1.3407 | 111.5447 | 36.5676 | 82.457 | 9.1417 | 101.0478 | 55.7724
1.3408 | 111.5699 | 36.5563 | 82.4767 | 9.1431 | 101.0717 | 55.785
1.341 | 111.5949 | 36.4581 | 82.5832 | 9.1435 | 101.1824 | 55.7975
1.3412 | 111.5947 | 36.5099 | 82.5313 | 9.1425 | 101.1305 | 55.7974
1.3414 | 111.5944 | 36.6221 | 82.419 | 9.141 | 101.0181 | 55.7972
1.3415 | 111.6195 | 36.7911 | 82.2584 | 9.1419 | 100.8616 | 55.8097
1.3417 | 111.6446 | 36.7194 | 82.3385 | 9.1428 | 100.9459 | 55.8223
1.3417 | 111.6445 | 36.7095 | 82.3483 | 9.1423 | 100.9557 | 55.8222
1.342 | 111.6441 | 36.7775 | 82.2802 | 9.1403 | 100.8875 | 55.822
1.3421 | 111.6439 | 36.6982 | 82.3594 | 9.1398 | 100.9668 | 55.822
1.3424 | 111.6688 | 36.6888 | 82.3771 | 9.1397 | 100.9886 | 55.8344
1.3424 | 111.6941 | 36.6866 | 82.3878 | 9.1416 | 101.0035 | 55.8471
1.3428 | 111.6935 | 36.6037 | 82.4705 | 9.1386 | 101.0861 | 55.8468
1.343 | 111.7186 | 36.7586 | 82.3239 | 9.1395 | 100.9437 | 55.8593
1.343 | 111.7185 | 36.5879 | 82.4946 | 9.139 | 101.1143 | 55.8592
1.3433 | 111.6929 | 36.6321 | 82.4419 | 9.1356 | 101.0573 | 55.8464
1.3436 | 111.6924 | 36.4568 | 82.617 | 9.1331 | 101.2324 | 55.8462
1.3437 | 111.6923 | 36.6568 | 82.417 | 9.1326 | 101.0323 | 55.8461
1.3437 | 111.6923 | 36.5342 | 82.5396 | 9.1326 | 101.1549 | 55.8461
1.3438 | 111.7426 | 36.3761 | 82.7144 | 9.1354 | 101.3382 | 55.8713
1.344 | 111.7424 | 36.4468 | 82.6437 | 9.1344 | 101.2674 | 55.8712
1.3442 | 111.7421 | 36.4725 | 82.6179 | 9.1329 | 101.2416 | 55.8711
1.3443 | 111.7419 | 36.4338 | 82.6565 | 9.1319 | 101.2802 | 55.871
1.3447 | 111.7667 | 36.3734 | 82.7252 | 9.1313 | 101.353 | 55.8834
1.3448 | 111.7665 | 36.2639 | 82.8346 | 9.1303 | 101.4623 | 55.8832
1.3451 | 111.7662 | 36.5523 | 82.5461 | 9.1288 | 101.1738 | 55.8831
1.3452 | 111.766 | 36.6631 | 82.4352 | 9.1278 | 101.0629 | 55.883
1.3453 | 111.7911 | 36.3536 | 82.7531 | 9.1287 | 101.3849 | 55.8955
1.3456 | 111.7908 | 36.3301 | 82.7765 | 9.1272 | 101.4083 | 55.8954
1.3456 | 111.8159 | 36.3144 | 82.8006 | 9.1285 | 101.4366 | 55.908
1.3457 | 111.8158 | 36.5613 | 82.5536 | 9.1281 | 101.1896 | 55.9079
1.3459 | 111.8409 | 36.5581 | 82.5652 | 9.1289 | 101.2054 | 55.9205
1.3462 | 111.8404 | 36.3315 | 82.7916 | 9.1264 | 101.4317 | 55.9202
1.3461 | 111.8658 | 36.3634 | 82.7682 | 9.1288 | 101.4125 | 55.9329
1.3462 | 111.8404 | 36.5122 | 82.6109 | 9.1264 | 101.251 | 55.9202
1.3464 | 111.8402 | 36.6717 | 82.4514 | 9.1255 | 101.0914 | 55.9201
1.3467 | 111.865 | 36.6149 | 82.5164 | 9.1248 | 101.1606 | 55.9325
1.3469 | 111.8647 | 36.5135 | 82.6177 | 9.1234 | 101.2618 | 55.9323
1.3472 | 111.8896 | 36.5108 | 82.6287 | 9.1237 | 101.277 | 55.9448
1.3474 | 111.8893 | 36.5342 | 82.6052 | 9.1223 | 101.2535 | 55.9447
1.3474 | 111.8892 | 36.6487 | 82.4907 | 9.1218 | 101.1389 | 55.9446
1.3474 | 111.8892 | 36.5392 | 82.6002 | 9.1218 | 101.2484 | 55.9446
1.3478 | 111.9393 | 36.4739 | 82.6822 | 9.123 | 101.3387 | 55.9696
1.3479 | 111.9391 | 36.2472 | 82.9088 | 9.122 | 101.5653 | 55.9695
1.3481 | 111.9389 | 36.1531 | 83.0029 | 9.121 | 101.6593 | 55.9694
1.3483 | 111.9133 | 36.1327 | 83.0147 | 9.1177 | 101.6669 | 55.9566
1.3485 | 111.9131 | 35.9107 | 83.2367 | 9.1167 | 101.8888 | 55.9565
1.3486 | 111.9129 | 35.8237 | 83.3236 | 9.1157 | 101.9757 | 55.9564
1.3487 | 111.9128 | 36.108 | 83.0393 | 9.1152 | 101.6914 | 55.9564
1.3491 | 111.9627 | 36.176 | 82.9879 | 9.116 | 101.6484 | 55.9814
1.3492 | 111.9625 | 36.1891 | 82.9747 | 9.115 | 101.6352 | 55.9813
1.3493 | 111.9624 | 36.2265 | 82.9373 | 9.1145 | 101.5977 | 55.9812
1.3496 | 111.962 | 36.0193 | 83.1444 | 9.1125 | 101.8047 | 55.981
1.35 | 111.9362 | 36.1607 | 82.9944 | 9.1082 | 101.6504 | 55.9681
1.35 | 111.9362 | 36.1125 | 83.0426 | 9.1082 | 101.6986 | 55.9681
1.3499 | 111.9616 | 36.0927 | 83.0708 | 9.1105 | 101.7311 | 55.9808
1.3502 | 111.9865 | 36.0827 | 83.0891 | 9.1104 | 101.7535 | 55.9932
1.3503 | 112.0117 | 35.9945 | 83.1857 | 9.1118 | 101.8543 | 56.0058
1.3504 | 111.9862 | 36.2071 | 82.9646 | 9.1089 | 101.629 | 55.9931
1.3507 | 111.9858 | 36.1571 | 83.0145 | 9.107 | 101.6788 | 55.9929
1.351 | 111.9854 | 36.2153 | 82.9562 | 9.105 | 101.6204 | 55.9927
1.3511 | 111.9852 | 36.1625 | 83.0089 | 9.104 | 101.6731 | 55.9926
1.3513 | 111.9848 | 35.8179 | 83.3534 | 9.1025 | 102.0175 | 55.9924
1.3514 | 111.9847 | 35.8877 | 83.2835 | 9.102 | 101.9477 | 55.9924
1.3514 | 111.9847 | 36.085 | 83.0862 | 9.102 | 101.7504 | 55.9924
1.3515 | 112.0099 | 36.0648 | 83.1148 | 9.1034 | 101.7832 | 56.005
1.3521 | 112.0597 | 36.1197 | 83.0765 | 9.1032 | 101.7531 | 56.0298
1.352 | 112.0598 | 36.2022 | 82.9941 | 9.1037 | 101.6707 | 56.0299
1.3521 | 112.0597 | 36.008 | 83.1882 | 9.1032 | 101.8648 | 56.0298
1.3524 | 112.0339 | 36.1224 | 83.0652 | 9.0989 | 101.7375 | 56.0169
1.3524 | 112.0592 | 36.3589 | 82.8372 | 9.1007 | 101.5137 | 56.0296
1.3528 | 112.0839 | 36.3996 | 82.8047 | 9.1001 | 101.4854 | 56.042
1.3529 | 112.1091 | 36.2909 | 82.9218 | 9.1015 | 101.6067 | 56.0546
1.353 | 112.1089 | 36.4302 | 82.7824 | 9.1005 | 101.4673 | 56.0545
1.3531 | 112.1087 | 36.4401 | 82.7725 | 9.0995 | 101.4573 | 56.0544
1.3534 | 112.1337 | 36.3536 | 82.8673 | 9.0999 | 101.5562 | 56.0668
1.3535 | 112.1588 | 36.3869 | 82.8424 | 9.1008 | 101.5355 | 56.0794
1.3536 | 112.1587 | 36.3991 | 82.8301 | 9.1003 | 101.5232 | 56.0793
1.3537 | 112.1585 | 36.3594 | 82.8698 | 9.0993 | 101.5628 | 56.0792
1.3539 | 112.1834 | 36.4009 | 82.8366 | 9.0997 | 101.5338 | 56.0917
1.3542 | 112.1831 | 36.2743 | 82.9631 | 9.0982 | 101.6603 | 56.0916
1.3543 | 112.2082 | 36.4071 | 82.8386 | 9.0991 | 101.54 | 56.1041
1.3547 | 112.233 | 36.4347 | 82.8193 | 9.0985 | 101.5248 | 56.1165
1.3547 | 112.2329 | 36.3437 | 82.9103 | 9.098 | 101.6157 | 56.1164
1.3549 | 112.2579 | 36.3049 | 82.9574 | 9.0989 | 101.6671 | 56.129
1.3552 | 112.2828 | 36.1995 | 83.0711 | 9.0988 | 101.7849 | 56.1414
1.3553 | 112.2826 | 36.254 | 83.0165 | 9.0978 | 101.7303 | 56.1413
1.3554 | 112.3078 | 36.4383 | 82.8406 | 9.0992 | 101.5586 | 56.1539
1.3557 | 112.282 | 36.3305 | 82.9398 | 9.0949 | 101.6535 | 56.141
1.356 | 112.2817 | 36.1927 | 83.0775 | 9.0934 | 101.7911 | 56.1408
1.3562 | 112.2561 | 36.2446 | 83.0171 | 9.0901 | 101.7264 | 56.128
1.3563 | 112.2812 | 36.2572 | 83.0129 | 9.0909 | 101.7264 | 56.1406
1.3563 | 112.2812 | 36.131 | 83.1391 | 9.0909 | 101.8526 | 56.1406
1.3563 | 112.2813 | 36.0648 | 83.2053 | 9.0914 | 101.9188 | 56.1406
1.3566 | 112.306 | 36.0801 | 83.1982 | 9.0908 | 101.9159 | 56.153
1.3568 | 112.3311 | 36.1972 | 83.0895 | 9.0917 | 101.8114 | 56.1656
1.3568 | 112.331 | 36.1436 | 83.1431 | 9.0912 | 101.8649 | 56.1655
1.3571 | 112.3053 | 36.2369 | 83.0412 | 9.0874 | 101.7588 | 56.1527
1.3572 | 112.3305 | 36.2427 | 83.0438 | 9.0888 | 101.7656 | 56.1653
1.3575 | 112.33 | 36.3148 | 82.9715 | 9.0863 | 101.6932 | 56.165
1.3577 | 112.3551 | 36.3617 | 82.933 | 9.0872 | 101.6588 | 56.1775
1.3578 | 112.355 | 36.2756 | 83.0191 | 9.0867 | 101.7449 | 56.1775
1.3579 | 112.3548 | 36.4432 | 82.8514 | 9.0857 | 101.5772 | 56.1774
1.3582 | 112.3544 | 36.1977 | 83.0968 | 9.0838 | 101.8225 | 56.1772
1.3583 | 112.3794 | 36.2134 | 83.0894 | 9.0846 | 101.8193 | 56.1897
1.3583 | 112.3794 | 36.2427 | 83.0601 | 9.0846 | 101.79 | 56.1897
1.3585 | 112.3539 | 36.1368 | 83.1575 | 9.0818 | 101.8832 | 56.177
1.3588 | 112.3535 | 36.2612 | 83.033 | 9.0798 | 101.7586 | 56.1768
1.3589 | 112.3533 | 36.4171 | 82.877 | 9.0789 | 101.6026 | 56.1767
1.3591 | 112.3531 | 36.331 | 82.963 | 9.0779 | 101.6886 | 56.1766
1.3594 | 112.378 | 36.2256 | 83.0767 | 9.0778 | 101.8064 | 56.189
1.3595 | 112.4031 | 36.2918 | 83.0189 | 9.0787 | 101.7527 | 56.2015
1.3596 | 112.3777 | 36.3819 | 82.9203 | 9.0763 | 101.6499 | 56.1888
1.3597 | 112.3775 | 36.3563 | 82.9459 | 9.0753 | 101.6754 | 56.1887
1.3599 | 112.4025 | 36.6203 | 82.6902 | 9.0757 | 101.4239 | 56.2012
1.3601 | 112.4275 | 36.3346 | 82.9842 | 9.0766 | 101.7222 | 56.2138
1.3601 | 112.4274 | 36.4419 | 82.8769 | 9.0761 | 101.6148 | 56.2137
1.3603 | 112.4272 | 36.5135 | 82.8052 | 9.0751 | 101.5431 | 56.2136
1.3605 | 112.4269 | 36.3919 | 82.9267 | 9.0737 | 101.6646 | 56.2135
1.3607 | 112.4266 | 36.4419 | 82.8766 | 9.0722 | 101.6144 | 56.2133
1.3609 | 112.4264 | 36.4491 | 82.8694 | 9.0712 | 101.6071 | 56.2132
1.3611 | 112.4514 | 36.6428 | 82.684 | 9.0716 | 101.4259 | 56.2257
1.3612 | 112.4764 | 36.2675 | 83.0676 | 9.0725 | 101.8137 | 56.2382
1.3614 | 112.4762 | 36.2675 | 83.0676 | 9.0715 | 101.8136 | 56.2381
1.3616 | 112.4759 | 36.1806 | 83.1544 | 9.07 | 101.9004 | 56.238
1.3617 | 112.501 | 36.2855 | 83.0578 | 9.0709 | 101.808 | 56.2505
1.362 | 112.5007 | 36.1264 | 83.2168 | 9.0695 | 101.967 | 56.2504
1.3622 | 112.5256 | 36.0688 | 83.2827 | 9.0694 | 102.037 | 56.2628
1.3624 | 112.5254 | 36.1661 | 83.1854 | 9.0684 | 101.9396 | 56.2627
1.3625 | 112.5253 | 35.9634 | 83.388 | 9.0679 | 102.1422 | 56.2626
1.3625 | 112.5253 | 36.1206 | 83.2308 | 9.0679 | 101.985 | 56.2626
1.3626 | 112.5503 | 36.1476 | 83.2122 | 9.0688 | 101.9706 | 56.2752
1.3628 | 112.5753 | 36.1571 | 83.211 | 9.0692 | 101.9736 | 56.2877
1.3628 | 112.5753 | 36.1557 | 83.2124 | 9.0692 | 101.975 | 56.2877
1.363 | 112.5751 | 36.1737 | 83.1943 | 9.0682 | 101.9569 | 56.2876
1.3633 | 112.5747 | 36.0959 | 83.272 | 9.0662 | 102.0344 | 56.2873
1.3635 | 112.5744 | 36.1806 | 83.1872 | 9.0648 | 101.9496 | 56.2872
1.3637 | 112.5741 | 36.1485 | 83.2192 | 9.0633 | 101.9815 | 56.287
1.3639 | 112.5738 | 36.1319 | 83.2357 | 9.0619 | 101.998 | 56.2869
1.3639 | 112.5738 | 36.2986 | 83.069 | 9.0619 | 101.8313 | 56.2869
1.3641 | 112.5735 | 36.0368 | 83.3307 | 9.0604 | 102.0929 | 56.2867
1.3643 | 112.5984 | 36.0535 | 83.3223 | 9.0608 | 102.0887 | 56.2992
1.3644 | 112.6236 | 36.3454 | 83.0388 | 9.0622 | 101.8094 | 56.3118
1.3646 | 112.6234 | 36.332 | 83.0521 | 9.0612 | 101.8227 | 56.3117
1.3649 | 112.5976 | 36.3621 | 83.0134 | 9.0569 | 101.7797 | 56.2988
1.3649 | 112.6229 | 36.4238 | 82.9602 | 9.0587 | 101.7306 | 56.3114
1.3651 | 112.6226 | 36.4329 | 82.951 | 9.0573 | 101.7214 | 56.3113
1.3653 | 112.6476 | 36.2576 | 83.1346 | 9.0577 | 101.9092 | 56.3238
1.3655 | 112.6473 | 36.3189 | 83.0732 | 9.0567 | 101.8478 | 56.3237
1.3656 | 112.6471 | 36.2918 | 83.1002 | 9.0557 | 101.8748 | 56.3236
1.3658 | 112.6469 | 36.1954 | 83.1966 | 9.0548 | 101.9711 | 56.3235
1.366 | 112.6719 | 36.4211 | 82.9792 | 9.0551 | 101.7579 | 56.336
1.3661 | 112.6971 | 36.3099 | 83.0988 | 9.0565 | 101.8816 | 56.3485
1.3662 | 112.6969 | 36.5716 | 82.837 | 9.0555 | 101.6198 | 56.3484
1.3665 | 112.6965 | 36.477 | 82.9315 | 9.0536 | 101.7142 | 56.3482
1.3666 | 112.6963 | 36.4856 | 82.9228 | 9.0526 | 101.7055 | 56.3481
1.3667 | 112.6962 | 36.4928 | 82.9156 | 9.0521 | 101.6983 | 56.3481
1.367 | 112.721 | 36.418 | 82.9987 | 9.052 | 101.7855 | 56.3605
1.3671 | 112.7462 | 36.3752 | 83.0499 | 9.0534 | 101.8409 | 56.3731
1.3672 | 112.746 | 36.2707 | 83.1543 | 9.0524 | 101.9453 | 56.373
1.3674 | 112.7458 | 36.4112 | 83.0137 | 9.0515 | 101.8047 | 56.3729
1.3676 | 112.7708 | 36.2292 | 83.2041 | 9.0519 | 101.9992 | 56.3854
1.3677 | 112.7706 | 36.258 | 83.1752 | 9.0509 | 101.9703 | 56.3853
1.3677 | 112.7706 | 36.3153 | 83.1179 | 9.0509 | 101.913 | 56.3853
1.3679 | 112.7702 | 36.3603 | 83.0728 | 9.0494 | 101.8678 | 56.3851
1.3682 | 112.7699 | 36.3248 | 83.1082 | 9.048 | 101.9032 | 56.385
1.3684 | 112.7696 | 36.3946 | 83.0383 | 9.0465 | 101.8332 | 56.3848
1.3685 | 112.7947 | 36.3193 | 83.1219 | 9.0474 | 101.9211 | 56.3974
1.3687 | 112.8198 | 36.3442 | 83.1054 | 9.0483 | 101.9087 | 56.4099
1.3688 | 112.8196 | 36.249 | 83.2005 | 9.0473 | 102.0038 | 56.4098
1.3691 | 112.8444 | 36.2702 | 83.1876 | 9.0472 | 101.995 | 56.4222
1.3692 | 112.8695 | 36.1373 | 83.3289 | 9.0481 | 102.1405 | 56.4348
1.3694 | 112.8693 | 36.2242 | 83.2419 | 9.0471 | 102.0535 | 56.4347
1.3696 | 112.8943 | 36.2481 | 83.2263 | 9.0475 | 102.042 | 56.4471
1.3699 | 112.8939 | 36.199 | 83.2753 | 9.0456 | 102.0909 | 56.4469
1.3701 | 112.8936 | 36.4513 | 83.0229 | 9.0441 | 101.8385 | 56.4468
1.3703 | 112.9186 | 36.4982 | 82.9843 | 9.045 | 101.8041 | 56.4593
1.3703 | 112.9438 | 36.2504 | 83.2405 | 9.0464 | 102.0645 | 56.4719
1.3703 | 112.9438 | 36.1504 | 83.3405 | 9.0464 | 102.1645 | 56.4719
1.3705 | 112.9689 | 36.2319 | 83.2674 | 9.0472 | 102.0955 | 56.4844
1.3707 | 112.9938 | 35.9806 | 83.527 | 9.0476 | 102.3593 | 56.4969
1.3708 | 112.9937 | 36.0395 | 83.4681 | 9.0472 | 102.3004 | 56.4969
1.3711 | 112.9933 | 35.9508 | 83.5566 | 9.0452 | 102.3889 | 56.4967
1.3713 | 112.9677 | 36.0972 | 83.4017 | 9.0419 | 102.2297 | 56.4839
1.3714 | 112.9928 | 36.1035 | 83.4038 | 9.0428 | 102.2359 | 56.4964
1.3716 | 113.0178 | 36.1022 | 83.4134 | 9.0432 | 102.2497 | 56.5089
1.3718 | 113.0429 | 36.1396 | 83.3844 | 9.0441 | 102.2248 | 56.5214
1.3718 | 113.0427 | 36.2986 | 83.2253 | 9.0436 | 102.0658 | 56.5214
1.3721 | 113.0424 | 36.4554 | 83.0684 | 9.0421 | 101.9088 | 56.5212
1.3724 | 113.0673 | 36.1913 | 83.3408 | 9.042 | 102.1854 | 56.5337
1.3725 | 113.1177 | 36.1242 | 83.4247 | 9.0448 | 102.2776 | 56.5588
1.3726 | 113.1176 | 36.2383 | 83.3106 | 9.0443 | 102.1635 | 56.5588
1.3729 | 113.117 | 36.3504 | 83.1983 | 9.0419 | 102.0511 | 56.5585
1.3731 | 113.1167 | 36.277 | 83.2716 | 9.0404 | 102.1244 | 56.5584
1.3731 | 113.1167 | 36.2657 | 83.2829 | 9.0404 | 102.1357 | 56.5584
1.3734 | 113.1164 | 36.1229 | 83.4256 | 9.039 | 102.2783 | 56.5582
1.3736 | 113.1667 | 36.0755 | 83.4897 | 9.0412 | 102.3508 | 56.5833
1.3737 | 113.1412 | 36.1787 | 83.378 | 9.0384 | 102.2349 | 56.5706
1.3739 | 113.141 | 36.1138 | 83.4429 | 9.0374 | 102.2997 | 56.5705
1.374 | 113.1408 | 36.2751 | 83.2815 | 9.0365 | 102.1383 | 56.5704
1.3742 | 113.1658 | 35.9264 | 83.6385 | 9.0373 | 102.4995 | 56.5829
1.3744 | 113.1908 | 36.2094 | 83.3639 | 9.0377 | 102.229 | 56.5954
1.3744 | 113.1907 | 36.3058 | 83.2674 | 9.0372 | 102.1326 | 56.5954
1.3746 | 113.1905 | 36.081 | 83.4922 | 9.0363 | 102.3572 | 56.5952
1.3748 | 113.1902 | 36.1373 | 83.4358 | 9.0348 | 102.3008 | 56.5951
1.375 | 113.1899 | 36.1116 | 83.4614 | 9.0334 | 102.3263 | 56.5949
1.3752 | 113.1896 | 36.0004 | 83.5725 | 9.0319 | 102.4374 | 56.5948
1.3755 | 113.2144 | 36.203 | 83.3781 | 9.0319 | 102.2472 | 56.6072
1.3756 | 113.2143 | 36.126 | 83.4551 | 9.0314 | 102.3242 | 56.6072
1.3756 | 113.2143 | 36.0886 | 83.4925 | 9.0314 | 102.3616 | 56.6072
1.3759 | 113.2139 | 36.4166 | 83.1644 | 9.0294 | 102.0334 | 56.607
1.3761 | 113.2389 | 36.2269 | 83.3624 | 9.0298 | 102.2355 | 56.6194
1.3762 | 113.2641 | 35.9905 | 83.6072 | 9.0312 | 102.4845 | 56.632
1.3764 | 113.2385 | 36.1031 | 83.4861 | 9.0279 | 102.3591 | 56.6192
1.3768 | 113.238 | 36.409 | 83.18 | 9.0255 | 102.053 | 56.619
1.3769 | 113.2377 | 36.2297 | 83.3592 | 9.0245 | 102.2322 | 56.6189
1.3769 | 113.2377 | 36.3144 | 83.2745 | 9.0245 | 102.1475 | 56.6189
1.3771 | 113.2627 | 36.1968 | 83.4004 | 9.0249 | 102.2776 | 56.6314
1.3773 | 113.3131 | 36.3171 | 83.2969 | 9.0277 | 102.1824 | 56.6565
1.3775 | 113.3127 | 36.2688 | 83.3451 | 9.0262 | 102.2306 | 56.6564
1.3778 | 113.287 | 36.3639 | 83.2414 | 9.022 | 102.1226 | 56.6435
1.378 | 113.312 | 36.3229 | 83.2908 | 9.0228 | 102.1761 | 56.656
1.378 | 113.312 | 36.1886 | 83.4251 | 9.0228 | 102.3104 | 56.656
1.378 | 113.312 | 36.1413 | 83.4724 | 9.0228 | 102.3577 | 56.656
1.3782 | 113.337 | 36.0243 | 83.5977 | 9.0232 | 102.4872 | 56.6685
1.3785 | 113.3619 | 35.8733 | 83.757 | 9.0232 | 102.6506 | 56.6809
1.3785 | 113.3619 | 36.0877 | 83.5426 | 9.0232 | 102.4362 | 56.6809
1.3788 | 113.3362 | 35.9918 | 83.6299 | 9.0194 | 102.5193 | 56.6681
1.379 | 113.3359 | 36.0895 | 83.5321 | 9.018 | 102.4214 | 56.6679
1.379 | 113.3359 | 35.9545 | 83.6671 | 9.018 | 102.5564 | 56.6679
1.3794 | 113.3606 | 36.2301 | 83.3998 | 9.0174 | 102.2932 | 56.6803
1.3795 | 113.3857 | 36.108 | 83.5302 | 9.0183 | 102.4278 | 56.6928
1.3796 | 113.3602 | 36.026 | 83.6037 | 9.0155 | 102.4971 | 56.6801
1.3797 | 113.3348 | 36.0959 | 83.5254 | 9.0132 | 102.4145 | 56.6674
1.3799 | 113.3599 | 36.0854 | 83.5442 | 9.014 | 102.4375 | 56.6799
1.3801 | 113.3849 | 36.1652 | 83.4728 | 9.0144 | 102.3702 | 56.6924
1.3801 | 113.3848 | 36.2991 | 83.3388 | 9.014 | 102.2363 | 56.6924
1.3802 | 113.3846 | 36.1896 | 83.4483 | 9.0135 | 102.3457 | 56.6923
1.3805 | 113.3842 | 36.2905 | 83.3472 | 9.0116 | 102.2446 | 56.6921
1.3807 | 113.384 | 36.2409 | 83.3968 | 9.0106 | 102.2941 | 56.692
1.3809 | 113.3583 | 36.2792 | 83.3499 | 9.0069 | 102.243 | 56.6792
1.3811 | 113.3834 | 36.253 | 83.3845 | 9.0077 | 102.2817 | 56.6917
1.3812 | 113.3832 | 36.0278 | 83.6096 | 9.0068 | 102.5068 | 56.6916
1.3813 | 113.3831 | 36.3076 | 83.3298 | 9.0063 | 102.2269 | 56.6915
1.3817 | 113.3826 | 36.1152 | 83.522 | 9.0039 | 102.4191 | 56.6913
1.3817 | 113.4078 | 36.2274 | 83.4182 | 9.0053 | 102.3195 | 56.7039
1.3819 | 113.4075 | 36.203 | 83.4425 | 9.0043 | 102.3438 | 56.7038
1.382 | 113.4073 | 36.2125 | 83.4329 | 9.0033 | 102.3342 | 56.7037
1.3824 | 113.4068 | 36.1963 | 83.449 | 9.001 | 102.3501 | 56.7034
1.3825 | 113.4066 | 36.294 | 83.3512 | 9 | 102.2523 | 56.7033
1.3825 | 113.4066 | 36.3766 | 83.2686 | 9 | 102.1697 | 56.7033
1.3826 | 113.4318 | 36.1188 | 83.5348 | 9.0014 | 102.4401 | 56.7159
1.3828 | 113.4568 | 36.0742 | 83.5877 | 9.0017 | 102.4972 | 56.7284
1.3828 | 113.482 | 36.0841 | 83.5862 | 9.0036 | 102.4999 | 56.741
1.383 | 113.4817 | 36.0378 | 83.6324 | 9.0021 | 102.5461 | 56.7409
1.3834 | 113.4812 | 36.0148 | 83.6553 | 8.9998 | 102.5688 | 56.7406
1.3835 | 113.4557 | 36.2166 | 83.445 | 8.997 | 102.3543 | 56.7279
1.3835 | 113.4557 | 36.1837 | 83.4779 | 8.997 | 102.3872 | 56.7279
1.3838 | 113.4806 | 36.1517 | 83.5182 | 8.9969 | 102.4316 | 56.7403
1.384 | 113.5309 | 36.1157 | 83.5709 | 8.9996 | 102.4928 | 56.7655
1.3842 | 113.5053 | 36.0693 | 83.6088 | 8.9963 | 102.5264 | 56.7527
1.3843 | 113.5052 | 36.1238 | 83.5543 | 8.9959 | 102.4718 | 56.7526
1.3844 | 113.505 | 36.0549 | 83.6231 | 8.9949 | 102.5406 | 56.7525
1.3846 | 113.53 | 36.036 | 83.6503 | 8.9953 | 102.572 | 56.765
1.3848 | 113.555 | 36.1062 | 83.5885 | 8.9957 | 102.5143 | 56.7775
1.3848 | 113.555 | 36.1593 | 83.5354 | 8.9957 | 102.4612 | 56.7775
1.385 | 113.5547 | 36.1152 | 83.5794 | 8.9947 | 102.5052 | 56.7774
1.3852 | 113.5544 | 36.2729 | 83.4216 | 8.9933 | 102.3473 | 56.7772
1.3854 | 113.5288 | 36.1166 | 84.5693 | 8.9901 | 103.4908 | 56.7644
1.3856 | 113.5286 | 36.2391 | 83.4468 | 8.9891 | 102.3682 | 56.7643
1.3859 | 113.5535 | 36.0724 | 83.6218 | 8.989 | 102.5474 | 56.7768
1.3859 | 113.5534 | 36.1423 | 83.5518 | 8.9886 | 102.4774 | 56.7767
1.3861 | 113.5532 | 36.0782 | 83.6159 | 8.9876 | 102.5414 | 56.7766
1.3863 | 113.5529 | 36.2022 | 83.4918 | 8.9862 | 102.4172 | 56.7764
1.3864 | 113.5779 | 36.0364 | 83.6659 | 8.9871 | 102.5956 | 56.789
1.3866 | 113.5777 | 36.0765 | 83.6257 | 8.9861 | 102.5554 | 56.7889
1.3868 | 113.6027 | 36.1327 | 83.5779 | 8.9865 | 102.5117 | 56.8014
1.3871 | 113.6023 | 36.1535 | 83.5569 | 8.9846 | 102.4906 | 56.8011
1.3872 | 113.6021 | 36.0126 | 83.6978 | 8.9836 | 102.6314 | 56.801
1.3874 | 113.6018 | 36.208 | 83.5023 | 8.9822 | 102.4359 | 56.8009
1.3874 | 113.6019 | 36.2518 | 83.4585 | 8.9827 | 102.3921 | 56.8009
1.3874 | 113.6272 | 36.1598 | 83.5589 | 8.9845 | 102.4968 | 56.8136
1.3877 | 113.6772 | 35.9985 | 83.7369 | 8.9858 | 102.6831 | 56.8386
1.3877 | 113.7025 | 35.8246 | 83.9192 | 8.9876 | 102.8696 | 56.8512
1.3878 | 113.6771 | 35.8728 | 83.8626 | 8.9853 | 102.8087 | 56.8385
1.388 | 113.6768 | 36.0387 | 83.6966 | 8.9839 | 102.6427 | 56.8384
1.3884 | 113.6762 | 36.2049 | 83.5302 | 8.9815 | 102.4762 | 56.8381
1.3885 | 113.676 | 36.1909 | 83.5441 | 8.9806 | 102.4901 | 56.838
1.3887 | 113.701 | 36.2076 | 83.5357 | 8.981 | 102.4859 | 56.8505
1.3889 | 113.7008 | 35.9967 | 83.7466 | 8.98 | 102.6967 | 56.8504
1.3889 | 113.7008 | 36.0895 | 83.6538 | 8.98 | 102.6039 | 56.8504
1.3892 | 113.7508 | 36.1017 | 83.6582 | 8.9813 | 102.6167 | 56.8754
1.3893 | 113.776 | 35.835 | 83.9333 | 8.9826 | 102.896 | 56.888
1.3894 | 113.7759 | 35.7534 | 84.0149 | 8.9822 | 102.9775 | 56.8879
1.3897 | 113.7755 | 35.9958 | 83.7724 | 8.9803 | 102.7349 | 56.8877
1.3898 | 113.7753 | 36.0198 | 83.7483 | 8.9793 | 102.7108 | 56.8876
1.39 | 113.775 | 36.0008 | 83.7672 | 8.9779 | 102.7297 | 56.8875
1.3903 | 113.7999 | 36.076 | 83.7003 | 8.9783 | 102.667 | 56.9
1.3904 | 113.825 | 36.2522 | 83.5325 | 8.9792 | 102.5033 | 56.9125
1.3905 | 113.7996 | 36.0306 | 83.7456 | 8.9769 | 102.7122 | 56.8998
1.3907 | 113.8246 | 36.149 | 83.6355 | 8.9773 | 102.6063 | 56.9123
1.3909 | 113.8243 | 35.9963 | 83.7881 | 8.9758 | 102.7588 | 56.9121
1.3909 | 113.8495 | 36.1238 | 83.669 | 8.9777 | 102.644 | 56.9248
1.3911 | 113.824 | 36.1977 | 83.5866 | 8.9744 | 102.5573 | 56.912
1.3913 | 113.8236 | 36.1476 | 83.6366 | 8.973 | 102.6072 | 56.9118
1.3915 | 113.8487 | 36.0751 | 83.7175 | 8.9739 | 102.6923 | 56.9244
1.3916 | 113.8485 | 35.9269 | 83.8656 | 8.9729 | 102.8403 | 56.9242
1.3919 | 113.8734 | 35.5056 | 84.2952 | 8.9728 | 103.2741 | 56.9367
1.392 | 113.8733 | 35.6746 | 84.1262 | 8.9724 | 103.105 | 56.9366
1.3922 | 113.8729 | 35.6246 | 84.176 | 8.971 | 103.1549 | 56.9365
1.3923 | 113.8727 | 35.7981 | 84.0025 | 8.97 | 102.9813 | 56.9364
1.3924 | 113.8979 | 35.6503 | 84.1587 | 8.9714 | 103.1417 | 56.949
1.3925 | 113.8725 | 35.6503 | 84.1502 | 8.9691 | 103.129 | 56.9363
1.3928 | 113.8721 | 35.5687 | 84.2317 | 8.9672 | 103.2104 | 56.9361
1.393 | 113.8718 | 35.6061 | 84.1942 | 8.9658 | 103.1728 | 56.9359
1.393 | 113.8718 | 35.5714 | 84.2289 | 8.9658 | 103.2075 | 56.9359
1.3934 | 113.8966 | 35.699 | 84.1095 | 8.9652 | 103.0923 | 56.9483
1.3935 | 113.9216 | 35.9905 | 83.8264 | 8.9661 | 102.8133 | 56.9608
1.3936 | 113.9215 | 35.6241 | 84.1927 | 8.9656 | 103.1797 | 56.9608
1.3936 | 113.8961 | 35.5547 | 84.2537 | 8.9633 | 103.2364 | 56.9481
1.3939 | 113.9211 | 35.4142 | 84.4025 | 8.9637 | 103.3893 | 56.9605
1.3939 | 113.921 | 35.4308 | 84.3859 | 8.9633 | 103.3727 | 56.9605
1.394 | 113.9462 | 35.4642 | 84.3609 | 8.9646 | 103.3519 | 56.9731
1.3942 | 113.9206 | 35.4556 | 84.3609 | 8.9614 | 103.3477 | 56.9603
1.3945 | 113.9202 | 35.7106 | 84.1058 | 8.9595 | 103.0925 | 56.9601
1.3947 | 113.92 | 35.6899 | 84.1264 | 8.9585 | 103.1131 | 56.96
1.3947 | 113.9199 | 35.7417 | 84.0746 | 8.9581 | 103.0612 | 56.9599
1.3949 | 113.9448 | 35.7246 | 84.1 | 8.9585 | 103.0908 | 56.9724
1.3951 | 113.9699 | 35.5182 | 84.3148 | 8.9593 | 103.3097 | 56.9849
1.3952 | 113.9444 | 35.5025 | 84.322 | 8.9566 | 103.3127 | 56.9722
1.3952 | 113.9445 | 35.7359 | 84.0886 | 8.9571 | 103.0794 | 56.9723
1.3955 | 113.944 | 35.634 | 84.1903 | 8.9547 | 103.181 | 56.972
1.3956 | 113.9692 | 35.6462 | 84.1865 | 8.956 | 103.1814 | 56.9846
1.3956 | 113.9692 | 35.475 | 84.3577 | 8.956 | 103.3526 | 56.9846
1.3958 | 113.9688 | 35.625 | 84.2076 | 8.9546 | 103.2024 | 56.9844
1.396 | 113.9685 | 35.511 | 84.3215 | 8.9532 | 103.3163 | 56.9843
1.3962 | 113.9683 | 35.7156 | 84.1168 | 8.9523 | 103.1116 | 56.9842
1.3965 | 113.9679 | 35.7512 | 84.0811 | 8.9504 | 103.0758 | 56.984
1.3966 | 114.0182 | 35.4376 | 84.4115 | 8.9531 | 103.4145 | 57.0091
1.3967 | 114.0181 | 35.5016 | 84.3474 | 8.9526 | 103.3505 | 57.0091
1.3968 | 113.9927 | 35.8089 | 84.0317 | 8.9499 | 103.0304 | 56.9963
1.397 | 114.0177 | 35.6615 | 84.1874 | 8.9507 | 103.1904 | 57.0089
1.3971 | 114.0428 | 35.4286 | 84.4287 | 8.9516 | 103.4358 | 57.0214
1.3972 | 114.0427 | 35.5458 | 84.3114 | 8.9511 | 103.3185 | 57.0213
1.3973 | 114.0172 | 35.5885 | 84.2602 | 8.9484 | 103.2631 | 57.0086
1.3975 | 114.0422 | 35.5723 | 84.2848 | 8.9488 | 103.2918 | 57.0211
1.3977 | 114.042 | 35.4993 | 84.3577 | 8.9478 | 103.3647 | 57.021
1.3979 | 114.0669 | 35.5791 | 84.2862 | 8.9482 | 103.2974 | 57.0335
1.3981 | 114.0667 | 35.4781 | 84.3871 | 8.9473 | 103.3983 | 57.0334
1.3983 | 114.0916 | 35.5597 | 84.3138 | 8.9472 | 103.3291 | 57.0458
1.3983 | 114.1168 | 35.4444 | 84.4375 | 8.949 | 103.457 | 57.0584
1.3986 | 114.1164 | 35.5093 | 84.3725 | 8.9471 | 103.3919 | 57.0582
1.3988 | 114.1162 | 35.457 | 84.4247 | 8.9462 | 103.4441 | 57.0581
1.3988 | 114.1414 | 35.5458 | 84.3443 | 8.9475 | 103.3679 | 57.0707
1.399 | 114.1664 | 35.4236 | 84.4749 | 8.9484 | 103.5026 | 57.0832
1.3993 | 114.1913 | 35.3633 | 84.5435 | 8.9483 | 103.5753 | 57.0956
1.3996 | 114.1909 | 35.1777 | 84.7289 | 8.9465 | 103.7607 | 57.0954
1.3998 | 114.1906 | 35.2466 | 84.6599 | 8.9451 | 103.6917 | 57.0953
1.3997 | 114.2159 | 35.4259 | 84.4891 | 8.9473 | 103.5251 | 57.108
1.3998 | 114.2158 | 35.303 | 84.6119 | 8.9469 | 103.6479 | 57.1079
1.3999 | 114.2663 | 35.3795 | 84.5523 | 8.95 | 103.5966 | 57.1331
1.4 | 114.2661 | 35.3772 | 84.5545 | 8.9491 | 103.5988 | 57.133
1.4004 | 114.2403 | 35.5439 | 84.3792 | 8.9449 | 103.4192 | 57.1201
1.4005 | 114.2401 | 35.456 | 84.467 | 8.944 | 103.507 | 57.12
1.4006 | 114.2905 | 35.3246 | 84.6152 | 8.9471 | 103.6637 | 57.1453
1.4007 | 114.2903 | 35.7557 | 84.1841 | 8.9462 | 103.2325 | 57.1452
1.4009 | 114.3154 | 35.7584 | 84.1897 | 8.9471 | 103.2423 | 57.1577
1.4013 | 114.34 | 35.571 | 84.3853 | 8.946 | 103.442 | 57.17
1.4014 | 114.3651 | 35.7066 | 84.2581 | 8.9469 | 103.3189 | 57.1825
1.4015 | 114.365 | 35.7237 | 84.241 | 8.9464 | 103.3018 | 57.1825
1.4019 | 114.3644 | 35.7026 | 84.2619 | 8.9441 | 103.3226 | 57.1822
1.4021 | 114.3641 | 35.6192 | 84.3452 | 8.9427 | 103.4059 | 57.1821
1.4022 | 114.364 | 35.7196 | 84.2447 | 8.9422 | 103.3054 | 57.182
1.4022 | 114.364 | 35.717 | 84.2473 | 8.9422 | 103.308 | 57.182
1.4022 | 114.3893 | 35.5381 | 84.4347 | 8.944 | 103.4996 | 57.1947
1.4025 | 114.4142 | 35.5552 | 84.4259 | 8.944 | 103.4949 | 57.2071
1.4025 | 114.4141 | 35.5679 | 84.4131 | 8.9435 | 103.4821 | 57.207
1.4026 | 114.4139 | 35.6674 | 84.3136 | 8.943 | 103.3826 | 57.207
1.4027 | 114.4137 | 35.6714 | 84.3095 | 8.9421 | 103.3785 | 57.2069
1.403 | 114.4133 | 35.5948 | 84.386 | 8.9402 | 103.4549 | 57.2067
1.4032 | 114.4384 | 35.7494 | 84.2397 | 8.9411 | 103.3128 | 57.2192
1.4035 | 114.438 | 35.5219 | 84.4671 | 8.9392 | 103.5401 | 57.219
1.4037 | 114.4629 | 35.5975 | 84.3998 | 8.9396 | 103.477 | 57.2315
1.4037 | 114.4629 | 35.5687 | 84.4286 | 8.9396 | 103.5058 | 57.2315
1.4038 | 114.4627 | 35.5187 | 84.4785 | 8.9387 | 103.5557 | 57.2314
1.404 | 114.4877 | 35.5367 | 84.4689 | 8.9391 | 103.5501 | 57.2438
1.4042 | 114.5127 | 35.4958 | 84.5181 | 8.94 | 103.6036 | 57.2564
1.4043 | 114.5126 | 35.4908 | 84.5231 | 8.9395 | 103.6085 | 57.2563
1.4045 | 114.5123 | 35.47 | 84.5438 | 8.9381 | 103.6292 | 57.2562
1.4047 | 114.512 | 35.6498 | 84.3639 | 8.9367 | 103.4492 | 57.256
1.4048 | 114.5118 | 35.5444 | 84.4692 | 8.9357 | 103.5545 | 57.2559
1.405 | 114.5369 | 35.4953 | 84.5267 | 8.9366 | 103.6161 | 57.2684
1.4053 | 114.5364 | 35.4313 | 84.5905 | 8.9347 | 103.6799 | 57.2682
1.4054 | 114.5615 | 35.5512 | 84.479 | 8.9356 | 103.5726 | 57.2808
1.4056 | 114.5613 | 35.5105 | 84.5196 | 8.9347 | 103.6131 | 57.2806
1.4057 | 114.5864 | 35.5453 | 84.4932 | 8.9355 | 103.5909 | 57.2932
1.4058 | 114.5863 | 35.4101 | 84.6283 | 8.9351 | 103.726 | 57.2931
1.4061 | 114.5857 | 35.3777 | 84.6605 | 8.9327 | 103.7582 | 57.2929
1.4064 | 114.5854 | 35.2727 | 84.7654 | 8.9314 | 103.863 | 57.2927
1.4064 | 114.5853 | 35.5398 | 84.4983 | 8.9309 | 103.5959 | 57.2927
1.4064 | 114.5853 | 35.6228 | 84.4153 | 8.9309 | 103.5129 | 57.2927
1.4066 | 114.6103 | 35.7039 | 84.3425 | 8.9313 | 103.4442 | 57.3051
1.4068 | 114.6606 | 35.8205 | 84.2427 | 8.9339 | 103.3528 | 57.3303
1.4069 | 114.6605 | 35.5993 | 84.4639 | 8.9335 | 103.5739 | 57.3302
1.4071 | 114.6602 | 35.4484 | 84.6147 | 8.9321 | 103.7247 | 57.3301
1.4074 | 114.6598 | 35.4872 | 84.5757 | 8.9302 | 103.6857 | 57.3299
1.4074 | 114.6344 | 35.4741 | 84.5804 | 8.928 | 103.6861 | 57.3172
1.4077 | 114.6592 | 35.7305 | 84.3322 | 8.9279 | 103.4421 | 57.3296
1.4079 | 114.6843 | 35.5876 | 84.4835 | 8.9288 | 103.5976 | 57.3422
1.408 | 114.7094 | 35.5146 | 84.5649 | 8.9296 | 103.6831 | 57.3547
1.4082 | 114.6839 | 35.6241 | 84.4469 | 8.9269 | 103.5608 | 57.3419
1.4083 | 114.7089 | 35.6417 | 84.4376 | 8.9278 | 103.5558 | 57.3545
1.4085 | 114.7339 | 35.7571 | 84.3305 | 8.9282 | 103.4529 | 57.367
1.4085 | 114.7592 | 35.452 | 84.6441 | 8.93 | 103.7706 | 57.3796
1.4087 | 114.7337 | 35.4051 | 84.6825 | 8.9272 | 103.8047 | 57.3668
1.4088 | 114.7335 | 35.5669 | 84.5206 | 8.9263 | 103.6428 | 57.3667
1.4091 | 114.7583 | 35.744 | 84.3518 | 8.9262 | 103.4782 | 57.3792
1.4092 | 114.7582 | 35.5989 | 84.4968 | 8.9258 | 103.6232 | 57.3791
1.4095 | 114.7577 | 35.4754 | 84.6202 | 8.9234 | 103.7465 | 57.3789
1.4097 | 114.7828 | 35.3948 | 84.7091 | 8.9243 | 103.8396 | 57.3914
1.4097 | 114.7827 | 35.4543 | 84.6496 | 8.9238 | 103.78 | 57.3913
1.41 | 114.7571 | 35.4673 | 84.6281 | 8.9207 | 103.7542 | 57.3785
1.4101 | 114.7569 | 35.3502 | 84.7451 | 8.9197 | 103.8712 | 57.3784
1.4102 | 114.782 | 35.5088 | 84.5949 | 8.9211 | 103.7252 | 57.391
1.4104 | 114.7817 | 35.3539 | 84.7497 | 8.9197 | 103.88 | 57.3909
1.4107 | 114.7813 | 35.5196 | 84.5838 | 8.9178 | 103.7141 | 57.3907
1.4109 | 114.781 | 35.5345 | 84.5688 | 8.9164 | 103.699 | 57.3905
1.4111 | 114.8059 | 35.5975 | 84.5141 | 8.9168 | 103.6485 | 57.403
1.411 | 114.8061 | 35.5931 | 84.5186 | 8.9173 | 103.6529 | 57.403
1.411 | 114.8566 | 35.7602 | 84.3683 | 8.9209 | 103.5111 | 57.4283
1.4114 | 114.8813 | 35.7579 | 84.3789 | 8.9203 | 103.5258 | 57.4407
1.4114 | 114.9066 | 35.6872 | 84.458 | 8.9221 | 103.6091 | 57.4533
1.4115 | 114.9065 | 35.8274 | 84.3178 | 8.9217 | 103.4688 | 57.4532
1.4117 | 114.9062 | 35.7093 | 84.4358 | 8.9203 | 103.5868 | 57.4531
1.4121 | 114.9057 | 35.58 | 84.5649 | 8.918 | 103.7158 | 57.4528
1.4122 | 114.9307 | 35.4461 | 84.7071 | 8.9188 | 103.8623 | 57.4654
1.4125 | 114.9303 | 35.4466 | 84.7065 | 8.917 | 103.8616 | 57.4652
1.4126 | 114.9302 | 35.4597 | 84.6934 | 8.9165 | 103.8484 | 57.4651
1.4126 | 114.9555 | 35.6277 | 84.5338 | 8.9183 | 103.693 | 57.4777
1.4129 | 114.9549 | 35.63 | 84.5313 | 8.916 | 103.6905 | 57.4775
1.413 | 114.9801 | 35.5764 | 84.5933 | 8.9173 | 103.7567 | 57.4901
1.4131 | 115.0053 | 35.4299 | 84.7482 | 8.9186 | 103.9157 | 57.5026
1.4134 | 114.9795 | 35.443 | 84.7265 | 8.9145 | 103.8897 | 57.4897
1.4135 | 115.0046 | 35.5083 | 84.6696 | 8.9158 | 103.837 | 57.5023
1.4138 | 115.0042 | 35.5525 | 84.6252 | 8.914 | 103.7926 | 57.5021
1.4139 | 115.0293 | 35.6597 | 84.5264 | 8.9149 | 103.6979 | 57.5146
1.414 | 115.0292 | 35.4727 | 84.7134 | 8.9144 | 103.8849 | 57.5146
1.4142 | 115.029 | 35.543 | 84.643 | 8.9135 | 103.8145 | 57.5145
1.4144 | 115.0287 | 35.5363 | 84.6496 | 8.9121 | 103.821 | 57.5143
1.4145 | 115.0537 | 35.681 | 84.5132 | 8.9129 | 103.6889 | 57.5269
1.4145 | 115.0537 | 35.6047 | 84.5895 | 8.9129 | 103.7652 | 57.5269
1.4148 | 115.0533 | 35.635 | 84.5591 | 8.9111 | 103.7346 | 57.5266
1.415 | 115.053 | 35.5827 | 84.6113 | 8.9097 | 103.7868 | 57.5265
1.4152 | 115.0528 | 35.7638 | 84.4301 | 8.9088 | 103.6056 | 57.5264
1.4153 | 115.0778 | 35.5967 | 84.6056 | 8.9096 | 103.7852 | 57.5389
1.4157 | 115.1026 | 35.4772 | 84.7333 | 8.9091 | 103.9171 | 57.5513
1.4157 | 115.1025 | 35.584 | 84.6265 | 8.9087 | 103.8102 | 57.5512
1.416 | 115.1274 | 35.5358 | 84.683 | 8.9091 | 103.8709 | 57.5637
1.4161 | 115.1272 | 35.5165 | 84.7022 | 8.9081 | 103.8901 | 57.5636
1.4161 | 115.1272 | 35.5372 | 84.6815 | 8.9081 | 103.8694 | 57.5636
1.4163 | 115.1269 | 35.4966 | 84.722 | 8.9068 | 103.9098 | 57.5634
1.4166 | 115.1265 | 35.6196 | 84.5989 | 8.9049 | 103.7866 | 57.5632
1.4168 | 115.1263 | 35.5538 | 84.6646 | 8.904 | 103.8523 | 57.5631
1.4168 | 115.1263 | 35.5651 | 85.6533 | 8.904 | 104.841 | 57.5631
1.417 | 115.1511 | 35.3174 | 84.9093 | 8.9039 | 104.1012 | 57.5756
1.4172 | 115.1762 | 35.165 | 85.0701 | 8.9048 | 104.2661 | 57.5881
1.4173 | 115.1507 | 35.3822 | 84.8444 | 8.9021 | 104.0361 | 57.5753
1.4175 | 115.1504 | 35.2394 | 84.9871 | 8.9007 | 104.1788 | 57.5752
1.4178 | 115.1501 | 35.3669 | 84.8595 | 8.8993 | 104.0511 | 57.575
1.4179 | 115.1499 | 35.4214 | 84.8049 | 8.8984 | 103.9965 | 57.5749
1.4181 | 115.1496 | 35.2646 | 84.9616 | 8.8975 | 104.1532 | 57.5748
1.4181 | 115.1748 | 35.484 | 84.7506 | 8.8988 | 103.9464 | 57.5874
1.4181 | 115.1748 | 35.5002 | 84.7344 | 8.8988 | 103.9302 | 57.5874
1.4184 | 115.1997 | 35.4935 | 84.7494 | 8.8987 | 103.9493 | 57.5998
1.4185 | 115.1996 | 35.553 | 84.6899 | 8.8983 | 103.8898 | 57.5998
1.4185 | 115.2248 | 35.4984 | 84.7529 | 8.9001 | 103.957 | 57.6124
1.4187 | 115.1992 | 35.5079 | 84.7348 | 8.8969 | 103.9347 | 57.5996
1.4191 | 115.224 | 35.6512 | 84.5998 | 8.8964 | 103.8038 | 57.612
1.4192 | 115.2238 | 35.7052 | 84.5457 | 8.8955 | 103.7497 | 57.6119
1.4195 | 115.2233 | 35.6678 | 84.583 | 8.8936 | 103.7869 | 57.6117
1.4196 | 115.2231 | 35.548 | 84.7027 | 8.8927 | 103.9066 | 57.6116
1.4195 | 115.2233 | 35.5791 | 84.6717 | 8.8936 | 103.8756 | 57.6117
1.4199 | 115.2228 | 35.6399 | 84.6107 | 8.8913 | 103.8145 | 57.6114
1.4201 | 115.273 | 35.7098 | 84.5575 | 8.8935 | 103.7697 | 57.6365
1.4201 | 115.2729 | 35.4912 | 84.7761 | 8.893 | 103.9883 | 57.6365
1.4203 | 115.2727 | 35.6331 | 84.6341 | 8.8921 | 103.8463 | 57.6364
1.4205 | 115.2471 | 35.7098 | 84.5489 | 8.889 | 103.7568 | 57.6236
1.4207 | 115.2722 | 35.6196 | 84.6475 | 8.8898 | 103.8595 | 57.6361
1.4208 | 115.2973 | 35.703 | 84.5724 | 8.8907 | 103.7886 | 57.6486
1.4211 | 115.2968 | 35.7183 | 84.557 | 8.8888 | 103.7731 | 57.6484
1.4212 | 115.3219 | 35.8107 | 84.4729 | 8.8897 | 103.6932 | 57.6609
1.4214 | 115.3217 | 35.7228 | 84.5608 | 8.8888 | 103.781 | 57.6608
1.4214 | 115.3216 | 35.5241 | 84.7594 | 8.8883 | 103.9797 | 57.6608
1.4217 | 115.3213 | 35.5561 | 84.7273 | 8.887 | 103.9475 | 57.6606
1.4219 | 115.321 | 35.5453 | 84.738 | 8.8856 | 103.9582 | 57.6605
1.4222 | 115.3205 | 35.53 | 84.7532 | 8.8837 | 103.9733 | 57.6603
1.4222 | 115.3204 | 35.6453 | 84.6378 | 8.8833 | 103.8579 | 57.6602
1.4222 | 115.3457 | 35.6097 | 84.6819 | 8.8851 | 103.9061 | 57.6728
1.4225 | 115.3454 | 35.6264 | 84.6651 | 8.8837 | 103.8893 | 57.6727
1.4227 | 115.3956 | 35.7246 | 84.5836 | 8.8859 | 103.8162 | 57.6978
1.4227 | 115.3956 | 35.4245 | 84.8837 | 8.8859 | 104.1163 | 57.6978
1.423 | 115.3952 | 35.612 | 84.6961 | 8.884 | 103.9286 | 57.6976
1.4233 | 115.3948 | 35.5754 | 84.7325 | 8.8822 | 103.965 | 57.6974
1.4233 | 115.3947 | 35.7399 | 84.568 | 8.8817 | 103.8004 | 57.6973
1.4233 | 115.4199 | 35.7341 | 84.5822 | 8.8835 | 103.8189 | 57.71
1.4237 | 115.4699 | 35.5957 | 84.7373 | 8.8848 | 103.9823 | 57.735
1.4238 | 115.4697 | 35.5286 | 84.8043 | 8.8839 | 104.0493 | 57.7349
1.424 | 115.4694 | 35.6782 | 84.6546 | 8.8825 | 103.8995 | 57.7347
1.4243 | 115.4438 | 35.4885 | 84.8358 | 8.8793 | 104.0764 | 57.7219
1.4243 | 115.4437 | 35.4849 | 84.8393 | 8.8789 | 104.08 | 57.7219
1.4243 | 115.469 | 35.4556 | 84.8771 | 8.8807 | 104.1219 | 57.7345
1.4246 | 115.4938 | 35.4421 | 84.8988 | 8.8806 | 104.1478 | 57.7469
1.4248 | 115.5189 | 35.4381 | 84.9112 | 8.8815 | 104.1643 | 57.7594
1.4247 | 115.519 | 35.5439 | 84.8054 | 8.8819 | 104.0586 | 57.7595
1.4248 | 115.5188 | 35.7251 | 84.6242 | 8.881 | 103.8773 | 57.7594
1.4251 | 115.5184 | 35.4894 | 84.8597 | 8.8792 | 104.1128 | 57.7592
1.4254 | 115.5432 | 35.6377 | 84.7197 | 8.8791 | 103.9769 | 57.7716
1.4256 | 115.5429 | 35.7868 | 84.5705 | 8.8777 | 103.8276 | 57.7714
1.4258 | 115.5678 | 35.4958 | 84.8698 | 8.8781 | 104.1311 | 57.7839
1.4258 | 115.5678 | 35.694 | 84.6716 | 8.8781 | 103.9329 | 57.7839
1.4258 | 115.5678 | 35.6994 | 84.6662 | 8.8781 | 103.9275 | 57.7839
1.4264 | 115.6176 | 35.6219 | 84.7603 | 8.8785 | 104.0299 | 57.8088
1.4264 | 115.6176 | 35.7643 | 84.6179 | 8.8785 | 103.8875 | 57.8088
1.4265 | 115.6174 | 35.6084 | 84.7737 | 8.8776 | 104.0433 | 57.8087
1.4268 | 115.617 | 35.8643 | 84.5177 | 8.8758 | 103.7872 | 57.8085
1.4269 | 115.642 | 35.9666 | 84.4237 | 8.8766 | 103.6974 | 57.821
1.4271 | 115.6417 | 35.912 | 84.4782 | 8.8752 | 103.7519 | 57.8209
1.4274 | 115.6667 | 35.7327 | 84.6659 | 8.8756 | 103.9436 | 57.8333
1.4275 | 115.6917 | 35.7792 | 84.6277 | 8.8765 | 103.9097 | 57.8459
1.4277 | 115.6915 | 35.8296 | 84.5772 | 8.8756 | 103.8592 | 57.8458
1.4279 | 115.7165 | 35.7106 | 84.7046 | 8.876 | 103.9906 | 57.8582
1.4279 | 115.7669 | 35.662 | 84.77 | 8.8791 | 104.0644 | 57.8834
1.428 | 115.7668 | 35.466 | 84.9659 | 8.8786 | 104.2604 | 57.8834
1.4282 | 115.7412 | 35.6822 | 84.7412 | 8.8755 | 104.0314 | 57.8706
1.4285 | 115.7661 | 35.5403 | 84.8914 | 8.8754 | 104.1857 | 57.883
1.4286 | 115.766 | 35.5984 | 84.8333 | 8.875 | 104.1276 | 57.883
1.4288 | 115.7909 | 35.4525 | 84.9875 | 8.8754 | 104.2859 | 57.8954
1.429 | 115.7906 | 35.5579 | 84.882 | 8.874 | 104.1804 | 57.8953
1.4292 | 115.7904 | 35.5967 | 84.8431 | 8.8731 | 104.1415 | 57.8952
1.4294 | 115.8153 | 35.4353 | 85.0128 | 8.8735 | 104.3154 | 57.9077
1.4295 | 115.8151 | 35.4002 | 85.0478 | 8.8726 | 104.3504 | 57.9076
1.4296 | 115.815 | 35.3007 | 85.1473 | 8.8721 | 104.4498 | 57.9075
1.4299 | 115.8146 | 35.4101 | 85.0378 | 8.8703 | 104.3402 | 57.9073
1.4301 | 115.8143 | 35.4601 | 84.9877 | 8.8689 | 104.29 | 57.9071
1.4303 | 115.8141 | 35.5282 | 84.9195 | 8.868 | 104.2218 | 57.907
1.4303 | 115.8392 | 35.5989 | 84.8572 | 8.8693 | 104.1637 | 57.9196
1.4306 | 115.8641 | 35.7084 | 84.756 | 8.8693 | 104.0666 | 57.932
1.4308 | 115.8891 | 35.7291 | 84.7436 | 8.8701 | 104.0585 | 57.9446
1.4309 | 115.8889 | 35.7503 | 84.7223 | 8.8692 | 104.0372 | 57.9445
1.431 | 115.8887 | 35.7823 | 84.6903 | 8.8683 | 104.005 | 57.9443
1.4312 | 115.8885 | 35.8237 | 84.6488 | 8.8674 | 103.9635 | 57.9442
1.4313 | 115.8883 | 35.8751 | 84.5973 | 8.8665 | 103.912 | 57.9441
1.4316 | 115.8878 | 35.8386 | 84.6337 | 8.8647 | 103.9483 | 57.9439
1.4318 | 115.8875 | 35.5908 | 84.8814 | 8.8633 | 104.196 | 57.9438
1.4318 | 115.8875 | 35.6417 | 84.8305 | 8.8633 | 104.1451 | 57.9438
1.4321 | 115.9124 | 35.7039 | 84.7766 | 8.8633 | 104.0953 | 57.9562
1.4323 | 115.9374 | 35.5895 | 84.8993 | 8.8641 | 104.2222 | 57.9687
1.4324 | 115.9372 | 35.598 | 84.8907 | 8.8632 | 104.2136 | 57.9686
1.4325 | 115.9118 | 35.4971 | 84.9832 | 8.861 | 104.3018 | 57.9559
1.4327 | 115.9368 | 35.5723 | 84.9163 | 8.8614 | 104.2391 | 57.9684
1.4329 | 115.9618 | 35.5471 | 84.9498 | 8.8623 | 104.2768 | 57.9809
1.4329 | 115.987 | 35.4403 | 85.065 | 8.8636 | 104.3962 | 57.9935
1.4331 | 115.9868 | 35.6224 | 84.8829 | 8.8627 | 104.214 | 57.9934
1.4333 | 115.9865 | 35.571 | 84.9342 | 8.8613 | 104.2652 | 57.9932
1.4336 | 115.9861 | 35.6615 | 84.8435 | 8.8595 | 104.1745 | 57.993
1.4337 | 116.0111 | 35.6575 | 84.8559 | 8.8603 | 104.1911 | 58.0056
1.434 | 116.0107 | 35.7625 | 84.7507 | 8.8585 | 104.0858 | 58.0053
1.4341 | 116.0106 | 35.5773 | 84.9359 | 8.8581 | 104.271 | 58.0053
1.4342 | 116.0105 | 35.5728 | 84.9404 | 8.8576 | 104.2754 | 58.0052
1.4345 | 116.0099 | 35.4889 | 85.0241 | 8.8553 | 104.3591 | 58.005
1.4346 | 116.0351 | 35.4989 | 85.0225 | 8.8567 | 104.3617 | 58.0176
1.4347 | 116.0349 | 35.3785 | 85.1428 | 8.8557 | 104.4819 | 58.0174
1.4349 | 116.0598 | 35.6187 | 84.9109 | 8.8561 | 104.2542 | 58.0299
1.4353 | 116.034 | 35.602 | 84.919 | 8.8521 | 104.258 | 58.017
1.4354 | 116.0339 | 35.4502 | 85.0708 | 8.8517 | 104.4098 | 58.017
1.4354 | 116.0592 | 35.4525 | 85.0769 | 8.8534 | 104.4201 | 58.0296
1.4357 | 116.084 | 35.5462 | 84.9915 | 8.8534 | 104.3388 | 58.042
1.4358 | 116.1091 | 35.4696 | 85.0764 | 8.8542 | 104.4279 | 58.0545
1.436 | 116.1089 | 35.5948 | 84.9512 | 8.8533 | 104.3026 | 58.0544
1.4362 | 116.1086 | 35.6719 | 84.874 | 8.852 | 104.2254 | 58.0543
1.4365 | 116.0828 | 35.6769 | 84.8604 | 8.848 | 104.2075 | 58.0414
1.4366 | 116.0827 | 35.4259 | 85.1113 | 8.8475 | 104.4584 | 58.0413
1.4367 | 116.1078 | 35.5935 | 84.9521 | 8.8488 | 104.3034 | 58.0539
1.4368 | 116.1077 | 35.5651 | 84.9805 | 8.8484 | 104.3318 | 58.0539
1.4369 | 116.1328 | 35.6584 | 84.8955 | 8.8492 | 104.251 | 58.0664
1.4369 | 116.158 | 35.6043 | 84.958 | 8.851 | 104.3177 | 58.079
1.4372 | 116.1576 | 35.7444 | 84.8178 | 8.8492 | 104.1774 | 58.0788
1.4375 | 116.1571 | 35.8959 | 84.6661 | 8.8469 | 104.0256 | 58.0785
1.4378 | 116.1315 | 35.7507 | 84.8028 | 8.8438 | 104.1581 | 58.0658
1.4377 | 116.1569 | 35.6593 | 84.9027 | 8.846 | 104.2621 | 58.0784
1.4379 | 116.2071 | 35.635 | 84.9437 | 8.8482 | 104.3115 | 58.1035
1.4381 | 116.2068 | 35.7782 | 84.8004 | 8.8468 | 104.1682 | 58.1034
1.4383 | 116.2065 | 35.7016 | 84.8769 | 8.8454 | 104.2446 | 58.1032
1.4386 | 116.2061 | 35.8147 | 84.7637 | 8.8441 | 104.1314 | 58.1031
1.4387 | 116.2059 | 35.7255 | 84.8528 | 8.8432 | 104.2205 | 58.103
1.439 | 116.2055 | 35.6161 | 84.9621 | 8.8414 | 104.3296 | 58.1027
1.4391 | 116.2053 | 35.5102 | 85.0679 | 8.8405 | 104.4354 | 58.1026
1.439 | 116.2055 | 35.6214 | 84.9568 | 8.8414 | 104.3243 | 58.1027
1.4394 | 116.2302 | 35.5475 | 85.0389 | 8.8409 | 104.4106 | 58.1151
1.4394 | 116.2554 | 35.511 | 85.0838 | 8.8422 | 104.4597 | 58.1277
1.4396 | 116.2552 | 35.5462 | 85.0485 | 8.8413 | 104.4244 | 58.1276
1.4399 | 116.2295 | 35.6034 | 84.9828 | 8.8377 | 104.3543 | 58.1147
1.44 | 116.2293 | 35.4029 | 85.1832 | 8.8368 | 104.5547 | 58.1146
1.4401 | 116.2543 | 35.3313 | 85.2631 | 8.8377 | 104.6389 | 58.1272
1.4404 | 116.2793 | 35.4826 | 85.1202 | 8.8381 | 104.5 | 58.1396
1.4407 | 116.2789 | 35.348 | 85.2546 | 8.8363 | 104.6344 | 58.1394
1.4408 | 116.3039 | 35.4777 | 85.1333 | 8.8371 | 104.5173 | 58.152
1.4409 | 116.329 | 35.3232 | 85.2961 | 8.838 | 104.6843 | 58.1645
1.4412 | 116.3286 | 35.4006 | 85.2186 | 8.8366 | 104.6067 | 58.1643
1.4414 | 116.3282 | 35.2313 | 85.3878 | 8.8348 | 104.7758 | 58.1641
1.4417 | 116.3278 | 35.3268 | 85.2921 | 8.833 | 104.6801 | 58.1639
1.4419 | 116.3528 | 35.4548 | 85.1725 | 8.8339 | 104.5646 | 58.1764
1.4419 | 116.3527 | 35.6327 | 84.9945 | 8.8334 | 104.3867 | 58.1764
1.4419 | 116.3781 | 35.4034 | 85.2323 | 8.8357 | 104.6287 | 58.1891
1.4422 | 116.4029 | 35.4548 | 85.1892 | 8.8356 | 104.5897 | 58.2015
1.4423 | 116.428 | 35.4092 | 85.2431 | 8.8365 | 104.6478 | 58.214
1.4423 | 116.428 | 35.5534 | 85.0989 | 8.8365 | 104.5036 | 58.214
1.4425 | 116.4277 | 35.7579 | 84.8943 | 8.8351 | 104.2989 | 58.2138
1.4427 | 116.4274 | 35.6241 | 85.028 | 8.8338 | 104.4326 | 58.2137
1.443 | 116.4269 | 35.5624 | 85.0896 | 8.832 | 104.4941 | 58.2135
1.4432 | 116.4519 | 35.5818 | 85.0785 | 8.8324 | 104.4871 | 58.2259
1.4435 | 116.4768 | 35.5214 | 85.1472 | 8.8328 | 104.56 | 58.2384
1.4435 | 116.4767 | 35.5953 | 85.0733 | 8.8323 | 104.4861 | 58.2384
1.4438 | 116.4764 | 35.6084 | 85.0601 | 8.831 | 104.4728 | 58.2382
1.444 | 116.5013 | 35.6597 | 85.0171 | 8.8314 | 104.434 | 58.2507
1.4441 | 116.5011 | 35.703 | 84.9737 | 8.8305 | 104.3906 | 58.2506
1.4443 | 116.5009 | 35.6674 | 85.0092 | 8.8296 | 104.4261 | 58.2505
1.4445 | 116.4752 | 35.6611 | 85.007 | 8.826 | 104.4195 | 58.2376
1.4446 | 116.4751 | 35.4781 | 85.1899 | 8.8256 | 104.6025 | 58.2376
1.4448 | 116.4749 | 35.5592 | 85.1088 | 8.8247 | 104.5213 | 58.2375
1.4451 | 116.4997 | 35.5584 | 85.1178 | 8.8246 | 104.5345 | 58.2499
1.4452 | 116.5248 | 35.5849 | 85.0997 | 8.8255 | 104.5205 | 58.2624
1.4453 | 116.4994 | 35.5502 | 85.1259 | 8.8233 | 104.5425 | 58.2497
1.4455 | 116.5244 | 35.7188 | 84.9657 | 8.8237 | 104.3864 | 58.2622
1.4458 | 116.5492 | 35.7115 | 84.9812 | 8.8237 | 104.4061 | 58.2746
1.4458 | 116.5491 | 35.4737 | 85.219 | 8.8232 | 104.6439 | 58.2746
1.4458 | 116.5491 | 35.4822 | 85.2105 | 8.8232 | 104.6354 | 58.2746
1.4461 | 116.5488 | 35.7998 | 84.8928 | 8.8219 | 104.3176 | 58.2744
1.4464 | 116.5484 | 35.5903 | 85.1022 | 8.8201 | 104.5269 | 58.2742
1.4465 | 116.5482 | 35.5151 | 85.1773 | 8.8192 | 104.602 | 58.2741
1.4467 | 116.5731 | 35.5345 | 85.1662 | 8.8196 | 104.595 | 58.2865
1.447 | 116.5727 | 35.4029 | 85.2977 | 8.8178 | 104.7264 | 58.2863
1.447 | 116.5727 | 35.5804 | 85.1202 | 8.8178 | 104.5489 | 58.2863
1.4473 | 116.5722 | 35.5214 | 85.179 | 8.816 | 104.6077 | 58.2861
1.4474 | 116.572 | 35.6331 | 85.0672 | 8.8151 | 104.4959 | 58.286
1.4476 | 116.5718 | 35.6723 | 85.028 | 8.8142 | 104.4566 | 58.2859
1.4478 | 116.5715 | 35.7129 | 84.9873 | 8.8129 | 104.4159 | 58.2858
1.4481 | 116.5711 | 35.8314 | 84.8686 | 8.8111 | 104.2971 | 58.2855
1.4484 | 116.5707 | 35.9116 | 84.7883 | 8.8093 | 104.2167 | 58.2853
1.4485 | 116.5704 | 35.6539 | 85.0459 | 8.8084 | 104.4743 | 58.2852
1.4486 | 116.5956 | 35.5957 | 85.1125 | 8.8097 | 104.5451 | 58.2978
1.4485 | 116.5957 | 35.5322 | 85.176 | 8.8102 | 104.6087 | 58.2979
1.4487 | 116.6206 | 35.7697 | 84.9468 | 8.8106 | 104.3836 | 58.3103
1.449 | 116.6707 | 35.598 | 85.1352 | 8.8123 | 104.5804 | 58.3354
1.449 | 116.6708 | 35.8012 | 84.9321 | 8.8127 | 104.3772 | 58.3354
1.4491 | 116.6706 | 35.6214 | 85.1118 | 8.8118 | 104.5569 | 58.3353
1.4495 | 116.6448 | 35.6277 | 85.0969 | 8.8078 | 104.5377 | 58.3224
1.4497 | 116.6445 | 35.7936 | 84.9309 | 8.8065 | 104.3717 | 58.3223
1.4499 | 116.6695 | 35.712 | 85.0208 | 8.8069 | 104.4657 | 58.3347
1.45 | 116.6693 | 35.5691 | 85.1637 | 8.806 | 104.6085 | 58.3346
1.4501 | 116.6944 | 35.7102 | 85.0309 | 8.8073 | 104.48 | 58.3472
1.4503 | 116.6941 | 35.6065 | 85.1345 | 8.806 | 104.5835 | 58.347
1.4506 | 116.7189 | 35.5345 | 85.2148 | 8.8059 | 104.668 | 58.3595
1.4506 | 116.7189 | 35.9165 | 84.8328 | 8.8059 | 104.286 | 58.3595
1.4508 | 116.7187 | 35.681 | 85.0682 | 8.805 | 104.5214 | 58.3594
1.4512 | 116.6928 | 35.3899 | 85.3507 | 8.8006 | 104.7995 | 58.3464
1.4513 | 116.6927 | 35.3916 | 85.349 | 8.8002 | 104.7978 | 58.3464
1.4514 | 116.7178 | 35.5209 | 85.228 | 8.801 | 104.681 | 58.3589
1.4516 | 116.7427 | 35.6029 | 85.1543 | 8.8014 | 104.6115 | 58.3714
1.4518 | 116.7677 | 35.5295 | 85.2361 | 8.8023 | 104.6974 | 58.3839
1.4518 | 116.7424 | 35.3174 | 85.4397 | 8.8001 | 104.8968 | 58.3712
1.4521 | 116.7421 | 35.452 | 85.305 | 8.7988 | 104.762 | 58.371
1.4523 | 116.767 | 35.5291 | 85.2362 | 8.7992 | 104.6974 | 58.3835
1.4524 | 116.7668 | 35.4403 | 85.325 | 8.7983 | 104.7861 | 58.3834
1.4523 | 116.7669 | 35.5232 | 85.2421 | 8.7987 | 104.7033 | 58.3835
1.4526 | 116.7666 | 35.3899 | 85.3753 | 8.7974 | 104.8364 | 58.3833
1.4527 | 116.7411 | 35.3912 | 85.3655 | 8.7948 | 104.8224 | 58.3706
1.453 | 116.7407 | 35.6089 | 85.1477 | 8.793 | 104.6044 | 58.3703
1.4531 | 116.7657 | 35.5818 | 85.1831 | 8.7938 | 104.6441 | 58.3829
1.4534 | 116.7653 | 35.3939 | 85.3709 | 8.7921 | 104.8318 | 58.3827
1.4536 | 116.7904 | 35.1438 | 85.6293 | 8.7929 | 105.0944 | 58.3952
1.4536 | 116.7902 | 35.2682 | 85.5049 | 8.7925 | 104.9699 | 58.3951
1.4539 | 116.7898 | 35.3633 | 85.4096 | 8.7907 | 104.8746 | 58.3949
1.4541 | 116.7896 | 35.357 | 85.4159 | 8.7898 | 104.8808 | 58.3948
1.4543 | 116.8146 | 35.452 | 85.3292 | 8.7902 | 104.7983 | 58.4073
1.4545 | 116.8142 | 35.507 | 85.2741 | 8.7889 | 104.7431 | 58.4071
1.4548 | 116.8138 | 35.5439 | 85.237 | 8.7871 | 104.706 | 58.4069
1.4549 | 116.8137 | 35.6277 | 85.1532 | 8.7867 | 104.6222 | 58.4069
1.4548 | 116.8138 | 35.5403 | 85.2406 | 8.7871 | 104.7096 | 58.4069
1.4549 | 116.839 | 35.4872 | 85.3021 | 8.7884 | 104.7753 | 58.4195
1.4552 | 116.8638 | 35.4633 | 85.3343 | 8.7884 | 104.8116 | 58.4319
1.4552 | 116.8637 | 35.5088 | 85.2888 | 8.7879 | 104.766 | 58.4318
1.4553 | 116.8636 | 35.6413 | 85.1562 | 8.7875 | 104.6335 | 58.4318
1.4556 | 116.8632 | 35.7273 | 85.0701 | 8.7857 | 104.5473 | 58.4316
1.4558 | 116.8628 | 35.6259 | 85.1714 | 8.7844 | 104.6485 | 58.4314
1.456 | 116.8625 | 35.7989 | 84.9983 | 8.783 | 104.4754 | 58.4313
1.4562 | 116.8622 | 35.6228 | 85.1743 | 8.7817 | 104.6513 | 58.4311
1.4564 | 116.862 | 35.5679 | 85.2291 | 8.7808 | 104.7061 | 58.431
1.4563 | 116.8874 | 35.3921 | 85.4134 | 8.783 | 104.8946 | 58.4437
1.4568 | 116.912 | 35.4881 | 85.3256 | 8.7821 | 104.8109 | 58.456
1.4568 | 116.9371 | 35.4308 | 85.3912 | 8.7834 | 104.8808 | 58.4686
1.4568 | 116.9119 | 35.2894 | 85.5242 | 8.7816 | 105.0095 | 58.4559
1.4572 | 116.9113 | 35.1709 | 85.6425 | 8.7794 | 105.1278 | 58.4557
1.4574 | 116.911 | 35.2439 | 85.5694 | 8.7781 | 105.0546 | 58.4555
1.4575 | 116.9362 | 35.3633 | 85.4584 | 8.7794 | 104.9478 | 58.4681
1.4577 | 116.9611 | 35.3372 | 85.4928 | 8.7798 | 104.9864 | 58.4806
1.4579 | 117.0113 | 35.2557 | 85.5911 | 8.7819 | 105.093 | 58.5057
1.458 | 116.9859 | 35.5254 | 85.3129 | 8.7798 | 104.8106 | 58.493
1.4582 | 117.0109 | 35.6327 | 85.2139 | 8.7802 | 104.7157 | 58.5054
1.4584 | 117.0358 | 35.53 | 85.3249 | 8.7806 | 104.8309 | 58.5179
1.4586 | 117.0861 | 35.5011 | 85.3706 | 8.7832 | 104.885 | 58.5431
1.4586 | 117.0861 | 35.5169 | 85.3548 | 8.7832 | 104.8692 | 58.5431
1.4589 | 117.0856 | 35.5547 | 85.3168 | 8.781 | 104.8311 | 58.5428
1.4591 | 117.0853 | 35.5796 | 85.2918 | 8.7796 | 104.806 | 58.5426
1.4593 | 117.0851 | 35.7665 | 85.1049 | 8.7787 | 104.619 | 58.5425
1.4595 | 117.1352 | 35.3948 | 85.4933 | 8.7809 | 105.0158 | 58.5676
1.4597 | 117.1349 | 35.4984 | 85.3896 | 8.7796 | 104.9121 | 58.5675
1.4599 | 117.1347 | 35.5417 | 85.3462 | 8.7787 | 104.8687 | 58.5674
1.46 | 117.1598 | 35.6759 | 85.2204 | 8.7795 | 104.747 | 58.5799
1.4602 | 117.1594 | 35.6575 | 85.2386 | 8.7782 | 104.7652 | 58.5797
1.4604 | 117.1592 | 35.6034 | 85.2927 | 8.7773 | 104.8192 | 58.5796
1.4605 | 117.1843 | 35.507 | 85.3974 | 8.7782 | 104.9281 | 58.5921
1.4608 | 117.1838 | 35.6476 | 85.2567 | 8.7764 | 104.7873 | 58.5919
1.4612 | 117.1833 | 35.7778 | 85.1263 | 8.7742 | 104.6569 | 58.5917
1.4612 | 117.2085 | 35.813 | 85.0995 | 8.7755 | 104.6342 | 58.6042
1.4613 | 117.2084 | 35.9441 | 84.9684 | 8.775 | 104.5031 | 58.6042
1.4614 | 117.2334 | 35.498 | 85.4228 | 8.7759 | 104.9617 | 58.6167
1.4615 | 117.2586 | 35.6832 | 85.246 | 8.7772 | 104.7891 | 58.6293
1.4617 | 117.2582 | 35.8409 | 85.0882 | 8.7758 | 104.6312 | 58.6291
1.462 | 117.2578 | 35.7372 | 85.1917 | 8.7741 | 104.7347 | 58.6289
1.4622 | 117.2575 | 35.9301 | 84.9987 | 8.7728 | 104.5416 | 58.6287
1.4623 | 117.2574 | 35.8985 | 85.0303 | 8.7723 | 104.5732 | 58.6287
1.4625 | 117.2823 | 35.8282 | 85.1089 | 8.7727 | 104.656 | 58.6412
1.4627 | 117.2821 | 35.949 | 84.988 | 8.7718 | 104.5351 | 58.6411
1.463 | 117.2817 | 35.8486 | 85.0883 | 8.7701 | 104.6352 | 58.6408
1.4631 | 117.3067 | 36.0094 | 84.9358 | 8.7709 | 104.487 | 58.6534
1.4633 | 117.3317 | 35.9522 | 85.0014 | 8.7713 | 104.5566 | 58.6658
1.4634 | 117.3316 | 35.8179 | 85.1356 | 8.7709 | 104.6909 | 58.6658
1.4636 | 117.3312 | 35.7872 | 85.1662 | 8.7696 | 104.7214 | 58.6656
1.4639 | 117.3308 | 35.5984 | 85.3549 | 8.7678 | 104.91 | 58.6654
1.4641 | 117.3305 | 35.8053 | 85.1479 | 8.7665 | 104.7029 | 58.6652
1.4643 | 117.3302 | 35.68 | 85.2731 | 8.7652 | 104.8281 | 58.6651
1.4644 | 117.3553 | 35.6133 | 85.3481 | 8.7665 | 104.9074 | 58.6777
1.4643 | 117.3555 | 35.5079 | 85.4536 | 8.7673 | 105.0129 | 58.6778
1.4645 | 117.3804 | 35.6052 | 85.3646 | 8.7673 | 104.928 | 58.6902
1.4647 | 117.4054 | 35.6422 | 85.3359 | 8.7682 | 104.9035 | 58.7027
1.4648 | 117.4053 | 35.6683 | 85.3098 | 8.7677 | 104.8773 | 58.7026
1.465 | 117.405 | 35.5741 | 85.4039 | 8.7664 | 104.9714 | 58.7025
1.4653 | 117.4045 | 35.5624 | 85.4154 | 8.7646 | 104.9829 | 58.7023
1.4654 | 117.4043 | 35.6192 | 85.3586 | 8.7638 | 104.926 | 58.7022
1.4657 | 117.4039 | 35.5466 | 85.431 | 8.762 | 104.9984 | 58.702
1.4659 | 117.4288 | 35.6832 | 85.3027 | 8.7624 | 104.8742 | 58.7144
1.4658 | 117.4037 | 35.6958 | 85.2818 | 8.7611 | 104.849 | 58.7018
1.466 | 117.4287 | 35.967 | 85.0189 | 8.762 | 104.5904 | 58.7144
1.4664 | 117.4786 | 35.6498 | 85.3527 | 8.7628 | 104.9325 | 58.7393
1.4664 | 117.4786 | 35.7327 | 85.2698 | 8.7628 | 104.8496 | 58.7393
1.4666 | 117.4783 | 35.8463 | 85.1561 | 8.7615 | 104.7358 | 58.7391
1.4669 | 117.4779 | 35.8535 | 85.1488 | 8.7597 | 104.7284 | 58.7389
1.4671 | 117.5029 | 35.8003 | 85.2103 | 8.7606 | 104.7942 | 58.7515
1.4673 | 117.5026 | 35.7737 | 85.2368 | 8.7593 | 104.8206 | 58.7513
1.4675 | 117.5275 | 35.6773 | 85.3415 | 8.7597 | 104.9295 | 58.7638
1.4676 | 117.5527 | 35.5489 | 85.4783 | 8.7609 | 105.0704 | 58.7763
1.4677 | 117.5272 | 35.5056 | 85.5131 | 8.7583 | 105.101 | 58.7636
1.468 | 117.552 | 35.7733 | 85.2537 | 8.7583 | 104.8457 | 58.776
1.4681 | 117.5519 | 35.6124 | 85.4146 | 8.7579 | 105.0066 | 58.776
1.4682 | 117.5518 | 35.6029 | 85.424 | 8.7574 | 105.016 | 58.7759
1.4684 | 117.5515 | 35.6187 | 85.4081 | 8.7561 | 105 | 58.7757
1.4687 | 117.5511 | 35.6737 | 85.353 | 8.7544 | 104.9448 | 58.7755
1.4688 | 117.5761 | 35.5561 | 85.4789 | 8.7552 | 105.075 | 58.7881
1.469 | 117.6011 | 35.5831 | 85.4603 | 8.7561 | 105.0605 | 58.8006
1.4692 | 117.6007 | 35.634 | 85.4092 | 8.7543 | 105.0094 | 58.8004
1.4694 | 117.6258 | 35.6345 | 85.4171 | 8.7552 | 105.0214 | 58.8129
1.4695 | 117.6255 | 35.794 | 85.2575 | 8.7543 | 104.8618 | 58.8128
1.4697 | 117.6252 | 35.7832 | 85.2682 | 8.753 | 104.8724 | 58.8126
1.4699 | 117.6503 | 35.7755 | 85.2843 | 8.7538 | 104.8926 | 58.8251
1.4702 | 117.6498 | 35.808 | 85.2516 | 8.7521 | 104.8599 | 58.8249
1.4705 | 117.6493 | 35.862 | 85.1974 | 8.7499 | 104.8057 | 58.8247
1.4707 | 117.6238 | 36.0035 | 85.0474 | 8.7473 | 104.6514 | 58.8119
1.4708 | 117.6237 | 35.589 | 85.4619 | 8.7468 | 105.0659 | 58.8119
1.4708 | 117.6237 | 35.7976 | 85.2533 | 8.7468 | 104.8573 | 58.8119
1.4709 | 117.6488 | 35.7183 | 85.341 | 8.7477 | 104.9491 | 58.8244
1.471 | 117.6738 | 35.6057 | 85.4619 | 8.7485 | 105.0742 | 58.8369
1.4711 | 117.6737 | 35.7062 | 85.3614 | 8.7481 | 104.9737 | 58.8369
1.4715 | 117.6732 | 35.6566 | 85.4108 | 8.7459 | 105.023 | 58.8366
1.4716 | 117.6477 | 35.6417 | 85.4172 | 8.7433 | 105.0252 | 58.8239
1.4718 | 117.6475 | 35.7904 | 85.2684 | 8.7425 | 104.8763 | 58.8237
1.472 | 117.6724 | 35.5484 | 85.5187 | 8.7429 | 105.1308 | 58.8362
1.4722 | 117.6974 | 35.371 | 85.7045 | 8.7433 | 105.3207 | 58.8487
1.4723 | 117.6973 | 35.5619 | 85.5135 | 8.7428 | 105.1297 | 58.8486
1.4725 | 117.7222 | 35.5453 | 85.5384 | 8.7432 | 105.1588 | 58.8611
1.4727 | 117.7471 | 35.4718 | 85.6202 | 8.7436 | 105.2448 | 58.8736
1.4728 | 117.7723 | 35.7007 | 85.3997 | 8.7449 | 105.0284 | 58.8861
1.4729 | 117.7722 | 35.5367 | 85.5637 | 8.7445 | 105.1924 | 58.8861
1.4731 | 117.7717 | 35.48 | 85.6202 | 8.7427 | 105.2489 | 58.8859
1.4734 | 117.7714 | 35.5512 | 85.5489 | 8.7414 | 105.1775 | 58.8857
1.4736 | 117.771 | 35.3952 | 85.7048 | 8.7397 | 105.3333 | 58.8855
1.4739 | 117.7959 | 35.5679 | 85.5404 | 8.7401 | 105.1731 | 58.898
1.4741 | 117.8208 | 35.5885 | 85.5281 | 8.7405 | 105.1649 | 58.9104
1.4742 | 117.8206 | 35.5669 | 85.5496 | 8.7396 | 105.1864 | 58.9103
1.4744 | 117.8457 | 35.511 | 85.6139 | 8.7405 | 105.2548 | 58.9228
1.4746 | 117.8706 | 35.5876 | 85.5456 | 8.7409 | 105.1907 | 58.9353
1.4747 | 117.8956 | 35.4056 | 85.7359 | 8.7417 | 105.3852 | 58.9478
1.4749 | 117.8954 | 35.4362 | 85.7053 | 8.7409 | 105.3545 | 58.9477
1.4752 | 117.895 | 35.3988 | 85.7425 | 8.7391 | 105.3917 | 58.9475
1.4754 | 117.8946 | 35.5975 | 85.5437 | 8.7374 | 105.1928 | 58.9473
1.4756 | 117.8944 | 35.6462 | 85.4949 | 8.7365 | 105.144 | 58.9472
1.4757 | 117.8943 | 35.5448 | 85.5963 | 8.7361 | 105.2453 | 58.9471
1.4759 | 117.9192 | 35.5358 | 85.6136 | 8.7365 | 105.2668 | 58.9596
1.476 | 117.9191 | 35.503 | 85.6464 | 8.7361 | 105.2995 | 58.9595
1.4762 | 117.9188 | 35.2737 | 85.8756 | 8.7347 | 105.5287 | 58.9594
1.4765 | 117.9183 | 35.3768 | 85.7723 | 8.733 | 105.4254 | 58.9592
1.4767 | 117.9179 | 35.3237 | 85.8253 | 8.7313 | 105.4783 | 58.959
1.4767 | 117.9179 | 35.5074 | 85.6416 | 8.7313 | 105.2946 | 58.959
1.4769 | 117.9177 | 35.5403 | 85.6086 | 8.7304 | 105.2615 | 58.9588
1.477 | 117.9427 | 35.3579 | 85.7993 | 8.7312 | 105.4565 | 58.9714
1.4773 | 117.9423 | 35.5016 | 85.6555 | 8.7295 | 105.3125 | 58.9711
1.4775 | 117.9421 | 35.5633 | 85.5937 | 8.7286 | 105.2507 | 58.971
1.4775 | 117.9421 | 35.5592 | 85.5978 | 8.7286 | 105.2548 | 58.971
1.4775 | 117.942 | 35.5232 | 85.6338 | 8.7282 | 105.2908 | 58.971
1.478 | 117.9917 | 35.571 | 85.6026 | 8.7286 | 105.2679 | 58.9959
1.478 | 117.9917 | 35.4687 | 85.7049 | 8.7286 | 105.3702 | 58.9959
1.478 | 117.9918 | 35.3381 | 85.8355 | 8.729 | 105.5008 | 58.9959
1.4782 | 117.9663 | 35.3826 | 85.7825 | 8.726 | 105.4435 | 58.9831
1.4785 | 117.9658 | 35.1299 | 86.035 | 8.7243 | 105.696 | 58.9829
1.4787 | 117.9908 | 35.0447 | 86.1286 | 8.7247 | 105.7937 | 58.9954
1.479 | 117.9903 | 35.1119 | 86.0612 | 8.723 | 105.7263 | 58.9952
1.4791 | 117.9901 | 35.0551 | 86.1179 | 8.7221 | 105.783 | 58.9951
1.4792 | 117.99 | 35.2313 | 85.9417 | 8.7217 | 105.6067 | 58.995
1.4794 | 118.015 | 35.3813 | 85.8 | 8.7221 | 105.4692 | 59.0075
1.4796 | 118.0399 | 35.3799 | 85.8097 | 8.7225 | 105.483 | 59.0199
1.4797 | 118.065 | 35.3426 | 85.8554 | 8.7238 | 105.5329 | 59.0325
1.4798 | 118.0397 | 35.5358 | 85.6538 | 8.7216 | 105.327 | 59.0198
1.48 | 118.0393 | 35.4592 | 85.7302 | 8.7203 | 105.4035 | 59.0197
1.4802 | 118.0643 | 35.3407 | 85.8571 | 8.7207 | 105.5344 | 59.0321
1.4804 | 118.064 | 35.2894 | 85.9083 | 8.7194 | 105.5856 | 59.032
1.4806 | 118.0637 | 35.5679 | 85.6297 | 8.7186 | 105.307 | 59.0319
1.4809 | 118.0885 | 35.5137 | 85.6921 | 8.7181 | 105.3735 | 59.0442
1.4811 | 118.0882 | 35.3772 | 85.8285 | 8.7172 | 105.5099 | 59.0441
1.4812 | 118.0881 | 35.4385 | 85.7672 | 8.7168 | 105.4486 | 59.0441
1.4813 | 118.0879 | 35.5169 | 85.6887 | 8.7159 | 105.3701 | 59.044
1.4816 | 118.0875 | 35.7367 | 85.4688 | 8.7142 | 105.15 | 59.0437
1.4818 | 118.0872 | 35.6854 | 85.52 | 8.7129 | 105.2012 | 59.0436
1.4821 | 118.0867 | 35.7494 | 85.4558 | 8.7112 | 105.137 | 59.0434
1.4822 | 118.0866 | 35.9702 | 85.235 | 8.7108 | 104.9161 | 59.0433
1.4822 | 118.0866 | 35.9922 | 85.213 | 8.7108 | 104.8941 | 59.0433
1.4822 | 118.1119 | 36.0864 | 85.1272 | 8.7125 | 104.8125 | 59.0559
1.4825 | 118.1367 | 35.8999 | 85.322 | 8.7124 | 105.0115 | 59.0684
1.4826 | 118.1617 | 35.8666 | 85.3636 | 8.7133 | 105.0573 | 59.0809
1.4827 | 118.1364 | 36.0954 | 85.1264 | 8.7111 | 104.8158 | 59.0682
1.4829 | 118.1361 | 36.0522 | 85.1695 | 8.7099 | 104.8588 | 59.068
1.4832 | 118.1356 | 35.9715 | 85.25 | 8.7081 | 104.9393 | 59.0678
1.4833 | 118.1354 | 35.8395 | 85.382 | 8.7073 | 105.0712 | 59.0677
1.4836 | 118.1602 | 35.7778 | 85.4519 | 8.7072 | 105.1453 | 59.0801
1.4837 | 118.1601 | 35.7886 | 85.4411 | 8.7068 | 105.1345 | 59.0801
1.4838 | 118.1348 | 35.7854 | 85.4359 | 8.7047 | 105.125 | 59.0674
1.484 | 118.1596 | 35.953 | 85.2765 | 8.7047 | 104.9698 | 59.0798
1.4841 | 118.1847 | 36.0166 | 85.2213 | 8.7059 | 104.9188 | 59.0924
1.4842 | 118.1846 | 35.8467 | 85.3912 | 8.7055 | 105.0886 | 59.0923
1.4845 | 118.1842 | 35.7949 | 85.4428 | 8.7038 | 105.1402 | 59.0921
1.4847 | 118.1839 | 36.0486 | 85.189 | 8.7025 | 104.8863 | 59.0919
1.4848 | 118.1838 | 36.0224 | 85.2152 | 8.7021 | 104.9125 | 59.0919
1.4851 | 118.1834 | 36.1499 | 85.0876 | 8.7003 | 104.7848 | 59.0917
1.4851 | 118.2085 | 36.2121 | 85.0337 | 8.7016 | 104.7351 | 59.1042
1.4853 | 118.2083 | 35.9485 | 85.2973 | 8.7007 | 104.9986 | 59.1041
1.4855 | 118.2332 | 35.9557 | 85.2984 | 8.7012 | 105.0039 | 59.1166
1.4856 | 118.233 | 36.0234 | 85.2306 | 8.7003 | 104.9361 | 59.1165
1.4856 | 118.233 | 36.0553 | 85.1987 | 8.7003 | 104.9042 | 59.1165
1.4858 | 118.2327 | 36.0459 | 85.208 | 8.699 | 104.9134 | 59.1163
1.4861 | 118.2071 | 35.8779 | 85.3675 | 8.696 | 105.0687 | 59.1036
1.4862 | 118.2321 | 36.1152 | 85.1385 | 8.6969 | 104.8439 | 59.1161
1.4864 | 118.2319 | 35.8368 | 85.4168 | 8.696 | 105.1222 | 59.116
1.4867 | 118.2566 | 35.9143 | 85.3476 | 8.6955 | 105.057 | 59.1283
1.4868 | 118.2818 | 35.894 | 85.3763 | 8.6968 | 105.0899 | 59.1409
1.4869 | 118.2563 | 35.8868 | 85.375 | 8.6943 | 105.0844 | 59.1282
1.4871 | 118.2561 | 35.8386 | 85.4231 | 8.6934 | 105.1325 | 59.1281
1.4871 | 118.2812 | 35.8877 | 85.3824 | 8.6947 | 105.0959 | 59.1406
1.4874 | 118.2808 | 35.7688 | 85.5011 | 8.693 | 105.2146 | 59.1404
1.4878 | 118.2803 | 35.7733 | 85.4965 | 8.6908 | 105.2098 | 59.1401
1.488 | 118.28 | 35.8053 | 85.4644 | 8.6895 | 105.1777 | 59.14
1.488 | 118.28 | 35.6408 | 85.6289 | 8.6895 | 105.3422 | 59.14
1.488 | 118.3052 | 35.5741 | 85.704 | 8.6912 | 105.4215 | 59.1526
1.4882 | 118.3554 | 35.5931 | 85.7017 | 8.6933 | 105.4276 | 59.1777
1.4882 | 118.3806 | 35.7367 | 85.5665 | 8.695 | 105.2966 | 59.1903
1.4886 | 118.3801 | 35.8305 | 85.4725 | 8.6929 | 105.2025 | 59.19
1.4889 | 118.4049 | 35.7868 | 85.5245 | 8.6929 | 105.2587 | 59.2025
1.489 | 118.4048 | 35.6224 | 85.6889 | 8.6924 | 105.423 | 59.2024
1.4891 | 118.4298 | 35.6786 | 85.641 | 8.6933 | 105.3793 | 59.2149
1.4893 | 118.48 | 35.6363 | 85.7 | 8.6954 | 105.4467 | 59.24
1.4895 | 118.4797 | 35.6872 | 85.649 | 8.6941 | 105.3956 | 59.2398
1.4896 | 118.4796 | 35.5579 | 85.7783 | 8.6937 | 105.5249 | 59.2398
1.4898 | 118.5045 | 35.5804 | 85.7641 | 8.6941 | 105.5149 | 59.2523
1.49 | 118.5547 | 35.6084 | 85.7528 | 8.6962 | 105.5119 | 59.2773
1.4902 | 118.5797 | 35.6935 | 85.6761 | 8.697 | 105.4394 | 59.2899
1.4903 | 118.6049 | 35.7616 | 85.6164 | 8.6983 | 105.3838 | 59.3024
1.4905 | 118.6044 | 35.7805 | 85.5973 | 8.6966 | 105.3647 | 59.3022
1.4908 | 118.6041 | 35.7273 | 85.6504 | 8.6953 | 105.4178 | 59.3021
1.491 | 118.6038 | 35.8787 | 85.4989 | 8.694 | 105.2662 | 59.3019
1.4912 | 118.6287 | 35.8174 | 85.5685 | 8.6944 | 105.34 | 59.3144
1.4914 | 118.6284 | 35.9806 | 85.4052 | 8.6931 | 105.1766 | 59.3142
1.4916 | 118.6534 | 35.7755 | 85.6186 | 8.6939 | 105.3942 | 59.3267
1.4917 | 118.6532 | 35.8467 | 85.5474 | 8.6931 | 105.3229 | 59.3266
1.4919 | 118.6529 | 35.8724 | 85.5216 | 8.6918 | 105.297 | 59.3264
1.4921 | 118.6779 | 35.8877 | 85.5146 | 8.6926 | 105.2943 | 59.339
1.4922 | 118.6777 | 35.712 | 85.6902 | 8.6918 | 105.4699 | 59.3389
1.4925 | 118.6773 | 35.7318 | 85.6703 | 8.6901 | 105.4498 | 59.3386
1.4928 | 118.7021 | 35.8764 | 85.534 | 8.6901 | 105.3176 | 59.351
1.4928 | 118.702 | 35.9319 | 85.4784 | 8.6896 | 105.2621 | 59.351
1.493 | 118.727 | 35.9341 | 85.4846 | 8.6905 | 105.2724 | 59.3635
1.4931 | 118.7521 | 35.9985 | 85.4285 | 8.6913 | 105.2205 | 59.376
1.4933 | 118.7518 | 36.0972 | 85.3297 | 8.6904 | 105.1217 | 59.3759
1.4936 | 118.7513 | 36.1576 | 85.2692 | 8.6883 | 105.0611 | 59.3757
1.4939 | 118.7257 | 36.1017 | 85.3165 | 8.6853 | 105.1042 | 59.3629
1.4941 | 118.7254 | 36.0648 | 85.3533 | 8.6841 | 105.1409 | 59.3627
1.4941 | 118.7507 | 36.1157 | 85.3109 | 8.6858 | 105.1026 | 59.3753
1.4941 | 118.7507 | 36.2107 | 85.2159 | 8.6858 | 105.0076 | 59.3753
1.4942 | 118.7504 | 35.945 | 85.4815 | 8.6849 | 105.2732 | 59.3752
1.4948 | 118.7748 | 35.9261 | 85.5085 | 8.6832 | 105.3043 | 59.3874
1.4947 | 118.8003 | 35.9625 | 85.4806 | 8.6857 | 105.2806 | 59.4001
1.4949 | 118.8 | 35.8724 | 85.5706 | 8.6844 | 105.3706 | 59.4
1.4951 | 118.7996 | 35.9053 | 85.5376 | 8.6832 | 105.3375 | 59.3998
1.4952 | 118.7743 | 35.8016 | 85.6328 | 8.681 | 105.4285 | 59.3871
1.4954 | 118.7992 | 35.8363 | 85.6064 | 8.6814 | 105.4063 | 59.3996
1.4956 | 118.8241 | 35.985 | 85.466 | 8.6819 | 105.2701 | 59.4121
1.4957 | 118.8239 | 35.8274 | 85.6236 | 8.681 | 105.4276 | 59.412
1.4958 | 118.8238 | 35.826 | 85.6249 | 8.6806 | 105.4289 | 59.4119
1.4961 | 118.8486 | 35.8426 | 85.6166 | 8.6806 | 105.4247 | 59.4243
1.4963 | 118.8483 | 35.7571 | 85.702 | 8.6793 | 105.5101 | 59.4242
1.4963 | 118.8483 | 35.7917 | 85.6674 | 8.6793 | 105.4755 | 59.4242
1.4965 | 118.848 | 35.6935 | 86.7655 | 8.678 | 106.5735 | 59.424
1.4967 | 118.8478 | 35.6633 | 85.7956 | 8.6772 | 105.6036 | 59.4239
1.4969 | 118.8475 | 35.6079 | 85.8509 | 8.6759 | 105.6588 | 59.4237
1.497 | 118.8726 | 35.5953 | 85.8719 | 8.6771 | 105.684 | 59.4363
1.4974 | 118.8972 | 35.5944 | 85.881 | 8.6763 | 105.6972 | 59.4486
1.4975 | 118.8971 | 35.7264 | 85.749 | 8.6758 | 105.5651 | 59.4485
1.4977 | 118.922 | 35.7872 | 85.6965 | 8.6763 | 105.5168 | 59.461
1.4978 | 118.9218 | 35.68 | 85.8036 | 8.6754 | 105.6239 | 59.4609
1.498 | 118.9468 | 35.972 | 85.5199 | 8.6762 | 105.3444 | 59.4734
1.4981 | 118.9466 | 35.8188 | 85.6731 | 8.6754 | 105.4975 | 59.4733
1.4986 | 118.946 | 35.7544 | 85.7373 | 8.6728 | 105.5616 | 59.473
1.4988 | 118.9456 | 35.9386 | 85.5529 | 8.6716 | 105.3772 | 59.4728
1.4989 | 118.9454 | 35.8193 | 85.6722 | 8.6707 | 105.4964 | 59.4727
1.499 | 118.9453 | 35.7832 | 85.7082 | 8.6703 | 105.5325 | 59.4727
1.4991 | 118.9705 | 35.7165 | 85.7833 | 8.6715 | 105.6117 | 59.4852
1.499 | 118.9706 | 35.8246 | 85.6753 | 8.672 | 105.5037 | 59.4853
1.4992 | 118.9955 | 35.6813 | 85.8269 | 8.6724 | 105.6594 | 59.4977
1.4994 | 119.0204 | 35.7692 | 85.7473 | 8.6728 | 105.584 | 59.5102
1.4997 | 118.9947 | 35.7944 | 85.7135 | 8.6694 | 105.546 | 59.4974
1.5 | 118.9691 | 35.8823 | 85.6171 | 8.666 | 105.4452 | 59.4845
1.5 | 118.9691 | 35.7548 | 85.7446 | 8.666 | 105.5727 | 59.4845
1.5002 | 118.994 | 35.6737 | 85.834 | 8.6664 | 105.6663 | 59.497
1.5004 | 119.019 | 35.8616 | 85.6544 | 8.6673 | 105.4909 | 59.5095
1.5005 | 119.0188 | 35.8652 | 85.6507 | 8.6664 | 105.4872 | 59.5094
1.5006 | 118.9934 | 35.794 | 85.7135 | 8.6643 | 105.5457 | 59.4967
1.5007 | 119.0185 | 35.8896 | 85.6262 | 8.6652 | 105.4626 | 59.5092
1.5009 | 119.0434 | 35.8634 | 85.6607 | 8.6656 | 105.5013 | 59.5217
1.5009 | 119.0434 | 35.8976 | 85.6265 | 8.6656 | 105.4671 | 59.5217
1.5012 | 119.043 | 35.9607 | 85.5633 | 8.6639 | 105.4038 | 59.5215
1.5015 | 119.0425 | 36.0459 | 85.4779 | 8.6622 | 105.3184 | 59.5213
1.5017 | 119.0423 | 35.9585 | 85.5653 | 8.6613 | 105.4057 | 59.5212
1.5017 | 119.0423 | 35.8733 | 85.6505 | 8.6613 | 105.4909 | 59.5212
1.5021 | 119.0922 | 35.7733 | 85.7671 | 8.6621 | 105.6158 | 59.5461
1.5022 | 119.1173 | 35.9747 | 85.5741 | 8.6634 | 105.4269 | 59.5586
1.5023 | 119.0918 | 35.9418 | 85.5985 | 8.6609 | 105.4471 | 59.5459
1.5026 | 119.0914 | 35.908 | 85.6321 | 8.6592 | 105.4807 | 59.5457
1.5026 | 119.1166 | 35.9373 | 85.6112 | 8.6609 | 105.464 | 59.5583
1.5027 | 119.1165 | 35.7674 | 85.7811 | 8.6604 | 105.6339 | 59.5583
1.5029 | 119.1415 | 35.871 | 85.6858 | 8.6608 | 105.5427 | 59.5707
1.5031 | 119.1664 | 35.753 | 85.8121 | 8.6613 | 105.6732 | 59.5832
1.503 | 119.1665 | 35.6665 | 85.8987 | 8.6617 | 105.7597 | 59.5832
1.5032 | 119.1662 | 35.6656 | 85.8995 | 8.6604 | 105.7605 | 59.5831
1.5035 | 119.1658 | 35.6241 | 85.9408 | 8.6591 | 105.8018 | 59.5829
1.5038 | 119.1654 | 35.7656 | 85.7992 | 8.6575 | 105.6601 | 59.5827
1.5039 | 119.1904 | 35.8728 | 85.7003 | 8.6583 | 105.5654 | 59.5952
1.5042 | 119.19 | 35.5656 | 86.0074 | 8.6566 | 105.8724 | 59.595
1.5043 | 119.215 | 35.4615 | 86.1198 | 8.6574 | 105.989 | 59.6075
1.5042 | 119.19 | 35.6746 | 85.8984 | 8.6566 | 105.7634 | 59.595
1.5045 | 119.2148 | 35.6633 | 85.918 | 8.6566 | 105.7871 | 59.6074
1.5047 | 119.2397 | 35.612 | 85.9776 | 8.657 | 105.8509 | 59.6199
1.5048 | 119.2649 | 35.7723 | 85.8257 | 8.6582 | 105.7031 | 59.6324
1.505 | 119.2646 | 35.7129 | 85.885 | 8.657 | 105.7624 | 59.6323
1.5053 | 119.264 | 35.9184 | 85.6793 | 8.6549 | 105.5566 | 59.632
1.5053 | 119.264 | 35.7832 | 85.8145 | 8.6549 | 105.6918 | 59.632
1.5056 | 119.2637 | 35.6624 | 85.9352 | 8.6536 | 105.8124 | 59.6318
1.5058 | 119.2886 | 35.7228 | 85.8831 | 8.654 | 105.7645 | 59.6443
1.5059 | 119.3136 | 35.8377 | 85.7765 | 8.6548 | 105.6621 | 59.6568
1.506 | 119.2883 | 35.7228 | 85.883 | 8.6527 | 105.7643 | 59.6441
1.5061 | 119.3133 | 35.8093 | 85.8048 | 8.6536 | 105.6904 | 59.6567
1.5064 | 119.3381 | 35.7057 | 85.9167 | 8.6536 | 105.8064 | 59.6691
1.5065 | 119.338 | 35.503 | 86.1193 | 8.6531 | 106.009 | 59.669
1.5066 | 119.3379 | 35.7246 | 85.8977 | 8.6527 | 105.7874 | 59.669
1.5068 | 119.3123 | 35.8476 | 85.7662 | 8.6498 | 105.6516 | 59.6562
1.507 | 119.312 | 35.967 | 85.6467 | 8.6485 | 105.532 | 59.656
1.5071 | 119.3371 | 35.8116 | 85.8104 | 8.6493 | 105.6999 | 59.6685
1.5073 | 119.3368 | 35.8936 | 85.7283 | 8.6485 | 105.6178 | 59.6684
1.5076 | 119.3617 | 35.871 | 85.7592 | 8.6485 | 105.6528 | 59.6808
1.5077 | 119.3615 | 35.9409 | 85.6893 | 8.6481 | 105.5829 | 59.6808
1.5078 | 119.3613 | 35.9422 | 85.6879 | 8.6472 | 105.5815 | 59.6807
1.508 | 119.361 | 36.0251 | 85.6049 | 8.646 | 105.4984 | 59.6805
1.5083 | 119.3858 | 35.9643 | 85.674 | 8.646 | 105.5716 | 59.6929
1.5084 | 119.3856 | 35.9918 | 85.6464 | 8.6451 | 105.544 | 59.6928
1.5087 | 119.3853 | 35.7499 | 85.8882 | 8.6439 | 105.7857 | 59.6926
1.5087 | 119.3853 | 35.5597 | 86.0784 | 8.6439 | 105.9759 | 59.6926
1.5086 | 119.3854 | 35.7701 | 85.868 | 8.6443 | 105.7656 | 59.6927
1.5088 | 119.4103 | 35.7399 | 85.9065 | 8.6447 | 105.8083 | 59.7052
1.509 | 119.41 | 35.9396 | 85.7067 | 8.6434 | 105.6084 | 59.705
1.509 | 119.4101 | 35.8323 | 85.8141 | 8.6438 | 105.7157 | 59.705
1.5091 | 119.4099 | 35.8508 | 85.7955 | 8.643 | 105.6971 | 59.7049
1.5094 | 119.4094 | 35.5953 | 86.0508 | 8.6413 | 105.9524 | 59.7047
1.5096 | 119.4091 | 35.6692 | 85.9768 | 8.6401 | 105.8784 | 59.7046
1.5099 | 119.4339 | 35.58 | 86.0743 | 8.64 | 105.98 | 59.717
1.51 | 119.4337 | 35.5007 | 86.1535 | 8.6392 | 106.0592 | 59.7169
1.5101 | 119.4336 | 35.5638 | 86.0904 | 8.6388 | 105.996 | 59.7168
1.5101 | 119.4336 | 35.771 | 85.8832 | 8.6388 | 105.7888 | 59.7168
1.5105 | 119.4835 | 35.6642 | 86.0066 | 8.64 | 105.9206 | 59.7418
1.5106 | 119.4833 | 35.6858 | 85.985 | 8.6392 | 105.8989 | 59.7417
1.5107 | 119.4832 | 35.6759 | 85.9948 | 8.6388 | 105.9087 | 59.7416
1.511 | 119.4827 | 35.7881 | 85.8825 | 8.6367 | 105.7962 | 59.7413
1.5111 | 119.4573 | 35.9869 | 85.6752 | 8.6346 | 105.5848 | 59.7287
1.5112 | 119.4572 | 35.7507 | 85.9114 | 8.6342 | 105.8209 | 59.7286
1.5115 | 119.482 | 35.7922 | 85.8781 | 8.6342 | 105.7918 | 59.741
1.5116 | 119.5071 | 35.5033 | 86.1754 | 8.635 | 106.0932 | 59.7535
1.5118 | 119.5068 | 35.6985 | 85.9801 | 8.6341 | 105.8979 | 59.7534
1.5119 | 119.5066 | 35.6296 | 86.0489 | 8.6333 | 105.9667 | 59.7533
1.5121 | 119.5063 | 35.5998 | 86.0786 | 8.632 | 105.9964 | 59.7532
1.5123 | 119.5313 | 35.6935 | 85.9933 | 8.6329 | 105.9152 | 59.7657
1.5123 | 119.5312 | 35.621 | 86.0657 | 8.6325 | 105.9876 | 59.7656
1.5126 | 119.5309 | 35.5741 | 86.1125 | 8.6312 | 106.0343 | 59.7654
1.5128 | 119.5305 | 35.5615 | 86.125 | 8.6295 | 106.0467 | 59.7652
1.5129 | 119.5304 | 35.9143 | 85.7722 | 8.6291 | 105.6939 | 59.7652
1.5131 | 119.53 | 35.703 | 85.9833 | 8.6278 | 105.905 | 59.765
1.5133 | 119.5551 | 35.6277 | 86.067 | 8.6287 | 105.9928 | 59.7775
1.5134 | 119.5548 | 35.6597 | 86.0349 | 8.6278 | 105.9607 | 59.7774
1.5136 | 119.5294 | 35.6138 | 86.0723 | 8.6253 | 105.9939 | 59.7647
1.5136 | 119.5293 | 35.6597 | 86.0264 | 8.6249 | 105.9479 | 59.7646
1.5137 | 119.5292 | 35.7809 | 85.9052 | 8.6245 | 105.8267 | 59.7646
1.5139 | 119.5541 | 35.8697 | 85.8247 | 8.6249 | 105.7503 | 59.777
1.514 | 119.554 | 35.5719 | 86.1224 | 8.6245 | 106.0481 | 59.777
1.5141 | 119.5539 | 35.6471 | 86.0472 | 8.6241 | 105.9728 | 59.7769
1.5142 | 119.5537 | 35.9355 | 85.7587 | 8.6232 | 105.6843 | 59.7768
1.5145 | 119.5785 | 35.8233 | 85.8792 | 8.6232 | 105.8089 | 59.7892
1.5147 | 119.5781 | 35.6561 | 86.0463 | 8.622 | 105.976 | 59.7891
1.515 | 119.5777 | 35.6642 | 86.038 | 8.6203 | 105.9677 | 59.7889
1.5152 | 119.6026 | 35.6426 | 86.0679 | 8.6207 | 106.0017 | 59.8013
1.5152 | 119.5775 | 35.5002 | 86.202 | 8.6195 | 106.1315 | 59.7887
1.5152 | 119.6026 | 35.4633 | 86.2472 | 8.6207 | 106.181 | 59.8013
1.5156 | 119.6273 | 35.4471 | 86.2717 | 8.6203 | 106.2096 | 59.8137
1.5156 | 119.6526 | 35.5277 | 86.1995 | 8.622 | 106.1416 | 59.8263
1.5157 | 119.6271 | 35.3939 | 86.3248 | 8.6195 | 106.2627 | 59.8136
1.516 | 119.6268 | 35.2669 | 86.4517 | 8.6182 | 106.3895 | 59.8134
1.5161 | 119.6266 | 35.4029 | 86.3156 | 8.6174 | 106.2534 | 59.8133
1.5162 | 119.6265 | 35.548 | 86.1705 | 8.617 | 106.1082 | 59.8132
1.5165 | 119.6513 | 35.3309 | 86.3959 | 8.6169 | 106.3377 | 59.8256
1.5166 | 119.6511 | 35.4034 | 86.3233 | 8.6161 | 106.2651 | 59.8255
1.5167 | 119.6509 | 35.42 | 86.3066 | 8.6157 | 106.2485 | 59.8255
1.5169 | 119.6506 | 35.4191 | 86.3074 | 8.6144 | 106.2492 | 59.8253
1.517 | 119.7009 | 35.3871 | 86.3562 | 8.6169 | 106.3063 | 59.8504
1.5171 | 119.7008 | 35.2858 | 86.4575 | 8.6165 | 106.4076 | 59.8504
1.5173 | 119.7006 | 35.1475 | 86.5957 | 8.6157 | 106.5458 | 59.8503
1.5175 | 119.7001 | 35.3259 | 86.4171 | 8.614 | 106.3672 | 59.8501
1.5177 | 119.6999 | 35.3052 | 86.4378 | 8.6132 | 106.3878 | 59.85
1.5178 | 119.7249 | 35.4308 | 86.3205 | 8.614 | 106.2747 | 59.8625
1.518 | 119.7247 | 35.3448 | 86.4064 | 8.6132 | 106.3606 | 59.8624
1.5182 | 119.7244 | 35.3547 | 86.3964 | 8.6119 | 106.3505 | 59.8622
1.5183 | 119.7494 | 35.4142 | 86.3453 | 8.6128 | 106.3035 | 59.8747
1.5185 | 119.7744 | 35.4209 | 86.3469 | 8.6136 | 106.3093 | 59.8872
1.5187 | 119.7741 | 35.5696 | 86.1981 | 8.6123 | 106.1605 | 59.8871
1.5188 | 119.774 | 35.5651 | 86.2026 | 8.6119 | 106.1649 | 59.887
1.5191 | 119.7988 | 35.4479 | 86.328 | 8.6119 | 106.2945 | 59.8994
1.5193 | 119.7985 | 35.4425 | 86.3333 | 8.6107 | 106.2997 | 59.8992
1.5196 | 119.8233 | 35.3952 | 86.3889 | 8.6107 | 106.3595 | 59.9117
1.5197 | 119.8483 | 35.298 | 86.4944 | 8.6115 | 106.4692 | 59.9242
1.5198 | 119.8735 | 35.3547 | 86.4461 | 8.6127 | 106.425 | 59.9367
1.5198 | 119.8987 | 35.2565 | 86.5527 | 8.6144 | 106.5358 | 59.9493
1.5199 | 119.9237 | 35.2155 | 86.6021 | 8.6152 | 106.5894 | 59.9619
1.5202 | 119.9233 | 35.3638 | 86.4536 | 8.6136 | 106.4408 | 59.9616
1.5203 | 119.9484 | 35.3462 | 86.4796 | 8.6148 | 106.471 | 59.9742
1.5206 | 119.948 | 35.4399 | 86.3858 | 8.6131 | 106.3771 | 59.974
1.5207 | 119.9225 | 35.3782 | 86.439 | 8.6106 | 106.4261 | 59.9613
1.5209 | 119.9223 | 35.3174 | 86.4997 | 8.6098 | 106.4868 | 59.9612
1.5211 | 119.9472 | 35.4863 | 86.3391 | 8.6102 | 106.3303 | 59.9736
1.5212 | 119.9723 | 35.2741 | 86.5597 | 8.6111 | 106.555 | 59.9861
1.5213 | 119.9721 | 35.3254 | 86.5083 | 8.6106 | 106.5037 | 59.9861
1.5215 | 119.9971 | 35.1421 | 86.6999 | 8.6111 | 106.6994 | 59.9985
1.5217 | 119.9967 | 35.2052 | 86.6367 | 8.6098 | 106.6362 | 59.9984
1.5218 | 120.0219 | 35.2416 | 86.6087 | 8.611 | 106.6123 | 60.0109
1.5219 | 120.0218 | 35.0285 | 86.8218 | 8.6106 | 106.8254 | 60.0109
1.522 | 120.0215 | 35.0137 | 86.8365 | 8.6098 | 106.8401 | 60.0108
1.5223 | 120.0211 | 35.2813 | 86.5687 | 8.6081 | 106.5723 | 60.0106
1.5225 | 120.0461 | 35.1083 | 86.7501 | 8.609 | 106.7578 | 60.0231
1.5226 | 120.0459 | 35.0947 | 86.7636 | 8.6081 | 106.7713 | 60.023
1.523 | 120.0706 | 35.1073 | 86.7592 | 8.6077 | 106.771 | 60.0353
1.523 | 120.0705 | 35.1051 | 86.7614 | 8.6073 | 106.7732 | 60.0353
1.5232 | 120.045 | 35.1213 | 86.7367 | 8.6048 | 106.7442 | 60.0225
1.5234 | 120.0447 | 35.188 | 86.6699 | 8.6036 | 106.6774 | 60.0224
1.5235 | 120.0445 | 35.1583 | 86.6995 | 8.6027 | 106.707 | 60.0223
1.5236 | 120.0444 | 35.3025 | 86.5553 | 8.6023 | 106.5627 | 60.0222
1.5238 | 120.0693 | 35.3349 | 86.5312 | 8.6027 | 106.5428 | 60.0347
1.524 | 120.069 | 35.3349 | 86.5311 | 8.6015 | 106.5426 | 60.0345
1.5243 | 120.0687 | 35.1836 | 86.6823 | 8.6002 | 106.6937 | 60.0343
1.5245 | 120.0682 | 35.3372 | 86.5285 | 8.5986 | 106.5399 | 60.0341
1.5247 | 120.068 | 35.589 | 86.2767 | 8.5978 | 106.288 | 60.034
1.5248 | 120.0679 | 35.5638 | 86.3018 | 8.5973 | 106.3131 | 60.0339
1.5248 | 120.0931 | 35.7544 | 86.1196 | 8.599 | 106.1352 | 60.0466
1.5248 | 120.0931 | 35.6759 | 86.1981 | 8.599 | 106.2137 | 60.0466
1.5254 | 120.1426 | 35.3367 | 86.5538 | 8.5986 | 106.5776 | 60.0713
1.5255 | 120.1425 | 35.3894 | 86.5011 | 8.5982 | 106.5249 | 60.0713
1.5253 | 120.1429 | 35.2592 | 86.6314 | 8.5994 | 106.6552 | 60.0714
1.5256 | 120.1172 | 35.4425 | 86.4396 | 8.5961 | 106.4591 | 60.0586
1.5258 | 120.1169 | 35.4133 | 86.4687 | 8.5949 | 106.4881 | 60.0584
1.5259 | 120.1419 | 35.4709 | 86.4194 | 8.5957 | 106.443 | 60.0709
1.5261 | 120.1417 | 35.3016 | 86.5886 | 8.5949 | 106.6122 | 60.0708
1.5262 | 120.1667 | 35.3943 | 86.5043 | 8.5957 | 106.532 | 60.0833
1.5263 | 120.1665 | 35.5588 | 86.3397 | 8.5949 | 106.3674 | 60.0832
1.5266 | 120.1914 | 35.6138 | 86.293 | 8.5953 | 106.3249 | 60.0957
1.5267 | 120.2164 | 35.6593 | 86.2558 | 8.5961 | 106.2919 | 60.1082
1.5268 | 120.2163 | 35.7071 | 86.208 | 8.5957 | 106.244 | 60.1081
1.527 | 120.216 | 35.6029 | 86.3121 | 8.5944 | 106.3481 | 60.108
1.5272 | 120.2156 | 35.7002 | 86.2147 | 8.5932 | 106.2506 | 60.1078
1.5274 | 120.2153 | 35.8779 | 86.0369 | 8.592 | 106.0728 | 60.1077
1.5275 | 120.2404 | 35.6958 | 86.2273 | 8.5932 | 106.2674 | 60.1202
1.5277 | 120.2654 | 35.571 | 86.3605 | 8.5936 | 106.4047 | 60.1327
1.5279 | 120.2651 | 35.4781 | 86.4533 | 8.5928 | 106.4975 | 60.1326
1.5281 | 120.2648 | 35.393 | 86.5383 | 8.5915 | 106.5824 | 60.1324
1.5282 | 120.2394 | 35.4484 | 86.4744 | 8.5891 | 106.5143 | 60.1197
1.5283 | 120.2392 | 35.3381 | 86.5846 | 8.5887 | 106.6245 | 60.1196
1.5284 | 120.2644 | 35.6124 | 86.3187 | 8.5899 | 106.3628 | 60.1322
1.5287 | 120.2892 | 35.5033 | 86.4361 | 8.5899 | 106.4843 | 60.1446
1.5287 | 120.2892 | 35.6161 | 86.3233 | 8.5899 | 106.3715 | 60.1446
1.5287 | 120.3143 | 35.7251 | 86.2227 | 8.5911 | 106.2751 | 60.1572
1.5289 | 120.314 | 35.3727 | 86.575 | 8.5899 | 106.6273 | 60.157
1.5292 | 120.3136 | 35.2966 | 86.6509 | 8.5882 | 106.7032 | 60.1568
1.5295 | 120.3132 | 35.1484 | 86.799 | 8.587 | 106.8512 | 60.1566
1.5297 | 120.3381 | 35.0632 | 86.8925 | 8.5874 | 106.9489 | 60.1691
1.5298 | 120.3379 | 34.9925 | 86.9631 | 8.5866 | 107.0195 | 60.169
1.5297 | 120.338 | 34.869 | 87.0867 | 8.587 | 107.143 | 60.169
1.53 | 120.3377 | 34.9862 | 86.9694 | 8.5858 | 107.0257 | 60.1689
1.5302 | 120.3625 | 35.1105 | 86.8533 | 8.5858 | 106.9138 | 60.1813
1.5302 | 120.3877 | 35.1754 | 86.7968 | 8.5874 | 106.8615 | 60.1939
1.5304 | 120.3623 | 35.0123 | 86.9515 | 8.5849 | 107.0118 | 60.1811
1.5307 | 120.3619 | 35.0844 | 86.8792 | 8.5833 | 106.9395 | 60.1809
1.5308 | 120.3617 | 35.2344 | 86.7292 | 8.5829 | 106.7895 | 60.1809
1.531 | 120.3614 | 35.3002 | 86.6633 | 8.5817 | 106.7235 | 60.1807
1.5311 | 120.4117 | 35.2529 | 86.7273 | 8.5841 | 106.7959 | 60.2058
1.5313 | 120.4115 | 35.2714 | 86.7088 | 8.5833 | 106.7773 | 60.2057
1.5315 | 120.4364 | 35.2362 | 86.7523 | 8.5837 | 106.825 | 60.2182
1.5316 | 120.4362 | 35.202 | 86.7864 | 8.5829 | 106.8591 | 60.2181
1.5317 | 120.436 | 35.0492 | 86.9391 | 8.5825 | 107.0118 | 60.218
1.5318 | 120.4611 | 35.1209 | 86.8758 | 8.5833 | 106.9526 | 60.2305
1.5321 | 120.4355 | 35.1767 | 86.8115 | 8.5804 | 106.8841 | 60.2178
1.5323 | 120.4352 | 35.0988 | 86.8893 | 8.5792 | 106.9618 | 60.2176
1.5323 | 120.4351 | 35.1939 | 86.7941 | 8.5788 | 106.8666 | 60.2175
1.5326 | 120.46 | 35.0556 | 86.9407 | 8.5792 | 107.0174 | 60.23
1.5328 | 120.4849 | 34.9781 | 87.0265 | 8.5796 | 107.1073 | 60.2424
1.5328 | 120.4848 | 34.9457 | 87.0589 | 8.5792 | 107.1397 | 60.2424
1.5331 | 120.4845 | 34.9285 | 87.076 | 8.578 | 107.1567 | 60.2422
1.5331 | 120.4843 | 34.8848 | 87.1196 | 8.5775 | 107.2004 | 60.2422
1.5332 | 120.5095 | 34.8461 | 87.1667 | 8.5788 | 107.2516 | 60.2547
1.5335 | 120.509 | 35.0402 | 86.9725 | 8.5771 | 107.0573 | 60.2545
1.5337 | 120.5087 | 34.933 | 87.0796 | 8.5759 | 107.1644 | 60.2544
1.5338 | 120.5086 | 34.9695 | 87.043 | 8.5755 | 107.1278 | 60.2543
1.534 | 120.5587 | 35.1885 | 86.8407 | 8.5776 | 106.9339 | 60.2794
1.5342 | 120.5837 | 34.9457 | 87.0919 | 8.578 | 107.1891 | 60.2918
1.5343 | 120.5836 | 35.152 | 86.8855 | 8.5776 | 106.9828 | 60.2918
1.5344 | 120.5833 | 34.9366 | 87.1008 | 8.5767 | 107.1981 | 60.2917
1.5347 | 120.5829 | 34.892 | 87.1453 | 8.5751 | 107.2424 | 60.2914
1.5347 | 120.5829 | 34.8569 | 87.1804 | 8.5751 | 107.2775 | 60.2914
1.5349 | 120.6078 | 35.0893 | 86.9563 | 8.5755 | 107.0576 | 60.3039
1.5352 | 120.5821 | 35.2425 | 86.7945 | 8.5722 | 106.8916 | 60.2911
1.5352 | 120.5821 | 35.1222 | 86.9148 | 8.5722 | 107.0119 | 60.2911
1.5354 | 120.5819 | 35.078 | 86.959 | 8.5714 | 107.056 | 60.291
1.5357 | 120.6067 | 35.1407 | 86.9045 | 8.5714 | 107.0057 | 60.3034
1.5357 | 120.6066 | 35.1042 | 86.941 | 8.571 | 107.0421 | 60.3033
1.5358 | 120.6065 | 35.2362 | 86.809 | 8.5706 | 106.91 | 60.3032
1.536 | 120.6062 | 35.1727 | 86.8724 | 8.5694 | 106.9734 | 60.3031
1.5362 | 120.6312 | 35.2264 | 86.827 | 8.5702 | 106.9322 | 60.3156
1.5362 | 120.6311 | 35.0384 | 87.015 | 8.5698 | 107.1201 | 60.3155
1.5364 | 120.6309 | 35.0591 | 86.9942 | 8.5689 | 107.0993 | 60.3154
1.5366 | 120.6305 | 35.0749 | 86.9783 | 8.5677 | 107.0834 | 60.3153
1.5368 | 120.6302 | 34.9649 | 87.0882 | 8.5665 | 107.1932 | 60.3151
1.537 | 120.63 | 35.1294 | 86.9236 | 8.5657 | 107.0286 | 60.315
1.5371 | 120.655 | 35.0705 | 86.9908 | 8.5665 | 107.1 | 60.3275
1.5374 | 120.6546 | 35.2511 | 86.8101 | 8.5649 | 106.9192 | 60.3273
1.5375 | 120.6797 | 35.1529 | 86.9167 | 8.5661 | 107.03 | 60.3399
1.5376 | 120.6542 | 35.3664 | 86.6947 | 8.5636 | 106.8037 | 60.3271
1.5378 | 120.6287 | 35.1664 | 86.8862 | 8.5608 | 106.9909 | 60.3143
1.5379 | 120.6538 | 35.0249 | 87.036 | 8.562 | 107.145 | 60.3269
1.538 | 120.6789 | 35.1236 | 86.9457 | 8.5632 | 107.0589 | 60.3395
1.5383 | 120.6785 | 35.1394 | 86.9298 | 8.5616 | 107.0429 | 60.3393
1.5384 | 120.6783 | 35.0475 | 87.0216 | 8.5608 | 107.1346 | 60.3391
1.5388 | 120.6777 | 34.9817 | 87.0872 | 8.5587 | 107.2002 | 60.3389
1.5389 | 120.6775 | 35.0835 | 86.9853 | 8.5579 | 107.0983 | 60.3388
1.5389 | 120.6775 | 35.0159 | 87.0529 | 8.5579 | 107.1659 | 60.3388
1.5389 | 120.7028 | 35.1524 | 86.9249 | 8.5595 | 107.042 | 60.3514
1.5391 | 120.7277 | 35.1335 | 86.9521 | 8.56 | 107.0733 | 60.3638
1.5392 | 120.7528 | 35.2754 | 86.8185 | 8.5612 | 106.944 | 60.3764
1.5394 | 120.7272 | 35.243 | 86.8424 | 8.5583 | 106.9636 | 60.3636
1.5398 | 120.7267 | 35.2737 | 86.8115 | 8.5563 | 106.9326 | 60.3633
1.5398 | 120.7015 | 35.3137 | 86.7631 | 8.5546 | 106.88 | 60.3507
1.54 | 120.7264 | 35.5052 | 86.5799 | 8.5551 | 106.701 | 60.3632
1.5401 | 120.7515 | 35.4615 | 86.632 | 8.5563 | 106.7572 | 60.3757
1.5401 | 120.7514 | 35.4241 | 86.6694 | 8.5559 | 106.7946 | 60.3757
1.5403 | 120.7512 | 35.3656 | 86.7278 | 8.5551 | 106.853 | 60.3756
1.5406 | 120.776 | 35.4623 | 86.6394 | 8.5551 | 106.7687 | 60.388
1.5406 | 120.8011 | 35.3453 | 86.7647 | 8.5563 | 106.8982 | 60.4005
1.5407 | 120.801 | 35.2813 | 86.8287 | 8.5559 | 106.9622 | 60.4005
1.5409 | 120.8006 | 35.2682 | 86.8417 | 8.5547 | 106.9751 | 60.4003
1.5411 | 120.8004 | 35.2872 | 86.8226 | 8.5539 | 106.956 | 60.4002
1.5413 | 120.8001 | 35.261 | 86.8487 | 8.5526 | 106.9821 | 60.4001
1.5414 | 120.8252 | 35.266 | 86.8521 | 8.5539 | 106.9896 | 60.4126
1.5418 | 120.8498 | 35.2749 | 86.8514 | 8.5531 | 106.993 | 60.4249
1.5419 | 120.8497 | 35.1426 | 86.9836 | 8.5526 | 107.1253 | 60.4249
1.542 | 120.8495 | 35.4223 | 86.7039 | 8.5518 | 106.8454 | 60.4247
1.5422 | 120.8493 | 35.4592 | 86.6669 | 8.551 | 106.8084 | 60.4246
1.5423 | 120.8238 | 35.3407 | 86.7769 | 8.5486 | 106.9142 | 60.4119
1.5426 | 120.8234 | 35.2413 | 86.8762 | 8.5469 | 107.0134 | 60.4117
1.5427 | 120.8232 | 35.206 | 86.9114 | 8.5461 | 107.0486 | 60.4116
1.5429 | 120.8229 | 35.1574 | 86.9599 | 8.5453 | 107.0971 | 60.4115
1.5428 | 120.8483 | 35.1633 | 86.9625 | 8.5473 | 107.1038 | 60.4241
1.5428 | 120.8735 | 35.1001 | 87.0341 | 8.549 | 107.1797 | 60.4368
1.5431 | 120.8983 | 35.1457 | 86.9967 | 8.549 | 107.1465 | 60.4492
1.5431 | 120.8983 | 35.2399 | 86.9025 | 8.549 | 107.0523 | 60.4492
1.5432 | 120.9233 | 35.0857 | 87.0651 | 8.5498 | 107.219 | 60.4617
1.5435 | 120.8978 | 35.0884 | 87.0539 | 8.547 | 107.2035 | 60.4489
1.5437 | 120.9226 | 35.1786 | 86.9719 | 8.547 | 107.1257 | 60.4613
1.5439 | 120.9223 | 34.9681 | 87.1823 | 8.5461 | 107.3361 | 60.4612
1.5441 | 120.922 | 34.9271 | 87.2232 | 8.5449 | 107.3769 | 60.461
1.5442 | 120.9219 | 34.9402 | 87.2101 | 8.5445 | 107.3638 | 60.461
1.5443 | 120.9218 | 35.0425 | 87.1078 | 8.5441 | 107.2614 | 60.4609
1.5446 | 120.9465 | 34.9938 | 87.1647 | 8.5437 | 107.3224 | 60.4732
1.5446 | 120.9717 | 34.9673 | 87.1996 | 8.5454 | 107.3616 | 60.4859
1.5447 | 120.9716 | 35.1015 | 87.0654 | 8.5449 | 107.2273 | 60.4858
1.5449 | 120.9713 | 35.2002 | 86.9666 | 8.5437 | 107.1284 | 60.4856
1.5451 | 120.9457 | 35.1398 | 87.0184 | 8.5409 | 107.1761 | 60.4729
1.5452 | 120.9456 | 35.179 | 86.9792 | 8.5405 | 107.1368 | 60.4728
1.5455 | 120.9957 | 35.1511 | 87.0238 | 8.5421 | 107.1897 | 60.4978
1.5456 | 120.9955 | 35.2989 | 86.8759 | 8.5417 | 107.0419 | 60.4978
1.5457 | 120.9953 | 35.3106 | 86.8642 | 8.5409 | 107.0301 | 60.4977
1.5459 | 121.0202 | 35.3214 | 86.8617 | 8.5413 | 107.0317 | 60.5101
1.5461 | 121.0199 | 35.2677 | 86.9153 | 8.5401 | 107.0853 | 60.51
1.5461 | 121.0199 | 35.2768 | 86.9062 | 8.5401 | 107.0762 | 60.51
1.5463 | 121.0197 | 35.2696 | 86.9133 | 8.5393 | 107.0832 | 60.5098
1.5466 | 120.994 | 35.2759 | 86.8984 | 8.536 | 107.0641 | 60.497
1.5466 | 120.9939 | 35.4092 | 86.7651 | 8.5356 | 106.9308 | 60.497
1.5468 | 121.0189 | 35.4741 | 86.7085 | 8.5364 | 106.8784 | 60.5095
1.5469 | 121.0439 | 35.2218 | 86.9692 | 8.5373 | 107.1432 | 60.522
1.5471 | 121.0688 | 35.3939 | 86.8054 | 8.5377 | 106.9835 | 60.5344
1.5473 | 121.0686 | 35.411 | 86.7882 | 8.5369 | 106.9663 | 60.5343
1.5474 | 121.0936 | 35.4692 | 86.7383 | 8.5377 | 106.9206 | 60.5468
1.5475 | 121.0935 | 35.3007 | 86.9068 | 8.5373 | 107.0891 | 60.5468
1.5476 | 121.1185 | 35.4106 | 86.8052 | 8.5381 | 106.9917 | 60.5593
1.5481 | 121.1179 | 35.3817 | 86.8339 | 8.5357 | 107.0202 | 60.5589
1.5482 | 121.1177 | 35.4142 | 86.8014 | 8.5349 | 106.9876 | 60.5588
1.5482 | 121.1177 | 35.3448 | 86.8708 | 8.5349 | 107.057 | 60.5588
1.5484 | 121.1427 | 35.3669 | 86.857 | 8.5357 | 107.0474 | 60.5713
1.5486 | 121.1928 | 35.4187 | 86.8219 | 8.5377 | 107.0207 | 60.5964
1.5487 | 121.1926 | 35.3025 | 86.938 | 8.5369 | 107.1368 | 60.5963
1.5489 | 121.1672 | 35.3313 | 86.9008 | 8.5345 | 107.0953 | 60.5836
1.5491 | 121.1668 | 35.2849 | 86.947 | 8.5333 | 107.1415 | 60.5834
1.5493 | 121.1917 | 35.3011 | 86.9391 | 8.5337 | 107.1378 | 60.5959
1.5495 | 121.1914 | 35.3795 | 86.8606 | 8.5325 | 107.0592 | 60.5957
1.5497 | 121.1911 | 35.2218 | 87.0182 | 8.5312 | 107.2167 | 60.5955
1.5499 | 121.1909 | 35.406 | 86.834 | 8.5304 | 107.0324 | 60.5954
1.5499 | 121.2161 | 35.4169 | 86.8315 | 8.5321 | 107.0341 | 60.608
1.5498 | 121.2414 | 35.2939 | 86.9629 | 8.5341 | 107.1698 | 60.6207
1.5501 | 121.2662 | 35.4209 | 86.8442 | 8.5341 | 107.0552 | 60.6331
1.5502 | 121.2912 | 35.2718 | 87.0016 | 8.5349 | 107.2168 | 60.6456
1.5502 | 121.2912 | 35.3732 | 86.9002 | 8.5349 | 107.1154 | 60.6456
1.5504 | 121.2658 | 35.2898 | 86.9751 | 8.5325 | 107.1861 | 60.6329
1.5507 | 121.2906 | 35.2809 | 86.9923 | 8.5325 | 107.2074 | 60.6453
1.5509 | 121.265 | 35.084 | 87.1807 | 8.5297 | 107.3915 | 60.6325
1.5511 | 121.2899 | 35.3007 | 86.9723 | 8.5301 | 107.1873 | 60.645
1.5513 | 121.2896 | 35.2187 | 87.0542 | 8.5289 | 107.2691 | 60.6448
1.5513 | 121.2896 | 35.1741 | 87.0988 | 8.5289 | 107.3137 | 60.6448
1.5515 | 121.2894 | 35.2011 | 87.0717 | 8.528 | 107.2866 | 60.6447
1.5518 | 121.3142 | 35.0407 | 87.2404 | 8.5281 | 107.4594 | 60.6571
1.5518 | 121.3393 | 35.0479 | 87.2415 | 8.5293 | 107.4647 | 60.6696
1.5519 | 121.3392 | 35.3512 | 86.9382 | 8.5289 | 107.1614 | 60.6696
1.5523 | 121.3385 | 35.2781 | 87.0111 | 8.5265 | 107.2342 | 60.6693
1.5524 | 121.3384 | 35.4029 | 86.8862 | 8.5261 | 107.1093 | 60.6692
1.5526 | 121.3382 | 35.3547 | 86.9344 | 8.5252 | 107.1574 | 60.6691
1.5527 | 121.3632 | 35.3902 | 86.9072 | 8.5261 | 107.1344 | 60.6816
1.5529 | 121.3881 | 35.3133 | 86.9924 | 8.5265 | 107.2238 | 60.6941
1.553 | 121.388 | 35.3844 | 86.9213 | 8.5261 | 107.1526 | 60.694
1.5531 | 121.3878 | 35.4705 | 86.8351 | 8.5253 | 107.0664 | 60.6939
1.5534 | 121.4127 | 35.379 | 86.9349 | 8.5257 | 107.1703 | 60.7063
1.5534 | 121.4378 | 35.4836 | 86.8387 | 8.5269 | 107.0783 | 60.7189
1.5534 | 121.4378 | 35.0394 | 87.2829 | 8.5269 | 107.5225 | 60.7189
1.5536 | 121.4376 | 35.3512 | 86.971 | 8.5261 | 107.2106 | 60.7188
1.5539 | 121.437 | 35.3448 | 86.9772 | 8.5241 | 107.2167 | 60.7185
1.5541 | 121.4368 | 35.4164 | 86.9055 | 8.5233 | 107.145 | 60.7184
1.5544 | 121.4364 | 35.2674 | 87.0544 | 8.5217 | 107.2938 | 60.7182
1.5545 | 121.4614 | 35.2569 | 87.0732 | 8.5225 | 107.3168 | 60.7307
1.5546 | 121.4865 | 35.375 | 86.9635 | 8.5237 | 107.2113 | 60.7433
1.5547 | 121.4863 | 35.4223 | 86.9161 | 8.5229 | 107.1639 | 60.7432
1.5549 | 121.5112 | 35.4327 | 86.914 | 8.5233 | 107.1659 | 60.7556
1.5551 | 121.5362 | 35.4169 | 86.9382 | 8.5241 | 107.1942 | 60.7681
1.5552 | 121.5361 | 35.3444 | 87.0106 | 8.5237 | 107.2667 | 60.7681
1.5555 | 121.5356 | 35.2574 | 87.0975 | 8.5217 | 107.3534 | 60.7678
1.5557 | 121.5352 | 35.4678 | 86.8869 | 8.5205 | 107.1428 | 60.7676
1.5559 | 121.535 | 35.4065 | 86.9482 | 8.5197 | 107.204 | 60.7675
1.5558 | 121.5351 | 35.4281 | 86.9266 | 8.5201 | 107.1825 | 60.7676
1.556 | 121.56 | 35.4083 | 86.9547 | 8.5205 | 107.2147 | 60.78
1.5561 | 121.5852 | 35.4151 | 86.9563 | 8.5217 | 107.2205 | 60.7926
1.5562 | 121.5849 | 35.4187 | 86.9526 | 8.5209 | 107.2168 | 60.7925
1.5566 | 121.5592 | 35.4322 | 86.9305 | 8.5173 | 107.1904 | 60.7796
1.5568 | 121.5588 | 35.4173 | 86.9453 | 8.5161 | 107.2051 | 60.7794
1.5569 | 121.5587 | 35.3254 | 87.0372 | 8.5157 | 107.297 | 60.7794
1.557 | 121.5838 | 35.3889 | 86.982 | 8.5169 | 107.246 | 60.7919
1.5572 | 121.6087 | 35.4277 | 86.9515 | 8.5173 | 107.2197 | 60.8044
1.5573 | 121.6085 | 35.4844 | 86.8948 | 8.5165 | 107.1629 | 60.8043
1.5573 | 121.6085 | 35.5314 | 86.8478 | 8.5165 | 107.1159 | 60.8043
1.5574 | 121.6336 | 35.4038 | 86.9837 | 8.5177 | 107.256 | 60.8168
1.5578 | 121.6583 | 35.3254 | 87.0704 | 8.5173 | 107.3468 | 60.8292
1.5578 | 121.6583 | 35.4051 | 86.9907 | 8.5173 | 107.2671 | 60.8292
1.5579 | 121.6581 | 35.3745 | 87.0212 | 8.5165 | 107.2976 | 60.8291
1.5583 | 121.6576 | 35.4727 | 86.9228 | 8.5145 | 107.1991 | 60.8288
1.5584 | 121.6573 | 35.4961 | 86.8993 | 8.5137 | 107.1756 | 60.8287
1.5586 | 121.6571 | 35.3065 | 87.0889 | 8.5129 | 107.3651 | 60.8286
1.5588 | 121.682 | 35.1763 | 87.2274 | 8.5133 | 107.5077 | 60.841
1.5589 | 121.6818 | 35.2998 | 87.1038 | 8.5125 | 107.3841 | 60.8409
1.559 | 121.6817 | 35.1786 | 87.225 | 8.5121 | 107.5052 | 60.8408
1.5591 | 121.6815 | 35.3754 | 87.0281 | 8.5113 | 107.3083 | 60.8407
1.5593 | 121.7064 | 35.1434 | 87.2684 | 8.5118 | 107.5528 | 60.8532
1.5593 | 121.7064 | 35.2768 | 87.135 | 8.5118 | 107.4194 | 60.8532
1.5596 | 121.706 | 35.2993 | 87.1124 | 8.5105 | 107.3967 | 60.853
1.5599 | 121.7056 | 35.3754 | 87.0361 | 8.5089 | 107.3204 | 60.8528
1.5599 | 121.7055 | 35.2358 | 87.1757 | 8.5085 | 107.4599 | 60.8527
1.5601 | 121.7304 | 35.1421 | 87.2777 | 8.509 | 107.5661 | 60.8652
1.5603 | 121.7302 | 35.3209 | 87.0988 | 8.5082 | 107.3872 | 60.8651
1.5604 | 121.7552 | 35.2516 | 87.1765 | 8.509 | 107.469 | 60.8776
1.5605 | 121.7551 | 35.2674 | 87.1606 | 8.5086 | 107.4531 | 60.8775
1.5607 | 121.7547 | 35.4853 | 86.9426 | 8.5074 | 107.2351 | 60.8774
1.5609 | 121.7796 | 35.1804 | 87.2558 | 8.5078 | 107.5524 | 60.8898
1.5609 | 121.7796 | 35.2818 | 87.1544 | 8.5078 | 107.451 | 60.8898
1.561 | 121.7795 | 35.3214 | 87.1148 | 8.5074 | 107.4114 | 60.8898
1.5612 | 121.7792 | 35.2394 | 87.1967 | 8.5062 | 107.4932 | 60.8896
1.5614 | 121.7789 | 35.4727 | 86.9633 | 8.505 | 107.2597 | 60.8894
1.5616 | 121.8039 | 35.379 | 87.0653 | 8.5058 | 107.3659 | 60.9019
1.5618 | 121.8036 | 35.2502 | 87.194 | 8.5046 | 107.4946 | 60.9018
1.562 | 121.8285 | 35.4692 | 86.9833 | 8.505 | 107.288 | 60.9142
1.5621 | 121.8283 | 35.5989 | 86.8535 | 8.5046 | 107.1583 | 60.9142
1.5623 | 121.828 | 35.3182 | 87.1341 | 8.5034 | 107.4388 | 60.914
1.5625 | 121.8277 | 35.225 | 87.2272 | 8.5022 | 107.5318 | 60.9138
1.5627 | 121.8275 | 35.2565 | 87.1957 | 8.5014 | 107.5002 | 60.9137
1.5628 | 121.8272 | 35.2962 | 87.1559 | 8.5006 | 107.4604 | 60.9136
1.5631 | 121.8268 | 35.28 | 87.1719 | 8.499 | 107.4764 | 60.9134
1.5632 | 121.8266 | 35.1826 | 87.2693 | 8.4982 | 107.5737 | 60.9133
1.5633 | 121.8265 | 35.0623 | 87.3895 | 8.4978 | 107.6939 | 60.9132
1.5632 | 121.8267 | 35.1452 | 87.3067 | 8.4986 | 107.6111 | 60.9133
1.5634 | 121.8516 | 35.1948 | 87.2654 | 8.499 | 107.574 | 60.9258
1.5635 | 121.8766 | 35.1011 | 87.3674 | 8.4998 | 107.6802 | 60.9383
1.5636 | 121.8765 | 35.1894 | 87.2791 | 8.4994 | 107.5919 | 60.9383
1.5637 | 121.8763 | 35.3525 | 87.1159 | 8.4986 | 107.4286 | 60.9381
1.564 | 121.876 | 35.3187 | 87.1496 | 8.4974 | 107.4623 | 60.938
1.5643 | 121.8755 | 35.4029 | 87.0653 | 8.4958 | 107.3779 | 60.9378
1.5645 | 121.9004 | 35.4682 | 87.0083 | 8.4963 | 107.325 | 60.9502
1.5646 | 121.9254 | 35.4119 | 87.0729 | 8.4971 | 107.3938 | 60.9627
1.5646 | 121.9254 | 35.5507 | 86.9341 | 8.4971 | 107.255 | 60.9627
1.5649 | 121.925 | 35.457 | 87.0277 | 8.4955 | 107.3485 | 60.9625
1.565 | 121.95 | 35.4534 | 87.0396 | 8.4963 | 107.3646 | 60.975
1.5651 | 121.9751 | 35.3592 | 87.1422 | 8.4975 | 107.4714 | 60.9876
1.5653 | 121.9497 | 35.5079 | 86.985 | 8.4951 | 107.3099 | 60.9748
1.5655 | 121.9493 | 35.5196 | 86.9732 | 8.4939 | 107.2981 | 60.9747
1.5656 | 121.924 | 35.6719 | 86.8124 | 8.4919 | 107.1331 | 60.962
1.5658 | 121.9489 | 35.5083 | 86.9843 | 8.4923 | 107.3091 | 60.9744
1.566 | 121.9738 | 35.7503 | 86.7506 | 8.4927 | 107.0796 | 60.9869
1.5661 | 121.9737 | 35.4479 | 87.053 | 8.4923 | 107.3819 | 60.9868
1.5662 | 121.9482 | 35.3971 | 87.0953 | 8.4899 | 107.42 | 60.9741
1.5664 | 121.9731 | 35.4479 | 87.0528 | 8.4903 | 107.3817 | 60.9866
1.5665 | 121.9982 | 35.4416 | 87.0675 | 8.4915 | 107.4005 | 60.9991
1.5666 | 121.9981 | 35.3083 | 87.2007 | 8.4911 | 107.5338 | 60.9991
1.5668 | 121.9978 | 35.3453 | 87.1636 | 8.49 | 107.4966 | 60.9989
1.567 | 121.9975 | 35.3732 | 87.1356 | 8.4888 | 107.4685 | 60.9987
1.5671 | 121.9973 | 35.2624 | 87.2464 | 8.488 | 107.5792 | 60.9986
1.5673 | 122.0223 | 35.375 | 87.1421 | 8.4888 | 107.4791 | 61.0111
1.5674 | 122.022 | 35.2926 | 87.2244 | 8.488 | 107.5614 | 61.011
1.5676 | 122.0218 | 35.1682 | 87.3487 | 8.4872 | 107.6857 | 61.0109
1.5677 | 122.0468 | 35.1623 | 87.363 | 8.488 | 107.7041 | 61.0234
1.5679 | 122.0465 | 35.1578 | 87.3674 | 8.4868 | 107.7085 | 61.0233
1.568 | 122.0464 | 35.2385 | 87.2866 | 8.4864 | 107.6277 | 61.0232
1.5681 | 122.0715 | 35.2583 | 87.2752 | 8.4876 | 107.6205 | 61.0358
1.5684 | 122.0458 | 35.252 | 87.2729 | 8.4844 | 107.6139 | 61.0229
1.5686 | 122.0455 | 35.2615 | 87.2633 | 8.4832 | 107.6043 | 61.0228
1.5689 | 122.0703 | 35.3525 | 87.1806 | 8.4832 | 107.5257 | 61.0352
1.5688 | 122.0452 | 35.3187 | 87.206 | 8.482 | 107.5469 | 61.0226
1.5688 | 122.0704 | 35.1934 | 87.3397 | 8.4836 | 107.6848 | 61.0352
1.569 | 122.0953 | 35.5074 | 87.034 | 8.4841 | 107.3833 | 61.0477
1.569 | 122.0953 | 35.4097 | 87.1317 | 8.4841 | 107.481 | 61.0477
1.5692 | 122.095 | 35.2497 | 87.2916 | 8.4829 | 107.6408 | 61.0475
1.5695 | 122.0945 | 35.2394 | 87.3018 | 8.4813 | 107.6509 | 61.0473
1.5696 | 122.0944 | 35.1943 | 87.3468 | 8.4809 | 107.6959 | 61.0472
1.5697 | 122.0943 | 35.211 | 87.3301 | 8.4805 | 107.6792 | 61.0472
1.5699 | 122.1192 | 35.2944 | 87.255 | 8.4809 | 107.6082 | 61.0596
1.57 | 122.1191 | 35.3678 | 87.1816 | 8.4805 | 107.5348 | 61.0596
1.5702 | 122.1188 | 35.3182 | 87.2311 | 8.4793 | 107.5842 | 61.0594
1.5705 | 122.1436 | 35.2488 | 87.3087 | 8.4793 | 107.666 | 61.0718
1.5705 | 122.1435 | 35.2821 | 87.2754 | 8.4789 | 107.6326 | 61.0717
1.5707 | 122.1432 | 35.2768 | 87.2806 | 8.4781 | 107.6378 | 61.0716
1.571 | 122.1428 | 35.22 | 87.3373 | 8.4766 | 107.6944 | 61.0714
1.5712 | 122.1425 | 35.1498 | 87.4074 | 8.4754 | 107.7644 | 61.0712
1.5713 | 122.1424 | 35.2331 | 87.324 | 8.475 | 107.6811 | 61.0712
1.5713 | 122.1675 | 35.3331 | 87.2324 | 8.4762 | 107.5936 | 61.0837
1.5713 | 122.1675 | 35.3065 | 87.259 | 8.4762 | 107.6202 | 61.0837
1.5713 | 122.1675 | 35.3187 | 87.2468 | 8.4762 | 107.608 | 61.0837
1.5716 | 122.1923 | 35.2696 | 87.3042 | 8.4762 | 107.6695 | 61.0961
1.5716 | 122.2175 | 35.2691 | 87.3131 | 8.4778 | 107.6826 | 61.1087
1.5718 | 122.2172 | 35.0591 | 87.523 | 8.4766 | 107.8925 | 61.1086
1.5721 | 122.1915 | 35.0538 | 87.5197 | 8.4734 | 107.8849 | 61.0957
1.5721 | 122.1915 | 35.0276 | 87.5459 | 8.4734 | 107.9111 | 61.0957
1.5723 | 122.1912 | 35.0056 | 87.5678 | 8.4722 | 107.933 | 61.0956
1.5725 | 122.2162 | 34.8663 | 87.7154 | 8.473 | 108.0848 | 61.1081
1.5726 | 122.2159 | 34.8771 | 87.7045 | 8.4723 | 108.0739 | 61.108
1.5727 | 122.2158 | 34.8686 | 87.713 | 8.4719 | 108.0823 | 61.1079
1.5729 | 122.2407 | 34.9127 | 87.6772 | 8.4723 | 108.0507 | 61.1204
1.5731 | 122.2657 | 34.7433 | 87.8549 | 8.4731 | 108.2326 | 61.1329
1.5731 | 122.2656 | 34.9993 | 87.5989 | 8.4727 | 107.9765 | 61.1328
1.5732 | 122.2907 | 34.9353 | 87.6713 | 8.4739 | 108.0531 | 61.1454
1.5734 | 122.2905 | 34.888 | 87.7185 | 8.4731 | 108.1003 | 61.1453
1.5736 | 122.2902 | 34.814 | 87.7924 | 8.4719 | 108.1741 | 61.1451
1.5737 | 122.2647 | 35.0979 | 87.5 | 8.4695 | 107.8775 | 61.1324
1.5739 | 122.2898 | 34.9803 | 87.626 | 8.4703 | 108.0076 | 61.1449
1.574 | 122.2895 | 34.9397 | 87.6665 | 8.4695 | 108.0481 | 61.1448
1.5742 | 122.2892 | 35.0033 | 87.6028 | 8.4684 | 107.9843 | 61.1446
1.5744 | 122.3142 | 34.8731 | 87.7413 | 8.4692 | 108.127 | 61.1571
1.5745 | 122.314 | 34.956 | 87.6583 | 8.4684 | 108.044 | 61.157
1.5747 | 122.3137 | 35.0768 | 87.5374 | 8.4672 | 107.923 | 61.1568
1.5749 | 122.3134 | 35.1416 | 87.4725 | 8.4664 | 107.8581 | 61.1567
1.5751 | 122.3131 | 35.115 | 87.499 | 8.4652 | 107.8846 | 61.1566
1.5753 | 122.338 | 35.1263 | 87.496 | 8.4656 | 107.8857 | 61.169
1.5753 | 122.3632 | 35.0695 | 87.5612 | 8.4672 | 107.9551 | 61.1816
1.5752 | 122.3633 | 34.9884 | 87.6424 | 8.4676 | 108.0363 | 61.1817
1.5753 | 122.3885 | 35.0939 | 87.5453 | 8.4688 | 107.9433 | 61.1942
1.5757 | 122.4384 | 34.9542 | 87.7016 | 8.4701 | 108.108 | 61.2192
1.5757 | 122.4384 | 34.9217 | 87.7341 | 8.4701 | 108.1405 | 61.2192
1.5758 | 122.4634 | 34.9244 | 87.7397 | 8.4709 | 108.1503 | 61.2317
1.576 | 122.463 | 34.9614 | 87.7026 | 8.4697 | 108.1131 | 61.2315
1.5762 | 122.4627 | 35.065 | 87.5989 | 8.4685 | 108.0094 | 61.2314
1.5765 | 122.4624 | 35.1191 | 87.5447 | 8.4673 | 107.9551 | 61.2312
1.5767 | 122.462 | 35.2236 | 87.4401 | 8.4661 | 107.8504 | 61.231
1.5766 | 122.4874 | 35.0186 | 87.6535 | 8.4681 | 108.0681 | 61.2437
1.5767 | 122.4872 | 35.2637 | 87.4084 | 8.4673 | 107.8229 | 61.2436
1.577 | 122.5372 | 35.1141 | 87.5746 | 8.469 | 107.9975 | 61.2686
1.5771 | 122.5623 | 35.2709 | 87.4262 | 8.4702 | 107.8532 | 61.2811
1.5772 | 122.5621 | 35.1759 | 87.5211 | 8.4694 | 107.9481 | 61.281
1.5775 | 122.5616 | 35.2241 | 87.4728 | 8.4678 | 107.8997 | 61.2808
1.5777 | 122.5614 | 35.2313 | 87.4655 | 8.467 | 107.8924 | 61.2807
1.5778 | 122.5865 | 35.1155 | 87.5897 | 8.4682 | 108.0208 | 61.2933
1.578 | 122.6114 | 35.1506 | 87.5629 | 8.4686 | 107.9981 | 61.3057
1.5781 | 122.6364 | 35.1033 | 87.6185 | 8.4694 | 108.0579 | 61.3182
1.5782 | 122.6111 | 35.1457 | 87.5677 | 8.4674 | 108.0028 | 61.3055
1.5784 | 122.6107 | 34.9632 | 87.75 | 8.4663 | 108.1852 | 61.3054
1.5785 | 122.6358 | 35.1799 | 87.5417 | 8.4671 | 107.981 | 61.3179
1.5787 | 122.6355 | 35.193 | 87.5285 | 8.4663 | 107.9678 | 61.3178
1.5787 | 122.6355 | 35.1128 | 87.6087 | 8.4663 | 108.048 | 61.3178
1.5788 | 122.6354 | 34.9907 | 87.7308 | 8.4659 | 108.17 | 61.3177
1.5791 | 122.6349 | 35.0348 | 87.6865 | 8.4639 | 108.1256 | 61.3174
1.5792 | 122.6348 | 34.8938 | 87.8275 | 8.4635 | 108.2666 | 61.3174
1.5795 | 122.6595 | 34.9402 | 87.7893 | 8.4635 | 108.2326 | 61.3298
1.5796 | 122.6847 | 34.9515 | 87.7864 | 8.4647 | 108.2338 | 61.3423
1.5797 | 122.6844 | 34.951 | 87.7868 | 8.464 | 108.2342 | 61.3422
1.5799 | 122.6841 | 34.9397 | 87.798 | 8.4628 | 108.2454 | 61.3421
1.5801 | 122.7091 | 35.1173 | 87.6287 | 8.4636 | 108.0803 | 61.3546
1.5802 | 122.7089 | 34.9443 | 87.8017 | 8.4628 | 108.2531 | 61.3544
1.5804 | 122.6834 | 35.0272 | 87.7103 | 8.4604 | 108.1575 | 61.3417
1.5806 | 122.6831 | 34.9641 | 87.7733 | 8.4592 | 108.2205 | 61.3416
1.5808 | 122.708 | 34.9433 | 87.8024 | 8.4597 | 108.2537 | 61.354
1.581 | 122.7077 | 35.1335 | 87.6121 | 8.4585 | 108.0633 | 61.3538
1.5811 | 122.7074 | 35.234 | 87.5115 | 8.4577 | 107.9627 | 61.3537
1.5811 | 122.7074 | 35.0367 | 87.7088 | 8.4577 | 108.16 | 61.3537
1.5811 | 122.7076 | 35.0466 | 87.6989 | 8.4581 | 108.1502 | 61.3538
1.5813 | 122.7325 | 35.0443 | 87.7095 | 8.4585 | 108.1649 | 61.3662
1.5814 | 122.7575 | 34.8753 | 87.8869 | 8.4593 | 108.3464 | 61.3787
1.5815 | 122.7573 | 35.0646 | 87.6975 | 8.4589 | 108.1571 | 61.3787
1.5817 | 122.7822 | 35.1164 | 87.654 | 8.4593 | 108.1177 | 61.3911
1.5819 | 122.7819 | 35.1543 | 87.616 | 8.4581 | 108.0797 | 61.391
1.5822 | 122.7815 | 35.1042 | 87.666 | 8.4566 | 108.1295 | 61.3907
1.5824 | 122.8064 | 35.2371 | 87.5414 | 8.457 | 108.0091 | 61.4032
1.5826 | 122.8061 | 35.1232 | 87.6552 | 8.4562 | 108.1229 | 61.4031
1.5824 | 122.7811 | 35.1128 | 87.6572 | 8.4554 | 108.1208 | 61.3906
1.5827 | 122.8059 | 34.9753 | 87.803 | 8.4554 | 108.2707 | 61.403
1.583 | 122.8308 | 34.9632 | 87.8234 | 8.4558 | 108.2952 | 61.4154
1.583 | 122.8308 | 35.0295 | 87.7571 | 8.4558 | 108.2289 | 61.4154
1.5832 | 122.8304 | 35.1695 | 87.617 | 8.4543 | 108.0887 | 61.4152
1.5835 | 122.83 | 35.1871 | 87.5992 | 8.4531 | 108.0709 | 61.415
1.5835 | 122.8299 | 35.3998 | 87.3865 | 8.4527 | 107.8582 | 61.415
1.5837 | 122.8296 | 35.3971 | 87.3891 | 8.4515 | 107.8607 | 61.4148
1.5839 | 122.8546 | 35.484 | 87.3105 | 8.4523 | 107.7863 | 61.4273
1.584 | 122.8545 | 35.188 | 87.6065 | 8.4519 | 108.0822 | 61.4272
1.5841 | 122.8543 | 35.4119 | 87.3825 | 8.4512 | 107.8582 | 61.4271
1.5843 | 122.8792 | 35.2763 | 87.5264 | 8.4516 | 108.0063 | 61.4396
1.5844 | 122.879 | 35.2471 | 87.5556 | 8.4512 | 108.0354 | 61.4395
1.5845 | 122.8789 | 35.1804 | 87.6222 | 8.4508 | 108.1021 | 61.4395
1.5847 | 122.8786 | 35.12 | 87.6825 | 8.4496 | 108.1623 | 61.4393
1.5848 | 122.8784 | 34.9983 | 87.8042 | 8.4488 | 108.2839 | 61.4392
1.5851 | 122.9284 | 35.0857 | 87.7334 | 8.4504 | 108.2215 | 61.4642
1.5853 | 122.9534 | 35.1344 | 87.6931 | 8.4512 | 108.1853 | 61.4767
1.5854 | 122.9279 | 34.9172 | 87.9018 | 8.4489 | 108.3898 | 61.464
1.5855 | 122.9278 | 34.8708 | 87.9481 | 8.4485 | 108.4361 | 61.4639
1.5856 | 122.9276 | 34.8906 | 87.9283 | 8.4477 | 108.4162 | 61.4638
1.5858 | 122.9274 | 34.7262 | 88.0926 | 8.4469 | 108.5805 | 61.4637
1.5858 | 122.9273 | 34.7577 | 88.0611 | 8.4465 | 108.5489 | 61.4636
1.5861 | 122.9521 | 34.8181 | 88.0089 | 8.4465 | 108.5009 | 61.476
1.5864 | 122.9264 | 34.8834 | 87.9351 | 8.4434 | 108.4228 | 61.4632
1.5866 | 122.9514 | 34.8375 | 87.9893 | 8.4442 | 108.4812 | 61.4757
1.5866 | 122.9514 | 34.7807 | 88.0461 | 8.4442 | 108.538 | 61.4757
1.5868 | 122.9763 | 34.8073 | 88.0278 | 8.4446 | 108.5238 | 61.4881
1.5869 | 123.0013 | 34.8542 | 87.9892 | 8.4454 | 108.4894 | 61.5006
1.587 | 123.0264 | 34.6793 | 88.1725 | 8.4466 | 108.6769 | 61.5132
1.5873 | 123.026 | 34.7496 | 88.1021 | 8.4451 | 108.6064 | 61.513
1.5876 | 123.0003 | 34.8898 | 87.9533 | 8.4419 | 108.4533 | 61.5001
1.5877 | 123.0001 | 35.0898 | 87.7532 | 8.4411 | 108.2532 | 61.5
1.5877 | 123.0001 | 34.8492 | 87.9938 | 8.4411 | 108.4938 | 61.5
1.5878 | 123.0252 | 35.0722 | 87.7792 | 8.4423 | 108.2834 | 61.5126
1.5879 | 123.0502 | 35.1475 | 87.7122 | 8.4431 | 108.2206 | 61.5251
1.5879 | 123.0502 | 35.22 | 87.6397 | 8.4431 | 108.1481 | 61.5251
1.5882 | 123.075 | 35.3209 | 87.5471 | 8.4431 | 108.0596 | 61.5375
1.5886 | 123.0744 | 35.1137 | 87.7541 | 8.4412 | 108.2665 | 61.5372
1.5887 | 123.0743 | 35.2299 | 87.6379 | 8.4408 | 108.1503 | 61.5372
1.5887 | 123.0742 | 35.2732 | 87.5945 | 8.4404 | 108.1069 | 61.5371
1.5888 | 123.0993 | 35.3354 | 87.5407 | 8.4416 | 108.0573 | 61.5497
1.589 | 123.1242 | 35.289 | 87.5954 | 8.442 | 108.1161 | 61.5621
1.5891 | 123.1241 | 35.2448 | 87.6396 | 8.4416 | 108.1602 | 61.562
1.5894 | 123.1489 | 35.3772 | 87.5154 | 8.4417 | 108.0402 | 61.5744
1.5895 | 123.1739 | 35.1628 | 87.7382 | 8.4425 | 108.2671 | 61.5869
1.5898 | 123.1734 | 35.2714 | 87.6294 | 8.4409 | 108.1583 | 61.5867
1.59 | 123.148 | 35.2687 | 87.6236 | 8.4385 | 108.1483 | 61.574
1.59 | 123.148 | 35.1971 | 87.6952 | 8.4385 | 108.2199 | 61.574
1.5901 | 123.1982 | 35.1349 | 87.7742 | 8.4409 | 108.3072 | 61.5991
1.5902 | 123.198 | 35.2331 | 87.6759 | 8.4402 | 108.2089 | 61.599
1.5906 | 123.1974 | 35.0087 | 87.9001 | 8.4382 | 108.433 | 61.5987
1.5907 | 123.1973 | 35.3002 | 87.6086 | 8.4378 | 108.1415 | 61.5987
1.5908 | 123.1972 | 35.2957 | 87.613 | 8.4374 | 108.1459 | 61.5986
1.5909 | 123.2474 | 35.2196 | 87.7059 | 8.4398 | 108.2471 | 61.6237
1.5912 | 123.2722 | 35.1615 | 87.7722 | 8.4398 | 108.3176 | 61.6361
1.5913 | 123.2469 | 35.2065 | 87.7188 | 8.4379 | 108.2599 | 61.6234
1.5914 | 123.2719 | 35.0686 | 87.865 | 8.4387 | 108.4103 | 61.6359
1.5915 | 123.2969 | 34.9731 | 87.9689 | 8.4395 | 108.5183 | 61.6484
1.5917 | 123.2967 | 34.8826 | 88.0593 | 8.4387 | 108.6087 | 61.6483
1.5921 | 123.2961 | 34.8767 | 88.065 | 8.4367 | 108.6143 | 61.648
1.5923 | 123.2958 | 34.9884 | 87.9532 | 8.4356 | 108.5025 | 61.6479
1.5923 | 123.2957 | 34.855 | 88.0866 | 8.4352 | 108.6358 | 61.6478
1.5924 | 123.3208 | 35.0402 | 87.9097 | 8.4364 | 108.4632 | 61.6604
1.5926 | 123.3204 | 34.8852 | 88.0646 | 8.4352 | 108.618 | 61.6602
1.5927 | 123.2951 | 34.938 | 88.0034 | 8.4332 | 108.5525 | 61.6475
1.5927 | 123.2951 | 34.9176 | 88.0238 | 8.4332 | 108.5729 | 61.6475
1.5931 | 123.345 | 34.9186 | 88.0394 | 8.4345 | 108.5969 | 61.6725
1.5932 | 123.37 | 34.9821 | 87.9842 | 8.4353 | 108.5459 | 61.685
1.5932 | 123.37 | 34.9582 | 88.0081 | 8.4353 | 108.5698 | 61.685
1.5936 | 123.3442 | 34.9073 | 88.0504 | 8.4317 | 108.6078 | 61.6721
1.5938 | 123.3439 | 34.8731 | 88.0845 | 8.4306 | 108.6418 | 61.6719
1.5938 | 123.3691 | 34.9457 | 88.0203 | 8.4322 | 108.5818 | 61.6845
1.5941 | 123.3687 | 35.0835 | 87.8824 | 8.4306 | 108.4438 | 61.6843
1.5943 | 123.4188 | 34.9952 | 87.9874 | 8.4326 | 108.5572 | 61.7094
1.5944 | 123.3934 | 34.7568 | 88.2173 | 8.4306 | 108.7829 | 61.6967
1.5944 | 123.3681 | 34.8185 | 88.1472 | 8.4287 | 108.7085 | 61.684
1.5946 | 123.393 | 34.9339 | 89.0401 | 8.4291 | 109.6056 | 61.6965
1.5948 | 123.418 | 34.7951 | 88.1872 | 8.4299 | 108.7569 | 61.709
1.5949 | 123.4179 | 34.7402 | 88.2421 | 8.4295 | 108.8117 | 61.7089
1.5949 | 123.4178 | 34.6753 | 88.307 | 8.4291 | 108.8766 | 61.7089
1.5951 | 123.4175 | 34.7198 | 88.2624 | 8.4283 | 108.832 | 61.7088
1.5954 | 123.4171 | 34.8582 | 88.1238 | 8.4268 | 108.6933 | 61.7085
1.5955 | 123.4169 | 34.8357 | 88.1463 | 8.426 | 108.7157 | 61.7084
1.5957 | 123.4418 | 34.8249 | 88.1654 | 8.4264 | 108.739 | 61.7209
1.5959 | 123.4414 | 34.9704 | 88.0197 | 8.4252 | 108.5933 | 61.7207
1.596 | 123.4665 | 34.7226 | 88.2759 | 8.4264 | 108.8537 | 61.7333
1.5962 | 123.4662 | 34.8136 | 88.1848 | 8.4253 | 108.7625 | 61.7331
1.5965 | 123.4911 | 34.8041 | 88.2026 | 8.4257 | 108.7844 | 61.7455
1.5965 | 123.5162 | 34.7677 | 88.2474 | 8.4269 | 108.8334 | 61.7581
1.5967 | 123.516 | 34.824 | 88.191 | 8.4261 | 108.777 | 61.758
1.597 | 123.5154 | 34.7631 | 88.2517 | 8.4242 | 108.8376 | 61.7577
1.5972 | 123.5151 | 34.7442 | 88.2705 | 8.423 | 108.8563 | 61.7575
1.5975 | 123.5148 | 34.66 | 88.3546 | 8.4218 | 108.9404 | 61.7574
1.5976 | 123.5145 | 34.865 | 88.1495 | 8.4211 | 108.7353 | 61.7573
1.5976 | 123.5398 | 34.9199 | 88.103 | 8.4226 | 108.693 | 61.7699
1.5976 | 123.5398 | 34.8244 | 88.1985 | 8.4226 | 108.7885 | 61.7699
1.5979 | 123.5898 | 34.8212 | 88.2184 | 8.4242 | 108.8167 | 61.7949
1.5982 | 123.6145 | 34.7843 | 88.2635 | 8.4243 | 108.866 | 61.8073
1.5981 | 123.6146 | 34.8573 | 88.1906 | 8.4247 | 108.793 | 61.8073
1.5984 | 123.6142 | 34.9168 | 88.1309 | 8.4231 | 108.7333 | 61.8071
1.5986 | 123.5886 | 34.9335 | 88.1057 | 8.4204 | 108.7038 | 61.7943
1.5987 | 123.6138 | 34.9371 | 88.1105 | 8.4216 | 108.7128 | 61.8069
1.599 | 123.6385 | 34.6447 | 88.4111 | 8.4216 | 109.0176 | 61.8193
1.5991 | 123.6636 | 34.6483 | 88.4159 | 8.4228 | 109.0265 | 61.8318
1.5992 | 123.6382 | 34.8321 | 88.2236 | 8.4204 | 108.83 | 61.8191
1.5994 | 123.6379 | 34.8731 | 88.1825 | 8.4193 | 108.7888 | 61.8189
1.5996 | 123.6629 | 34.7203 | 88.3437 | 8.4201 | 108.9541 | 61.8314
1.5997 | 123.6626 | 34.4478 | 88.6161 | 8.4193 | 109.2265 | 61.8313
1.5997 | 123.6879 | 34.2756 | 88.7967 | 8.4209 | 109.4113 | 61.8439
1.5999 | 123.6875 | 34.2815 | 88.7907 | 8.4197 | 109.4053 | 61.8438
1.6001 | 123.6872 | 34.2698 | 88.8023 | 8.4186 | 109.4168 | 61.8436
1.6003 | 123.687 | 34.3252 | 88.7468 | 8.4178 | 109.3613 | 61.8435
1.6005 | 123.7119 | 34.3788 | 88.7015 | 8.4182 | 109.3201 | 61.8559
1.6008 | 123.7114 | 34.4938 | 88.5863 | 8.4166 | 109.2049 | 61.8557
1.6009 | 123.7364 | 34.5244 | 88.5641 | 8.4174 | 109.1868 | 61.8682
1.601 | 123.7363 | 34.4744 | 88.614 | 8.4171 | 109.2367 | 61.8681
1.6013 | 123.7611 | 34.4441 | 88.6526 | 8.4171 | 109.2794 | 61.8805
1.6014 | 123.761 | 34.3905 | 88.7062 | 8.4167 | 109.333 | 61.8805
1.6015 | 123.7607 | 34.5329 | 88.5637 | 8.4159 | 109.1905 | 61.8804
1.6017 | 123.7604 | 34.4852 | 88.6113 | 8.4148 | 109.238 | 61.8802
1.6019 | 123.7853 | 34.587 | 88.5178 | 8.4152 | 109.1486 | 61.8926
1.6023 | 123.7595 | 34.6542 | 88.442 | 8.4117 | 109.0686 | 61.8798
1.6024 | 123.7845 | 34.6744 | 88.4301 | 8.4125 | 109.0609 | 61.8923
1.6026 | 123.7843 | 34.7663 | 88.3381 | 8.4117 | 108.9688 | 61.8921
1.6027 | 123.7842 | 34.8019 | 88.3025 | 8.4113 | 108.9332 | 61.8921
1.6026 | 123.7843 | 34.6487 | 88.4557 | 8.4117 | 109.0864 | 61.8921
1.6027 | 123.8345 | 34.4964 | 88.6248 | 8.4141 | 109.2639 | 61.9173
1.6034 | 123.8587 | 34.5586 | 88.5706 | 8.4122 | 109.2138 | 61.9294
1.6032 | 123.8842 | 34.4455 | 88.6922 | 8.4145 | 109.3396 | 61.9421
1.6034 | 123.8839 | 34.4342 | 88.7034 | 8.4138 | 109.3508 | 61.942
1.6036 | 123.8584 | 34.5514 | 88.5777 | 8.411 | 109.2208 | 61.9292
1.6037 | 123.8834 | 34.386 | 88.7515 | 8.4118 | 109.3987 | 61.9417
1.604 | 123.9083 | 34.646 | 88.4998 | 8.4123 | 109.1511 | 61.9541
1.6042 | 123.9332 | 34.4955 | 88.6586 | 8.4127 | 109.3141 | 61.9666
1.6043 | 123.933 | 34.5028 | 88.6512 | 8.4123 | 109.3067 | 61.9665
1.6045 | 123.9327 | 34.5699 | 88.584 | 8.4111 | 109.2395 | 61.9664
1.6047 | 123.9576 | 34.6271 | 88.5351 | 8.4115 | 109.1947 | 61.9788
1.6048 | 123.9575 | 34.6203 | 88.5419 | 8.4112 | 109.2014 | 61.9787
1.6049 | 123.9573 | 34.3622 | 88.7999 | 8.4104 | 109.4594 | 61.9786
1.6051 | 123.9569 | 34.5915 | 88.5705 | 8.4092 | 109.23 | 61.9785
1.6054 | 123.9565 | 34.7135 | 88.4483 | 8.4077 | 109.1077 | 61.9782
1.6055 | 123.9564 | 34.7014 | 88.4604 | 8.4073 | 109.1198 | 61.9782
1.6057 | 123.9813 | 34.883 | 88.2871 | 8.4077 | 108.9506 | 61.9906
1.6059 | 124.0061 | 34.7402 | 88.4382 | 8.4081 | 109.1059 | 62.0031
1.6061 | 124.0059 | 34.6591 | 88.5192 | 8.4074 | 109.1869 | 62.003
1.6062 | 124.0057 | 34.768 | 88.4102 | 8.4066 | 109.0778 | 62.0028
1.6064 | 124.0054 | 34.7586 | 88.4195 | 8.4054 | 109.0871 | 62.0027
1.6065 | 124.0305 | 34.6929 | 88.4936 | 8.4066 | 109.1653 | 62.0152
1.6066 | 124.0302 | 34.5604 | 88.626 | 8.4059 | 109.2977 | 62.0151
1.6067 | 124.0301 | 34.5884 | 88.598 | 8.4055 | 109.2697 | 62.0151
1.6071 | 124.0296 | 34.7198 | 88.4664 | 8.4035 | 109.138 | 62.0148
1.6073 | 124.0292 | 34.5789 | 88.6072 | 8.4024 | 109.2787 | 62.0146
1.6074 | 124.029 | 34.66 | 88.526 | 8.4016 | 109.1975 | 62.0145
1.6076 | 124.0539 | 34.4933 | 88.701 | 8.402 | 109.3766 | 62.0269
1.6078 | 124.0537 | 34.61 | 88.5842 | 8.4013 | 109.2598 | 62.0268
1.6079 | 124.0534 | 34.6285 | 88.5656 | 8.4005 | 109.2412 | 62.0267
1.6081 | 124.0784 | 34.6686 | 88.5339 | 8.4013 | 109.2136 | 62.0392
1.6084 | 124.1032 | 34.4397 | 88.771 | 8.4013 | 109.4549 | 62.0516
1.6085 | 124.103 | 34.5041 | 88.7066 | 8.4006 | 109.3904 | 62.0515
1.6085 | 124.103 | 34.4951 | 88.7156 | 8.4006 | 109.3994 | 62.0515
1.6087 | 124.1028 | 34.6348 | 88.5758 | 8.3998 | 109.2596 | 62.0514
1.6089 | 124.1023 | 34.7374 | 88.473 | 8.3983 | 109.1568 | 62.0512
1.6092 | 124.102 | 34.7379 | 88.4724 | 8.3971 | 109.1561 | 62.051
1.6093 | 124.127 | 34.6636 | 88.5551 | 8.3979 | 109.2429 | 62.0635
1.6095 | 124.1519 | 34.6987 | 88.5283 | 8.3983 | 109.2202 | 62.0759
1.6097 | 124.1515 | 34.678 | 88.5488 | 8.3972 | 109.2408 | 62.0758
1.6099 | 124.1513 | 34.3356 | 88.8912 | 8.3964 | 109.5831 | 62.0757
1.6101 | 124.151 | 34.5379 | 88.6888 | 8.3953 | 109.3806 | 62.0755
1.6102 | 124.1508 | 34.5672 | 88.6594 | 8.3945 | 109.3512 | 62.0754
1.6105 | 124.1503 | 34.637 | 88.5894 | 8.393 | 109.2812 | 62.0752
1.6108 | 124.1499 | 34.4577 | 88.7686 | 8.3914 | 109.4602 | 62.0749
1.6109 | 124.1497 | 34.5158 | 88.7104 | 8.391 | 109.4021 | 62.0749
1.611 | 124.1747 | 34.5735 | 88.6611 | 8.3918 | 109.3569 | 62.0874
1.611 | 124.1749 | 34.4649 | 88.7697 | 8.3922 | 109.4655 | 62.0874
1.6112 | 124.225 | 34.5965 | 88.6548 | 8.3942 | 109.359 | 62.1125
1.6113 | 124.2499 | 34.5915 | 88.6681 | 8.395 | 109.3765 | 62.125
1.6113 | 124.2499 | 34.477 | 88.7826 | 8.395 | 109.491 | 62.125
1.6115 | 124.2496 | 34.6388 | 88.6207 | 8.3939 | 109.329 | 62.1248
1.6118 | 124.2492 | 34.5694 | 88.69 | 8.3923 | 109.3982 | 62.1246
1.6121 | 124.2487 | 34.3045 | 88.9547 | 8.3908 | 109.6629 | 62.1244
1.6123 | 124.2736 | 34.3432 | 88.9243 | 8.3912 | 109.6366 | 62.1368
1.6125 | 124.2734 | 34.4712 | 88.7963 | 8.3904 | 109.5085 | 62.1367
1.6126 | 124.2733 | 34.2337 | 89.0337 | 8.3901 | 109.7459 | 62.1366
1.6126 | 124.2732 | 34.2865 | 88.9809 | 8.3897 | 109.6931 | 62.1366
1.613 | 124.2978 | 34.3666 | 88.909 | 8.3893 | 109.6253 | 62.1489
1.6131 | 124.3229 | 34.3892 | 88.8948 | 8.3905 | 109.6153 | 62.1615
1.6132 | 124.2975 | 34.4599 | 88.8156 | 8.3882 | 109.5318 | 62.1487
1.6135 | 124.3222 | 34.7063 | 88.5774 | 8.3882 | 109.2978 | 62.1611
1.6136 | 124.322 | 34.6591 | 88.6246 | 8.3875 | 109.3449 | 62.161
1.6139 | 124.3216 | 34.5307 | 88.7528 | 8.3859 | 109.4731 | 62.1608
1.614 | 124.3467 | 34.4775 | 88.8144 | 8.3871 | 109.5388 | 62.1733
1.6142 | 124.3463 | 34.3067 | 88.9851 | 8.386 | 109.7095 | 62.1732
1.6144 | 124.3461 | 34.2788 | 89.0129 | 8.3852 | 109.7373 | 62.1731
1.6146 | 124.3709 | 34.263 | 89.037 | 8.3852 | 109.7654 | 62.1854
1.6147 | 124.396 | 34.19 | 89.1183 | 8.3864 | 109.851 | 62.198
1.6147 | 124.3708 | 34.3054 | 88.9945 | 8.3849 | 109.723 | 62.1854
1.615 | 124.3703 | 34.204 | 89.0958 | 8.3833 | 109.8242 | 62.1852
1.6152 | 124.37 | 34.3036 | 88.9961 | 8.3822 | 109.7244 | 62.185
1.6154 | 124.3697 | 34.5771 | 88.7225 | 8.381 | 109.4507 | 62.1848
1.6156 | 124.3694 | 34.7095 | 88.59 | 8.3803 | 109.3182 | 62.1847
1.6159 | 124.3942 | 34.6681 | 88.6396 | 8.3803 | 109.372 | 62.1971
1.616 | 124.4192 | 34.677 | 88.6391 | 8.3811 | 109.3756 | 62.2096
1.6162 | 124.419 | 34.824 | 88.492 | 8.3803 | 109.2285 | 62.2095
1.6164 | 124.4186 | 34.7167 | 88.5992 | 8.3792 | 109.3356 | 62.2093
1.6165 | 124.4185 | 34.9199 | 88.3959 | 8.3788 | 109.1324 | 62.2093
1.6167 | 124.4434 | 34.769 | 88.5551 | 8.3792 | 109.2957 | 62.2217
1.6171 | 124.4427 | 34.7054 | 88.6185 | 8.3769 | 109.359 | 62.2214
1.6172 | 124.4425 | 34.555 | 88.7688 | 8.3762 | 109.5093 | 62.2213
1.6173 | 124.4424 | 34.6212 | 88.7026 | 8.3758 | 109.443 | 62.2212
1.6173 | 124.4424 | 34.6095 | 88.7143 | 8.3758 | 109.4547 | 62.2212
1.6175 | 124.4673 | 34.5577 | 88.7744 | 8.3762 | 109.5189 | 62.2336
1.6176 | 124.4924 | 34.5856 | 88.7549 | 8.3774 | 109.5036 | 62.2462
1.6178 | 124.4922 | 34.5627 | 88.7777 | 8.3766 | 109.5264 | 62.2461
1.6181 | 124.4664 | 34.4978 | 88.834 | 8.3732 | 109.5784 | 62.2332
1.6183 | 124.4661 | 34.6415 | 88.6902 | 8.372 | 109.4345 | 62.233
1.6183 | 124.4662 | 34.7239 | 88.6078 | 8.3724 | 109.3522 | 62.2331
1.6187 | 124.4907 | 34.5898 | 88.7501 | 8.3717 | 109.4986 | 62.2454
1.6188 | 124.541 | 34.7577 | 88.599 | 8.3744 | 109.3558 | 62.2705
1.619 | 124.5155 | 34.4378 | 88.9104 | 8.3717 | 109.6629 | 62.2577
1.6191 | 124.5153 | 34.7663 | 88.5818 | 8.371 | 109.3343 | 62.2576
1.6193 | 124.5401 | 34.7428 | 88.6136 | 8.3714 | 109.3703 | 62.2701
1.6195 | 124.5651 | 34.5374 | 88.8273 | 8.3722 | 109.5882 | 62.2826
1.6196 | 124.5649 | 34.4938 | 88.8708 | 8.3714 | 109.6317 | 62.2825
1.6197 | 124.5648 | 34.3951 | 88.9695 | 8.371 | 109.7303 | 62.2824
1.6198 | 124.5646 | 34.4487 | 88.9158 | 8.3703 | 109.6766 | 62.2823
1.6201 | 124.5642 | 34.6654 | 88.699 | 8.3691 | 109.4597 | 62.2821
1.6204 | 124.5638 | 34.6199 | 88.7444 | 8.3676 | 109.505 | 62.2819
1.6206 | 124.5634 | 34.6596 | 88.7045 | 8.3665 | 109.4651 | 62.2817
1.6208 | 124.5631 | 34.6474 | 88.7166 | 8.3653 | 109.4772 | 62.2816
1.6209 | 124.5629 | 34.4861 | 88.8779 | 8.3646 | 109.6383 | 62.2814
1.6209 | 124.5629 | 34.5082 | 88.8558 | 8.3646 | 109.6162 | 62.2814
1.6212 | 124.5877 | 34.5632 | 88.809 | 8.3646 | 109.5736 | 62.2938
1.6214 | 124.6125 | 34.4955 | 88.885 | 8.365 | 109.6538 | 62.3063
1.6215 | 124.6376 | 34.4604 | 88.9285 | 8.3662 | 109.7014 | 62.3188
1.6217 | 124.6122 | 34.7563 | 88.6241 | 8.3639 | 109.3928 | 62.3061
1.6219 | 124.6117 | 34.7032 | 88.677 | 8.3624 | 109.4457 | 62.3059
1.622 | 124.6369 | 34.5244 | 88.8642 | 8.3636 | 109.637 | 62.3184
1.6223 | 124.6616 | 34.4392 | 88.9577 | 8.3636 | 109.7346 | 62.3308
1.6224 | 124.6614 | 34.477 | 88.9198 | 8.3628 | 109.6967 | 62.3307
1.6227 | 124.6611 | 34.3964 | 89.0003 | 8.3617 | 109.7771 | 62.3305
1.6228 | 124.6608 | 34.4554 | 88.9412 | 8.3609 | 109.718 | 62.3304
1.623 | 124.6605 | 34.5505 | 88.846 | 8.3598 | 109.6227 | 62.3302
1.6231 | 124.6604 | 34.4464 | 88.9501 | 8.3594 | 109.7268 | 62.3302
1.6232 | 124.6602 | 34.4104 | 88.986 | 8.3587 | 109.7627 | 62.3301
1.6236 | 124.6344 | 34.6019 | 88.7859 | 8.3552 | 109.5583 | 62.3172
1.6236 | 124.6344 | 34.8028 | 88.585 | 8.3552 | 109.3574 | 62.3172
1.6237 | 124.6342 | 34.6937 | 88.694 | 8.3545 | 109.4664 | 62.3171
1.6239 | 124.6592 | 34.9046 | 88.4915 | 8.3553 | 109.268 | 62.3296
1.6241 | 124.6588 | 34.7032 | 88.6927 | 8.3541 | 109.4692 | 62.3294
1.6243 | 124.6837 | 34.6618 | 88.7424 | 8.3545 | 109.523 | 62.3418
1.6245 | 124.6835 | 34.888 | 88.5162 | 8.3538 | 109.2967 | 62.3417
1.6245 | 124.7086 | 34.8222 | 88.5903 | 8.355 | 109.3751 | 62.3543
1.6248 | 124.7082 | 34.6045 | 88.8079 | 8.3538 | 109.5926 | 62.3541
1.625 | 124.7079 | 34.6402 | 88.7721 | 8.3527 | 109.5567 | 62.3539
1.6252 | 124.7076 | 34.5978 | 88.8144 | 8.3516 | 109.599 | 62.3538
1.6253 | 124.7075 | 34.6753 | 88.7369 | 8.3512 | 109.5214 | 62.3537
1.6256 | 124.7322 | 34.6641 | 88.7563 | 8.3512 | 109.545 | 62.3661
1.6258 | 124.7319 | 34.6914 | 88.7289 | 8.3501 | 109.5175 | 62.3659
1.6258 | 124.7318 | 34.6177 | 88.8026 | 8.3497 | 109.5912 | 62.3659
1.6261 | 124.7566 | 34.647 | 88.7815 | 8.3501 | 109.5743 | 62.3783
1.6263 | 124.7563 | 34.8307 | 88.5977 | 8.349 | 109.3905 | 62.3782
1.6266 | 124.7305 | 34.7821 | 88.6377 | 8.3456 | 109.4262 | 62.3653
1.6268 | 124.7303 | 34.8852 | 88.5346 | 8.3448 | 109.323 | 62.3652
1.6269 | 124.7302 | 34.9492 | 88.4705 | 8.3444 | 109.2589 | 62.3651
1.6269 | 124.7805 | 34.8212 | 88.6153 | 8.3472 | 109.4121 | 62.3903
1.6271 | 124.8055 | 34.8082 | 88.6366 | 8.3479 | 109.4376 | 62.4028
1.6273 | 124.8556 | 34.7803 | 88.6812 | 8.3499 | 109.4905 | 62.4278
1.6274 | 124.8555 | 34.8001 | 88.6614 | 8.3495 | 109.4706 | 62.4277
1.6276 | 124.8551 | 34.8338 | 88.6276 | 8.3484 | 109.4368 | 62.4276
1.6279 | 124.8547 | 34.7532 | 88.708 | 8.3469 | 109.5171 | 62.4273
1.6279 | 124.8294 | 34.7032 | 88.7496 | 8.345 | 109.5545 | 62.4147
1.6281 | 124.8542 | 34.6596 | 88.8015 | 8.3454 | 109.6105 | 62.4271
1.6284 | 124.8791 | 34.4892 | 88.9802 | 8.3458 | 109.7934 | 62.4396
1.6286 | 124.8788 | 34.4658 | 89.0035 | 8.3447 | 109.8166 | 62.4394
1.6287 | 124.8787 | 34.5996 | 88.8696 | 8.3443 | 109.6827 | 62.4393
1.6289 | 124.8783 | 34.6559 | 88.8132 | 8.3432 | 109.6263 | 62.4392
1.629 | 124.9033 | 34.6275 | 88.8499 | 8.344 | 109.6672 | 62.4517
1.6292 | 124.9031 | 34.5563 | 88.9211 | 8.3432 | 109.7383 | 62.4516
1.6294 | 124.9027 | 34.4514 | 89.0258 | 8.3417 | 109.8429 | 62.4513
1.6297 | 124.9022 | 34.3576 | 89.1195 | 8.3402 | 109.9365 | 62.4511
1.6298 | 124.9021 | 34.4342 | 89.0428 | 8.3398 | 109.8598 | 62.451
1.63 | 124.9271 | 34.4501 | 89.0353 | 8.3406 | 109.8564 | 62.4635
1.6302 | 124.952 | 34.4302 | 89.0635 | 8.341 | 109.8888 | 62.476
1.6304 | 124.9516 | 34.2707 | 89.2228 | 8.3399 | 110.0481 | 62.4758
1.6305 | 124.9514 | 34.3897 | 89.1038 | 8.3392 | 109.929 | 62.4757
1.6307 | 124.9511 | 34.5803 | 88.9131 | 8.338 | 109.7382 | 62.4755
1.6308 | 124.9509 | 34.7262 | 88.7671 | 8.3376 | 109.5923 | 62.4755
1.6309 | 124.9508 | 34.4839 | 89.0094 | 8.3373 | 109.8345 | 62.4754
1.6312 | 124.9756 | 34.4284 | 89.0731 | 8.3373 | 109.9024 | 62.4878
1.6315 | 124.975 | 34.5893 | 88.912 | 8.3354 | 109.7412 | 62.4875
1.6318 | 124.9494 | 34.5951 | 88.8977 | 8.3324 | 109.7226 | 62.4747
1.6318 | 124.9746 | 34.4825 | 89.0187 | 8.3339 | 109.8478 | 62.4873
1.6319 | 124.9745 | 34.3226 | 89.1786 | 8.3336 | 110.0076 | 62.4872
1.632 | 125.0248 | 34.3766 | 89.1413 | 8.3363 | 109.9788 | 62.5124
1.6321 | 125.0498 | 34.3761 | 89.1502 | 8.3371 | 109.9918 | 62.5249
1.6325 | 125.024 | 34.1269 | 89.3908 | 8.3336 | 110.2281 | 62.512
1.6326 | 125.0238 | 34.2666 | 89.251 | 8.3329 | 110.0883 | 62.5119
1.6328 | 125.0488 | 34.2 | 89.3259 | 8.3337 | 110.1674 | 62.5244
1.633 | 125.0484 | 34.3955 | 89.1303 | 8.3326 | 109.9717 | 62.5242
1.633 | 125.0484 | 34.104 | 89.4218 | 8.3326 | 110.2632 | 62.5242
1.6334 | 125.073 | 33.9603 | 89.5737 | 8.3318 | 110.4192 | 62.5365
1.6336 | 125.098 | 34.1225 | 89.4198 | 8.3326 | 110.2695 | 62.549
1.6337 | 125.0977 | 33.9554 | 89.5868 | 8.3319 | 110.4365 | 62.5489
1.634 | 125.0721 | 34.1112 | 89.4225 | 8.3288 | 110.2678 | 62.536
1.6343 | 125.0716 | 34.108 | 89.4255 | 8.3273 | 110.2708 | 62.5358
1.6344 | 125.0715 | 34.281 | 89.2525 | 8.327 | 110.0978 | 62.5358
1.6344 | 125.0715 | 34.287 | 89.2465 | 8.327 | 110.0918 | 62.5358
1.6346 | 125.1215 | 34.3771 | 89.1731 | 8.3286 | 110.0266 | 62.5607
1.6348 | 125.1465 | 34.3937 | 89.1648 | 8.3294 | 110.0225 | 62.5732
1.6349 | 125.1462 | 34.4316 | 89.1268 | 8.3286 | 109.9845 | 62.5731
1.6353 | 125.1457 | 34.5433 | 89.0149 | 8.3267 | 109.8725 | 62.5728
1.6356 | 125.12 | 34.3009 | 89.2488 | 8.3237 | 110.1021 | 62.56
1.6358 | 125.1197 | 34.3031 | 89.2465 | 8.3226 | 110.0997 | 62.5598
1.636 | 125.1446 | 34.291 | 89.2669 | 8.323 | 110.1243 | 62.5723
1.6361 | 125.1444 | 34.3298 | 89.228 | 8.3226 | 110.0854 | 62.5722
1.6362 | 125.1695 | 34.2202 | 89.346 | 8.3238 | 110.2076 | 62.5848
1.6362 | 125.1948 | 34.2653 | 89.3093 | 8.3253 | 110.1751 | 62.5974
1.6367 | 125.194 | 33.99 | 89.5843 | 8.3227 | 110.45 | 62.597
1.637 | 125.2186 | 33.9436 | 89.6389 | 8.3224 | 110.5087 | 62.6093
1.6367 | 125.2192 | 34.0346 | 89.5481 | 8.3242 | 110.418 | 62.6096
1.6369 | 125.2188 | 33.9522 | 89.6304 | 8.3231 | 110.5002 | 62.6094
1.6371 | 125.2185 | 33.9954 | 89.5871 | 8.322 | 110.4569 | 62.6093
1.6374 | 125.2433 | 34.0008 | 89.59 | 8.322 | 110.4638 | 62.6216
1.6376 | 125.2429 | 33.9134 | 89.6772 | 8.3209 | 110.5511 | 62.6215
1.6378 | 125.2678 | 33.9522 | 89.6467 | 8.3213 | 110.5247 | 62.6339
1.6379 | 125.2677 | 33.9058 | 89.6931 | 8.321 | 110.571 | 62.6338
1.6381 | 125.2673 | 33.8846 | 89.7142 | 8.3198 | 110.5921 | 62.6337
1.6384 | 125.2921 | 34.0973 | 89.5097 | 8.3199 | 110.3918 | 62.6461
1.6385 | 125.3171 | 33.7733 | 89.8421 | 8.3207 | 110.7282 | 62.6585
1.6387 | 125.3169 | 33.8864 | 89.7289 | 8.3199 | 110.615 | 62.6584
1.639 | 125.3164 | 33.7801 | 89.835 | 8.3184 | 110.7211 | 62.6582
1.6393 | 125.316 | 33.7873 | 89.8277 | 8.3169 | 110.7137 | 62.658
1.6393 | 125.3159 | 33.771 | 89.844 | 8.3166 | 110.7299 | 62.6579
1.6395 | 125.3408 | 33.6882 | 89.9351 | 8.3174 | 110.8252 | 62.6704
1.6398 | 125.3908 | 33.7513 | 89.8886 | 8.319 | 110.7871 | 62.6954
1.6398 | 125.3907 | 33.8112 | 89.8287 | 8.3186 | 110.7272 | 62.6954
1.6401 | 125.3904 | 33.7665 | 89.8733 | 8.3175 | 110.7717 | 62.6952
1.6404 | 125.3647 | 33.9278 | 89.7034 | 8.3144 | 110.5976 | 62.6824
1.6405 | 125.3645 | 34.04 | 89.5912 | 8.3137 | 110.4852 | 62.6822
1.6406 | 125.3895 | 34.1265 | 89.513 | 8.3145 | 110.4112 | 62.6947
1.6408 | 125.4144 | 34.0103 | 89.6375 | 8.3153 | 110.5399 | 62.7072
1.641 | 125.4393 | 34.2117 | 89.4444 | 8.3157 | 110.351 | 62.7197
1.6411 | 125.4644 | 33.9477 | 89.7168 | 8.3168 | 110.6275 | 62.7322
1.6411 | 125.4643 | 33.9697 | 89.6947 | 8.3165 | 110.6055 | 62.7322
1.6414 | 125.464 | 34.104 | 89.5603 | 8.3154 | 110.471 | 62.732
1.6417 | 125.4635 | 34.1689 | 89.4953 | 8.3139 | 110.4059 | 62.7318
1.6419 | 125.4884 | 33.9783 | 89.6942 | 8.3143 | 110.6089 | 62.7442
1.6422 | 125.4879 | 34.154 | 89.5183 | 8.3128 | 110.433 | 62.744
1.6424 | 125.4876 | 34.1378 | 89.5344 | 8.3117 | 110.449 | 62.7438
1.6426 | 125.4873 | 34.2388 | 89.4333 | 8.3106 | 110.3478 | 62.7436
1.6425 | 125.4874 | 34.1936 | 89.4785 | 8.3109 | 110.3931 | 62.7437
1.643 | 125.5371 | 34.0832 | 89.6055 | 8.3118 | 110.5284 | 62.7686
1.6431 | 125.5621 | 34.1662 | 89.5308 | 8.3126 | 110.4579 | 62.7811
1.6432 | 125.562 | 34.3572 | 89.3398 | 8.3122 | 110.2668 | 62.781
1.6435 | 125.5362 | 34.1418 | 89.5466 | 8.3088 | 110.4693 | 62.7681
1.6437 | 125.536 | 34.2107 | 89.4776 | 8.3081 | 110.4003 | 62.768
1.6437 | 125.5359 | 34.1269 | 89.5614 | 8.3077 | 110.484 | 62.7679
1.6441 | 125.5605 | 34.072 | 89.6245 | 8.3074 | 110.5513 | 62.7803
1.6443 | 125.5855 | 33.9292 | 89.7756 | 8.3081 | 110.7066 | 62.7928
1.6444 | 125.5853 | 33.9202 | 89.7846 | 8.3074 | 110.7154 | 62.7926
1.6445 | 125.5851 | 34.0265 | 89.6782 | 8.3067 | 110.609 | 62.7925
1.6448 | 125.5595 | 34.0648 | 89.6314 | 8.304 | 110.558 | 62.7798
1.6448 | 125.5594 | 34.2256 | 89.4705 | 8.3036 | 110.3971 | 62.7797
1.645 | 125.5592 | 34.0819 | 89.6142 | 8.3029 | 110.5407 | 62.7796
1.6453 | 125.5586 | 34.1315 | 89.5644 | 8.301 | 110.4908 | 62.7793
1.6455 | 125.5584 | 34.1612 | 89.5346 | 8.3003 | 110.461 | 62.7792
1.6456 | 125.5582 | 34.2964 | 89.3993 | 8.2996 | 110.3257 | 62.7791
1.6458 | 125.583 | 34.5055 | 89.1985 | 8.3 | 110.129 | 62.7915
1.6461 | 125.5827 | 34.5433 | 89.1606 | 8.2989 | 110.091 | 62.7913
1.6462 | 125.5825 | 34.4378 | 89.266 | 8.2981 | 110.1964 | 62.7912
1.6465 | 125.582 | 34.3347 | 89.369 | 8.2966 | 110.2993 | 62.791
1.6465 | 125.6072 | 34.2365 | 89.4756 | 8.2982 | 110.4101 | 62.8036
1.6468 | 125.6068 | 34.3135 | 89.3984 | 8.2967 | 110.3329 | 62.8034
1.6471 | 125.581 | 34.1387 | 89.5646 | 8.2933 | 110.4948 | 62.7905
1.6474 | 125.5805 | 34.2293 | 89.4739 | 8.2918 | 110.404 | 62.7903
1.6474 | 125.5805 | 34.2986 | 89.4046 | 8.2918 | 110.3347 | 62.7903
1.6474 | 125.5805 | 34.0666 | 89.6366 | 8.2918 | 110.5667 | 62.7903
1.6476 | 125.6054 | 34.0224 | 89.6891 | 8.2922 | 110.6233 | 62.8027
1.6478 | 125.6304 | 34.1053 | 89.6145 | 8.293 | 110.5529 | 62.8152
1.6479 | 125.6302 | 34.1319 | 89.5878 | 8.2923 | 110.5262 | 62.8151
1.6482 | 125.6045 | 34.0396 | 89.6716 | 8.2893 | 110.6057 | 62.8023
1.6486 | 125.6039 | 34.291 | 89.42 | 8.2874 | 110.354 | 62.802
1.6486 | 125.6039 | 34.0914 | 89.6196 | 8.2874 | 110.5536 | 62.802
1.6487 | 125.6289 | 34.1454 | 89.5739 | 8.2882 | 110.5121 | 62.8145
1.6489 | 125.679 | 34.0494 | 89.6866 | 8.2902 | 110.6331 | 62.8395
1.6492 | 125.6787 | 34.0648 | 89.6711 | 8.2891 | 110.6175 | 62.8393
1.6494 | 125.653 | 34.4136 | 89.3137 | 8.2861 | 110.2559 | 62.8265
1.6497 | 125.6527 | 34.4757 | 89.2515 | 8.2849 | 110.1936 | 62.8263
1.6496 | 125.678 | 34.3442 | 89.3915 | 8.2868 | 110.3378 | 62.839
1.6498 | 125.7029 | 34.3969 | 89.3471 | 8.2873 | 110.2975 | 62.8514
1.65 | 125.7277 | 34.2423 | 89.5099 | 8.2877 | 110.4646 | 62.8639
1.65 | 125.7277 | 34.4032 | 89.349 | 8.2877 | 110.3037 | 62.8639
1.6502 | 125.7275 | 34.4289 | 89.3233 | 8.2869 | 110.2779 | 62.8638
1.6504 | 125.7272 | 34.5086 | 90.2435 | 8.2858 | 111.198 | 62.8636
1.6507 | 125.7266 | 34.4951 | 89.2568 | 8.284 | 110.2112 | 62.8633
1.651 | 125.7515 | 34.4541 | 89.3061 | 8.2844 | 110.2646 | 62.8757
1.6513 | 125.751 | 34.3094 | 89.4506 | 8.2829 | 110.4091 | 62.8755
1.6513 | 125.7761 | 34.4388 | 89.3296 | 8.2841 | 110.2923 | 62.8881
1.6513 | 125.7761 | 34.1013 | 89.6671 | 8.2841 | 110.6298 | 62.8881
1.6518 | 125.8006 | 34.1702 | 89.6063 | 8.2834 | 110.5731 | 62.9003
1.6519 | 125.8256 | 34.095 | 89.6899 | 8.2842 | 110.6608 | 62.9128
1.652 | 125.8255 | 34.0675 | 89.7173 | 8.2838 | 110.6883 | 62.9128
1.6522 | 125.8252 | 34.2901 | 89.4946 | 8.2827 | 110.4655 | 62.9126
1.6525 | 125.7995 | 33.981 | 89.7952 | 8.2797 | 110.7618 | 62.8998
1.6526 | 125.7993 | 34.1838 | 89.5923 | 8.279 | 110.5588 | 62.8996
1.6528 | 125.799 | 34.1454 | 89.6306 | 8.2779 | 110.5971 | 62.8995
1.6529 | 125.824 | 34.1594 | 89.6249 | 8.279 | 110.5956 | 62.912
1.6531 | 125.8489 | 34.2477 | 89.5449 | 8.2794 | 110.5198 | 62.9245
1.6533 | 125.8486 | 34.3175 | 89.475 | 8.2783 | 110.4498 | 62.9243
1.6536 | 125.8734 | 34.3072 | 89.4936 | 8.2788 | 110.4725 | 62.9367
1.6536 | 125.8733 | 34.3149 | 89.4859 | 8.2784 | 110.4648 | 62.9367
1.6539 | 125.8729 | 34.4036 | 89.397 | 8.2769 | 110.3758 | 62.9364
1.6543 | 125.8723 | 34.5347 | 89.2657 | 8.2751 | 110.2445 | 62.9362
1.6544 | 125.8974 | 34.2297 | 89.5791 | 8.2762 | 110.562 | 62.9487
1.6545 | 125.8972 | 34.4167 | 89.392 | 8.2755 | 110.3749 | 62.9486
1.6547 | 125.922 | 34.2162 | 89.6008 | 8.2759 | 110.5878 | 62.961
1.6549 | 125.947 | 34.2743 | 89.551 | 8.2767 | 110.5422 | 62.9735
1.6551 | 125.9467 | 34.2982 | 89.527 | 8.2756 | 110.5181 | 62.9733
1.6552 | 125.9465 | 34.2923 | 89.5329 | 8.2749 | 110.5239 | 62.9732
1.6554 | 125.9714 | 34.1522 | 89.6813 | 8.2757 | 110.6765 | 62.9857
1.6554 | 125.9713 | 34.254 | 89.5794 | 8.2753 | 110.5747 | 62.9857
1.6557 | 125.9457 | 34.2901 | 89.5348 | 8.2723 | 110.5257 | 62.9728
1.6559 | 125.9454 | 34.155 | 89.6698 | 8.2716 | 110.6607 | 62.9727
1.656 | 125.9452 | 34.0503 | 89.7744 | 8.2708 | 110.7653 | 62.9726
1.6563 | 125.97 | 34.1612 | 89.6718 | 8.2709 | 110.6668 | 62.985
1.6565 | 125.9948 | 34.1644 | 89.6769 | 8.2713 | 110.676 | 62.9974
1.6567 | 126.0198 | 33.9873 | 89.8623 | 8.2721 | 110.8656 | 63.0099
1.6568 | 125.9944 | 34.0278 | 89.8133 | 8.2698 | 110.8124 | 62.9972
1.657 | 126.0193 | 33.9562 | 89.8932 | 8.2702 | 110.8964 | 63.0096
1.6574 | 125.9935 | 33.9936 | 89.8472 | 8.2669 | 110.8461 | 62.9967
1.6576 | 125.9931 | 34.0499 | 89.7908 | 8.2658 | 110.7897 | 62.9966
1.6578 | 125.9928 | 34.113 | 89.7276 | 8.2647 | 110.7264 | 62.9964
1.6578 | 126.018 | 34.0787 | 89.7703 | 8.2662 | 110.7733 | 63.009
1.6578 | 126.0181 | 34.0531 | 89.7959 | 8.2666 | 110.799 | 63.0091
1.658 | 126.0429 | 34.2189 | 89.6384 | 8.2666 | 110.6455 | 63.0214
1.6582 | 126.0679 | 34.1946 | 89.671 | 8.2674 | 110.6823 | 63.0339
1.6583 | 126.0677 | 34.264 | 89.6016 | 8.267 | 110.6129 | 63.0339
1.6585 | 126.0674 | 34.3207 | 89.5448 | 8.2659 | 110.556 | 63.0337
1.6588 | 126.067 | 34.4573 | 89.408 | 8.2645 | 110.4192 | 63.0335
1.6591 | 126.0665 | 34.3459 | 89.5193 | 8.263 | 110.5304 | 63.0333
1.6592 | 126.0915 | 34.4289 | 89.4446 | 8.2638 | 110.4598 | 63.0457
1.6594 | 126.0911 | 34.3617 | 89.5117 | 8.2627 | 110.5269 | 63.0456
1.6594 | 126.0911 | 34.282 | 89.5914 | 8.2627 | 110.6066 | 63.0456
1.6596 | 126.0908 | 34.4757 | 89.3976 | 8.2616 | 110.4127 | 63.0454
1.66 | 126.1406 | 34.2914 | 89.5985 | 8.2628 | 110.6219 | 63.0703
1.66 | 126.1406 | 34.0283 | 89.8616 | 8.2628 | 110.885 | 63.0703
1.6602 | 126.1403 | 34.1571 | 89.7327 | 8.2617 | 110.7561 | 63.0702
1.6605 | 126.1147 | 34.2365 | 89.6447 | 8.2587 | 110.6638 | 63.0573
1.6606 | 126.1397 | 34.2797 | 89.6099 | 8.2599 | 110.6332 | 63.0699
1.6609 | 126.1393 | 34.3712 | 89.5182 | 8.2584 | 110.5414 | 63.0696
1.6609 | 126.1644 | 34.2532 | 89.6446 | 8.2596 | 110.672 | 63.0822
1.6611 | 126.164 | 34.2279 | 89.6698 | 8.2585 | 110.6971 | 63.082
1.6613 | 126.1638 | 34.0089 | 89.8887 | 8.2577 | 110.916 | 63.0819
1.6615 | 126.1887 | 33.9742 | 89.9317 | 8.2582 | 110.9631 | 63.0943
1.6617 | 126.1885 | 34.1409 | 89.7649 | 8.2574 | 110.7963 | 63.0942
1.6617 | 126.2135 | 34.0342 | 89.88 | 8.2586 | 110.9156 | 63.1068
1.6621 | 126.213 | 33.9148 | 89.9992 | 8.2568 | 111.0347 | 63.1065
1.6622 | 126.2129 | 33.8661 | 90.0479 | 8.2564 | 111.0833 | 63.1064
1.6624 | 126.2125 | 33.9738 | 89.94 | 8.2553 | 110.9755 | 63.1063
1.6625 | 126.2375 | 33.9562 | 89.966 | 8.2561 | 111.0056 | 63.1188
1.6628 | 126.2623 | 34.0571 | 89.8733 | 8.2561 | 110.917 | 63.1311
1.663 | 126.2619 | 34.0625 | 89.8678 | 8.255 | 110.9115 | 63.131
1.6632 | 126.2869 | 34.0779 | 89.8607 | 8.2558 | 110.9085 | 63.1434
1.6633 | 126.2615 | 34.1427 | 89.7875 | 8.2536 | 110.831 | 63.1307
1.6635 | 126.2864 | 33.9571 | 89.9814 | 8.2544 | 111.0291 | 63.1432
1.6637 | 126.2608 | 33.8724 | 90.0575 | 8.2514 | 111.101 | 63.1304
1.6641 | 126.2602 | 33.8932 | 90.0365 | 8.2496 | 111.0799 | 63.1301
1.6642 | 126.26 | 33.7526 | 90.1771 | 8.2488 | 111.2204 | 63.13
1.6642 | 126.26 | 33.8238 | 90.1059 | 8.2488 | 111.1492 | 63.13
1.6643 | 126.2851 | 34.0328 | 89.9052 | 8.25 | 110.9527 | 63.1425
1.6645 | 126.3101 | 33.8355 | 90.1109 | 8.2508 | 111.1625 | 63.155
1.6645 | 126.3351 | 33.9562 | 89.9985 | 8.2519 | 111.0544 | 63.1676
1.6648 | 126.3096 | 34.0846 | 89.8616 | 8.2493 | 110.9132 | 63.1548
1.665 | 126.3092 | 34.0837 | 89.8624 | 8.2479 | 110.9139 | 63.1546
1.6653 | 126.334 | 34.2202 | 89.7341 | 8.2483 | 110.7898 | 63.167
1.6653 | 126.3339 | 34.3387 | 89.6156 | 8.2479 | 110.6713 | 63.167
1.6657 | 126.3585 | 34.131 | 89.8315 | 8.2476 | 110.8913 | 63.1793
1.6658 | 126.3835 | 34.1585 | 89.8123 | 8.2484 | 110.8763 | 63.1918
1.6659 | 126.3582 | 34.1184 | 89.844 | 8.2465 | 110.9037 | 63.1791
1.6662 | 126.383 | 34.0012 | 89.9695 | 8.2466 | 111.0333 | 63.1915
1.6663 | 126.4079 | 34.0134 | 89.9656 | 8.2473 | 111.0336 | 63.204
1.6665 | 126.4077 | 33.9927 | 89.9862 | 8.2466 | 111.0542 | 63.2039
1.6666 | 126.4075 | 34.0238 | 89.955 | 8.2459 | 111.0229 | 63.2037
1.6669 | 126.407 | 34.19 | 89.7887 | 8.2444 | 110.8565 | 63.2035
1.6672 | 126.4066 | 34.3009 | 89.6776 | 8.243 | 110.7454 | 63.2033
1.6674 | 126.4314 | 34.0387 | 89.9481 | 8.2434 | 111.02 | 63.2157
1.6677 | 126.431 | 34.1117 | 89.875 | 8.2419 | 110.9468 | 63.2155
1.6679 | 126.456 | 34.1333 | 89.8617 | 8.2427 | 110.9377 | 63.228
1.668 | 126.4809 | 34.2319 | 89.7714 | 8.2435 | 110.8516 | 63.2405
1.6679 | 126.5062 | 34.3676 | 89.6441 | 8.2454 | 110.7285 | 63.2531
1.668 | 126.5313 | 34.2428 | 89.7773 | 8.2465 | 110.8659 | 63.2657
1.6685 | 126.5557 | 34.3103 | 89.7179 | 8.2455 | 110.8106 | 63.2779
1.6686 | 126.5808 | 34.2306 | 89.806 | 8.2466 | 110.9028 | 63.2904
1.6686 | 126.5808 | 34.1729 | 89.8637 | 8.2466 | 110.9605 | 63.2904
1.6689 | 126.5552 | 34.3154 | 89.7127 | 8.2437 | 110.8052 | 63.2776
1.6692 | 126.5547 | 34.1955 | 89.8324 | 8.2422 | 110.9249 | 63.2774
1.6693 | 126.5797 | 34.1716 | 89.8646 | 8.243 | 110.9612 | 63.2898
1.6695 | 126.5794 | 34.2373 | 89.7988 | 8.2419 | 110.8954 | 63.2897
1.6697 | 126.6043 | 34.2144 | 89.83 | 8.2427 | 110.9308 | 63.3022
1.6698 | 126.6041 | 34.1522 | 89.8922 | 8.242 | 110.9929 | 63.3021
1.67 | 126.629 | 34.017 | 90.0357 | 8.2424 | 111.1405 | 63.3145
1.6702 | 126.6286 | 33.8517 | 90.2008 | 8.2413 | 111.3056 | 63.3143
1.6704 | 126.6536 | 33.9917 | 90.0692 | 8.2421 | 111.1781 | 63.3268
1.6705 | 126.6535 | 33.9278 | 90.133 | 8.2417 | 111.2419 | 63.3267
1.6709 | 126.678 | 34.2545 | 89.8145 | 8.2411 | 110.9275 | 63.339
1.6711 | 126.6777 | 34.035 | 90.0339 | 8.24 | 111.1468 | 63.3388
1.6712 | 126.6524 | 33.9676 | 90.0929 | 8.2381 | 111.2016 | 63.3262
1.6713 | 126.6773 | 33.8702 | 90.1986 | 8.2389 | 111.3115 | 63.3387
1.6715 | 126.7023 | 33.8603 | 90.2168 | 8.2397 | 111.3339 | 63.3512
1.6718 | 126.7019 | 33.8121 | 90.2649 | 8.2382 | 111.3818 | 63.3509
1.672 | 126.6763 | 34.0265 | 90.0419 | 8.2356 | 111.1547 | 63.3382
1.672 | 126.6762 | 34.0707 | 89.9977 | 8.2353 | 111.1104 | 63.3381
1.6721 | 126.7013 | 33.994 | 90.0828 | 8.2364 | 111.1996 | 63.3506
1.6723 | 126.7261 | 33.9301 | 90.1549 | 8.2368 | 111.276 | 63.3631
1.6724 | 126.7512 | 34.0684 | 90.025 | 8.238 | 111.1502 | 63.3756
1.6726 | 126.7257 | 34.0707 | 90.0142 | 8.2354 | 111.1351 | 63.3628
1.6729 | 126.7504 | 33.9666 | 90.1265 | 8.2354 | 111.2516 | 63.3752
1.6731 | 126.7502 | 34.1707 | 89.9224 | 8.2347 | 111.0474 | 63.3751
1.6733 | 126.7499 | 34.0639 | 90.0291 | 8.2336 | 111.154 | 63.3749
1.6736 | 126.7746 | 34.0869 | 90.0143 | 8.2337 | 111.1434 | 63.3873
1.6736 | 126.7745 | 33.9338 | 90.1674 | 8.2333 | 111.2965 | 63.3873
1.6737 | 126.7744 | 33.6449 | 90.4562 | 8.233 | 111.5853 | 63.3872
1.6741 | 126.799 | 33.9504 | 90.1589 | 8.2327 | 111.2921 | 63.3995
1.6742 | 126.7988 | 33.8824 | 90.2269 | 8.2319 | 111.36 | 63.3994
1.6743 | 126.7987 | 33.854 | 90.2552 | 8.2316 | 111.3883 | 63.3993
1.6745 | 126.7983 | 33.9062 | 90.2029 | 8.2305 | 111.336 | 63.3992
1.6748 | 126.7727 | 33.7607 | 90.3399 | 8.2275 | 111.4686 | 63.3863
1.6749 | 126.7725 | 33.8973 | 90.2032 | 8.2268 | 111.3319 | 63.3862
1.6751 | 126.7722 | 33.6936 | 90.4068 | 8.2261 | 111.5355 | 63.3861
1.6753 | 126.8223 | 33.8175 | 90.2996 | 8.228 | 111.4366 | 63.4111
1.6754 | 126.8221 | 33.7044 | 90.4126 | 8.2273 | 111.5496 | 63.411
1.6755 | 126.7967 | 33.6355 | 90.4731 | 8.2254 | 111.6059 | 63.3984
1.6757 | 126.8216 | 33.6548 | 90.4621 | 8.2258 | 111.599 | 63.4108
1.676 | 126.8464 | 33.6534 | 90.4717 | 8.2259 | 111.6128 | 63.4232
1.6762 | 126.8713 | 33.6692 | 90.4642 | 8.2267 | 111.6095 | 63.4357
1.6762 | 126.8713 | 33.6629 | 90.4705 | 8.2267 | 111.6158 | 63.4357
1.6764 | 126.871 | 33.6769 | 90.4564 | 8.2256 | 111.6016 | 63.4355
1.6767 | 126.8705 | 33.9067 | 90.2265 | 8.2242 | 111.3716 | 63.4353
1.6768 | 126.8451 | 33.7585 | 90.3662 | 8.2219 | 111.5071 | 63.4226
1.677 | 126.87 | 33.6287 | 90.5043 | 8.2223 | 111.6493 | 63.435
1.6772 | 126.8949 | 33.7372 | 90.4041 | 8.2231 | 111.5533 | 63.4475
1.6773 | 126.8695 | 33.8918 | 90.241 | 8.2209 | 111.386 | 63.4348
1.6776 | 126.8943 | 33.7774 | 90.3637 | 8.221 | 111.5127 | 63.4471
1.6778 | 126.8939 | 33.9206 | 90.2204 | 8.2199 | 111.3694 | 63.447
1.6779 | 126.8938 | 33.8431 | 90.2978 | 8.2195 | 111.4468 | 63.4469
1.6782 | 126.8933 | 33.9738 | 90.167 | 8.2181 | 111.3159 | 63.4467
1.6785 | 126.8929 | 33.8752 | 90.2654 | 8.2166 | 111.4142 | 63.4464
1.6787 | 126.8925 | 33.6458 | 90.4947 | 8.2156 | 111.6435 | 63.4463
1.6788 | 126.8924 | 33.7183 | 90.4222 | 8.2152 | 111.5709 | 63.4462
1.6788 | 126.8923 | 33.9585 | 90.1819 | 8.2148 | 111.3307 | 63.4462
1.6789 | 126.9174 | 33.8503 | 90.2985 | 8.216 | 111.4514 | 63.4587
1.679 | 126.9424 | 34.154 | 90.0031 | 8.2168 | 111.1602 | 63.4712
1.6793 | 126.9672 | 33.9715 | 90.1939 | 8.2172 | 111.3551 | 63.4836
1.6794 | 126.967 | 34.0454 | 90.1199 | 8.2165 | 111.2811 | 63.4835
1.6797 | 126.9666 | 34.1432 | 90.022 | 8.215 | 111.1831 | 63.4833
1.6798 | 126.9411 | 33.9527 | 90.204 | 8.2128 | 111.3609 | 63.4706
1.6801 | 126.9408 | 34.2135 | 89.9431 | 8.2117 | 111.0999 | 63.4704
1.6803 | 126.9656 | 34.0612 | 90.1037 | 8.2121 | 111.2646 | 63.4828
1.6804 | 126.9654 | 34.0909 | 90.0739 | 8.2114 | 111.2348 | 63.4827
1.6805 | 126.9653 | 34.1229 | 90.0419 | 8.2111 | 111.2028 | 63.4827
1.6808 | 126.99 | 34.0869 | 90.0861 | 8.2111 | 111.2511 | 63.495
1.681 | 127.0149 | 34.2743 | 89.907 | 8.2115 | 111.0762 | 63.5075
1.6811 | 127.0148 | 34.2712 | 89.9101 | 8.2112 | 111.0792 | 63.5074
1.6813 | 127.0145 | 34.2657 | 89.9155 | 8.2101 | 111.0845 | 63.5072
1.6816 | 127.014 | 34.2463 | 89.9347 | 8.2087 | 111.1037 | 63.507
1.6818 | 127.0137 | 34.1702 | 90.0107 | 8.2076 | 111.1796 | 63.5068
1.6818 | 127.0137 | 34.1329 | 90.048 | 8.2076 | 111.2169 | 63.5068
1.6819 | 127.0386 | 34.0743 | 90.1149 | 8.2084 | 111.288 | 63.5193
1.6822 | 127.0634 | 34.213 | 89.9845 | 8.2084 | 111.1617 | 63.5317
1.6824 | 127.0631 | 34.2428 | 89.9546 | 8.2077 | 111.1318 | 63.5316
1.6827 | 127.0627 | 34.3203 | 89.8769 | 8.2063 | 111.054 | 63.5313
1.6829 | 127.0622 | 34.1062 | 90.0909 | 8.2048 | 111.2679 | 63.5311
1.683 | 127.0621 | 33.9805 | 90.2165 | 8.2045 | 111.3936 | 63.5311
1.683 | 127.0621 | 34.0071 | 90.1899 | 8.2045 | 111.367 | 63.5311
1.683 | 127.0621 | 33.9355 | 90.2615 | 8.2045 | 111.4386 | 63.5311
1.6834 | 127.0867 | 33.9315 | 90.2737 | 8.2042 | 111.4549 | 63.5434
1.6835 | 127.1118 | 33.8147 | 90.3989 | 8.2053 | 111.5842 | 63.5559
1.6836 | 127.1116 | 33.858 | 90.3555 | 8.2046 | 111.5408 | 63.5558
1.6838 | 127.1365 | 33.7211 | 90.5007 | 8.205 | 111.6901 | 63.5682
1.684 | 127.1361 | 33.9657 | 90.256 | 8.204 | 111.4454 | 63.5681
1.6843 | 127.1357 | 33.8531 | 90.3685 | 8.2025 | 111.5577 | 63.5678
1.6845 | 127.1354 | 33.9967 | 90.2248 | 8.2018 | 111.414 | 63.5677
1.6847 | 127.1603 | 34.0702 | 90.1596 | 8.2022 | 111.3529 | 63.5801
1.6848 | 127.1602 | 34.2198 | 90.0099 | 8.2019 | 111.2033 | 63.5801
1.6849 | 127.1348 | 34.0526 | 90.1687 | 8.1997 | 111.3578 | 63.5674
1.6853 | 127.1846 | 34.1288 | 90.1091 | 8.2009 | 111.3065 | 63.5923
1.6853 | 127.1845 | 34.0035 | 90.2343 | 8.2005 | 111.4317 | 63.5922
1.6854 | 127.1844 | 33.9017 | 90.3361 | 8.2001 | 111.5335 | 63.5922
1.6858 | 127.1837 | 33.8341 | 90.4035 | 8.198 | 111.6007 | 63.5918
1.6859 | 127.1836 | 34.0729 | 90.1646 | 8.1976 | 111.3619 | 63.5918
1.6861 | 127.1833 | 33.9864 | 90.251 | 8.1969 | 111.4483 | 63.5917
1.6863 | 127.2081 | 34.031 | 90.2147 | 8.197 | 111.416 | 63.604
1.6864 | 127.2332 | 33.936 | 90.3181 | 8.1981 | 111.5236 | 63.6166
1.6866 | 127.2077 | 33.9706 | 90.275 | 8.1959 | 111.4763 | 63.6039
1.6868 | 127.2074 | 33.863 | 90.3825 | 8.1948 | 111.5837 | 63.6037
1.687 | 127.2574 | 33.9405 | 90.3216 | 8.1968 | 111.5312 | 63.6287
1.6871 | 127.2572 | 33.9823 | 90.2798 | 8.196 | 111.4893 | 63.6286
1.6872 | 127.2571 | 34.0598 | 90.2022 | 8.1957 | 111.4117 | 63.6285
1.6874 | 127.2568 | 34.044 | 90.2179 | 8.1946 | 111.4274 | 63.6284
1.6877 | 127.2563 | 33.9756 | 90.2862 | 8.1932 | 111.4956 | 63.6282
1.6879 | 127.2309 | 33.9297 | 90.3236 | 8.191 | 111.5287 | 63.6154
1.688 | 127.2306 | 34.1206 | 90.1326 | 8.1903 | 111.3377 | 63.6153
1.6881 | 127.2556 | 33.9414 | 90.3201 | 8.191 | 111.5294 | 63.6278
1.6884 | 127.2553 | 34.0576 | 90.2038 | 8.19 | 111.413 | 63.6276
1.6884 | 127.2552 | 33.904 | 90.3574 | 8.1896 | 111.5666 | 63.6276
1.6886 | 127.2801 | 33.7422 | 90.5275 | 8.1904 | 111.7409 | 63.6401
1.6889 | 127.3048 | 33.8878 | 90.3901 | 8.1901 | 111.6076 | 63.6524
1.689 | 127.3046 | 33.7598 | 90.5181 | 8.1897 | 111.7355 | 63.6523
1.6892 | 127.3043 | 33.9895 | 90.2883 | 8.1887 | 111.5057 | 63.6522
1.6895 | 127.3038 | 34.1297 | 90.1479 | 8.1872 | 111.3652 | 63.6519
1.6897 | 127.3035 | 34.1941 | 90.0834 | 8.1862 | 111.3007 | 63.6518
1.6897 | 127.3035 | 34.0445 | 90.233 | 8.1862 | 111.4503 | 63.6518
1.69 | 127.3032 | 34.4446 | 89.8328 | 8.1851 | 111.05 | 63.6516
1.6901 | 127.3281 | 34.1634 | 90.1223 | 8.1859 | 111.3437 | 63.6641
1.6904 | 127.3277 | 34.2716 | 90.014 | 8.1845 | 111.2352 | 63.6638
1.6905 | 127.3274 | 34.3072 | 89.9783 | 8.1837 | 111.1995 | 63.6637
1.6908 | 127.327 | 34.1585 | 90.1268 | 8.1823 | 111.348 | 63.6635
1.6908 | 127.3018 | 34.2612 | 90.0157 | 8.1808 | 111.2327 | 63.6509
1.6908 | 127.327 | 34.0986 | 90.1867 | 8.1823 | 111.4079 | 63.6635
1.6912 | 127.3768 | 34.0472 | 90.2547 | 8.1835 | 111.4842 | 63.6884
1.6913 | 127.4018 | 34.1355 | 90.1748 | 8.1843 | 111.4084 | 63.7009
1.6913 | 127.4018 | 34.0558 | 90.2545 | 8.1843 | 111.4881 | 63.7009
1.6915 | 127.4014 | 34.0941 | 90.216 | 8.1832 | 111.4496 | 63.7007
1.6918 | 127.4011 | 34.227 | 90.083 | 8.1822 | 111.3165 | 63.7005
1.692 | 127.4258 | 34.0878 | 90.2305 | 8.1822 | 111.4681 | 63.7129
1.6923 | 127.4255 | 34.1535 | 90.1647 | 8.1812 | 111.4022 | 63.7127
1.6924 | 127.4505 | 34.2756 | 90.0509 | 8.1819 | 111.2926 | 63.7252
1.6925 | 127.4504 | 34.3563 | 89.9702 | 8.1816 | 111.2119 | 63.7252
1.6926 | 127.4501 | 34.1189 | 90.2075 | 8.1809 | 111.4492 | 63.7251
1.693 | 127.4747 | 34.1076 | 90.227 | 8.1806 | 111.4728 | 63.7374
1.6931 | 127.4998 | 34.0648 | 90.2781 | 8.1817 | 111.5281 | 63.7499
1.6932 | 127.4744 | 33.899 | 90.4355 | 8.1795 | 111.6812 | 63.7372
1.6935 | 127.4739 | 33.9684 | 90.3659 | 8.1781 | 111.6116 | 63.737
1.6937 | 127.4736 | 34.0729 | 90.2613 | 8.177 | 111.5069 | 63.7368
1.6937 | 127.4736 | 34.0491 | 90.2851 | 8.177 | 111.5307 | 63.7368
1.694 | 127.4983 | 33.9895 | 90.3529 | 8.1771 | 111.6027 | 63.7492
1.6941 | 127.5233 | 34.0675 | 90.2833 | 8.1779 | 111.5372 | 63.7617
1.6944 | 127.523 | 34.0805 | 90.2702 | 8.1768 | 111.524 | 63.7615
1.6944 | 127.5229 | 34.0702 | 90.2804 | 8.1764 | 111.5342 | 63.7614
1.6946 | 127.5478 | 34.0066 | 90.3523 | 8.1772 | 111.6103 | 63.7739
1.6948 | 127.5727 | 33.9522 | 90.415 | 8.1776 | 111.6771 | 63.7863
1.6949 | 127.5726 | 33.8913 | 90.4759 | 8.1773 | 111.738 | 63.7863
1.6949 | 127.5725 | 33.8207 | 90.5465 | 8.1769 | 111.8085 | 63.7862
1.6953 | 127.5719 | 33.8815 | 90.4855 | 8.1752 | 111.7474 | 63.7859
1.6954 | 127.5465 | 33.9134 | 90.4451 | 8.173 | 111.7028 | 63.7732
1.6957 | 127.5461 | 34.2035 | 90.1549 | 8.1719 | 111.4126 | 63.7731
1.6958 | 127.5711 | 34.1644 | 90.2023 | 8.1727 | 111.4641 | 63.7855
1.6959 | 127.596 | 34.1946 | 90.1804 | 8.1735 | 111.4464 | 63.798
1.696 | 127.5707 | 34.0864 | 90.2802 | 8.1716 | 111.542 | 63.7854
1.6962 | 127.5957 | 34.0769 | 90.298 | 8.1724 | 111.564 | 63.7979
1.6965 | 127.6203 | 34.0553 | 90.3278 | 8.1721 | 111.5979 | 63.8102
1.6966 | 127.6202 | 34.027 | 90.3561 | 8.1717 | 111.6261 | 63.8101
1.6968 | 127.6199 | 34.0332 | 90.3498 | 8.1707 | 111.6197 | 63.8099
1.6971 | 127.6194 | 33.9558 | 90.427 | 8.1693 | 111.6969 | 63.8097
1.6972 | 127.6192 | 34.0535 | 90.3292 | 8.1686 | 111.5991 | 63.8096
1.6973 | 127.6191 | 34.1707 | 90.212 | 8.1682 | 111.4818 | 63.8095
1.6975 | 127.644 | 34.167 | 90.224 | 8.169 | 111.498 | 63.822
1.6977 | 127.6689 | 34.1257 | 90.2736 | 8.1694 | 111.5517 | 63.8344
1.6978 | 127.6687 | 33.9963 | 90.4029 | 8.1687 | 111.681 | 63.8343
1.698 | 127.6684 | 33.9864 | 90.4127 | 8.168 | 111.6908 | 63.8342
1.6983 | 127.668 | 34.0427 | 90.3563 | 8.1666 | 111.6343 | 63.834
1.6984 | 127.6677 | 34.1761 | 90.2228 | 8.1659 | 111.5008 | 63.8339
1.6986 | 127.6926 | 33.9599 | 90.4473 | 8.1663 | 111.7294 | 63.8463
1.6986 | 127.6926 | 34.0252 | 90.382 | 8.1663 | 111.6641 | 63.8463
1.6987 | 127.6925 | 34.044 | 90.3632 | 8.1659 | 111.6452 | 63.8462
1.699 | 127.7423 | 34.0328 | 90.391 | 8.1671 | 111.6814 | 63.8712
1.6991 | 127.7674 | 34.0901 | 90.342 | 8.1683 | 111.6366 | 63.8837
1.6991 | 127.7674 | 34.0918 | 90.3403 | 8.1683 | 111.6349 | 63.8837
1.6994 | 127.7669 | 33.9278 | 90.5042 | 8.1668 | 111.7987 | 63.8835
1.6996 | 127.7918 | 34.0792 | 90.3611 | 8.1673 | 111.6597 | 63.8959
1.7 | 127.8164 | 34.0964 | 90.3521 | 8.167 | 111.6548 | 63.9082
1.7001 | 127.8162 | 34.0954 | 90.353 | 8.1663 | 111.6557 | 63.9081
1.7003 | 127.8158 | 34.1558 | 90.2925 | 8.1652 | 111.5951 | 63.9079
1.7003 | 127.8159 | 34.1576 | 90.2907 | 8.1656 | 111.5934 | 63.908
1.7005 | 127.8156 | 34.1779 | 90.2703 | 8.1645 | 111.5729 | 63.9078
1.7009 | 127.8653 | 34.0815 | 90.3833 | 8.1653 | 111.6942 | 63.9327
1.7009 | 127.8654 | 34.1071 | 90.3577 | 8.1657 | 111.6686 | 63.9327
1.7011 | 127.8651 | 34.035 | 90.4297 | 8.1646 | 111.7405 | 63.9325
1.7014 | 127.8394 | 34.2558 | 90.2003 | 8.1617 | 111.5069 | 63.9197
1.7014 | 127.8393 | 34.3617 | 90.0944 | 8.1614 | 111.401 | 63.9197
1.7016 | 127.8643 | 34.1792 | 90.2852 | 8.1622 | 111.5959 | 63.9321
1.7019 | 127.9142 | 34.2463 | 90.2348 | 8.1637 | 111.5538 | 63.9571
1.702 | 127.914 | 34.3482 | 90.1328 | 8.163 | 111.4518 | 63.957
1.7023 | 127.9387 | 34.1062 | 90.383 | 8.1631 | 111.7062 | 63.9694
1.7024 | 127.9386 | 34.1991 | 90.2901 | 8.1627 | 111.6132 | 63.9693
1.7024 | 127.9385 | 34.0828 | 90.4064 | 8.1624 | 111.7294 | 63.9692
1.7027 | 127.938 | 33.9549 | 90.5341 | 8.161 | 111.8571 | 63.969
1.703 | 127.9628 | 34.0414 | 90.4559 | 8.161 | 111.783 | 63.9814
1.7033 | 127.9371 | 33.9274 | 90.5613 | 8.1581 | 111.8842 | 63.9686
1.7032 | 127.9372 | 33.9391 | 90.5496 | 8.1585 | 111.8725 | 63.9686
1.7033 | 127.9623 | 33.8161 | 90.681 | 8.1596 | 112.0081 | 63.9812
1.7035 | 127.9872 | 33.94 | 90.5654 | 8.16 | 111.8966 | 63.9936
1.7037 | 127.9869 | 33.9436 | 90.5617 | 8.1593 | 111.8929 | 63.9935
1.7038 | 127.9615 | 34.0566 | 90.4402 | 8.1571 | 111.7671 | 63.9807
1.7042 | 127.9609 | 33.9738 | 90.5228 | 8.1554 | 111.8497 | 63.9805
1.7042 | 127.986 | 34.2162 | 90.2888 | 8.1565 | 111.6198 | 63.993
1.7044 | 128.011 | 34.0981 | 90.4152 | 8.1573 | 111.7504 | 64.0055
1.7046 | 128.0106 | 34.1567 | 90.3565 | 8.1562 | 111.6916 | 64.0053
1.7048 | 128.0356 | 34.1017 | 90.4198 | 8.157 | 111.7591 | 64.0178
1.7049 | 128.0354 | 34.2342 | 90.2873 | 8.1563 | 111.6265 | 64.0177
1.7051 | 128.035 | 34.1946 | 90.3267 | 8.1552 | 111.6659 | 64.0175
1.7052 | 128.0601 | 34.1986 | 90.3311 | 8.1564 | 111.6744 | 64.03
1.7053 | 128.06 | 34.3378 | 90.1919 | 8.156 | 111.5352 | 64.03
1.7056 | 128.0594 | 34.3856 | 90.1439 | 8.1543 | 111.4871 | 64.0297
1.7057 | 128.1097 | 34.3771 | 90.1691 | 8.1569 | 111.5207 | 64.0548
1.7058 | 128.0843 | 34.3468 | 90.191 | 8.1547 | 111.5383 | 64.0421
1.7061 | 128.0838 | 34.3031 | 90.2345 | 8.1533 | 111.5818 | 64.0419
1.7063 | 128.0836 | 34.3455 | 90.192 | 8.1526 | 111.5393 | 64.0418
1.7064 | 128.0833 | 34.2779 | 90.2595 | 8.1519 | 111.6068 | 64.0417
1.7068 | 128.1078 | 34.1694 | 90.3762 | 8.1512 | 111.7275 | 64.0539
1.7068 | 128.133 | 33.9328 | 90.6212 | 8.1527 | 111.9767 | 64.0665
1.707 | 128.1328 | 34.1306 | 91.4233 | 8.152 | 112.7788 | 64.0664
1.7072 | 128.1577 | 34.1008 | 90.4614 | 8.1524 | 111.821 | 64.0788
1.7074 | 128.1826 | 34.2121 | 90.3584 | 8.1532 | 111.7222 | 64.0913
1.7075 | 128.2076 | 34.108 | 90.4709 | 8.154 | 111.8388 | 64.1038
1.7076 | 128.2074 | 34.2522 | 90.3266 | 8.1533 | 111.6945 | 64.1037
1.7079 | 128.207 | 34.331 | 90.2477 | 8.1522 | 111.6155 | 64.1035
1.7082 | 128.2064 | 34.3329 | 90.2456 | 8.1505 | 111.6133 | 64.1032
1.7084 | 128.181 | 34.2649 | 90.3051 | 8.1483 | 111.6686 | 64.0905
1.7084 | 128.2061 | 34.3563 | 90.2221 | 8.1494 | 111.5897 | 64.103
1.7086 | 128.2311 | 34.3482 | 90.2385 | 8.1502 | 111.6103 | 64.1155
1.7086 | 128.2563 | 34.2477 | 90.3474 | 8.1517 | 111.7234 | 64.1281
1.7089 | 128.2306 | 34.2225 | 90.364 | 8.1488 | 111.7358 | 64.1153
1.7092 | 128.2301 | 34.3338 | 90.2526 | 8.1474 | 111.6243 | 64.1151
1.7092 | 128.23 | 34.1148 | 90.4715 | 8.147 | 111.8432 | 64.115
1.7094 | 128.2298 | 33.9099 | 90.6764 | 8.1463 | 112.048 | 64.1149
1.7095 | 128.2296 | 33.9562 | 90.63 | 8.1456 | 112.0016 | 64.1148
1.7095 | 128.2548 | 34.0062 | 90.5884 | 8.1471 | 111.9642 | 64.1274
1.71 | 128.2793 | 34.0472 | 90.5556 | 8.1465 | 111.9354 | 64.1396
1.7101 | 128.3042 | 33.9017 | 90.7094 | 8.1472 | 112.0934 | 64.1521
1.7102 | 128.3041 | 33.8445 | 90.7665 | 8.1469 | 112.1506 | 64.1521
1.7105 | 128.3037 | 33.8409 | 90.77 | 8.1455 | 112.1539 | 64.1518
1.7108 | 128.2779 | 33.9216 | 90.6807 | 8.1423 | 112.0603 | 64.1389
1.7108 | 128.2779 | 34.1427 | 90.4596 | 8.1423 | 111.8392 | 64.1389
1.7108 | 128.2779 | 34.0431 | 90.5592 | 8.1423 | 111.9388 | 64.1389
1.7112 | 128.3277 | 34.1535 | 90.4654 | 8.1434 | 111.8533 | 64.1638
1.7113 | 128.3528 | 33.9773 | 90.65 | 8.1446 | 112.0421 | 64.1764
1.7114 | 128.3274 | 34.0256 | 90.5932 | 8.1424 | 111.9811 | 64.1637
1.7118 | 128.3267 | 34.0909 | 90.5277 | 8.1403 | 111.9154 | 64.1633
1.712 | 128.3012 | 34.0621 | 90.548 | 8.1381 | 111.9315 | 64.1506
1.7121 | 128.3262 | 34.1112 | 90.5072 | 8.1389 | 111.8949 | 64.1631
1.7123 | 128.3259 | 33.9378 | 90.6805 | 8.1378 | 112.0681 | 64.1629
1.7124 | 128.3509 | 34.1076 | 90.519 | 8.139 | 111.9109 | 64.1755
1.7126 | 128.3507 | 34.0508 | 90.5758 | 8.1383 | 111.9676 | 64.1754
1.7126 | 128.3507 | 34.0585 | 90.5681 | 8.1383 | 111.9599 | 64.1754
1.7128 | 128.3756 | 34.0769 | 90.558 | 8.1387 | 111.9539 | 64.1878
1.7132 | 128.4001 | 34.0202 | 90.6228 | 8.1381 | 112.0228 | 64.2
1.7131 | 128.4003 | 34.1134 | 90.5297 | 8.1388 | 111.9297 | 64.2001
1.7131 | 128.4002 | 34.0066 | 90.6365 | 8.1384 | 112.0365 | 64.2001
1.7133 | 128.3998 | 34.2027 | 90.4402 | 8.1374 | 111.8402 | 64.1999
1.7136 | 128.4247 | 34.0563 | 90.5949 | 8.1378 | 111.999 | 64.2123
1.7138 | 128.4242 | 34.0981 | 90.553 | 8.1364 | 111.957 | 64.2121
1.7141 | 128.4239 | 33.9981 | 90.6529 | 8.1353 | 112.0568 | 64.2119
1.7142 | 128.4488 | 34.1355 | 90.5238 | 8.1361 | 111.9319 | 64.2244
1.7141 | 128.4489 | 33.954 | 90.7053 | 8.1365 | 112.1135 | 64.2245
1.7145 | 128.4736 | 34.0342 | 90.6333 | 8.1362 | 112.0456 | 64.2368
1.7148 | 128.5235 | 34.2671 | 90.4171 | 8.1377 | 111.8376 | 64.2617
1.7148 | 128.5235 | 34.1071 | 90.5771 | 8.1377 | 111.9976 | 64.2617
1.7151 | 128.4978 | 34.0283 | 90.6473 | 8.1349 | 112.0636 | 64.2489
1.7154 | 128.4974 | 34.1162 | 90.5593 | 8.1335 | 111.9755 | 64.2487
1.7154 | 128.4973 | 33.9796 | 90.6958 | 8.1331 | 112.112 | 64.2486
1.7155 | 128.5223 | 33.8855 | 90.7983 | 8.1342 | 112.2187 | 64.2612
1.7157 | 128.5472 | 33.9297 | 90.7624 | 8.1346 | 112.1869 | 64.2736
1.7159 | 128.5468 | 33.8941 | 90.7978 | 8.1336 | 112.2223 | 64.2734
1.7162 | 128.5717 | 34.0143 | 90.6859 | 8.134 | 112.1145 | 64.2858
1.7162 | 128.5716 | 34.0964 | 90.6038 | 8.1337 | 112.0324 | 64.2858
1.7162 | 128.5716 | 34.0283 | 90.6719 | 8.1337 | 112.1005 | 64.2858
1.7165 | 128.5711 | 33.9648 | 90.7352 | 8.1323 | 112.1638 | 64.2856
1.7167 | 128.5456 | 33.9773 | 90.7142 | 8.1298 | 112.1385 | 64.2728
1.7169 | 128.5705 | 34.1581 | 90.5417 | 8.1305 | 111.9702 | 64.2853
1.7171 | 128.5954 | 33.8166 | 90.8915 | 8.131 | 112.3241 | 64.2977
1.7174 | 128.6201 | 33.8207 | 90.8957 | 8.131 | 112.3324 | 64.3101
1.7175 | 128.6199 | 33.8179 | 90.8984 | 8.1303 | 112.335 | 64.3099
1.7177 | 128.6196 | 33.662 | 91.0542 | 8.1296 | 112.4908 | 64.3098
1.7178 | 128.6194 | 33.8468 | 90.8693 | 8.1289 | 112.3059 | 64.3097
1.718 | 128.6191 | 33.9711 | 90.7449 | 8.1279 | 112.1814 | 64.3095
1.7183 | 128.6186 | 33.9738 | 90.7421 | 8.1265 | 112.1785 | 64.3093
1.7186 | 128.6181 | 34.0837 | 90.632 | 8.1251 | 112.0684 | 64.3091
1.7187 | 128.618 | 34.0612 | 90.6545 | 8.1248 | 112.0908 | 64.309
1.7188 | 128.6179 | 34.0566 | 90.659 | 8.1244 | 112.0954 | 64.309
1.7187 | 128.618 | 34.0882 | 90.6275 | 8.1248 | 112.0638 | 64.309
1.7189 | 128.6429 | 34.0012 | 90.7228 | 8.1252 | 112.1632 | 64.3214
1.7192 | 128.6676 | 33.9513 | 90.7809 | 8.1253 | 112.2255 | 64.3338
1.7192 | 128.6676 | 33.8526 | 90.8796 | 8.1253 | 112.3242 | 64.3338
1.7194 | 128.6673 | 33.7148 | 91.0173 | 8.1242 | 112.4618 | 64.3336
1.7197 | 128.6668 | 34.0315 | 90.7004 | 8.1228 | 112.1449 | 64.3334
1.7198 | 128.6666 | 33.7958 | 90.9361 | 8.1221 | 112.3805 | 64.3333
1.7201 | 128.6913 | 33.9805 | 90.7596 | 8.1222 | 112.2082 | 64.3457
1.7203 | 128.7163 | 33.8378 | 90.9106 | 8.123 | 112.3633 | 64.3581
1.7203 | 128.7161 | 33.8409 | 90.9075 | 8.1226 | 112.3602 | 64.3581
1.7206 | 128.7409 | 33.7706 | 90.986 | 8.1227 | 112.4428 | 64.3704
1.7208 | 128.7406 | 33.7612 | 90.9953 | 8.122 | 112.4521 | 64.3703
1.7209 | 128.7657 | 33.6589 | 91.106 | 8.1231 | 112.567 | 64.3829
1.7211 | 128.7402 | 33.475 | 91.2814 | 8.1206 | 112.7381 | 64.3701
1.7214 | 128.7397 | 33.6944 | 91.0618 | 8.1192 | 112.5185 | 64.3699
1.7215 | 128.7395 | 33.7837 | 90.9725 | 8.1185 | 112.429 | 64.3697
1.7216 | 128.7394 | 33.603 | 91.1531 | 8.1182 | 112.6097 | 64.3697
1.7219 | 128.7893 | 33.6454 | 91.1274 | 8.1197 | 112.5922 | 64.3946
1.722 | 128.7891 | 33.7621 | 91.0106 | 8.119 | 112.4754 | 64.3945
1.7222 | 128.7888 | 33.8499 | 90.9227 | 8.1183 | 112.3875 | 64.3944
1.7224 | 128.7885 | 33.7675 | 91.005 | 8.1173 | 112.4697 | 64.3942
1.7226 | 128.8133 | 33.7206 | 91.0602 | 8.1177 | 112.5291 | 64.4067
1.7227 | 128.8384 | 33.8608 | 90.9283 | 8.1188 | 112.4014 | 64.4192
1.7227 | 128.8383 | 33.9013 | 90.8878 | 8.1185 | 112.3608 | 64.4191
1.7229 | 128.8381 | 33.9008 | 90.8882 | 8.1178 | 112.3612 | 64.419
1.7231 | 128.8629 | 33.9468 | 90.8505 | 8.1182 | 112.3277 | 64.4315
1.7234 | 128.8624 | 33.8837 | 90.9134 | 8.1168 | 112.3905 | 64.4312
1.7235 | 128.8622 | 33.8351 | 90.962 | 8.1161 | 112.439 | 64.4311
1.7238 | 128.8869 | 33.8341 | 90.9712 | 8.1162 | 112.4524 | 64.4435
1.7239 | 128.8868 | 33.8783 | 90.927 | 8.1159 | 112.4081 | 64.4434
1.724 | 128.8866 | 33.9432 | 90.862 | 8.1152 | 112.3431 | 64.4433
1.7243 | 128.9113 | 33.8138 | 90.9996 | 8.1152 | 112.4849 | 64.4557
1.7245 | 128.9111 | 33.7747 | 91.0387 | 8.1145 | 112.5238 | 64.4555
1.7245 | 128.9362 | 33.6832 | 91.1385 | 8.1157 | 112.6279 | 64.4681
1.7248 | 128.9358 | 33.6467 | 91.1749 | 8.1146 | 112.6642 | 64.4679
1.725 | 128.9355 | 33.7143 | 91.1072 | 8.1136 | 112.5964 | 64.4677
1.7253 | 128.9349 | 33.69 | 91.1313 | 8.1118 | 112.6204 | 64.4674
1.7253 | 128.9349 | 33.8414 | 90.9799 | 8.1118 | 112.469 | 64.4674
1.7255 | 128.9597 | 33.8215 | 91.0081 | 8.1123 | 112.5014 | 64.4799
1.7258 | 128.9846 | 33.7986 | 91.0393 | 8.1127 | 112.5367 | 64.4923
1.7258 | 128.9845 | 33.7891 | 91.0487 | 8.1123 | 112.5461 | 64.4922
1.7262 | 128.9839 | 33.8116 | 91.026 | 8.1106 | 112.5233 | 64.4919
1.7264 | 128.9835 | 33.5737 | 91.2638 | 8.1096 | 112.7611 | 64.4918
1.7266 | 128.9581 | 33.7891 | 91.0399 | 8.1074 | 112.533 | 64.4791
1.7267 | 128.9579 | 33.6017 | 91.2273 | 8.1067 | 112.7202 | 64.4789
1.7268 | 128.9578 | 33.6435 | 91.1854 | 8.1064 | 112.6784 | 64.4789
1.7268 | 128.983 | 33.8901 | 90.9472 | 8.1078 | 112.4444 | 64.4915
1.7271 | 129.0077 | 33.899 | 90.9466 | 8.1079 | 112.4478 | 64.5038
1.7272 | 129.0075 | 33.7476 | 91.0979 | 8.1072 | 112.5991 | 64.5037
1.7272 | 129.0075 | 33.8468 | 90.9987 | 8.1072 | 112.4999 | 64.5037
1.7274 | 129.0072 | 33.8887 | 90.9567 | 8.1065 | 112.4579 | 64.5036
1.7276 | 129.0068 | 33.9414 | 90.9039 | 8.1052 | 112.405 | 64.5034
1.7279 | 129.0064 | 34.0076 | 90.8375 | 8.1041 | 112.3386 | 64.5032
1.7281 | 129.0061 | 33.9243 | 90.9207 | 8.1031 | 112.4217 | 64.503
1.7283 | 129.0309 | 33.8851 | 90.9682 | 8.1035 | 112.4734 | 64.5155
1.7283 | 129.0309 | 34.0134 | 90.8399 | 8.1035 | 112.3451 | 64.5155
1.7284 | 129.0307 | 33.7125 | 91.1407 | 8.1028 | 112.6458 | 64.5153
1.7288 | 129.0553 | 33.7571 | 91.1043 | 8.1026 | 112.6136 | 64.5277
1.7289 | 129.0804 | 33.7688 | 91.101 | 8.1037 | 112.6144 | 64.5402
1.7289 | 129.0803 | 33.8454 | 91.0244 | 8.1033 | 112.5377 | 64.5401
1.7293 | 129.0797 | 33.68 | 91.1896 | 8.1016 | 112.7028 | 64.5398
1.7294 | 129.1048 | 33.717 | 92.1609 | 8.1027 | 113.6784 | 64.5524
1.7297 | 129.1295 | 33.3786 | 91.5076 | 8.1028 | 113.0291 | 64.5647
1.7298 | 129.1544 | 33.3732 | 91.5213 | 8.1035 | 113.047 | 64.5772
1.7299 | 129.1542 | 33.461 | 91.4334 | 8.1029 | 112.9591 | 64.5771
1.7302 | 129.179 | 33.4151 | 91.4876 | 8.1033 | 113.0174 | 64.5895
1.7304 | 129.2039 | 33.3723 | 91.5387 | 8.1037 | 113.0726 | 64.6019
1.7305 | 129.2288 | 33.3976 | 91.5217 | 8.1045 | 113.0598 | 64.6144
1.7307 | 129.2285 | 33.343 | 91.5762 | 8.1034 | 113.1142 | 64.6142
1.731 | 129.2281 | 33.398 | 91.521 | 8.1024 | 113.0591 | 64.6141
1.7312 | 129.2278 | 33.5003 | 91.4186 | 8.1014 | 112.9566 | 64.6139
1.7312 | 129.2529 | 33.4985 | 91.4288 | 8.1025 | 112.9709 | 64.6264
1.7315 | 129.2777 | 33.5354 | 91.4002 | 8.1029 | 112.9465 | 64.6389
1.7317 | 129.3026 | 33.4498 | 91.4941 | 8.1033 | 113.0445 | 64.6513
1.7318 | 129.3023 | 33.4935 | 91.4503 | 8.1026 | 113.0007 | 64.6512
1.732 | 129.3272 | 33.5079 | 91.4442 | 8.103 | 112.9987 | 64.6636
1.7321 | 129.327 | 33.5336 | 91.4184 | 8.1027 | 112.9729 | 64.6635
1.7322 | 129.3521 | 33.6368 | 91.3236 | 8.1038 | 112.8823 | 64.6761
1.7325 | 129.3265 | 33.225 | 91.7268 | 8.101 | 113.2812 | 64.6632
1.7327 | 129.3513 | 33.311 | 91.6491 | 8.1014 | 113.2077 | 64.6757
1.7329 | 129.351 | 33.412 | 91.548 | 8.1004 | 113.1065 | 64.6755
1.7331 | 129.3758 | 33.3124 | 91.6559 | 8.1008 | 113.2185 | 64.6879
1.7334 | 129.4005 | 33.3471 | 91.6294 | 8.1009 | 113.1962 | 64.7003
1.7335 | 129.4004 | 33.3074 | 91.6691 | 8.1005 | 113.2358 | 64.7002
1.7337 | 129.4001 | 33.2795 | 91.6969 | 8.0995 | 113.2635 | 64.7
1.7338 | 129.425 | 33.1448 | 91.8399 | 8.1003 | 113.4107 | 64.7125
1.7341 | 129.4247 | 33.1196 | 91.865 | 8.0992 | 113.4357 | 64.7123
1.7344 | 129.4242 | 33.2857 | 91.6987 | 8.0978 | 113.2694 | 64.7121
1.7346 | 129.3987 | 33.4209 | 91.555 | 8.0954 | 113.1214 | 64.6993
1.7348 | 129.3983 | 33.1503 | 91.8255 | 8.0943 | 113.3919 | 64.6992
1.7349 | 129.3981 | 33.2912 | 91.6845 | 8.0936 | 113.2508 | 64.699
1.7348 | 129.3983 | 33.3286 | 91.6472 | 8.0943 | 113.2136 | 64.6992
1.7349 | 129.3981 | 33.3804 | 91.5953 | 8.0936 | 113.1616 | 64.699
1.7352 | 129.4228 | 33.1913 | 91.7926 | 8.0937 | 113.3631 | 64.7114
1.7352 | 129.448 | 33.2831 | 91.7092 | 8.0952 | 113.2839 | 64.724
1.7354 | 129.4226 | 33.4043 | 91.5796 | 8.093 | 113.15 | 64.7113
1.7357 | 129.4221 | 33.5791 | 91.4046 | 8.0917 | 112.975 | 64.7111
1.7359 | 129.4468 | 33.2106 | 91.7813 | 8.0917 | 113.3558 | 64.7234
1.7362 | 129.4465 | 33.138 | 91.8538 | 8.0907 | 113.4283 | 64.7233
1.7364 | 129.4462 | 33.2754 | 91.7163 | 8.0897 | 113.2907 | 64.7231
1.7364 | 129.4462 | 33.3601 | 91.6316 | 8.0897 | 113.206 | 64.7231
1.7364 | 129.446 | 33.3543 | 91.6374 | 8.0893 | 113.2117 | 64.723
1.7369 | 129.4705 | 33.3737 | 91.6261 | 8.0887 | 113.2046 | 64.7353
1.7369 | 129.4957 | 33.1592 | 91.849 | 8.0902 | 113.4317 | 64.7479
1.737 | 129.4703 | 33.2836 | 91.7162 | 8.088 | 113.2945 | 64.7351
1.7374 | 129.4697 | 33.4205 | 91.5791 | 8.0863 | 113.1574 | 64.7349
1.7375 | 129.4696 | 33.2845 | 91.715 | 8.086 | 113.2933 | 64.7348
1.7377 | 129.4691 | 33.2565 | 91.7429 | 8.0846 | 113.3211 | 64.7346
1.7379 | 129.4941 | 33.17 | 91.8377 | 8.0854 | 113.42 | 64.747
1.738 | 129.494 | 33.4151 | 91.5926 | 8.085 | 113.1749 | 64.747
1.7383 | 129.4935 | 33.3944 | 91.6131 | 8.0837 | 113.1954 | 64.7468
1.7385 | 129.5184 | 33.5088 | 91.507 | 8.0841 | 113.0934 | 64.7592
1.7386 | 129.5433 | 33.4971 | 91.527 | 8.0849 | 113.1176 | 64.7717
1.7387 | 129.5432 | 33.4958 | 91.5283 | 8.0845 | 113.1188 | 64.7716
1.739 | 129.5427 | 33.6467 | 91.3772 | 8.0831 | 112.9677 | 64.7714
1.7392 | 129.5424 | 33.631 | 91.3928 | 8.0821 | 112.9832 | 64.7712
1.7393 | 129.5423 | 33.503 | 91.5208 | 8.0818 | 113.1111 | 64.7711
1.7394 | 129.542 | 33.6174 | 91.4063 | 8.0811 | 112.9966 | 64.771
1.7397 | 129.5668 | 33.6314 | 91.4005 | 8.0812 | 112.995 | 64.7834
1.7398 | 129.5918 | 33.48 | 91.5603 | 8.0823 | 113.1589 | 64.7959
1.7399 | 129.5916 | 33.3786 | 91.6616 | 8.0816 | 113.2602 | 64.7958
1.7401 | 129.5912 | 33.4426 | 91.5975 | 8.0806 | 113.196 | 64.7956
1.7402 | 129.5911 | 33.4011 | 91.6389 | 8.0802 | 113.2375 | 64.7956
1.7406 | 129.5906 | 33.2498 | 91.7901 | 8.0785 | 113.3885 | 64.7953
1.7408 | 129.5902 | 33.3502 | 91.6895 | 8.0775 | 113.2879 | 64.7951
1.7409 | 129.5901 | 33.471 | 91.5687 | 8.0772 | 113.167 | 64.795
1.741 | 129.5899 | 33.5908 | 91.4488 | 8.0765 | 113.0471 | 64.7949
1.7412 | 129.6147 | 33.4034 | 91.6445 | 8.0769 | 113.2469 | 64.8073
1.7414 | 129.6396 | 33.4759 | 91.5803 | 8.0777 | 113.1869 | 64.8198
1.7415 | 129.6394 | 33.1493 | 91.9068 | 8.077 | 113.5134 | 64.8197
1.7416 | 129.6392 | 33.2691 | 91.787 | 8.0763 | 113.3935 | 64.8196
1.7419 | 129.664 | 33.4079 | 91.6564 | 8.0767 | 113.2671 | 64.832
1.7419 | 129.664 | 33.3809 | 91.6834 | 8.0767 | 113.2941 | 64.832
1.742 | 129.6638 | 33.4075 | 91.6568 | 8.076 | 113.2674 | 64.8319
1.7424 | 129.638 | 33.4125 | 91.6432 | 8.0729 | 113.2495 | 64.819
1.7424 | 129.6379 | 33.48 | 91.5756 | 8.0725 | 113.182 | 64.819
1.7427 | 129.6376 | 33.3453 | 91.7102 | 8.0715 | 113.3165 | 64.8188
1.7428 | 129.6625 | 33.4115 | 91.6523 | 8.0723 | 113.2628 | 64.8313
1.7431 | 129.6621 | 33.3358 | 91.7279 | 8.0709 | 113.3382 | 64.831
1.7432 | 129.687 | 33.5751 | 91.4969 | 8.0717 | 113.1114 | 64.8435
1.7434 | 129.6868 | 33.5047 | 91.5672 | 8.071 | 113.1817 | 64.8434
1.7435 | 129.6865 | 33.5485 | 91.5233 | 8.0703 | 113.1378 | 64.8433
1.7437 | 129.7115 | 33.4025 | 91.6777 | 8.0711 | 113.2962 | 64.8557
1.7439 | 129.7111 | 33.5476 | 91.5324 | 8.07 | 113.151 | 64.8556
1.7442 | 129.7107 | 33.6287 | 91.4512 | 8.0687 | 113.0696 | 64.8553
1.7444 | 129.7103 | 33.5489 | 91.5309 | 8.0677 | 113.1493 | 64.8552
1.7447 | 129.7099 | 33.4908 | 91.5888 | 8.0663 | 113.2071 | 64.8549
1.7448 | 129.7096 | 33.3538 | 91.7257 | 8.0656 | 113.344 | 64.8548
1.7448 | 129.7348 | 33.2867 | 91.8012 | 8.0671 | 113.4237 | 64.8674
1.7447 | 129.7351 | 33.4615 | 91.6265 | 8.0677 | 113.249 | 64.8675
1.745 | 129.7848 | 33.4309 | 91.6737 | 8.0689 | 113.3045 | 64.8924
1.7452 | 129.7846 | 33.5052 | 91.5993 | 8.0682 | 113.2301 | 64.8923
1.7452 | 129.7846 | 33.3741 | 91.7304 | 8.0682 | 113.3612 | 64.8923
1.7455 | 129.7841 | 33.4773 | 91.6271 | 8.0669 | 113.2578 | 64.8921
1.7458 | 129.7837 | 33.3574 | 91.7468 | 8.0655 | 113.3774 | 64.8918
1.746 | 129.8085 | 33.4426 | 91.6699 | 8.0659 | 113.3047 | 64.9043
1.7462 | 129.8082 | 33.4858 | 91.6266 | 8.0649 | 113.2613 | 64.9041
1.7463 | 129.8331 | 33.3998 | 91.7209 | 8.0657 | 113.3598 | 64.9166
1.7464 | 129.8582 | 33.3741 | 91.755 | 8.0668 | 113.398 | 64.9291
1.7466 | 129.8578 | 33.3201 | 91.8088 | 8.0658 | 113.4518 | 64.9289
1.7469 | 129.8826 | 33.2831 | 91.8541 | 8.0659 | 113.5012 | 64.9413
1.7469 | 129.8826 | 33.2192 | 91.918 | 8.0659 | 113.5651 | 64.9413
1.7471 | 129.9074 | 33.3611 | 91.7844 | 8.0663 | 113.4356 | 64.9537
1.7474 | 129.9069 | 33.2611 | 91.8842 | 8.0649 | 113.5354 | 64.9535
1.7475 | 129.8816 | 33.4349 | 91.702 | 8.0631 | 113.3489 | 64.9408
1.7477 | 129.8813 | 33.2804 | 91.8564 | 8.0621 | 113.5032 | 64.9406
1.7479 | 129.9062 | 33.4769 | 91.6682 | 8.0629 | 113.3192 | 64.9531
1.748 | 129.906 | 33.3953 | 91.7497 | 8.0622 | 113.4007 | 64.953
1.7482 | 129.9057 | 33.4538 | 91.6911 | 8.0612 | 113.342 | 64.9528
1.7485 | 129.9304 | 33.4493 | 91.7038 | 8.0613 | 113.3589 | 64.9652
1.7485 | 129.9556 | 33.1998 | 91.9617 | 8.0627 | 113.621 | 64.9778
1.7487 | 129.9552 | 32.9254 | 92.236 | 8.0617 | 113.8952 | 64.9776
1.749 | 129.9296 | 33.1543 | 91.9986 | 8.0589 | 113.6535 | 64.9648
1.7491 | 129.9294 | 33.3331 | 91.8197 | 8.0585 | 113.4746 | 64.9647
1.7493 | 129.9543 | 33.3782 | 91.7829 | 8.059 | 113.4419 | 64.9771
1.7494 | 129.9793 | 33.2713 | 91.8981 | 8.0601 | 113.5614 | 64.9897
1.7497 | 129.9789 | 33.1772 | 91.9921 | 8.0587 | 113.6552 | 64.9894
1.7497 | 130.0039 | 33.2196 | 91.958 | 8.0598 | 113.6254 | 65.002
1.7499 | 130.0036 | 33.225 | 91.9525 | 8.0588 | 113.6198 | 65.0018
1.75 | 130.0035 | 33.1295 | 92.048 | 8.0585 | 113.7152 | 65.0017
1.7502 | 130.0032 | 33.2894 | 91.888 | 8.0578 | 113.5552 | 65.0016
1.7504 | 129.9777 | 33.1362 | 92.0327 | 8.0553 | 113.6957 | 64.9889
1.7506 | 130.0025 | 33.4507 | 91.7265 | 8.0557 | 113.3936 | 65.0013
1.7507 | 130.0023 | 33.3705 | 91.8066 | 8.0551 | 113.4737 | 65.0012
1.751 | 130.0272 | 33.3849 | 91.8005 | 8.0555 | 113.4717 | 65.0136
1.7512 | 130.0519 | 33.5093 | 91.6843 | 8.0556 | 113.3596 | 65.0259
1.7513 | 130.0518 | 33.4156 | 91.778 | 8.0552 | 113.4533 | 65.0259
1.7515 | 130.0766 | 33.2552 | 91.9467 | 8.0557 | 113.6261 | 65.0383
1.7518 | 130.0762 | 33.4791 | 91.7226 | 8.0546 | 113.402 | 65.0381
1.752 | 130.0758 | 33.3916 | 91.81 | 8.0533 | 113.4893 | 65.0379
1.7523 | 130.1006 | 33.2889 | 91.921 | 8.0537 | 113.6044 | 65.0503
1.7523 | 130.0753 | 33.4025 | 91.7989 | 8.0519 | 113.4782 | 65.0377
1.7523 | 130.1005 | 33.3124 | 91.8974 | 8.0534 | 113.5808 | 65.0502
1.7524 | 130.1256 | 33.1791 | 92.0391 | 8.0545 | 113.7267 | 65.0628
1.7527 | 130.1503 | 33.398 | 91.8284 | 8.0545 | 113.5201 | 65.0751
1.7528 | 130.1502 | 33.4719 | 91.7545 | 8.0542 | 113.4462 | 65.0751
1.7528 | 130.15 | 33.2218 | 92.0045 | 8.0539 | 113.6962 | 65.075
1.7531 | 130.1496 | 33.2187 | 92.0075 | 8.0525 | 113.6991 | 65.0748
1.7533 | 130.1492 | 33.3534 | 91.8727 | 8.0515 | 113.5642 | 65.0746
1.7536 | 130.1489 | 33.3683 | 91.8577 | 8.0505 | 113.5491 | 65.0744
1.7538 | 130.1736 | 33.393 | 91.8412 | 8.0506 | 113.5368 | 65.0868
1.7539 | 130.1987 | 33.1705 | 92.0721 | 8.0517 | 113.7718 | 65.0993
1.7539 | 130.1735 | 33.157 | 92.0772 | 8.0502 | 113.7727 | 65.0867
1.7543 | 130.1981 | 33.2885 | 91.9539 | 8.05 | 113.6535 | 65.099
1.7544 | 130.223 | 33.2727 | 91.978 | 8.0507 | 113.6818 | 65.1115
1.7545 | 130.2481 | 33.2493 | 92.0097 | 8.0518 | 113.7177 | 65.124
1.7546 | 130.2479 | 33.2651 | 91.9939 | 8.0512 | 113.7018 | 65.1239
1.7549 | 130.2223 | 33.5354 | 91.715 | 8.0487 | 113.4188 | 65.1112
1.755 | 130.2221 | 33.6044 | 91.646 | 8.048 | 113.3496 | 65.111
1.7552 | 130.2217 | 33.6097 | 91.6405 | 8.047 | 113.3442 | 65.1109
1.7553 | 130.2216 | 33.4903 | 91.7599 | 8.0467 | 113.4635 | 65.1108
1.7556 | 130.2463 | 33.5318 | 91.7266 | 8.0468 | 113.4344 | 65.1232
1.7557 | 130.2461 | 33.4647 | 91.7937 | 8.0461 | 113.5014 | 65.1231
1.7559 | 130.2459 | 33.6062 | 91.6521 | 8.0454 | 113.3597 | 65.1229
1.7561 | 130.2455 | 33.4367 | 91.8215 | 8.0444 | 113.5291 | 65.1228
1.7563 | 130.2452 | 33.1236 | 92.1345 | 8.0434 | 113.842 | 65.1226
1.7567 | 130.2698 | 33.3687 | 91.8976 | 8.0431 | 113.6092 | 65.1349
1.7568 | 130.2695 | 33.5232 | 91.743 | 8.0425 | 113.4546 | 65.1348
1.7569 | 130.2694 | 33.2705 | 91.9956 | 8.0421 | 113.7072 | 65.1347
1.7569 | 130.2694 | 33.1795 | 92.0866 | 8.0421 | 113.7982 | 65.1347
1.7569 | 130.2946 | 33.1777 | 92.0968 | 8.0436 | 113.8126 | 65.1473
1.7572 | 130.3193 | 33.0592 | 92.2236 | 8.0436 | 113.9435 | 65.1597
1.7572 | 130.3192 | 33.1579 | 92.1248 | 8.0433 | 113.8447 | 65.1596
1.7574 | 130.319 | 33.0993 | 92.1834 | 8.0426 | 113.9032 | 65.1595
1.7577 | 130.2933 | 33.3295 | 91.9446 | 8.0399 | 113.6602 | 65.1467
1.7579 | 130.2678 | 33.1565 | 92.1091 | 8.0374 | 113.8204 | 65.1339
1.758 | 130.2928 | 33.3782 | 91.8957 | 8.0382 | 113.6112 | 65.1464
1.7583 | 130.2924 | 33.3078 | 91.966 | 8.0372 | 113.6814 | 65.1462
1.7583 | 130.2923 | 33.216 | 92.0578 | 8.0368 | 113.7731 | 65.1461
1.7585 | 130.3172 | 33.2633 | 92.0188 | 8.0376 | 113.7383 | 65.1586
1.7588 | 130.3168 | 33.2304 | 92.0515 | 8.0362 | 113.771 | 65.1584
1.7588 | 130.3418 | 33.1822 | 92.1081 | 8.0373 | 113.8317 | 65.1709
1.7589 | 130.3417 | 33.1948 | 92.0954 | 8.037 | 113.8191 | 65.1709
1.7592 | 130.3412 | 33.1601 | 92.13 | 8.0357 | 113.8535 | 65.1706
1.7594 | 130.3409 | 33.075 | 92.215 | 8.0346 | 113.9384 | 65.1704
1.7596 | 130.3407 | 33.2074 | 92.0825 | 8.034 | 113.8059 | 65.1703
1.7598 | 130.3655 | 33.4336 | 91.8646 | 8.0344 | 113.5921 | 65.1827
1.7599 | 130.3653 | 33.3403 | 91.9578 | 8.0337 | 113.6853 | 65.1826
1.7601 | 130.365 | 33.3844 | 91.9136 | 8.033 | 113.6411 | 65.1825
1.7602 | 130.3396 | 33.302 | 91.9875 | 8.0309 | 113.7108 | 65.1698
1.7604 | 130.3644 | 33.4309 | 91.8669 | 8.0314 | 113.5943 | 65.1822
1.7605 | 130.3643 | 33.4791 | 91.8187 | 8.031 | 113.5461 | 65.1822
1.7606 | 130.3894 | 33.4466 | 91.8595 | 8.0321 | 113.5911 | 65.1947
1.7609 | 130.3636 | 33.384 | 91.9135 | 8.029 | 113.6408 | 65.1818
1.7611 | 130.3886 | 33.4651 | 91.8408 | 8.0298 | 113.5722 | 65.1943
1.7612 | 130.3883 | 33.5376 | 91.7682 | 8.0291 | 113.4996 | 65.1942
1.7614 | 130.4385 | 33.5187 | 91.8038 | 8.0313 | 113.5435 | 65.2192
1.7616 | 130.4381 | 33.5179 | 91.8045 | 8.0303 | 113.5442 | 65.2191
1.7616 | 130.4632 | 33.4376 | 91.8931 | 8.0314 | 113.637 | 65.2316
1.7619 | 130.4879 | 33.6264 | 91.7126 | 8.0315 | 113.4606 | 65.244
1.7621 | 130.4877 | 33.5881 | 91.7508 | 8.0308 | 113.4987 | 65.2438
1.7622 | 130.4874 | 33.5165 | 91.8223 | 8.0301 | 113.5702 | 65.2437
1.7625 | 130.487 | 33.4917 | 91.847 | 8.0288 | 113.5948 | 65.2435
1.7627 | 130.4866 | 33.6481 | 91.6904 | 8.0278 | 113.4382 | 65.2433
1.763 | 130.4862 | 33.7472 | 91.5912 | 8.0264 | 113.3389 | 65.2431
1.763 | 130.4862 | 33.6404 | 91.698 | 8.0264 | 113.4457 | 65.2431
1.763 | 130.5113 | 33.7724 | 91.5744 | 8.0279 | 113.3263 | 65.2557
1.7631 | 130.5364 | 33.6048 | 91.7503 | 8.029 | 113.5064 | 65.2682
1.7635 | 130.561 | 33.5908 | 91.7725 | 8.0287 | 113.5327 | 65.2805
1.7635 | 130.5861 | 33.7535 | 91.6182 | 8.0298 | 113.3825 | 65.293
1.7637 | 130.5858 | 33.7026 | 91.669 | 8.0291 | 113.4333 | 65.2929
1.764 | 130.5854 | 33.6125 | 91.759 | 8.0278 | 113.5232 | 65.2927
1.7641 | 130.5851 | 33.5093 | 91.8621 | 8.0271 | 113.6263 | 65.2926
1.7643 | 130.6099 | 33.6557 | 91.7239 | 8.0275 | 113.4923 | 65.305
1.7645 | 130.6348 | 33.4769 | 91.911 | 8.028 | 113.6835 | 65.3174
1.7647 | 130.6345 | 33.4629 | 91.9249 | 8.0273 | 113.6974 | 65.3173
1.7648 | 130.6595 | 33.4791 | 91.9171 | 8.028 | 113.6936 | 65.3297
1.7652 | 130.6841 | 33.5386 | 91.8658 | 8.0278 | 113.6464 | 65.342
1.7652 | 130.6841 | 33.3683 | 92.0361 | 8.0278 | 113.8167 | 65.342
1.7653 | 130.7091 | 33.4115 | 92.0012 | 8.0289 | 113.7861 | 65.3546
1.7656 | 130.6834 | 33.4826 | 91.9215 | 8.0258 | 113.7021 | 65.3417
1.7658 | 130.6832 | 33.4769 | 91.9272 | 8.0251 | 113.7077 | 65.3416
1.7659 | 130.7081 | 33.3417 | 92.0707 | 8.0259 | 113.8553 | 65.354
1.7661 | 130.7329 | 33.3011 | 92.1195 | 8.0263 | 113.9084 | 65.3665
1.7663 | 130.7326 | 33.2493 | 92.1712 | 8.0253 | 113.96 | 65.3663
1.7665 | 130.7323 | 33.1556 | 92.2648 | 8.0246 | 114.0536 | 65.3662
1.7667 | 130.7572 | 33.2246 | 92.2041 | 8.025 | 113.997 | 65.3786
1.7669 | 130.7568 | 33.0353 | 92.3933 | 8.024 | 114.1861 | 65.3784
1.767 | 130.7819 | 33.1916 | 92.2454 | 8.0251 | 114.0423 | 65.3909
1.7672 | 130.7815 | 33.1552 | 92.2816 | 8.0241 | 114.0786 | 65.3908
1.7675 | 130.7811 | 33.0737 | 92.363 | 8.0228 | 114.1598 | 65.3905
1.7676 | 130.7808 | 33.0993 | 92.3373 | 8.0221 | 114.1341 | 65.3904
1.7677 | 130.7807 | 33.0881 | 92.3485 | 8.0218 | 114.1453 | 65.3904
1.768 | 130.8054 | 33.0285 | 92.4163 | 8.0219 | 114.2172 | 65.4027
1.7681 | 130.8304 | 33.0831 | 92.37 | 8.0226 | 114.1751 | 65.4152
1.7683 | 130.805 | 33.1416 | 92.3031 | 8.0205 | 114.1039 | 65.4025
1.7686 | 130.8045 | 33.134 | 92.3105 | 8.0192 | 114.1112 | 65.4022
1.7687 | 130.8043 | 33.1169 | 92.3275 | 8.0185 | 114.1282 | 65.4021
1.7687 | 130.8294 | 33.148 | 92.3048 | 8.02 | 114.1097 | 65.4147
1.7689 | 130.8543 | 33.1633 | 92.2978 | 8.0204 | 114.1068 | 65.4271
1.7692 | 130.8539 | 33.1128 | 92.3482 | 8.0194 | 114.1572 | 65.427
1.7692 | 130.8791 | 33.0961 | 92.3733 | 8.0208 | 114.1864 | 65.4395
1.7693 | 130.8789 | 33.2034 | 92.2659 | 8.0201 | 114.079 | 65.4394
1.7695 | 130.9037 | 33.207 | 92.2706 | 8.0206 | 114.0878 | 65.4518
1.7699 | 130.9031 | 33.4485 | 92.0289 | 8.0189 | 113.846 | 65.4515
1.7701 | 130.9027 | 33.4048 | 92.0724 | 8.0179 | 113.8896 | 65.4514
1.7703 | 130.9276 | 33.2611 | 92.2244 | 8.0183 | 114.0457 | 65.4638
1.7706 | 130.9271 | 33.3462 | 92.1392 | 8.017 | 113.9604 | 65.4636
1.7705 | 130.9272 | 33.3998 | 92.0856 | 8.0173 | 113.9068 | 65.4636
1.7706 | 130.9271 | 33.38 | 92.1054 | 8.017 | 113.9266 | 65.4636
1.7711 | 130.9515 | 33.4133 | 92.0802 | 8.0161 | 113.9054 | 65.4757
1.7711 | 130.9766 | 33.2804 | 92.2215 | 8.0175 | 114.0509 | 65.4883
1.7712 | 130.9513 | 33.2534 | 92.24 | 8.0157 | 114.0653 | 65.4757
1.7716 | 130.9506 | 33.4061 | 92.0871 | 8.0137 | 113.9122 | 65.4753
1.7716 | 130.9506 | 33.4678 | 92.0254 | 8.0137 | 113.8505 | 65.4753
1.7719 | 130.9754 | 33.461 | 92.0405 | 8.0138 | 113.8697 | 65.4877
1.7721 | 130.975 | 33.3876 | 92.1137 | 8.0128 | 113.9429 | 65.4875
1.7722 | 130.9749 | 33.3556 | 92.1457 | 8.0125 | 113.9748 | 65.4874
1.7724 | 130.9745 | 33.1904 | 92.3108 | 8.0115 | 114.1399 | 65.4873
1.7726 | 130.9994 | 33.402 | 92.1075 | 8.0119 | 113.9407 | 65.4997
1.7728 | 130.9991 | 33.2511 | 92.2583 | 8.0112 | 114.0915 | 65.4996
1.7728 | 130.999 | 33.207 | 92.3023 | 8.0109 | 114.1355 | 65.4995
1.7731 | 130.9987 | 33.2052 | 92.304 | 8.0099 | 114.1371 | 65.4993
1.7733 | 130.973 | 33.0984 | 92.4023 | 8.0072 | 114.2311 | 65.4865
1.7735 | 130.998 | 33.2354 | 92.2736 | 8.0079 | 114.1066 | 65.499
1.7736 | 130.9977 | 33.3565 | 92.1524 | 8.0072 | 113.9854 | 65.4989
1.7738 | 130.9974 | 33.498 | 92.0108 | 8.0062 | 113.8437 | 65.4987
1.774 | 130.9971 | 33.2727 | 92.236 | 8.0056 | 114.0689 | 65.4986
1.7741 | 131.0221 | 33.2989 | 92.2181 | 8.0063 | 114.0551 | 65.511
1.7744 | 131.0216 | 33.3362 | 92.1807 | 8.005 | 114.0176 | 65.5108
1.7745 | 131.0467 | 33.3232 | 92.202 | 8.0061 | 114.0431 | 65.5233
1.7747 | 131.0463 | 33.311 | 92.2141 | 8.0051 | 114.0552 | 65.5232
1.775 | 131.0459 | 33.2876 | 92.2374 | 8.0038 | 114.0783 | 65.5229
1.7751 | 131.0456 | 33.3047 | 92.2202 | 8.0031 | 114.0611 | 65.5228
1.7753 | 131.0706 | 33.2826 | 92.2506 | 8.0039 | 114.0957 | 65.5353
1.7755 | 131.0702 | 33.4075 | 92.1256 | 8.0029 | 113.9706 | 65.5351
1.7757 | 131.1202 | 33.5715 | 91.9782 | 8.0047 | 113.8316 | 65.5601
1.7759 | 131.12 | 33.3836 | 92.1661 | 8.004 | 114.0194 | 65.56
1.7761 | 131.0945 | 33.375 | 92.1662 | 8.0016 | 114.0152 | 65.5472
1.7762 | 131.0942 | 33.5624 | 91.9787 | 8.001 | 113.8277 | 65.5471
1.7764 | 131.094 | 33.27 | 92.271 | 8.0003 | 114.12 | 65.547
1.7764 | 131.119 | 33.4521 | 92.0972 | 8.0014 | 113.9504 | 65.5595
1.7767 | 131.1187 | 33.3772 | 92.172 | 8.0004 | 114.0251 | 65.5593
1.7769 | 131.1183 | 33.6094 | 91.9397 | 7.9994 | 113.7928 | 65.5592
1.7772 | 131.1179 | 33.6557 | 91.8933 | 7.9981 | 113.7462 | 65.5589
1.7773 | 131.1176 | 33.4354 | 92.1135 | 7.9974 | 113.9664 | 65.5588
1.7774 | 131.1175 | 33.4372 | 92.1116 | 7.9971 | 113.9646 | 65.5588
1.7775 | 131.1425 | 33.461 | 92.0962 | 7.9978 | 113.9532 | 65.5712
1.7778 | 131.1672 | 33.3746 | 92.1908 | 7.9979 | 114.052 | 65.5836
1.778 | 131.1418 | 33.3894 | 92.1675 | 7.9958 | 114.0245 | 65.5709
1.778 | 131.1418 | 33.3213 | 92.2356 | 7.9958 | 114.0926 | 65.5709
1.7783 | 131.1664 | 33.4125 | 92.1526 | 7.9956 | 114.0137 | 65.5832
1.7783 | 131.1915 | 33.0664 | 92.5071 | 7.997 | 114.3724 | 65.5958
1.7785 | 131.1912 | 33.1853 | 92.3881 | 7.996 | 114.2533 | 65.5956
1.7788 | 131.1907 | 33.2637 | 92.3095 | 7.9947 | 114.1747 | 65.5954
1.779 | 131.1905 | 33.0615 | 92.5117 | 7.994 | 114.3767 | 65.5952
1.779 | 131.1904 | 33.0722 | 92.5009 | 7.9937 | 114.366 | 65.5952
1.7793 | 131.19 | 33.1777 | 92.3953 | 7.9927 | 114.2603 | 65.595
1.7797 | 131.2145 | 33.0317 | 91.5495 | 7.9921 | 113.4185 | 65.6072
1.7797 | 131.2145 | 33.2367 | 92.3445 | 7.9921 | 114.2135 | 65.6072
1.7798 | 131.2142 | 33.2403 | 92.3408 | 7.9915 | 114.2098 | 65.6071
1.7802 | 131.2137 | 33.4214 | 92.1595 | 7.9898 | 114.0284 | 65.6068
1.7805 | 131.2132 | 33.4822 | 92.0985 | 7.9885 | 113.9674 | 65.6066
1.7806 | 131.2131 | 33.3705 | 92.2102 | 7.9882 | 114.079 | 65.6065
1.7806 | 131.2131 | 33.4011 | 92.1796 | 7.9882 | 114.0484 | 65.6065
1.7806 | 131.2381 | 33.4507 | 92.1383 | 7.9893 | 114.0114 | 65.6191
1.7808 | 131.263 | 33.4277 | 92.1696 | 7.9897 | 114.0468 | 65.6315
1.7809 | 131.2628 | 33.2619 | 92.3354 | 7.9893 | 114.2125 | 65.6314
1.7811 | 131.2374 | 33.3016 | 92.2872 | 7.9873 | 114.1601 | 65.6187
1.7815 | 131.2367 | 33.0953 | 92.4933 | 7.9853 | 114.3661 | 65.6184
1.7816 | 131.2113 | 33.212 | 92.3681 | 7.9832 | 114.2367 | 65.6057
1.7816 | 131.2113 | 33.2665 | 92.3136 | 7.9832 | 114.1822 | 65.6057
1.7819 | 131.2612 | 33.3304 | 92.2663 | 7.9847 | 114.1432 | 65.6306
1.7821 | 131.286 | 33.3259 | 92.2791 | 7.9851 | 114.1601 | 65.643
1.7823 | 131.2858 | 33.2642 | 92.3407 | 7.9845 | 114.2217 | 65.6429
1.7824 | 131.2856 | 33.298 | 92.3069 | 7.9838 | 114.1878 | 65.6428
1.7826 | 131.3105 | 33.1394 | 92.4738 | 7.9846 | 114.3588 | 65.6552
1.7828 | 131.3353 | 33.3606 | 92.2608 | 7.985 | 114.1501 | 65.6677
1.7829 | 131.3604 | 33.279 | 92.3508 | 7.9861 | 114.2442 | 65.6802
1.7829 | 131.3603 | 33.5079 | 92.1219 | 7.9857 | 114.0152 | 65.6801
1.7832 | 131.3599 | 33.4498 | 92.1798 | 7.9848 | 114.0732 | 65.68
1.7834 | 131.3594 | 33.3628 | 92.2667 | 7.9834 | 114.1599 | 65.6797
1.7837 | 131.3591 | 33.3506 | 92.2788 | 7.9825 | 114.1719 | 65.6795
1.784 | 131.3838 | 33.2867 | 92.3509 | 7.9825 | 114.2482 | 65.6919
1.7841 | 131.3836 | 33.2763 | 92.3612 | 7.9819 | 114.2585 | 65.6918
1.784 | 131.3837 | 33.193 | 92.4446 | 7.9822 | 114.3418 | 65.6918
1.7844 | 131.4083 | 33.3074 | 92.3384 | 7.982 | 114.2397 | 65.7041
1.7846 | 131.4331 | 33.3714 | 92.2826 | 7.9824 | 114.1881 | 65.7165
1.7846 | 131.4331 | 33.3066 | 92.3474 | 7.9824 | 114.2529 | 65.7165
1.7848 | 131.4327 | 33.3205 | 92.3334 | 7.9814 | 114.2389 | 65.7164
1.7851 | 131.4323 | 33.1178 | 92.536 | 7.9801 | 114.4413 | 65.7161
1.7852 | 131.4321 | 33.2736 | 92.3801 | 7.9798 | 114.2855 | 65.7161
1.7855 | 131.4568 | 33.1236 | 92.5383 | 7.9799 | 114.4478 | 65.7284
1.7857 | 131.4817 | 33.3479 | 92.3223 | 7.9803 | 114.2359 | 65.7408
1.7858 | 131.4814 | 33.311 | 92.3591 | 7.9796 | 114.2727 | 65.7407
1.786 | 131.4812 | 33.3448 | 92.3253 | 7.979 | 114.2388 | 65.7406
1.7862 | 131.506 | 33.3223 | 92.356 | 7.9794 | 114.2737 | 65.753
1.7863 | 131.531 | 33.2057 | 92.481 | 7.9801 | 114.4028 | 65.7655
1.7863 | 131.531 | 33.3768 | 92.3099 | 7.9801 | 114.2317 | 65.7655
1.7866 | 131.5053 | 33.4561 | 92.222 | 7.9774 | 114.1396 | 65.7527
1.7868 | 131.505 | 33.3908 | 92.2872 | 7.9764 | 114.2047 | 65.7525
1.787 | 131.5047 | 33.1673 | 92.5106 | 7.9758 | 114.4281 | 65.7524
1.7872 | 131.5296 | 33.3588 | 92.3274 | 7.9762 | 114.249 | 65.7648
1.7875 | 131.5291 | 33.3006 | 92.3854 | 7.9749 | 114.3069 | 65.7645
1.7876 | 131.5541 | 33.402 | 92.2924 | 7.976 | 114.2181 | 65.7771
1.7878 | 131.5538 | 33.3471 | 92.3472 | 7.975 | 114.2728 | 65.7769
1.7879 | 131.5536 | 33.4381 | 92.2561 | 7.9743 | 114.1817 | 65.7768
1.7881 | 131.5784 | 33.3962 | 92.3063 | 7.9747 | 114.236 | 65.7892
1.7884 | 131.578 | 33.4295 | 92.2728 | 7.9737 | 114.2025 | 65.789
1.7886 | 131.5776 | 33.3371 | 92.3651 | 7.9724 | 114.2947 | 65.7888
1.7889 | 131.5772 | 33.3205 | 92.3816 | 7.9714 | 114.3111 | 65.7886
1.789 | 131.577 | 33.2872 | 92.4148 | 7.9708 | 114.3443 | 65.7885
1.7889 | 131.5771 | 33.4075 | 92.2945 | 7.9711 | 114.224 | 65.7885
1.789 | 131.6021 | 33.1362 | 92.5742 | 7.9722 | 114.5079 | 65.8011
1.7892 | 131.627 | 33.316 | 92.4027 | 7.9726 | 114.3405 | 65.8135
1.7894 | 131.6267 | 33.4061 | 92.3125 | 7.972 | 114.2503 | 65.8134
1.7894 | 131.6266 | 33.2908 | 92.4277 | 7.9716 | 114.3655 | 65.8133
1.7897 | 131.6263 | 33.3133 | 92.4051 | 7.9707 | 114.3428 | 65.8131
1.7899 | 131.6258 | 33.1813 | 92.537 | 7.9693 | 114.4746 | 65.8129
1.7902 | 131.6254 | 33.1006 | 92.6175 | 7.9684 | 114.5551 | 65.8127
1.7904 | 131.6503 | 33.284 | 92.4424 | 7.9688 | 114.3841 | 65.8251
1.7905 | 131.65 | 33.1264 | 92.5999 | 7.9681 | 114.5416 | 65.825
1.7906 | 131.6751 | 33.1673 | 92.5674 | 7.9692 | 114.5132 | 65.8375
1.7909 | 131.6746 | 33.1993 | 92.5352 | 7.9679 | 114.481 | 65.8373
1.7911 | 131.7246 | 33.2691 | 92.4821 | 7.9697 | 114.4362 | 65.8623
1.7911 | 131.7246 | 33.5787 | 92.1725 | 7.9697 | 114.1266 | 65.8623
1.7915 | 131.6988 | 33.2822 | 92.4604 | 7.9667 | 114.4102 | 65.8494
1.7917 | 131.7237 | 33.4791 | 92.2718 | 7.9671 | 114.2257 | 65.8618
1.7917 | 131.6985 | 33.5107 | 92.2318 | 7.9657 | 114.1815 | 65.8492
1.792 | 131.7231 | 33.4669 | 92.2838 | 7.9655 | 114.2376 | 65.8615
1.7922 | 131.748 | 33.3786 | 92.3804 | 7.9662 | 114.3384 | 65.874
1.7923 | 131.7479 | 33.2723 | 92.4867 | 7.9659 | 114.4446 | 65.8739
1.7925 | 131.7475 | 33.5025 | 92.2563 | 7.9649 | 114.2143 | 65.8738
1.7927 | 131.7724 | 33.5323 | 92.2348 | 7.9653 | 114.1969 | 65.8862
1.7928 | 131.7973 | 33.3638 | 92.4116 | 7.9661 | 114.3778 | 65.8986
1.7929 | 131.7972 | 33.4007 | 92.3747 | 7.9657 | 114.3409 | 65.8986
1.7931 | 131.8221 | 33.4426 | 92.3411 | 7.9665 | 114.3115 | 65.9111
1.7933 | 131.8216 | 33.3282 | 92.4553 | 7.9652 | 114.4256 | 65.9108
1.7935 | 131.8214 | 33.2254 | 92.5581 | 7.9645 | 114.5283 | 65.9107
1.7937 | 131.8462 | 33.3025 | 92.4892 | 7.9649 | 114.4636 | 65.9231
1.7941 | 131.8708 | 33.3579 | 92.442 | 7.9647 | 114.4205 | 65.9354
1.7941 | 131.8708 | 33.3164 | 92.4835 | 7.9647 | 114.462 | 65.9354
1.7942 | 131.8706 | 33.5115 | 92.2884 | 7.9641 | 114.2668 | 65.9353
1.7945 | 131.8701 | 33.2048 | 92.5949 | 7.9628 | 114.5732 | 65.935
1.7947 | 131.8949 | 33.3367 | 92.4713 | 7.9632 | 114.4538 | 65.9475
1.7949 | 131.8947 | 33.5038 | 92.3041 | 7.9625 | 114.2865 | 65.9473
1.7951 | 131.8943 | 33.2696 | 92.5382 | 7.9615 | 114.5206 | 65.9472
1.7954 | 131.8939 | 33.3304 | 92.4772 | 7.9602 | 114.4595 | 65.9469
1.7956 | 131.8935 | 33.4543 | 92.3532 | 7.9593 | 114.3355 | 65.9468
1.7957 | 131.8933 | 33.2727 | 92.5347 | 7.9586 | 114.5169 | 65.9466
1.7958 | 131.9183 | 33.4309 | 92.3849 | 7.9597 | 114.3713 | 65.9592
1.7958 | 131.9183 | 33.3421 | 92.4737 | 7.9597 | 114.4601 | 65.9592
1.7958 | 131.9183 | 33.3623 | 92.4535 | 7.9597 | 114.4399 | 65.9592
1.7966 | 131.8415 | 33.4223 | 92.3679 | 7.9519 | 114.3415 | 65.9208
1.7974 | 131.8906 | 33.2386 | 92.5679 | 7.9511 | 114.5497 | 65.9453
1.7983 | 131.9897 | 33.3286 | 92.511 | 7.9525 | 114.5093 | 65.9949
1.7993 | 132.0385 | 33.3155 | 92.5403 | 7.951 | 114.5468 | 66.0193
1.8003 | 132.0369 | 33.4917 | 92.3636 | 7.9465 | 114.3697 | 66.0184
1.8006 | 132.137 | 33.5174 | 92.3713 | 7.9504 | 114.3941 | 66.0685
1.8019 | 132.1853 | 33.7612 | 92.1436 | 7.9477 | 114.1745 | 66.0927
1.8027 | 132.2343 | 33.1822 | 92.7389 | 7.9469 | 114.778 | 66.1172
1.8034 | 132.2582 | 33.202 | 92.7271 | 7.9447 | 114.7701 | 66.1291
1.8043 | 132.282 | 33.3511 | 92.5859 | 7.9422 | 114.6329 | 66.141
1.8053 | 132.3056 | 33.5192 | 92.4257 | 7.9394 | 114.4766 | 66.1528
1.806 | 132.3546 | 33.1673 | 92.7939 | 7.9387 | 114.853 | 66.1773
1.8067 | 132.3788 | 33.3255 | 92.6438 | 7.9371 | 114.7069 | 66.1894
1.8076 | 132.4025 | 33.1092 | 92.868 | 7.9346 | 114.9351 | 66.2013
1.8085 | 132.4513 | 33.1913 | 92.8021 | 7.9332 | 114.8774 | 66.2257
1.8093 | 132.5003 | 33.0439 | 92.9659 | 7.9324 | 115.0493 | 66.2502
1.8102 | 132.4486 | 32.8227 | 93.1698 | 7.9258 | 115.2446 | 66.2243
1.8108 | 132.4475 | 32.714 | 93.2782 | 7.9229 | 115.3528 | 66.2238
1.8118 | 132.4963 | 33.079 | 92.9294 | 7.9215 | 115.0122 | 66.2482
1.8123 | 132.4452 | 32.9772 | 93.0142 | 7.9164 | 115.0884 | 66.2226
1.8131 | 132.5193 | 33.0673 | 92.9488 | 7.9168 | 115.0353 | 66.2596
1.814 | 132.6185 | 33.1078 | 92.9414 | 7.9184 | 115.0444 | 66.3092
1.8149 | 132.6421 | 32.7222 | 93.3348 | 7.9156 | 115.4419 | 66.3211
1.8157 | 132.7415 | 33.1313 | 92.9589 | 7.9177 | 115.0824 | 66.3707
1.8164 | 132.8158 | 32.8893 | 93.2256 | 7.9186 | 115.3616 | 66.4079
1.8172 | 132.8145 | 32.8668 | 93.2477 | 7.9151 | 115.3835 | 66.4073
1.8181 | 132.9137 | 32.9714 | 93.1762 | 7.9168 | 115.3285 | 66.4569
1.8189 | 132.9124 | 32.9614 | 93.1857 | 7.9132 | 115.3378 | 66.4562
1.8198 | 132.9362 | 32.9303 | 93.2248 | 7.9108 | 115.3808 | 66.4681
1.8204 | 132.9854 | 32.9651 | 93.2064 | 7.9106 | 115.3706 | 66.4927
1.8213 | 133.0344 | 32.7334 | 93.4544 | 7.9096 | 115.6268 | 66.5172
1.8221 | 133.0581 | 32.7682 | 93.4275 | 7.9071 | 115.6038 | 66.529
1.8229 | 133.0568 | 33.0903 | 93.105 | 7.9036 | 115.2811 | 66.5284
1.8239 | 133.1307 | 32.8213 | 93.3986 | 7.9036 | 115.5871 | 66.5654
1.8246 | 133.1547 | 32.7226 | 93.5053 | 7.9018 | 115.6978 | 66.5774
1.8255 | 133.2287 | 32.8893 | 93.3633 | 7.9018 | 115.568 | 66.6143
1.8264 | 133.2524 | 33.0578 | 93.2027 | 7.8993 | 115.4114 | 66.6262
1.8273 | 133.2761 | 32.8641 | 93.4043 | 7.8969 | 115.617 | 66.6381
1.8279 | 133.3002 | 33.1841 | 93.0923 | 7.8954 | 115.309 | 66.6501
1.8288 | 133.3743 | 33.1385 | 93.1626 | 7.8957 | 115.3917 | 66.6872
1.8297 | 133.4231 | 33.1493 | 93.1681 | 7.8943 | 115.4052 | 66.7115
1.8308 | 133.4716 | 33.0146 | 93.3189 | 7.8923 | 115.5642 | 66.7358
1.8315 | 133.5459 | 32.8105 | 93.5478 | 7.8932 | 115.8055 | 66.773
1.8323 | 133.5447 | 32.8114 | 93.5465 | 7.8901 | 115.804 | 66.7724
1.8331 | 133.6188 | 32.7046 | 93.678 | 7.8904 | 115.9478 | 66.8094
1.834 | 133.5922 | 32.8114 | 93.5623 | 7.8852 | 115.8277 | 66.7961
1.8347 | 133.6413 | 32.6397 | 93.7504 | 7.8848 | 116.024 | 66.8207
1.8356 | 133.6901 | 32.7682 | 93.6382 | 7.8834 | 115.9199 | 66.8451
1.8366 | 133.764 | 32.7488 | 93.6822 | 7.8834 | 115.9762 | 66.882
1.8375 | 133.7625 | 32.9169 | 93.5136 | 7.8793 | 115.8073 | 66.8812
1.8381 | 133.8873 | 32.7181 | 93.754 | 7.8836 | 116.0686 | 66.9437
1.839 | 133.911 | 32.7145 | 93.7655 | 7.8808 | 116.084 | 66.9555
1.8398 | 133.9096 | 32.5879 | 93.8916 | 7.8774 | 116.2099 | 66.9548
1.8407 | 133.9585 | 32.5384 | 93.9574 | 7.8763 | 116.2839 | 66.9793
1.8413 | 133.9576 | 32.4635 | 94.032 | 7.8738 | 116.3583 | 66.9788
1.8422 | 133.956 | 32.373 | 94.122 | 7.8697 | 116.448 | 66.978
1.843 | 133.9799 | 32.4383 | 94.0647 | 7.8676 | 116.3946 | 66.9899
1.8437 | 134.0038 | 32.5235 | 93.9874 | 7.8658 | 116.3214 | 67.0019
1.8447 | 134.0525 | 32.3834 | 94.1438 | 7.8642 | 116.4858 | 67.0262
1.8453 | 134.127 | 32.4451 | 94.1069 | 7.8657 | 116.4614 | 67.0635
1.8462 | 134.1507 | 32.6614 | 93.8985 | 7.8633 | 116.257 | 67.0754
1.8471 | 134.1745 | 32.6712 | 93.8966 | 7.8609 | 116.259 | 67.0872
1.8478 | 134.1984 | 32.56 | 94.0158 | 7.8591 | 116.3822 | 67.0992
1.8486 | 134.2726 | 32.5744 | 94.0261 | 7.8598 | 116.4049 | 67.1363
1.8494 | 134.2713 | 32.3983 | 94.2018 | 7.8563 | 116.5803 | 67.1356
1.8502 | 134.3202 | 32.282 | 94.3344 | 7.8553 | 116.7211 | 67.1601
1.8511 | 134.369 | 32.5578 | 94.0749 | 7.8543 | 116.4697 | 67.1845
1.8515 | 134.3935 | 32.6434 | 93.9974 | 7.8537 | 116.3963 | 67.1967
1.8526 | 134.4672 | 32.6109 | 94.0545 | 7.8531 | 116.4657 | 67.2336
1.8533 | 134.5415 | 32.5109 | 94.1793 | 7.8544 | 116.6029 | 67.2708
1.8542 | 134.5903 | 32.4848 | 94.2216 | 7.853 | 116.6533 | 67.2951
1.8549 | 134.6394 | 32.6676 | 94.0552 | 7.8526 | 116.4951 | 67.3197
1.8558 | 134.6631 | 32.6907 | 94.04 | 7.8502 | 116.4839 | 67.3316
1.8566 | 134.7121 | 32.5429 | 94.2041 | 7.8495 | 116.6562 | 67.3561
1.8574 | 134.7108 | 32.6897 | 94.0569 | 7.8461 | 116.5087 | 67.3554
1.8581 | 134.7599 | 32.7456 | 94.0174 | 7.8457 | 116.4774 | 67.38
1.859 | 134.7836 | 32.4046 | 94.3663 | 7.8433 | 116.8302 | 67.3918
1.8598 | 134.8578 | 32.5811 | 94.2145 | 7.844 | 116.6908 | 67.4289
1.8605 | 134.9069 | 32.4672 | 94.3448 | 7.8435 | 116.8292 | 67.4534
1.8614 | 134.9055 | 32.524 | 94.2875 | 7.8398 | 116.7717 | 67.4527
1.862 | 134.9295 | 32.5105 | 94.309 | 7.8384 | 116.7973 | 67.4648
1.8628 | 134.9785 | 32.387 | 94.4488 | 7.8377 | 116.9453 | 67.4893
1.8636 | 134.9772 | 32.5181 | 94.3173 | 7.8343 | 116.8135 | 67.4886
1.8645 | 135.0261 | 32.5519 | 94.2998 | 7.8332 | 116.8041 | 67.513
1.8653 | 135.075 | 32.4789 | 94.3891 | 7.8325 | 116.9016 | 67.5375
1.866 | 135.0737 | 32.3825 | 94.4851 | 7.8291 | 116.9974 | 67.5369
1.867 | 135.1476 | 32.3077 | 94.5845 | 7.8291 | 117.1091 | 67.5738
1.8679 | 135.1712 | 32.2229 | 94.6772 | 7.8265 | 117.2057 | 67.5856
1.8684 | 135.1956 | 32.2226 | 94.6856 | 7.826 | 117.2182 | 67.5978
1.8693 | 135.1941 | 32.3072 | 94.6005 | 7.822 | 117.1328 | 67.597
1.8699 | 135.2183 | 32.1401 | 94.7757 | 7.8208 | 117.312 | 67.6091
1.8707 | 135.1917 | 32.4258 | 94.4811 | 7.8158 | 117.013 | 67.5958
1.8714 | 135.1906 | 32.328 | 94.5785 | 7.813 | 117.1103 | 67.5953
1.8722 | 135.1641 | 32.3442 | 94.5535 | 7.8083 | 117.0809 | 67.5821
1.873 | 135.2131 | 32.2027 | 94.7113 | 7.8076 | 117.2469 | 67.6066
1.8737 | 135.2622 | 32.0257 | 94.9047 | 7.8072 | 117.4484 | 67.6311
1.8746 | 135.3362 | 32.3239 | 94.6312 | 7.8075 | 117.1872 | 67.6681
1.8753 | 135.3602 | 32.008 | 94.9551 | 7.8058 | 117.5151 | 67.6801
1.8762 | 135.4341 | 32.3464 | 94.6413 | 7.8058 | 117.2136 | 67.717
1.8772 | 135.4576 | 32.3149 | 94.6806 | 7.8032 | 117.2569 | 67.7288
1.8777 | 135.5323 | 32.5307 | 94.4897 | 7.8051 | 117.0784 | 67.7661
1.8786 | 135.5558 | 32.4347 | 94.5936 | 7.8024 | 117.1862 | 67.7779
1.8793 | 135.6302 | 32.6825 | 94.3706 | 7.8037 | 116.9756 | 67.8151
1.8802 | 135.6789 | 32.842 | 94.2273 | 7.8024 | 116.8405 | 67.8395
1.881 | 135.7279 | 32.6055 | 94.4801 | 7.8017 | 117.1015 | 67.864
1.8819 | 135.7516 | 32.5289 | 94.5646 | 7.7994 | 117.1899 | 67.8758
1.8826 | 135.8006 | 32.1865 | 94.9234 | 7.7987 | 117.5568 | 67.9003
1.8835 | 135.8494 | 32.4807 | 94.6454 | 7.7977 | 117.287 | 67.9247
1.8842 | 135.8985 | 32.3235 | 94.819 | 7.7973 | 117.4688 | 67.9493
1.885 | 135.8972 | 32.232 | 94.9101 | 7.7939 | 117.5596 | 67.9486
1.8861 | 135.9205 | 32.5163 | 94.6335 | 7.7907 | 117.287 | 67.9603
1.8869 | 135.9946 | 32.6127 | 94.5618 | 7.7914 | 117.2276 | 67.9973
1.8876 | 136.0689 | 32.4902 | 94.7091 | 7.7923 | 117.3872 | 68.0344
1.8885 | 136.0926 | 32.487 | 94.7202 | 7.79 | 117.4023 | 68.0463
1.8894 | 136.1666 | 32.56 | 94.6719 | 7.7903 | 117.3663 | 68.0833
1.8902 | 136.1652 | 32.6726 | 94.5588 | 7.787 | 117.253 | 68.0826
1.891 | 136.2393 | 32.4767 | 94.7794 | 7.7876 | 117.486 | 68.1197
1.8918 | 136.2379 | 32.7429 | 94.5127 | 7.784 | 117.219 | 68.1189
1.8928 | 136.2866 | 32.5771 | 94.6948 | 7.7827 | 117.4092 | 68.1433
1.8936 | 136.3104 | 32.5605 | 94.7193 | 7.7807 | 117.4377 | 68.1552
1.8941 | 136.3598 | 32.4469 | 94.8494 | 7.7809 | 117.576 | 68.1799
1.8952 | 136.3831 | 32.3527 | 94.9513 | 7.7777 | 117.6818 | 68.1915
1.8959 | 136.4322 | 32.5433 | 94.7771 | 7.7773 | 117.5158 | 68.2161
1.8967 | 136.4308 | 32.6293 | 94.6906 | 7.774 | 117.4291 | 68.2154
1.8979 | 136.4289 | 32.5257 | 94.7936 | 7.7692 | 117.5317 | 68.2144
1.8985 | 136.5034 | 32.4519 | 94.8922 | 7.7707 | 117.6428 | 68.2517
1.8993 | 136.502 | 32.7289 | 94.6148 | 7.7674 | 117.3651 | 68.251
1.9001 | 136.5006 | 32.71 | 94.6332 | 7.7638 | 117.3833 | 68.2503
1.9011 | 136.5241 | 32.514 | 94.837 | 7.7612 | 117.5911 | 68.2621
1.9016 | 136.5736 | 32.6429 | 94.7246 | 7.7617 | 117.4869 | 68.2868
1.9025 | 136.5972 | 32.5946 | 94.7808 | 7.7592 | 117.547 | 68.2986
1.9034 | 136.5957 | 32.569 | 94.8059 | 7.7555 | 117.5718 | 68.2978
1.9041 | 136.6448 | 32.474 | 94.9173 | 7.7552 | 117.6914 | 68.3224
1.9052 | 136.6681 | 32.428 | 94.971 | 7.752 | 117.749 | 68.334
1.9058 | 136.6921 | 32.4618 | 94.9452 | 7.7506 | 117.7273 | 68.3461
1.9066 | 136.7411 | 32.5168 | 94.9066 | 7.75 | 117.6967 | 68.3705
1.9074 | 136.7649 | 32.428 | 95.0033 | 7.748 | 117.7975 | 68.3825
1.9084 | 136.7885 | 32.4789 | 94.9603 | 7.7454 | 117.7583 | 68.3942
1.9091 | 136.8374 | 32.7685 | 94.687 | 7.7447 | 117.4932 | 68.4187
1.9099 | 136.9115 | 32.5929 | 94.8873 | 7.7454 | 117.7059 | 68.4558
1.9109 | 136.9351 | 32.61 | 94.878 | 7.7428 | 117.7005 | 68.4675
1.9117 | 136.9839 | 32.1491 | 95.3552 | 7.7419 | 118.1858 | 68.4919
1.9128 | 137.0073 | 32.318 | 95.1941 | 7.739 | 118.0287 | 68.5037
1.9134 | 137.0565 | 32.3541 | 95.1744 | 7.739 | 118.0172 | 68.5283
1.9143 | 137.0551 | 32.3591 | 95.1689 | 7.7354 | 118.0114 | 68.5275
1.9151 | 137.0789 | 32.4888 | 95.0472 | 7.7334 | 117.8936 | 68.5394
1.9161 | 137.1023 | 32.4681 | 95.0757 | 7.7306 | 117.9261 | 68.5512
1.9168 | 137.1514 | 32.072 | 95.4881 | 7.7302 | 118.3467 | 68.5757
1.9174 | 137.1754 | 32.6267 | 94.9414 | 7.7288 | 117.804 | 68.5877
1.9185 | 137.2239 | 32.2275 | 95.3568 | 7.727 | 118.2274 | 68.6119
1.9195 | 137.2977 | 32.2176 | 95.3913 | 7.7271 | 118.2743 | 68.6489
1.9204 | 137.271 | 32.1604 | 95.4396 | 7.7219 | 118.3181 | 68.6355
1.9211 | 137.3704 | 32.2189 | 95.4142 | 7.7245 | 118.3093 | 68.6852
1.9221 | 137.419 | 32.1401 | 95.5092 | 7.7229 | 118.4124 | 68.7095
1.9231 | 137.4173 | 32.008 | 95.6408 | 7.7188 | 118.5437 | 68.7087
1.9239 | 137.4914 | 32.295 | 95.3785 | 7.7194 | 118.2937 | 68.7457
1.9247 | 137.5151 | 32.1662 | 95.5152 | 7.7172 | 118.4343 | 68.7575
1.9256 | 137.5387 | 32.0923 | 95.5969 | 7.715 | 118.5201 | 68.7694
1.9265 | 137.5875 | 32.2301 | 95.4754 | 7.714 | 118.4067 | 68.7938
1.9274 | 137.6362 | 32.1261 | 95.5956 | 7.7128 | 118.535 | 68.8181
1.9285 | 137.6595 | 32.2243 | 95.5052 | 7.7097 | 118.4485 | 68.8298
1.929 | 137.7341 | 32.2991 | 95.4553 | 7.7115 | 118.4109 | 68.867
1.9301 | 137.7323 | 32.4078 | 95.346 | 7.7071 | 118.3013 | 68.8661
1.9307 | 137.7563 | 32.5037 | 95.2581 | 7.7057 | 118.2175 | 68.8782
1.9318 | 137.8047 | 31.89 | 95.8879 | 7.7039 | 118.8554 | 68.9024
1.9325 | 137.8288 | 31.8851 | 95.9008 | 7.7026 | 118.8723 | 68.9144
1.9335 | 137.8521 | 32.113 | 95.6807 | 7.6995 | 118.656 | 68.926
1.9344 | 137.9009 | 31.972 | 95.838 | 7.6986 | 118.8214 | 68.9504
1.9354 | 137.874 | 31.9288 | 95.8722 | 7.6931 | 118.8512 | 68.937
1.9359 | 137.8983 | 31.6949 | 96.1142 | 7.6924 | 119.0973 | 68.9492
1.9369 | 137.9219 | 31.7138 | 96.1032 | 7.6899 | 119.0901 | 68.9609
1.9379 | 137.9704 | 31.6251 | 96.208 | 7.6884 | 119.2031 | 68.9852
1.9387 | 137.9691 | 31.6846 | 96.1481 | 7.6852 | 119.1429 | 68.9845
1.9396 | 137.9926 | 31.9134 | 95.9271 | 7.6826 | 118.9259 | 68.9963
1.9405 | 138.0414 | 31.7576 | 96.0992 | 7.6817 | 119.1061 | 69.0207
1.9413 | 138.1657 | 31.5931 | 96.3051 | 7.685 | 119.3328 | 69.0829
1.9423 | 138.2897 | 31.6432 | 96.2964 | 7.6874 | 119.3446 | 69.1448
1.9432 | 138.3132 | 31.7472 | 96.2002 | 7.6849 | 119.2524 | 69.1566
1.9442 | 138.3368 | 31.8225 | 96.1328 | 7.6824 | 119.1889 | 69.1684
1.9451 | 138.4106 | 31.6315 | 96.3484 | 7.6825 | 119.4168 | 69.2053
1.946 | 138.4091 | 31.3593 | 96.6201 | 7.679 | 119.6883 | 69.2046
1.9468 | 138.4078 | 31.2624 | 96.7165 | 7.6758 | 119.7845 | 69.2039
1.9477 | 138.4313 | 31.5846 | 96.4022 | 7.6733 | 119.4741 | 69.2157
1.9485 | 138.4802 | 31.2904 | 96.7127 | 7.6727 | 119.7927 | 69.2401
1.9495 | 138.5288 | 31.4016 | 96.6177 | 7.6712 | 119.7058 | 69.2644
1.9502 | 138.6029 | 31.3575 | 96.6865 | 7.6721 | 119.787 | 69.3015
1.9514 | 138.6261 | 31.4732 | 96.5785 | 7.6688 | 119.6828 | 69.313
1.952 | 138.6501 | 31.2232 | 96.8365 | 7.6675 | 119.9449 | 69.3251
1.953 | 138.6988 | 31.3989 | 96.677 | 7.6663 | 119.7935 | 69.3494
1.9539 | 138.7475 | 31.1376 | 96.9546 | 7.6651 | 120.0791 | 69.3737
1.9546 | 138.7462 | 31.1894 | 96.9023 | 7.6622 | 120.0267 | 69.3731
1.9556 | 138.7949 | 31.4516 | 96.6564 | 7.661 | 119.7888 | 69.3974
1.9565 | 138.8435 | 31.4125 | 96.7117 | 7.6598 | 119.8523 | 69.4218
1.9573 | 138.8673 | 31.3313 | 96.8008 | 7.6579 | 119.9454 | 69.4337
1.9582 | 138.9411 | 31.3814 | 96.7753 | 7.658 | 119.9322 | 69.4706
1.9593 | 138.9895 | 31.4327 | 96.7401 | 7.6562 | 119.9051 | 69.4948
1.96 | 139.0386 | 31.4377 | 96.7515 | 7.6559 | 119.9246 | 69.5193
1.9608 | 139.0625 | 31.4624 | 96.7348 | 7.6543 | 119.9118 | 69.5312
1.9616 | 139.1114 | 31.3849 | 96.8286 | 7.6537 | 120.0138 | 69.5557
1.9626 | 139.1348 | 31.2254 | 96.9959 | 7.651 | 120.185 | 69.5674
1.9633 | 139.1838 | 31.2489 | 96.9887 | 7.6507 | 120.186 | 69.5919
1.9641 | 139.1824 | 31.1336 | 97.1035 | 7.6475 | 120.3006 | 69.5912
1.965 | 139.1808 | 31.4796 | 96.757 | 7.6438 | 119.9538 | 69.5904
1.9658 | 139.2046 | 31.6418 | 96.6027 | 7.6419 | 119.8035 | 69.6023
1.9667 | 139.2534 | 31.4454 | 96.8154 | 7.641 | 120.0243 | 69.6267
1.9675 | 139.2269 | 31.8288 | 96.4232 | 7.6366 | 119.6276 | 69.6134
1.9684 | 139.3007 | 31.5309 | 96.7457 | 7.6367 | 119.9624 | 69.6503
1.9692 | 139.2742 | 31.353 | 96.9147 | 7.6322 | 120.1271 | 69.6371
1.9699 | 139.2981 | 31.6684 | 96.6073 | 7.6307 | 119.8236 | 69.649
1.9707 | 139.347 | 31.7995 | 96.4925 | 7.6301 | 119.717 | 69.6735
1.9715 | 139.3959 | 31.7279 | 96.5804 | 7.6295 | 119.813 | 69.6979
1.9724 | 139.4698 | 31.4747 | 96.8582 | 7.6299 | 120.1032 | 69.7349
1.9733 | 139.5939 | 31.5269 | 96.8474 | 7.6328 | 120.1131 | 69.797
1.9741 | 139.6176 | 31.5102 | 96.872 | 7.6307 | 120.1416 | 69.8088
1.9749 | 139.6664 | 31.7571 | 96.6414 | 7.6301 | 119.9191 | 69.8332
1.9759 | 139.7151 | 31.945 | 96.4697 | 7.6289 | 119.7555 | 69.8575
1.9766 | 139.739 | 31.6846 | 96.7381 | 7.6273 | 120.0279 | 69.8695
1.9775 | 139.7122 | 31.6228 | 96.7909 | 7.6224 | 120.0763 | 69.8561
1.9785 | 139.7608 | 31.6246 | 96.8053 | 7.6209 | 120.0988 | 69.8804
1.9793 | 139.8348 | 31.6125 | 96.8421 | 7.6216 | 120.1479 | 69.9174
1.98 | 139.8337 | 31.4819 | 96.9723 | 7.619 | 120.2779 | 69.9168
1.9808 | 139.9327 | 31.4692 | 97.018 | 7.6207 | 120.3401 | 69.9663
1.9816 | 139.9062 | 31.4341 | 97.0443 | 7.6163 | 120.362 | 69.9531
1.9825 | 139.9801 | 31.2908 | 97.2122 | 7.6167 | 120.5422 | 69.99
1.9833 | 140.029 | 31.1363 | 97.383 | 7.6161 | 120.7212 | 70.0145
1.9842 | 140.0526 | 31.1575 | 97.3697 | 7.614 | 120.7118 | 70.0263
1.9852 | 140.076 | 31.279 | 97.256 | 7.6113 | 120.602 | 70.038
1.9857 | 140.1504 | 31.3669 | 97.1929 | 7.6128 | 120.5513 | 70.0752
1.9866 | 140.1489 | 31.4931 | 97.0662 | 7.6094 | 120.4243 | 70.0744
1.9873 | 140.1728 | 31.5364 | 97.0309 | 7.6079 | 120.393 | 70.0864
1.9882 | 140.1964 | 31.4706 | 97.1045 | 7.6057 | 120.4706 | 70.0982
1.9893 | 140.1945 | 31.4391 | 97.1354 | 7.6015 | 120.5012 | 70.0973
1.9898 | 140.2439 | 31.6017 | 96.9893 | 7.6021 | 120.3633 | 70.122
1.9905 | 140.2427 | 31.2218 | 97.3688 | 7.5992 | 120.7425 | 70.1213
1.9913 | 140.2915 | 31.1332 | 97.4736 | 7.5987 | 120.8556 | 70.1458
1.9922 | 140.2901 | 31.4291 | 97.1773 | 7.5953 | 120.5589 | 70.145
1.993 | 140.364 | 31.4142 | 97.2168 | 7.596 | 120.6108 | 70.182
1.9938 | 140.4129 | 31.1539 | 97.4934 | 7.5954 | 120.8956 | 70.2065
1.9946 | 140.4367 | 31.2377 | 97.4175 | 7.5936 | 120.8236 | 70.2183
1.9955 | 140.4602 | 31.0453 | 97.6178 | 7.5912 | 121.0278 | 70.2301
1.996 | 140.4844 | 31.3381 | 97.333 | 7.5905 | 120.7471 | 70.2422
1.9968 | 140.5333 | 31.4764 | 97.211 | 7.5899 | 120.6333 | 70.2667
1.9978 | 140.5567 | 31.18 | 97.5152 | 7.5872 | 120.9413 | 70.2783
1.9984 | 140.5808 | 30.9209 | 97.7824 | 7.5862 | 121.2125 | 70.2904
1.999 | 140.5798 | 31.1404 | 97.5625 | 7.584 | 120.9925 | 70.2899
2 | 140.6031 | 30.9114 | 97.7993 | 7.581 | 121.2331 | 70.3015
2.0006 | 140.6021 | 30.897 | 97.8134 | 7.5788 | 121.247 | 70.301
2.0014 | 140.6258 | 31.3146 | 97.4037 | 7.577 | 120.8413 | 70.3129
2.0021 | 140.6999 | 31.2024 | 97.5406 | 7.578 | 120.9906 | 70.35
2.0031 | 140.7737 | 31.2831 | 97.4845 | 7.5781 | 120.9467 | 70.3868
2.0039 | 140.8225 | 31.1476 | 97.6362 | 7.5775 | 121.1067 | 70.4113
2.0046 | 140.8967 | 30.9966 | 97.812 | 7.5785 | 121.2947 | 70.4483
2.0053 | 140.8954 | 30.9872 | 97.8209 | 7.5757 | 121.3035 | 70.4477
2.0063 | 140.9439 | 30.9114 | 97.9129 | 7.5743 | 121.4035 | 70.4719
2.0073 | 140.9674 | 31.1025 | 97.7296 | 7.5719 | 121.2242 | 70.4837
2.0078 | 141.092 | 30.9917 | 97.882 | 7.576 | 121.3973 | 70.546
2.0089 | 141.1405 | 30.7587 | 98.1311 | 7.5746 | 121.6545 | 70.5702
2.0095 | 141.2147 | 31.1714 | 97.7432 | 7.5758 | 121.2789 | 70.6073
2.0104 | 141.2382 | 31.3742 | 97.5482 | 7.5734 | 121.0879 | 70.6191
2.0112 | 141.287 | 31.2453 | 97.6934 | 7.5729 | 121.2412 | 70.6435
2.0122 | 141.2854 | 31.1426 | 97.7955 | 7.5693 | 121.3431 | 70.6427
2.013 | 141.3092 | 31.2984 | 97.6477 | 7.5674 | 121.1992 | 70.6546
2.0137 | 141.2828 | 31.1408 | 97.7965 | 7.5634 | 121.3436 | 70.6414
2.0145 | 141.3065 | 31.3782 | 97.567 | 7.5616 | 121.1181 | 70.6533
2.0154 | 141.33 | 31.2629 | 97.6901 | 7.5593 | 121.2451 | 70.665
2.0159 | 141.3543 | 31.4115 | 97.5496 | 7.5586 | 121.1086 | 70.6771
2.0168 | 141.403 | 31.5571 | 97.4202 | 7.5577 | 120.9874 | 70.7015
2.0176 | 141.3514 | 31.2489 | 97.7112 | 7.5522 | 121.2698 | 70.6757
2.0185 | 141.3499 | 31.316 | 97.6436 | 7.5489 | 121.202 | 70.675
2.0192 | 141.3989 | 31.7787 | 97.1973 | 7.5486 | 120.7637 | 70.6994
2.0198 | 141.4481 | 31.4972 | 97.4952 | 7.5489 | 121.0699 | 70.7241
2.0208 | 141.4966 | 31.7008 | 97.3077 | 7.5475 | 120.8905 | 70.7483
2.0214 | 141.5708 | 31.6152 | 97.4181 | 7.5488 | 121.0132 | 70.7854
2.0223 | 141.5944 | 31.5165 | 97.5246 | 7.5467 | 121.1237 | 70.7972
2.0229 | 141.6184 | 31.2502 | 97.7989 | 7.5455 | 121.402 | 70.8092
2.0238 | 141.642 | 31.0412 | 98.0158 | 7.5434 | 121.6228 | 70.821
2.0245 | 141.6659 | 31.3151 | 97.7499 | 7.5419 | 121.3608 | 70.8329
2.0253 | 141.6645 | 31.1611 | 97.9034 | 7.5389 | 121.5142 | 70.8323
2.0262 | 141.7132 | 31.3962 | 97.6845 | 7.538 | 121.3034 | 70.8566
2.0268 | 141.7122 | 31.4296 | 97.6508 | 7.5358 | 121.2695 | 70.8561
2.0276 | 141.7611 | 31.3426 | 97.7541 | 7.5353 | 121.3809 | 70.8805
2.0283 | 141.7849 | 31.4737 | 97.6309 | 7.5338 | 121.2618 | 70.8925
2.0292 | 141.8335 | 31.2129 | 97.9079 | 7.5327 | 121.5469 | 70.9168
2.0299 | 141.9076 | 31.5052 | 97.6403 | 7.5337 | 121.2916 | 70.9538
2.0307 | 141.9816 | 31.4674 | 97.7028 | 7.5344 | 121.3664 | 70.9908
2.0316 | 142.0303 | 31.3043 | 97.8821 | 7.5336 | 121.5538 | 71.0151
2.0326 | 142.0787 | 31.2353 | 97.9673 | 7.5322 | 121.6471 | 71.0394
2.0331 | 142.103 | 31.0921 | 98.1186 | 7.5315 | 121.8024 | 71.0515
2.034 | 142.1266 | 30.8781 | 98.3404 | 7.5295 | 122.0282 | 71.0633
2.0348 | 142.1503 | 30.988 | 98.2384 | 7.5277 | 121.9302 | 71.0752
2.0356 | 142.1991 | 31.0601 | 98.1826 | 7.5272 | 121.8825 | 71.0996
2.0365 | 142.2477 | 31.3079 | 97.951 | 7.5261 | 121.659 | 71.1239
2.0373 | 142.2966 | 31.3421 | 97.9331 | 7.5255 | 121.6492 | 71.1483
2.0382 | 142.3703 | 31.4454 | 97.8544 | 7.5257 | 121.5827 | 71.1851
2.0392 | 142.3685 | 31.3417 | 97.9575 | 7.5219 | 121.6856 | 71.1843
2.0398 | 142.4428 | 31.1512 | 98.1727 | 7.5234 | 121.9132 | 71.2214
2.0407 | 142.4413 | 31.1853 | 98.1381 | 7.5201 | 121.8784 | 71.2207
2.0414 | 142.4903 | 30.9853 | 98.3545 | 7.5199 | 122.1028 | 71.2451
2.0424 | 142.5137 | 30.9642 | 98.3834 | 7.5175 | 122.1357 | 71.2569
2.0431 | 142.5626 | 31.1642 | 98.1997 | 7.517 | 121.9601 | 71.2813
2.0441 | 142.5609 | 31.2714 | 98.0919 | 7.5135 | 121.8521 | 71.2805
2.0448 | 142.6099 | 30.8628 | 98.5168 | 7.5132 | 122.2852 | 71.305
2.0457 | 142.6586 | 30.9502 | 98.4457 | 7.5124 | 122.2221 | 71.3293
2.0466 | 142.6821 | 30.9971 | 98.4066 | 7.5101 | 122.1869 | 71.341
2.0476 | 142.6803 | 30.9502 | 98.4529 | 7.5063 | 122.233 | 71.3402
2.0482 | 142.7546 | 30.7961 | 98.6318 | 7.5078 | 122.4242 | 71.3773
2.0491 | 142.728 | 30.8204 | 98.5986 | 7.5034 | 122.3866 | 71.364
2.0496 | 142.7521 | 30.7475 | 98.6795 | 7.5024 | 122.4716 | 71.3761
2.0508 | 142.8003 | 30.8353 | 98.6078 | 7.5006 | 122.4079 | 71.4002
2.0515 | 142.8494 | 30.9957 | 98.4638 | 7.5006 | 122.272 | 71.4247
2.0525 | 142.8978 | 31.0345 | 98.4411 | 7.4992 | 122.2574 | 71.4489
2.0532 | 142.9468 | 30.8746 | 98.6173 | 7.499 | 122.4418 | 71.4734
2.0543 | 142.97 | 30.8542 | 98.6455 | 7.4962 | 122.4738 | 71.485
2.055 | 142.9938 | 31.0214 | 98.4862 | 7.4947 | 122.3185 | 71.4969
2.0559 | 142.9923 | 31.0336 | 98.4735 | 7.4915 | 122.3056 | 71.4962
2.0569 | 143.0157 | 30.9619 | 98.553 | 7.4889 | 122.3889 | 71.5078
2.0577 | 143.1147 | 31.0254 | 98.5225 | 7.4908 | 122.3749 | 71.5573
2.0586 | 143.1381 | 31.0506 | 98.5051 | 7.4886 | 122.3615 | 71.5691
2.0595 | 143.2119 | 31.0011 | 98.5792 | 7.489 | 122.4479 | 71.606
2.0604 | 143.2856 | 30.9845 | 98.6204 | 7.4892 | 122.5013 | 71.6428
2.0613 | 143.3593 | 30.7619 | 98.8675 | 7.4893 | 122.7607 | 71.6796
2.0625 | 143.3824 | 30.9398 | 98.6973 | 7.4862 | 122.5944 | 71.6912
2.0631 | 143.4567 | 30.9984 | 98.6635 | 7.4877 | 122.5729 | 71.7283
2.0641 | 143.5051 | 31.1224 | 98.5556 | 7.4864 | 122.4731 | 71.7525
2.0648 | 143.5038 | 31.1034 | 98.5742 | 7.4837 | 122.4915 | 71.7519
2.066 | 143.5269 | 31.0534 | 98.6319 | 7.4807 | 122.553 | 71.7634
2.0668 | 143.5757 | 30.975 | 98.7266 | 7.4802 | 122.6559 | 71.7879
2.068 | 143.5987 | 30.7344 | 98.9748 | 7.4768 | 122.9079 | 71.7993
2.0685 | 143.6731 | 30.9349 | 98.7991 | 7.4786 | 122.7446 | 71.8365
2.0696 | 143.7213 | 30.9291 | 98.821 | 7.4768 | 122.7745 | 71.8606
2.0704 | 143.745 | 30.6875 | 99.0705 | 7.475 | 123.028 | 71.8725
2.0714 | 143.7683 | 30.8083 | 98.9575 | 7.4725 | 122.9188 | 71.8841
2.0723 | 143.817 | 30.7844 | 98.9976 | 7.4717 | 122.9671 | 71.9085
2.0734 | 143.8402 | 30.5195 | 99.2702 | 7.469 | 123.2436 | 71.9201
2.0741 | 143.864 | 30.4911 | 99.3066 | 7.4675 | 123.2839 | 71.932
2.0752 | 143.9123 | 30.5596 | 99.2542 | 7.4659 | 123.2395 | 71.9561
2.0759 | 143.9361 | 30.5649 | 99.2568 | 7.4645 | 123.2462 | 71.9681
2.0769 | 143.9345 | 30.7592 | 99.062 | 7.461 | 123.051 | 71.9672
2.0777 | 143.9832 | 30.4699 | 99.3675 | 7.4603 | 123.3647 | 71.9916
2.0787 | 143.9815 | 30.7262 | 99.1106 | 7.4568 | 123.1076 | 71.9908
2.0797 | 143.9797 | 30.3069 | 99.5293 | 7.4531 | 123.526 | 71.9899
2.0805 | 144.0034 | 30.5433 | 99.3008 | 7.4514 | 123.3014 | 72.0017
2.0813 | 143.9517 | 30.3947 | 99.4322 | 7.4458 | 123.4242 | 71.9759
2.0822 | 144.0004 | 30.3163 | 99.5268 | 7.4451 | 123.5269 | 72.0002
2.0828 | 144.0496 | 30.1753 | 99.6842 | 7.4454 | 123.6925 | 72.0248
2.084 | 144.0976 | 30.6695 | 99.206 | 7.4433 | 123.2223 | 72.0488
2.0847 | 144.1716 | 30.5442 | 99.356 | 7.4442 | 123.3846 | 72.0858
2.0857 | 144.22 | 30.3758 | 99.5405 | 7.443 | 123.5772 | 72.11
2.0866 | 144.2436 | 30.3393 | 99.5849 | 7.441 | 123.6255 | 72.1218
2.0875 | 144.2672 | 30.2929 | 99.6392 | 7.439 | 123.6837 | 72.1336
2.0883 | 144.3158 | 30.4001 | 99.5482 | 7.4383 | 123.6008 | 72.1579
2.0893 | 144.3393 | 30.3437 | 99.6124 | 7.4361 | 123.6689 | 72.1696
2.0904 | 144.3876 | 30.5888 | 99.3834 | 7.4345 | 123.448 | 72.1938
2.0909 | 144.4367 | 30.3208 | 99.6678 | 7.4348 | 123.7406 | 72.2184
2.092 | 144.485 | 30.6222 | 99.3825 | 7.4333 | 123.4633 | 72.2425
2.093 | 144.5587 | 30.8182 | 99.211 | 7.4335 | 123.3041 | 72.2793
2.0938 | 144.6074 | 30.738 | 99.3075 | 7.433 | 123.4087 | 72.3037
2.0949 | 144.6807 | 30.6398 | 99.4301 | 7.4324 | 123.5435 | 72.3403
2.0956 | 144.7297 | 30.774 | 99.3122 | 7.4324 | 123.4339 | 72.3649
2.0966 | 144.778 | 30.6524 | 99.4499 | 7.4309 | 123.5796 | 72.389
2.0977 | 144.8013 | 30.5415 | 99.5686 | 7.4284 | 123.7022 | 72.4007
2.0984 | 144.8502 | 30.6763 | 99.4501 | 7.4282 | 123.5918 | 72.4251
2.0995 | 144.8984 | 30.7353 | 99.4072 | 7.4264 | 123.5569 | 72.4492
2.1003 | 144.897 | 30.843 | 99.299 | 7.4235 | 123.4485 | 72.4485
2.1012 | 144.9707 | 30.8686 | 99.298 | 7.424 | 123.4598 | 72.4854
2.1022 | 144.994 | 30.5082 | 99.6661 | 7.4215 | 123.8318 | 72.497
2.1031 | 145.0427 | 30.6001 | 99.5905 | 7.4208 | 123.7642 | 72.5213
2.1041 | 145.0409 | 30.6258 | 99.5642 | 7.4171 | 123.7376 | 72.5204
2.1046 | 145.0902 | 30.4501 | 99.7563 | 7.4177 | 123.938 | 72.5451
2.1057 | 145.1132 | 30.4051 | 99.809 | 7.4147 | 123.9945 | 72.5566
2.1066 | 145.1368 | 30.3461 | 99.8758 | 7.4128 | 124.0653 | 72.5684
2.1075 | 145.1853 | 30.1821 | 100.056 | 7.4118 | 124.2536 | 72.5927
2.1083 | 145.2091 | 30.3654 | 99.8806 | 7.4104 | 124.0822 | 72.6046
2.1093 | 145.2575 | 30.464 | 99.7982 | 7.4091 | 124.0078 | 72.6288
2.1101 | 145.2812 | 30.6456 | 99.6245 | 7.4074 | 123.838 | 72.6406
2.1111 | 145.3045 | 30.7353 | 99.5425 | 7.405 | 123.7599 | 72.6522
2.1119 | 145.3282 | 30.8952 | 99.3905 | 7.4033 | 123.6119 | 72.6641
2.1128 | 145.3265 | 31.0444 | 99.2408 | 7.4 | 123.4619 | 72.6633
2.1138 | 145.3249 | 30.7727 | 99.5119 | 7.3966 | 123.7327 | 72.6624
2.1145 | 145.3236 | 30.8641 | 99.4201 | 7.394 | 123.6407 | 72.6618
2.1153 | 145.3723 | 30.9484 | 99.352 | 7.3935 | 123.5808 | 72.6862
2.1161 | 145.3709 | 30.8155 | 99.4845 | 7.3907 | 123.713 | 72.6855
2.117 | 145.4696 | 30.7538 | 99.5791 | 7.3921 | 123.824 | 72.7348
2.118 | 145.4929 | 30.711 | 99.6296 | 7.3897 | 123.8785 | 72.7465
2.1185 | 145.5422 | 30.9065 | 99.4506 | 7.3902 | 123.7076 | 72.7711
2.1194 | 145.5908 | 30.5947 | 99.7786 | 7.3895 | 124.0437 | 72.7954
2.1203 | 145.5893 | 30.9461 | 99.4267 | 7.3864 | 123.6916 | 72.7947
2.1213 | 145.6126 | 30.7452 | 99.6353 | 7.384 | 123.9041 | 72.8063
2.1219 | 145.6867 | 30.9106 | 99.4946 | 7.3852 | 123.7758 | 72.8434
2.1229 | 145.7352 | 30.8335 | 99.5879 | 7.3842 | 123.8771 | 72.8676
2.1236 | 145.784 | 30.9155 | 99.5222 | 7.3838 | 123.8195 | 72.892
2.1246 | 145.8325 | 31.2305 | 99.2233 | 7.3828 | 123.5287 | 72.9162
2.1256 | 145.9059 | 30.8272 | 99.6511 | 7.3827 | 123.9688 | 72.953
2.1264 | 145.9045 | 30.6596 | 99.8182 | 7.3799 | 124.1357 | 72.9523
2.1273 | 145.9781 | 30.5541 | 100.9483 | 7.3801 | 125.278 | 72.9891
2.1281 | 146.0018 | 30.5609 | 99.9494 | 7.3785 | 124.283 | 73.0009
2.129 | 146.0253 | 30.6186 | 99.8995 | 7.3766 | 124.2371 | 73.0127
2.13 | 146.0235 | 30.4964 | 100.0211 | 7.373 | 124.3584 | 73.0118
2.1304 | 146.0729 | 30.5104 | 100.0236 | 7.3738 | 124.3691 | 73.0365
2.1315 | 146.1212 | 30.5735 | 99.9766 | 7.3723 | 124.3301 | 73.0606
2.1325 | 146.1445 | 30.7848 | 99.773 | 7.3699 | 124.1304 | 73.0722
2.1335 | 146.2181 | 30.6921 | 99.8903 | 7.3701 | 124.2599 | 73.109
2.1341 | 146.2671 | 30.6289 | 99.9698 | 7.3702 | 124.3476 | 73.1335
2.1351 | 146.3406 | 30.7975 | 99.8257 | 7.3704 | 124.2158 | 73.1703
2.1359 | 146.3392 | 30.6993 | 99.9234 | 7.3676 | 124.3133 | 73.1696
2.1368 | 146.3626 | 30.6344 | 99.9961 | 7.3654 | 124.3899 | 73.1813
2.1377 | 146.4363 | 30.4951 | 100.16 | 7.3659 | 124.5661 | 73.2182
2.1384 | 146.46 | 30.7344 | 99.9286 | 7.3643 | 124.3386 | 73.23
2.1394 | 146.4583 | 30.7123 | 99.9501 | 7.361 | 124.3599 | 73.2292
2.1401 | 146.5072 | 30.8393 | 99.8394 | 7.3608 | 124.2573 | 73.2536
2.1411 | 146.5305 | 30.847 | 99.8395 | 7.3584 | 124.2612 | 73.2652
2.1419 | 146.5542 | 30.9182 | 99.7762 | 7.3567 | 124.2019 | 73.2771
2.1426 | 146.6032 | 30.6997 | 100.011 | 7.3568 | 124.4449 | 73.3016
2.1436 | 146.6014 | 30.6875 | 100.0226 | 7.3533 | 124.4562 | 73.3007
2.1443 | 146.575 | 30.7101 | 99.9912 | 7.3495 | 124.4204 | 73.2875
2.1454 | 146.5731 | 30.9484 | 99.7523 | 7.3457 | 124.1811 | 73.2865
2.146 | 146.6222 | 30.9272 | 99.7899 | 7.3461 | 124.2269 | 73.3111
2.1468 | 146.6206 | 30.7718 | 99.9447 | 7.343 | 124.3815 | 73.3103
2.1477 | 146.6943 | 31.0403 | 99.7008 | 7.3435 | 124.1499 | 73.3472
2.1484 | 146.668 | 30.9317 | 99.8006 | 7.3398 | 124.2453 | 73.334
2.1492 | 146.7167 | 30.8758 | 99.8728 | 7.3394 | 124.3256 | 73.3584
2.1501 | 146.7652 | 31.0498 | 99.7149 | 7.3384 | 124.1758 | 73.3826
2.1508 | 146.7891 | 30.624 | 100.1487 | 7.3373 | 124.6136 | 73.3946
2.1517 | 146.7876 | 30.8096 | 99.9626 | 7.3343 | 124.4272 | 73.3938
2.1525 | 146.8613 | 30.5285 | 100.2683 | 7.3347 | 124.7451 | 73.4306
2.1534 | 146.9099 | 30.3474 | 100.4656 | 7.334 | 124.9505 | 73.4549
2.1542 | 146.9586 | 30.6393 | 100.1899 | 7.3336 | 124.683 | 73.4793
2.1553 | 147.0319 | 30.5983 | 100.2553 | 7.3333 | 124.7606 | 73.5159
2.1558 | 147.0559 | 30.5365 | 100.3251 | 7.3325 | 124.8345 | 73.528
2.157 | 147.079 | 30.4731 | 100.3962 | 7.3296 | 124.9094 | 73.5395
2.1575 | 147.1282 | 30.537 | 100.3487 | 7.3302 | 124.8701 | 73.5641
2.1585 | 147.1515 | 30.6492 | 100.2443 | 7.3278 | 124.7695 | 73.5757
2.1593 | 147.15 | 30.747 | 100.146 | 7.3251 | 124.671 | 73.575
2.1601 | 147.2239 | 30.6636 | 100.254 | 7.3258 | 124.7913 | 73.6119
2.161 | 147.2473 | 30.7668 | 100.1586 | 7.3237 | 124.6998 | 73.6236
2.1619 | 147.2708 | 30.2839 | 100.6494 | 7.3218 | 125.1945 | 73.6354
2.1629 | 147.3192 | 30.4983 | 100.4511 | 7.3209 | 125.0043 | 73.6596
2.1635 | 147.3933 | 30.6249 | 100.3492 | 7.3221 | 124.9148 | 73.6967
2.1646 | 147.4415 | 30.3902 | 100.6 | 7.3207 | 125.1736 | 73.7208
2.1654 | 147.5153 | 30.5771 | 100.4377 | 7.3214 | 125.0236 | 73.7577
2.1664 | 147.5135 | 30.3483 | 100.6659 | 7.3179 | 125.2515 | 73.7568
2.1673 | 147.537 | 30.4582 | 100.5638 | 7.3161 | 125.1533 | 73.7685
2.1681 | 147.6358 | 30.3844 | 100.6705 | 7.3177 | 125.2765 | 73.8179
2.169 | 147.6342 | 30.3302 | 100.7242 | 7.3147 | 125.3299 | 73.8171
2.1697 | 147.6831 | 30.42 | 100.6507 | 7.3145 | 125.2645 | 73.8415
2.1707 | 147.7063 | 30.2716 | 100.8068 | 7.3122 | 125.4246 | 73.8532
2.1716 | 147.78 | 30.4726 | 100.6304 | 7.3127 | 125.2604 | 73.89
2.1725 | 147.7534 | 30.2785 | 100.8156 | 7.3085 | 125.4412 | 73.8767
2.1732 | 147.8273 | 30.5658 | 100.553 | 7.3095 | 125.1908 | 73.9136
2.1741 | 147.8507 | 30.2189 | 100.9077 | 7.3074 | 125.5494 | 73.9253
2.175 | 147.8742 | 30.4163 | 100.7181 | 7.3056 | 125.3638 | 73.9371
2.1761 | 147.8973 | 30.542 | 100.6001 | 7.303 | 125.2497 | 73.9487
2.1765 | 147.9718 | 30.5501 | 100.6168 | 7.305 | 125.2788 | 73.9859
2.1776 | 147.9949 | 30.4906 | 100.684 | 7.3024 | 125.3498 | 73.9974
2.1782 | 148.0188 | 30.3064 | 100.8762 | 7.3013 | 125.546 | 74.0094
2.1792 | 148.0422 | 30.0639 | 101.1265 | 7.2993 | 125.8002 | 74.0211
2.18 | 148.0406 | 30.1901 | 100.9998 | 7.2963 | 125.6732 | 74.0203
2.1811 | 148.0387 | 30.1635 | 101.0257 | 7.2926 | 125.6988 | 74.0193
2.1816 | 148.113 | 30.2325 | 100.9815 | 7.2943 | 125.667 | 74.0565
2.1825 | 148.1114 | 30.0013 | 101.2122 | 7.2913 | 125.8974 | 74.0557
2.1832 | 148.1101 | 30.3217 | 100.8913 | 7.2889 | 125.5764 | 74.0551
2.1842 | 148.1586 | 30.2969 | 100.9323 | 7.2879 | 125.6254 | 74.0793
2.1849 | 148.2323 | 30.0739 | 101.1799 | 7.2887 | 125.8853 | 74.1162
2.1862 | 148.3304 | 29.8738 | 101.4127 | 7.2891 | 126.1344 | 74.1652
2.187 | 148.4542 | 29.6156 | 101.7121 | 7.2918 | 126.4545 | 74.2271
2.1878 | 148.4529 | 30.0036 | 101.3237 | 7.2894 | 126.0658 | 74.2264
2.1886 | 148.5016 | 30.3708 | 100.9727 | 7.289 | 125.723 | 74.2508
2.1896 | 148.5499 | 30.1734 | 101.1862 | 7.2878 | 125.9446 | 74.275
2.1904 | 148.5736 | 30.2608 | 101.1067 | 7.2862 | 125.869 | 74.2868
2.1912 | 148.6221 | 29.9405 | 101.4432 | 7.2856 | 126.2136 | 74.3111
2.1922 | 148.6706 | 29.8251 | 101.5748 | 7.2847 | 126.3532 | 74.3353
2.1932 | 148.6938 | 30.1244 | 101.2832 | 7.2824 | 126.0655 | 74.3469
2.1937 | 148.7681 | 29.881 | 101.5514 | 7.2841 | 126.3461 | 74.3841
2.1945 | 148.7916 | 29.9748 | 101.4654 | 7.2823 | 126.264 | 74.3958
2.1957 | 148.7895 | 29.9496 | 101.4899 | 7.2783 | 126.2882 | 74.3948
2.1963 | 148.8386 | 30.0644 | 101.3915 | 7.2787 | 126.1979 | 74.4193
2.1971 | 148.8621 | 29.7909 | 101.6728 | 7.2769 | 126.4832 | 74.4311
2.1979 | 148.8356 | 29.6603 | 101.7946 | 7.273 | 126.6005 | 74.4178
2.199 | 148.909 | 29.6991 | 101.7802 | 7.273 | 126.5984 | 74.4545
2.1998 | 148.9325 | 29.8157 | 101.6715 | 7.2712 | 126.4935 | 74.4662
2.2007 | 148.956 | 29.9883 | 101.5067 | 7.2694 | 126.3327 | 74.478
2.2016 | 149.0296 | 29.4684 | 102.0511 | 7.2699 | 126.8894 | 74.5148
2.2024 | 149.028 | 29.69 | 101.829 | 7.267 | 126.667 | 74.514
2.2033 | 149.0265 | 29.453 | 102.0655 | 7.2641 | 126.9032 | 74.5132
2.204 | 149.0753 | 29.5805 | 101.9543 | 7.2639 | 126.8002 | 74.5377
2.2049 | 149.0737 | 29.5143 | 102.0199 | 7.261 | 126.8656 | 74.5369
2.2058 | 149.0971 | 29.362 | 102.18 | 7.2589 | 127.0295 | 74.5485
2.2066 | 149.1709 | 29.4269 | 102.1397 | 7.2597 | 127.0015 | 74.5854
2.2074 | 149.1945 | 29.4192 | 102.1553 | 7.2581 | 127.021 | 74.5972
2.2083 | 149.218 | 29.6941 | 101.8882 | 7.2563 | 126.7579 | 74.609
2.2092 | 149.2413 | 29.6797 | 101.9104 | 7.2543 | 126.784 | 74.6207
2.2099 | 149.2652 | 29.4526 | 102.1455 | 7.2533 | 127.023 | 74.6326
2.2107 | 149.2637 | 29.2485 | 102.3491 | 7.2503 | 127.2263 | 74.6318
2.2117 | 149.312 | 29.1957 | 102.418 | 7.2492 | 127.3033 | 74.656
2.2125 | 149.3356 | 29.4003 | 102.2212 | 7.2477 | 127.1105 | 74.6678
2.2134 | 149.334 | 29.2976 | 102.3234 | 7.2448 | 127.2124 | 74.667
2.2142 | 149.3576 | 29.2778 | 102.3511 | 7.2432 | 127.244 | 74.6788
2.215 | 149.4063 | 29.545 | 102.1001 | 7.2428 | 127.0012 | 74.7032
2.2158 | 149.455 | 29.3444 | 102.3169 | 7.2424 | 127.2261 | 74.7275
2.2166 | 149.5286 | 29.143 | 102.5429 | 7.2429 | 127.4643 | 74.7643
2.2176 | 149.6021 | 29.3174 | 102.393 | 7.2432 | 127.3266 | 74.801
2.2184 | 149.6256 | 29.3891 | 102.3291 | 7.2414 | 127.2667 | 74.8128
2.2193 | 149.6992 | 29.3498 | 102.3929 | 7.2419 | 127.3428 | 74.8496
2.2202 | 149.7227 | 29.2597 | 102.4909 | 7.2401 | 127.4446 | 74.8613
2.221 | 149.7462 | 29.0133 | 102.7451 | 7.2384 | 127.7028 | 74.8731
2.2218 | 149.7698 | 29.3791 | 102.3872 | 7.2368 | 127.3488 | 74.8849
2.2229 | 149.8179 | 29.1007 | 102.6816 | 7.2355 | 127.6513 | 74.909
2.2234 | 149.8172 | 29.5661 | 102.216 | 7.234 | 127.1855 | 74.9086
2.2244 | 149.8904 | 29.2561 | 102.5504 | 7.2338 | 127.5321 | 74.9452
2.2252 | 149.939 | 29.2557 | 102.567 | 7.2334 | 127.5568 | 74.9695
2.2262 | 149.8872 | 29.2624 | 102.543 | 7.228 | 127.5242 | 74.9436
2.227 | 149.9108 | 29.353 | 102.4603 | 7.2265 | 127.4454 | 74.9554
2.2276 | 149.9347 | 29.4476 | 102.3736 | 7.2255 | 127.3628 | 74.9674
2.2285 | 149.9331 | 29.3891 | 102.4316 | 7.2226 | 127.4205 | 74.9666
2.2293 | 149.9567 | 29.1985 | 102.6301 | 7.2211 | 127.6229 | 74.9784
2.2301 | 149.9804 | 29.1768 | 102.6597 | 7.2196 | 127.6564 | 74.9902
2.231 | 150.0288 | 29.2295 | 102.6231 | 7.2187 | 127.6279 | 75.0144
2.2318 | 150.0524 | 29.2742 | 102.5863 | 7.2172 | 127.595 | 75.0262
2.2327 | 150.1009 | 29.1534 | 102.7232 | 7.2166 | 127.7401 | 75.0505
2.2335 | 150.0995 | 29.066 | 102.8102 | 7.2139 | 127.8267 | 75.0497
2.2343 | 150.1229 | 28.8656 | 103.0184 | 7.2122 | 128.0389 | 75.0615
2.2353 | 150.1212 | 29.1164 | 102.767 | 7.2091 | 127.7872 | 75.0606
2.2357 | 150.1706 | 29.0763 | 102.8236 | 7.2099 | 127.852 | 75.0853
2.2367 | 150.1938 | 29.0399 | 102.8677 | 7.2077 | 127.9 | 75.0969
2.2374 | 150.2426 | 29.2138 | 102.7101 | 7.2075 | 127.7505 | 75.1213
2.2383 | 150.2661 | 29.4958 | 102.4359 | 7.2058 | 127.4802 | 75.133
2.239 | 150.2898 | 29.4859 | 103.4537 | 7.2045 | 128.502 | 75.1449
2.2398 | 150.3134 | 29.4021 | 102.5454 | 7.203 | 127.5976 | 75.1567
2.2408 | 150.3618 | 29.4341 | 102.5295 | 7.2022 | 127.5898 | 75.1809
2.2416 | 150.3602 | 29.5599 | 102.4032 | 7.1993 | 127.4632 | 75.1801
2.2422 | 150.4093 | 29.4512 | 102.5282 | 7.1996 | 127.5964 | 75.2046
2.2431 | 150.4076 | 29.6517 | 102.3272 | 7.1966 | 127.3951 | 75.2038
2.244 | 150.4812 | 29.4391 | 102.5643 | 7.1971 | 127.6445 | 75.2406
2.2447 | 150.5299 | 29.4931 | 102.5265 | 7.1969 | 127.6149 | 75.265
2.2455 | 150.5786 | 29.4364 | 102.5995 | 7.1965 | 127.6959 | 75.2893
2.2465 | 150.6771 | 29.4562 | 102.6125 | 7.1979 | 127.7254 | 75.3386
2.2473 | 150.7256 | 29.4197 | 102.6652 | 7.1973 | 127.7861 | 75.3628
2.2483 | 150.749 | 29.2904 | 102.8023 | 7.1953 | 127.9271 | 75.3745
2.249 | 150.7978 | 29.2151 | 102.8938 | 7.1952 | 128.0268 | 75.3989
2.2501 | 150.8208 | 29.4503 | 102.6663 | 7.1928 | 127.8031 | 75.4104
2.2508 | 150.8446 | 29.4075 | 102.717 | 7.1915 | 127.8578 | 75.4223
2.2516 | 150.8932 | 29.5174 | 102.6233 | 7.1911 | 127.7722 | 75.4466
2.2525 | 150.9417 | 29.6058 | 102.5511 | 7.1905 | 127.7081 | 75.4709
2.2533 | 150.9652 | 29.6337 | 102.531 | 7.1888 | 127.6919 | 75.4826
2.254 | 151.0141 | 29.6797 | 102.5013 | 7.1889 | 127.6704 | 75.5071
2.2551 | 151.0622 | 29.6094 | 102.5877 | 7.1876 | 127.7647 | 75.5311
2.2558 | 151.0858 | 29.6995 | 102.5054 | 7.1861 | 127.6864 | 75.5429
2.2566 | 151.1094 | 29.5738 | 102.639 | 7.1846 | 127.8239 | 75.5547
2.2576 | 151.1328 | 29.4666 | 102.754 | 7.1827 | 127.9428 | 75.5664
2.2583 | 151.1314 | 29.3836 | 102.8365 | 7.1803 | 128.0251 | 75.5657
2.2592 | 151.1798 | 29.3444 | 102.8919 | 7.1795 | 128.0885 | 75.5899
2.2599 | 151.2287 | 29.5202 | 102.7324 | 7.1796 | 127.9372 | 75.6144
2.2607 | 151.2273 | 29.399 | 102.8531 | 7.177 | 128.0576 | 75.6136
2.2616 | 151.3007 | 29.1705 | 103.1061 | 7.1772 | 128.3229 | 75.6504
2.2626 | 151.2739 | 29.2629 | 103.0047 | 7.1731 | 128.2171 | 75.637
2.2632 | 151.3229 | 29.2989 | 102.9851 | 7.1732 | 128.2055 | 75.6614
2.2641 | 151.3463 | 28.9372 | 103.3546 | 7.1715 | 128.579 | 75.6732
2.2648 | 151.345 | 29.1872 | 103.1041 | 7.1691 | 128.3283 | 75.6725
2.2657 | 151.2933 | 29.0426 | 103.2315 | 7.1641 | 128.4471 | 75.6467
2.2662 | 151.3674 | 29.1254 | 103.1734 | 7.1655 | 128.4013 | 75.6837
2.267 | 151.4162 | 29.2931 | 103.022 | 7.1654 | 128.258 | 75.7081
2.268 | 151.4394 | 29.5341 | 102.7887 | 7.1632 | 128.0286 | 75.7197
2.2686 | 151.4884 | 29.2516 | 103.0875 | 7.1636 | 128.3356 | 75.7442
2.2694 | 151.5119 | 29.4625 | 102.8845 | 7.1619 | 128.1364 | 75.7559
2.2702 | 151.5104 | 29.0503 | 103.2962 | 7.1593 | 128.5479 | 75.7552
2.2712 | 151.5336 | 28.7565 | 103.5977 | 7.1571 | 128.8533 | 75.7668
2.2719 | 151.5574 | 28.7997 | 103.5624 | 7.1562 | 128.822 | 75.7787
2.2725 | 151.6314 | 28.9358 | 103.451 | 7.1574 | 128.7229 | 75.8157
2.2735 | 151.6547 | 29.0426 | 103.352 | 7.1554 | 128.6278 | 75.8274
2.2741 | 151.7287 | 29.2944 | 103.1248 | 7.1566 | 128.4129 | 75.8643
2.275 | 151.7772 | 29.0129 | 103.4225 | 7.156 | 128.7187 | 75.8886
2.2758 | 151.8508 | 29.3354 | 103.1245 | 7.1568 | 128.433 | 75.9254
2.2765 | 151.8746 | 29.1043 | 103.3636 | 7.1556 | 128.676 | 75.9373
2.2776 | 151.9227 | 29.4008 | 103.0831 | 7.1543 | 128.4035 | 75.9613
2.2781 | 151.9969 | 29.0664 | 103.4422 | 7.1559 | 128.775 | 75.9984
2.2787 | 151.9957 | 29.3147 | 103.1935 | 7.1538 | 128.5261 | 75.9978
2.2795 | 152.0193 | 29.1957 | 103.3204 | 7.1524 | 128.6569 | 76.0096
2.2805 | 152.0675 | 29.0489 | 103.4833 | 7.1513 | 128.8278 | 76.0337
2.2812 | 152.1414 | 29.0602 | 103.4966 | 7.1525 | 128.8535 | 76.0707
2.2821 | 152.1647 | 29.1719 | 103.3927 | 7.1506 | 128.7535 | 76.0824
2.2829 | 152.2134 | 29.1187 | 103.4621 | 7.1503 | 128.831 | 76.1067
2.2836 | 152.2371 | 29.1061 | 103.4826 | 7.149 | 128.8554 | 76.1185
2.2844 | 152.3108 | 28.9277 | 103.6856 | 7.1498 | 129.0707 | 76.1554
2.2852 | 152.3343 | 29.098 | 103.5231 | 7.1483 | 128.9122 | 76.1672
2.286 | 152.3831 | 29.2449 | 103.3925 | 7.1482 | 128.7896 | 76.1915
2.287 | 152.3812 | 29.0453 | 103.5914 | 7.145 | 128.9883 | 76.1906
2.2876 | 152.4552 | 28.9939 | 103.6675 | 7.1462 | 129.0767 | 76.2276
2.2885 | 152.4536 | 28.9498 | 103.7111 | 7.1434 | 129.12 | 76.2268
2.2893 | 152.4771 | 28.8624 | 103.8063 | 7.1419 | 129.2192 | 76.2386
2.2898 | 152.5262 | 28.8835 | 103.8016 | 7.1423 | 129.2226 | 76.2631
2.2909 | 152.5492 | 28.8795 | 103.8132 | 7.1399 | 129.2381 | 76.2746
2.2916 | 152.573 | 28.5803 | 104.1204 | 7.1389 | 129.5492 | 76.2865
2.2922 | 152.597 | 28.7159 | 103.9928 | 7.1382 | 129.4256 | 76.2985
2.293 | 152.5954 | 28.6952 | 104.0129 | 7.1354 | 129.4455 | 76.2977
2.2937 | 152.6692 | 28.469 | 104.2637 | 7.1364 | 129.7086 | 76.3346
2.2945 | 152.6677 | 28.2514 | 104.4808 | 7.1338 | 129.9255 | 76.3339
2.2953 | 152.7165 | 28.62 | 104.1285 | 7.1337 | 129.5812 | 76.3582
2.2961 | 152.7399 | 28.3416 | 104.4147 | 7.132 | 129.8714 | 76.37
2.2969 | 152.8136 | 28.3996 | 104.3813 | 7.1328 | 129.8502 | 76.4068
2.2976 | 152.8123 | 28.1933 | 104.5871 | 7.1305 | 130.0558 | 76.4061
2.2984 | 152.8609 | 28.256 | 104.5406 | 7.1301 | 130.0174 | 76.4304
2.2992 | 152.9095 | 28.3694 | 104.4434 | 7.1298 | 129.9283 | 76.4547
2.3 | 152.9331 | 28.0176 | 104.8031 | 7.1284 | 130.2919 | 76.4665
2.301 | 152.9312 | 28.3434 | 104.4767 | 7.1251 | 129.9652 | 76.4656
2.3015 | 153.0304 | 28.2839 | 104.5692 | 7.1279 | 130.0743 | 76.5152
2.3023 | 153.054 | 28.3325 | 104.5285 | 7.1265 | 130.0375 | 76.527
2.3029 | 153.103 | 28.2987 | 104.5786 | 7.1268 | 130.0958 | 76.5515
2.304 | 153.1761 | 28.4172 | 104.4845 | 7.1266 | 130.0138 | 76.588
2.3046 | 153.2001 | 28.3785 | 104.5312 | 7.1259 | 130.0645 | 76.6
2.3055 | 153.2484 | 28.5213 | 104.4045 | 7.1251 | 129.9459 | 76.6242
2.3062 | 153.2721 | 28.6019 | 104.3318 | 7.1239 | 129.8772 | 76.6361
2.3072 | 153.2954 | 28.5105 | 104.431 | 7.122 | 129.9802 | 76.6477
2.308 | 153.344 | 28.7259 | 104.2318 | 7.1216 | 129.7891 | 76.672
2.3086 | 153.3929 | 28.4154 | 104.5586 | 7.1217 | 130.124 | 76.6964
2.3095 | 153.4163 | 28.4059 | 104.5759 | 7.1201 | 130.1453 | 76.7082
2.3103 | 153.4399 | 28.4226 | 104.567 | 7.1187 | 130.1403 | 76.7199
2.3112 | 153.4882 | 28.4443 | 104.5614 | 7.1179 | 130.1428 | 76.7441
2.3119 | 153.5369 | 28.5042 | 104.5178 | 7.1177 | 130.1073 | 76.7685
2.3127 | 153.5355 | 28.2122 | 104.8093 | 7.1152 | 130.3985 | 76.7677
2.3137 | 153.6088 | 28.5271 | 104.5188 | 7.1155 | 130.1203 | 76.8044
2.3148 | 153.6068 | 28.4492 | 104.5961 | 7.1121 | 130.1972 | 76.8034
2.3151 | 153.6562 | 28.4532 | 104.6085 | 7.1131 | 130.2179 | 76.8281
2.3161 | 153.6794 | 28.3609 | 104.7086 | 7.111 | 130.3218 | 76.8397
2.3169 | 153.7029 | 28.3244 | 104.7529 | 7.1096 | 130.3701 | 76.8515
2.3176 | 153.7266 | 28.2753 | 104.8099 | 7.1084 | 130.431 | 76.8633
2.3185 | 153.8001 | 28.2537 | 104.856 | 7.1089 | 130.4894 | 76.9001
2.3194 | 153.7735 | 28.005 | 105.0958 | 7.1051 | 130.7247 | 76.8867
2.32 | 153.7723 | 28.0018 | 105.0986 | 7.1031 | 130.7273 | 76.8861
2.3208 | 153.7958 | 28.1117 | 104.9966 | 7.1017 | 130.6292 | 76.8979
2.3214 | 153.8448 | 28.2077 | 104.9169 | 7.102 | 130.5577 | 76.9224
2.3223 | 153.8932 | 28.3379 | 104.8028 | 7.1012 | 130.4517 | 76.9466
2.3231 | 153.9167 | 28.2357 | 104.9129 | 7.0998 | 130.5657 | 76.9584
2.3239 | 153.9403 | 28.1019 | 105.0545 | 7.0984 | 130.7112 | 76.9701
2.3246 | 153.964 | 28.3726 | 104.7917 | 7.0972 | 130.4524 | 76.982
2.3255 | 154.0374 | 28.2983 | 104.8905 | 7.0977 | 130.5634 | 77.0187
2.3263 | 154.036 | 28.378 | 104.8103 | 7.0952 | 130.483 | 77.018
2.327 | 154.1097 | 28.0586 | 105.1543 | 7.0962 | 130.8393 | 77.0549
2.3279 | 154.1832 | 28.1545 | 105.0829 | 7.0967 | 130.7801 | 77.0916
2.3287 | 154.2068 | 28.2159 | 105.0294 | 7.0953 | 130.7305 | 77.1034
2.3296 | 154.2801 | 28.1587 | 105.111 | 7.0956 | 130.8244 | 77.1401
2.3306 | 154.3034 | 28.2735 | 105.004 | 7.0937 | 130.7212 | 77.1517
2.3311 | 154.3774 | 28.2055 | 105.0966 | 7.0952 | 130.8262 | 77.1887
2.3321 | 154.4257 | 28.4415 | 104.8767 | 7.0944 | 130.6144 | 77.2129
2.333 | 154.4992 | 28.5181 | 104.8246 | 7.0949 | 130.5745 | 77.2496
2.3337 | 154.5228 | 28.364 | 104.9866 | 7.0935 | 130.7404 | 77.2614
2.3347 | 154.5711 | 28.4114 | 104.9553 | 7.0927 | 130.7171 | 77.2855
2.3358 | 154.569 | 28.5686 | 104.7974 | 7.0893 | 130.5589 | 77.2845
2.3363 | 154.618 | 28.1158 | 105.2665 | 7.0897 | 131.0362 | 77.309
2.3372 | 154.6414 | 28.0235 | 105.3666 | 7.088 | 131.1402 | 77.3207
2.3379 | 154.6901 | 28.2091 | 105.1973 | 7.0879 | 130.979 | 77.3451
2.3389 | 154.6884 | 28.0361 | 105.3697 | 7.085 | 131.1511 | 77.3442
2.3398 | 154.7367 | 28.2487 | 105.1732 | 7.0842 | 130.9626 | 77.3683
2.3406 | 154.7602 | 28.2456 | 105.1841 | 7.0828 | 130.9775 | 77.3801
2.3415 | 154.7585 | 28.1181 | 105.3111 | 7.0799 | 131.1041 | 77.3792
2.342 | 154.7827 | 28.0784 | 105.3588 | 7.0797 | 131.156 | 77.3914
2.3432 | 154.8054 | 28.3267 | 105.1181 | 7.0769 | 130.919 | 77.4027
2.3439 | 154.8543 | 28.0829 | 105.3782 | 7.077 | 131.1872 | 77.4271
2.3448 | 154.8525 | 28.0392 | 105.4213 | 7.0741 | 131.2301 | 77.4263
2.3457 | 154.8759 | 28.1694 | 105.2989 | 7.0725 | 131.1116 | 77.438
2.3465 | 154.8993 | 28.1501 | 105.326 | 7.0709 | 131.1426 | 77.4497
2.3473 | 154.9229 | 28.3938 | 105.0902 | 7.0695 | 130.9106 | 77.4614
2.3483 | 154.9461 | 28.1739 | 105.3178 | 7.0677 | 131.1422 | 77.4731
2.3488 | 154.9451 | 28.1559 | 105.3355 | 7.0659 | 131.1596 | 77.4725
2.3499 | 154.9681 | 28.0591 | 105.4399 | 7.0636 | 131.2679 | 77.484
2.3508 | 154.9414 | 27.8581 | 105.632 | 7.0599 | 131.4556 | 77.4707
2.3514 | 154.9153 | 27.8549 | 105.6265 | 7.057 | 131.4458 | 77.4577
2.3522 | 154.9639 | 27.8594 | 105.6382 | 7.0567 | 131.4655 | 77.4819
2.353 | 154.9873 | 27.7301 | 105.7753 | 7.0551 | 131.6065 | 77.4936
2.3539 | 154.9857 | 27.8382 | 105.6667 | 7.0524 | 131.4976 | 77.4928
2.3548 | 155.0591 | 28.0307 | 105.4987 | 7.053 | 131.3419 | 77.5296
2.3556 | 155.1077 | 27.9243 | 105.6213 | 7.0527 | 131.4725 | 77.5538
2.3564 | 155.1811 | 28.1343 | 105.4357 | 7.0532 | 131.2993 | 77.5906
2.3574 | 155.2044 | 28.2956 | 105.2822 | 7.0514 | 131.1496 | 77.6022
2.3581 | 155.2531 | 28.3123 | 105.2817 | 7.0513 | 131.1572 | 77.6265
2.3588 | 155.3018 | 28.1587 | 105.4516 | 7.0512 | 131.3352 | 77.6509
2.3597 | 155.3752 | 28.1275 | 105.5072 | 7.0517 | 131.4031 | 77.6876
2.3607 | 155.4484 | 27.9942 | 105.6649 | 7.0518 | 131.573 | 77.7242
2.3615 | 155.472 | 28.1406 | 105.5264 | 7.0504 | 131.4384 | 77.736
2.3622 | 155.5457 | 27.9779 | 105.7137 | 7.0514 | 131.6379 | 77.7728
2.3632 | 155.5938 | 27.8941 | 105.8135 | 7.0504 | 131.7458 | 77.7969
2.3641 | 155.6422 | 28.0207 | 105.703 | 7.0499 | 131.6434 | 77.8211
2.3651 | 155.6403 | 27.8401 | 105.883 | 7.0468 | 131.8231 | 77.8202
2.3656 | 155.7145 | 27.7671 | 105.9807 | 7.0484 | 131.9331 | 77.8572
2.3666 | 155.7376 | 27.8559 | 105.8996 | 7.0464 | 131.8559 | 77.8688
2.3675 | 155.7608 | 28.0968 | 105.6665 | 7.0445 | 131.6266 | 77.8804
2.3684 | 155.7842 | 28.1032 | 105.6679 | 7.043 | 131.6319 | 77.8921
2.3691 | 155.8331 | 28.1082 | 105.6792 | 7.0431 | 131.6513 | 77.9165
2.3701 | 155.856 | 27.9888 | 105.8062 | 7.0408 | 131.7822 | 77.928
2.3711 | 155.8793 | 27.8788 | 105.924 | 7.039 | 131.9038 | 77.9396
2.3715 | 155.9035 | 28.046 | 105.7648 | 7.0388 | 131.7488 | 77.9518
2.3725 | 155.9266 | 27.8284 | 105.9901 | 7.0367 | 131.9779 | 77.9633
2.3735 | 155.9249 | 27.941 | 105.877 | 7.0339 | 131.8644 | 77.9624
2.3742 | 155.8983 | 27.922 | 105.8871 | 7.0304 | 131.8702 | 77.9492
2.3752 | 155.9716 | 28.3244 | 105.5091 | 7.0307 | 131.5044 | 77.9858
2.3755 | 156.046 | 28.0392 | 105.8191 | 7.0328 | 131.8268 | 78.023
2.3767 | 156.0438 | 28.0271 | 105.8305 | 7.0293 | 131.8378 | 78.0219
2.3774 | 156.0927 | 28.0194 | 105.8545 | 7.0294 | 131.8699 | 78.0463
2.3783 | 156.1159 | 27.9334 | 105.9482 | 7.0276 | 131.9676 | 78.058
2.3792 | 156.1143 | 27.8077 | 106.0734 | 7.025 | 132.0924 | 78.0571
2.38 | 156.1627 | 27.7301 | 106.1671 | 7.0245 | 132.1942 | 78.0813
2.3808 | 156.1862 | 27.9955 | 105.9096 | 7.0231 | 131.9406 | 78.0931
2.3815 | 156.2349 | 27.5954 | 106.3259 | 7.023 | 132.365 | 78.1174
2.3824 | 156.2333 | 28.0965 | 105.8243 | 7.0204 | 131.8631 | 78.1166
2.3833 | 156.3067 | 28.2641 | 105.6811 | 7.0209 | 131.7322 | 78.1533
2.3841 | 156.3052 | 28.1852 | 105.7595 | 7.0185 | 131.8104 | 78.1526
2.3849 | 156.3537 | 28.1005 | 105.8604 | 7.0182 | 131.9194 | 78.1769
2.3855 | 156.3775 | 28.1663 | 105.8025 | 7.0173 | 131.8655 | 78.1888
2.3865 | 156.4258 | 27.8387 | 106.1462 | 7.0166 | 132.2172 | 78.2129
2.3872 | 156.4744 | 27.7535 | 106.2476 | 7.0165 | 132.3267 | 78.2372
2.388 | 156.523 | 28.1145 | 105.9028 | 7.0162 | 131.99 | 78.2615
2.3889 | 156.5462 | 27.8045 | 106.2206 | 7.0144 | 132.3116 | 78.2731
2.3896 | 156.6451 | 27.8924 | 106.1656 | 7.0166 | 132.2731 | 78.3225
2.3904 | 156.6935 | 27.9429 | 106.1313 | 7.0161 | 132.2468 | 78.3467
2.3912 | 156.767 | 27.9928 | 106.1059 | 7.0169 | 132.2337 | 78.3835
2.3921 | 156.7904 | 27.7693 | 106.3372 | 7.0153 | 132.4689 | 78.3952
2.3929 | 156.889 | 27.5666 | 106.5727 | 7.0171 | 132.7209 | 78.4445
2.3938 | 156.9372 | 27.8946 | 106.2608 | 7.0163 | 132.417 | 78.4686
2.3945 | 157.0109 | 27.7761 | 106.4039 | 7.0173 | 132.5723 | 78.5054
2.3954 | 157.0343 | 27.9126 | 106.2752 | 7.0157 | 132.4475 | 78.5171
2.3961 | 157.0829 | 28.1618 | 106.0422 | 7.0157 | 132.2227 | 78.5415
2.3971 | 157.1561 | 28.1911 | 106.0373 | 7.0158 | 132.2299 | 78.578
2.3979 | 157.2296 | 28.092 | 106.1609 | 7.0165 | 132.3658 | 78.6148
2.3987 | 157.2281 | 27.8775 | 106.3749 | 7.0141 | 132.5796 | 78.6141
2.3996 | 157.3015 | 27.7167 | 106.5601 | 7.0146 | 132.7771 | 78.6508
2.4004 | 157.325 | 27.8878 | 106.3969 | 7.0133 | 132.6177 | 78.6625
2.4011 | 157.3737 | 27.7229 | 106.578 | 7.0132 | 132.8069 | 78.6868
2.4019 | 157.4222 | 27.8009 | 106.5162 | 7.0129 | 132.7532 | 78.7111
2.4026 | 157.4709 | 27.623 | 106.7103 | 7.0128 | 132.9554 | 78.7354
2.4035 | 157.4692 | 27.6716 | 106.6611 | 7.0102 | 132.906 | 78.7346
2.4041 | 157.493 | 27.6117 | 106.729 | 7.0093 | 132.9778 | 78.7465
2.405 | 157.5414 | 27.5468 | 106.81 | 7.0088 | 133.0669 | 78.7707
2.4057 | 157.5651 | 27.5666 | 106.7981 | 7.0079 | 133.059 | 78.7826
2.4065 | 157.6137 | 28.0568 | 106.3241 | 7.0076 | 132.593 | 78.8068
2.4072 | 157.6372 | 27.9378 | 106.4509 | 7.0063 | 132.7238 | 78.8186
2.408 | 157.6608 | 28.0361 | 106.3605 | 7.0052 | 132.6373 | 78.8304
2.4087 | 157.6844 | 27.9523 | 106.4522 | 7.004 | 132.7329 | 78.8422
2.4096 | 157.7077 | 27.7856 | 106.6266 | 7.0023 | 132.9112 | 78.8538
2.4101 | 157.7068 | 27.7702 | 106.6417 | 7.001 | 132.9262 | 78.8534
2.4109 | 157.7552 | 27.7986 | 106.6295 | 7.0005 | 132.922 | 78.8776
2.4115 | 157.7791 | 27.9541 | 106.4819 | 6.9998 | 132.7785 | 78.8896
2.4123 | 157.8026 | 27.813 | 106.6309 | 6.9985 | 132.9313 | 78.9013
2.4129 | 157.8266 | 27.7189 | 106.733 | 6.9978 | 133.0374 | 78.9133
2.4137 | 157.8999 | 27.7847 | 106.6916 | 6.9983 | 133.0083 | 78.95
2.4143 | 157.8988 | 27.7833 | 106.6926 | 6.9966 | 133.0091 | 78.9494
2.4152 | 157.9472 | 27.6851 | 106.807 | 6.9961 | 133.1315 | 78.9736
2.4158 | 157.9961 | 27.7144 | 106.794 | 6.9964 | 133.1267 | 78.9981
2.4164 | 158.0199 | 27.7693 | 106.747 | 6.9955 | 133.0837 | 79.01
2.4171 | 158.0687 | 27.7364 | 106.7962 | 6.9957 | 133.1409 | 79.0343
2.4177 | 158.1675 | 27.618 | 106.9475 | 6.9979 | 133.3087 | 79.0837
2.4185 | 158.166 | 27.6675 | 106.8975 | 6.9955 | 133.2585 | 79.083
2.4192 | 158.2398 | 27.8536 | 106.736 | 6.9967 | 133.1093 | 79.1199
2.4198 | 158.2886 | 27.9658 | 106.6401 | 6.9968 | 133.0215 | 79.1443
2.421 | 158.2863 | 27.7973 | 106.8078 | 6.9934 | 133.1889 | 79.1432
2.4214 | 158.3605 | 27.7409 | 106.8889 | 6.9952 | 133.2824 | 79.1803
2.4221 | 158.3842 | 27.6464 | 106.9913 | 6.9941 | 133.3887 | 79.1921
2.4228 | 158.3828 | 27.4679 | 107.1694 | 6.992 | 133.5665 | 79.1914
2.4236 | 158.4064 | 27.4846 | 107.1605 | 6.9909 | 133.5616 | 79.2032
2.4241 | 158.4553 | 27.3679 | 107.2935 | 6.9912 | 133.7028 | 79.2277
2.4247 | 158.4542 | 27.4869 | 107.1742 | 6.9895 | 133.5832 | 79.2271
2.4257 | 158.5273 | 27.2742 | 107.4112 | 6.9896 | 133.8325 | 79.2637
2.4264 | 158.601 | 27.3233 | 107.3867 | 6.9905 | 133.8202 | 79.3005
2.4272 | 158.5746 | 27.6446 | 107.0566 | 6.9874 | 133.4857 | 79.2873
2.428 | 158.648 | 27.3887 | 107.337 | 6.9879 | 133.7783 | 79.324
2.4285 | 158.6721 | 27.3819 | 107.3518 | 6.9877 | 133.7972 | 79.3361
2.4295 | 158.6452 | 27.3851 | 107.3396 | 6.9836 | 133.7805 | 79.3226
2.43 | 158.6942 | 27.5495 | 107.1916 | 6.9842 | 133.6406 | 79.3471
2.4309 | 158.7175 | 27.7423 | 107.0065 | 6.9825 | 133.4594 | 79.3587
2.4315 | 158.7414 | 27.3779 | 107.3789 | 6.9818 | 133.8358 | 79.3707
2.4324 | 158.7897 | 27.1017 | 107.6712 | 6.9813 | 134.1362 | 79.3949
2.4329 | 158.8386 | 27.3085 | 107.4807 | 6.9816 | 133.9538 | 79.4193
2.434 | 158.8367 | 27.5148 | 107.2738 | 6.9787 | 133.7465 | 79.4183
2.4345 | 158.8856 | 27.573 | 107.2319 | 6.979 | 133.7128 | 79.4428
2.4353 | 158.9342 | 27.527 | 107.2941 | 6.9789 | 133.7831 | 79.4671
2.436 | 158.9328 | 27.4986 | 107.322 | 6.9768 | 133.8108 | 79.4664
2.437 | 158.9559 | 27.2593 | 107.569 | 6.9749 | 134.0617 | 79.478
2.4374 | 159.0051 | 27.4297 | 107.415 | 6.9757 | 133.9158 | 79.5025
2.4381 | 158.9787 | 27.3219 | 107.514 | 6.9725 | 134.0105 | 79.4894
2.4389 | 159.0522 | 27.1417 | 107.7187 | 6.9732 | 134.2274 | 79.5261
2.4396 | 159.101 | 27.1313 | 107.7454 | 6.9734 | 134.2622 | 79.5505
2.4405 | 159.0742 | 26.8435 | 108.0242 | 6.9696 | 134.5366 | 79.5371
2.441 | 159.1233 | 27.0093 | 107.8748 | 6.9704 | 134.3954 | 79.5617
2.442 | 159.1714 | 27.0724 | 107.8277 | 6.9695 | 134.3563 | 79.5857
2.4426 | 159.1702 | 27.0579 | 107.8418 | 6.9676 | 134.3702 | 79.5851
2.4434 | 159.1936 | 27.1048 | 107.8027 | 6.9663 | 134.335 | 79.5968
2.4442 | 159.2421 | 27.2526 | 107.6711 | 6.966 | 134.2115 | 79.6211
2.4453 | 159.2901 | 27.0588 | 107.8809 | 6.9649 | 134.4292 | 79.645
2.4459 | 159.414 | 26.8263 | 108.1547 | 6.9683 | 134.7237 | 79.707
2.4467 | 159.4373 | 26.9422 | 108.0466 | 6.9668 | 134.6195 | 79.7187
2.4475 | 159.4858 | 27.3382 | 107.6667 | 6.9665 | 134.2477 | 79.7429
2.4484 | 159.5341 | 26.8949 | 108.1261 | 6.966 | 134.7152 | 79.7671
2.4493 | 159.5825 | 26.7277 | 108.3095 | 6.9655 | 134.9065 | 79.7912
2.45 | 159.5311 | 26.9196 | 108.1004 | 6.9614 | 134.6889 | 79.7655
2.4509 | 159.6044 | 27.007 | 108.0375 | 6.9619 | 134.6382 | 79.8022
2.4516 | 159.628 | 26.8768 | 108.1755 | 6.9608 | 134.7802 | 79.814
2.4525 | 159.6512 | 27.418 | 107.6421 | 6.9591 | 134.2506 | 79.8256
2.4533 | 159.6997 | 27.1188 | 107.9574 | 6.9588 | 134.5741 | 79.8499
2.454 | 159.7233 | 27.0246 | 108.0595 | 6.9577 | 134.6801 | 79.8617
2.4549 | 159.7216 | 26.921 | 108.1625 | 6.9552 | 134.7828 | 79.8608
2.4556 | 159.7453 | 26.9115 | 108.1799 | 6.9541 | 134.8041 | 79.8726
2.4567 | 159.7682 | 27.1517 | 107.9474 | 6.952 | 134.5754 | 79.8841
2.4574 | 159.7669 | 27.1494 | 107.9492 | 6.9501 | 134.5771 | 79.8835
2.4579 | 159.8158 | 26.7403 | 108.3746 | 6.9504 | 135.0106 | 79.9079
2.4591 | 159.8136 | 27.3409 | 107.7733 | 6.9471 | 134.4089 | 79.9068
2.4597 | 159.8373 | 27.1111 | 108.011 | 6.9462 | 134.6506 | 79.9187
2.4607 | 159.9105 | 27.1791 | 107.9674 | 6.9465 | 134.6192 | 79.9553
2.4613 | 159.9343 | 27.3567 | 107.7977 | 6.9457 | 134.4534 | 79.9671
2.4623 | 159.9573 | 27.185 | 107.9771 | 6.9438 | 134.6367 | 79.9787
2.4631 | 159.9809 | 27.1237 | 108.0463 | 6.9427 | 134.7098 | 79.9905
2.4641 | 159.979 | 27.0868 | 108.0825 | 6.9398 | 134.7457 | 79.9895
2.4645 | 160.0282 | 27.1129 | 108.0728 | 6.9405 | 134.7442 | 80.0141
2.4656 | 160.0511 | 26.9539 | 108.2395 | 6.9384 | 134.9146 | 80.0255
2.4664 | 160.0995 | 26.9615 | 108.248 | 6.9381 | 134.9313 | 80.0498
2.4673 | 160.1227 | 26.8354 | 108.3818 | 6.9364 | 135.069 | 80.0614
2.468 | 160.1715 | 26.7795 | 108.454 | 6.9366 | 135.1492 | 80.0857
2.4689 | 160.1947 | 27.1368 | 108.1044 | 6.9349 | 134.8035 | 80.0973
2.47 | 160.1926 | 26.6903 | 108.5502 | 6.9318 | 135.249 | 80.0963
2.4706 | 160.2414 | 26.6623 | 108.5945 | 6.9321 | 135.3014 | 80.1207
2.4715 | 160.2646 | 26.6462 | 108.6183 | 6.9304 | 135.3291 | 80.1323
2.4723 | 160.2881 | 26.9709 | 108.3015 | 6.9292 | 135.0161 | 80.144
2.4731 | 160.3116 | 26.8075 | 108.4727 | 6.9279 | 135.1913 | 80.1558
2.474 | 160.3597 | 26.7002 | 108.596 | 6.9272 | 135.3227 | 80.1799
2.4745 | 160.3838 | 26.5547 | 108.7496 | 6.9268 | 135.4802 | 80.1919
2.4755 | 160.4568 | 26.6587 | 108.6699 | 6.9269 | 135.4127 | 80.2284
2.4765 | 160.555 | 26.4506 | 108.9107 | 6.9282 | 135.6699 | 80.2775
2.4774 | 160.5531 | 26.1957 | 109.165 | 6.9255 | 135.9239 | 80.2766
2.4781 | 160.6017 | 26.7439 | 108.633 | 6.9255 | 135.4 | 80.3009
2.4789 | 160.6502 | 26.5547 | 108.8384 | 6.9252 | 135.6134 | 80.3251
2.48 | 160.6481 | 26.6164 | 108.776 | 6.9221 | 135.5507 | 80.3241
2.481 | 160.6963 | 26.6876 | 108.7208 | 6.9214 | 135.5035 | 80.3481
2.4818 | 160.7196 | 26.7651 | 108.6511 | 6.9199 | 135.4377 | 80.3598
2.4825 | 160.7932 | 26.6844 | 108.7563 | 6.9209 | 135.5552 | 80.3966
2.4834 | 160.8165 | 26.6764 | 108.7721 | 6.9194 | 135.5748 | 80.4082
2.4843 | 160.8398 | 26.2416 | 109.2147 | 6.9179 | 136.0213 | 80.4199
2.4854 | 160.8377 | 26.4519 | 109.0037 | 6.9148 | 135.81 | 80.4189
2.4859 | 160.9117 | 26.4006 | 109.0796 | 6.9164 | 135.8983 | 80.4559
2.4868 | 160.9099 | 26.1808 | 109.2988 | 6.9137 | 136.1171 | 80.4549
2.4877 | 160.9332 | 26.5006 | 108.9868 | 6.9123 | 135.809 | 80.4666
2.4886 | 160.9814 | 26.4984 | 109.0051 | 6.9116 | 135.8353 | 80.4907
2.4893 | 161.0051 | 26.3821 | 109.1293 | 6.9107 | 135.9635 | 80.5026
2.4903 | 161.003 | 26.615 | 108.8957 | 6.9076 | 135.7295 | 80.5015
2.491 | 161.0517 | 26.7448 | 108.7821 | 6.9078 | 135.6241 | 80.5259
2.4918 | 161.0752 | 26.7975 | 108.7372 | 6.9065 | 135.5831 | 80.5376
2.4926 | 161.0487 | 26.7128 | 108.8131 | 6.9033 | 135.6545 | 80.5243
2.4934 | 161.072 | 26.72 | 108.8137 | 6.9018 | 135.659 | 80.536
2.4943 | 161.0703 | 26.7097 | 108.8234 | 6.8993 | 135.6684 | 80.5351
2.4947 | 161.0944 | 26.4848 | 109.0563 | 6.8991 | 135.9054 | 80.5472
2.4958 | 161.1175 | 26.5614 | 108.9874 | 6.8972 | 135.8403 | 80.5587
2.4966 | 161.1159 | 26.5276 | 109.0207 | 6.895 | 135.8734 | 80.558
2.4973 | 161.1144 | 26.4168 | 109.131 | 6.8927 | 135.9834 | 80.5572
2.498 | 161.1631 | 26.5065 | 109.0575 | 6.8929 | 135.9181 | 80.5816
2.4991 | 161.186 | 26.5903 | 108.9814 | 6.8908 | 135.8457 | 80.593
2.4998 | 161.2346 | 26.6394 | 108.9485 | 6.8908 | 135.8209 | 80.6173
2.5006 | 161.283 | 26.6961 | 108.9079 | 6.8905 | 135.7884 | 80.6415
2.5014 | 161.3315 | 26.6741 | 108.9461 | 6.8903 | 135.8346 | 80.6657
2.5024 | 161.3295 | 26.666 | 108.9535 | 6.8874 | 135.8417 | 80.6647
2.5028 | 161.4287 | 26.4064 | 109.2462 | 6.8904 | 136.151 | 80.7144
2.504 | 161.4264 | 26.6357 | 109.0161 | 6.8869 | 135.9205 | 80.7132
2.5046 | 161.4752 | 26.5466 | 109.1215 | 6.8873 | 136.034 | 80.7376
2.5055 | 161.5234 | 26.6767 | 109.0074 | 6.8866 | 135.928 | 80.7617
2.5064 | 161.5715 | 26.8484 | 108.8518 | 6.886 | 135.7804 | 80.7858
2.5073 | 161.5948 | 26.8494 | 108.8585 | 6.8845 | 135.791 | 80.7974
2.5082 | 161.6681 | 26.652 | 109.0804 | 6.885 | 136.0251 | 80.8341
2.5089 | 161.6667 | 26.7151 | 109.0168 | 6.883 | 135.9612 | 80.8333
2.5098 | 161.69 | 26.803 | 108.9367 | 6.8816 | 135.885 | 80.845
2.5106 | 161.7384 | 26.5641 | 109.1917 | 6.8813 | 136.1481 | 80.8692
2.5115 | 161.8116 | 26.8845 | 108.8957 | 6.8817 | 135.8643 | 80.9058
2.5124 | 161.8847 | 26.6241 | 109.1805 | 6.882 | 136.1612 | 80.9423
2.5133 | 161.933 | 26.6159 | 109.2048 | 6.8815 | 136.1936 | 80.9665
2.5142 | 161.9813 | 26.597 | 109.2398 | 6.8811 | 136.2366 | 80.9906
2.5151 | 161.9794 | 26.67 | 109.1661 | 6.8785 | 136.1627 | 80.9897
2.516 | 162.0027 | 26.8115 | 109.0324 | 6.877 | 136.0329 | 81.0014
2.5169 | 162.0509 | 26.6001 | 109.2599 | 6.8764 | 136.2683 | 81.0254
2.5176 | 162.0495 | 26.7737 | 109.0858 | 6.8743 | 136.094 | 81.0247
2.5186 | 162.1226 | 26.4758 | 109.4081 | 6.8747 | 136.4285 | 81.0613
2.5195 | 162.0958 | 26.4898 | 109.3851 | 6.871 | 136.4011 | 81.0479
2.5202 | 162.1443 | 26.3744 | 109.5167 | 6.871 | 136.5408 | 81.0722
2.5212 | 162.1675 | 26.3271 | 109.5717 | 6.8694 | 136.5996 | 81.0837
2.522 | 162.1909 | 26.3816 | 109.525 | 6.8681 | 136.5569 | 81.0955
2.5228 | 162.1892 | 26.5867 | 109.3194 | 6.8657 | 136.3509 | 81.0946
2.5238 | 162.2124 | 26.47 | 109.4438 | 6.8641 | 136.4792 | 81.1062
2.5245 | 162.186 | 26.4132 | 109.4918 | 6.8611 | 136.5228 | 81.093
2.5253 | 162.1844 | 26.2442 | 109.6603 | 6.8588 | 136.691 | 81.0922
2.526 | 162.233 | 26.1587 | 109.762 | 6.8588 | 136.8008 | 81.1165
2.5269 | 162.3061 | 26.0132 | 109.9318 | 6.8592 | 136.9829 | 81.1531
2.5279 | 162.3792 | 26.1736 | 109.7958 | 6.8595 | 136.859 | 81.1896
2.5287 | 162.3777 | 26.1119 | 109.857 | 6.8573 | 136.9199 | 81.1888
2.5295 | 162.4509 | 26.292 | 109.7013 | 6.8578 | 136.7765 | 81.2255
2.5303 | 162.4494 | 26.2956 | 109.6972 | 6.8556 | 136.7721 | 81.2247
2.5313 | 162.4975 | 26.3523 | 109.6565 | 6.855 | 136.7395 | 81.2488
2.5321 | 162.496 | 26.4092 | 109.5991 | 6.8528 | 136.6818 | 81.248
2.5329 | 162.5442 | 26.5416 | 109.4828 | 6.8523 | 136.5735 | 81.2721
2.5337 | 162.5677 | 26.3091 | 109.7231 | 6.8511 | 136.8177 | 81.2838
2.5347 | 162.6408 | 25.9275 | 110.1291 | 6.8514 | 137.2359 | 81.3204
2.5358 | 162.6636 | 26.2236 | 109.8406 | 6.8494 | 136.9512 | 81.3318
2.5363 | 162.7624 | 26.3244 | 109.7727 | 6.8518 | 136.8998 | 81.3812
2.5373 | 162.7856 | 26.1943 | 109.9106 | 6.8501 | 137.0415 | 81.3928
2.5382 | 162.8337 | 26.1285 | 109.9924 | 6.8495 | 137.1313 | 81.4168
2.539 | 162.8571 | 25.841 | 110.2877 | 6.8483 | 137.4306 | 81.4286
2.5399 | 162.8803 | 26.2817 | 109.8547 | 6.8467 | 137.0014 | 81.4401
2.5411 | 162.878 | 26.1226 | 110.0131 | 6.8435 | 137.1594 | 81.439
2.5415 | 162.9271 | 26.2114 | 109.9406 | 6.8442 | 137.0952 | 81.4636
2.5426 | 162.9749 | 26.192 | 109.976 | 6.8432 | 137.1385 | 81.4875
2.5434 | 162.9984 | 25.9568 | 110.219 | 6.842 | 137.3854 | 81.4992
2.5443 | 163.0465 | 26.1487 | 110.0431 | 6.8413 | 137.2175 | 81.5232
2.5453 | 163.0946 | 25.9798 | 110.2281 | 6.8407 | 137.4105 | 81.5473
2.5462 | 163.0929 | 26.0749 | 110.1324 | 6.8383 | 137.3146 | 81.5465
2.547 | 163.1412 | 25.9451 | 110.2783 | 6.8379 | 137.4685 | 81.5706
2.548 | 163.1142 | 26.092 | 110.1224 | 6.8341 | 137.3081 | 81.5571
2.5485 | 163.1633 | 25.9924 | 110.2384 | 6.8349 | 137.4323 | 81.5817
2.5495 | 163.2113 | 25.9658 | 110.281 | 6.834 | 137.4828 | 81.6056
2.5503 | 163.2347 | 25.8608 | 110.3938 | 6.8328 | 137.5995 | 81.6173
2.5513 | 163.2327 | 25.8311 | 110.4228 | 6.8301 | 137.6283 | 81.6164
2.5521 | 163.3061 | 26.1771 | 110.1013 | 6.8308 | 137.3189 | 81.653
2.5529 | 163.2795 | 26.0776 | 110.1919 | 6.8276 | 137.4052 | 81.6398
2.5538 | 163.3027 | 26.196 | 110.0812 | 6.826 | 137.2983 | 81.6513
2.5545 | 163.3013 | 26.2141 | 110.0627 | 6.8241 | 137.2795 | 81.6506
2.5554 | 163.2996 | 26.2177 | 110.0585 | 6.8217 | 137.2751 | 81.6498
2.5561 | 163.2732 | 26.1091 | 110.1583 | 6.8187 | 137.3705 | 81.6366
2.5571 | 163.3213 | 25.5896 | 110.6938 | 6.8181 | 137.914 | 81.6606
2.558 | 163.3194 | 25.5846 | 110.6982 | 6.8155 | 137.9181 | 81.6597
2.5585 | 163.3934 | 25.8663 | 110.4412 | 6.8171 | 137.6734 | 81.6967
2.5594 | 163.4415 | 25.6977 | 110.6258 | 6.8164 | 137.866 | 81.7207
2.5602 | 163.465 | 25.9414 | 110.3899 | 6.8154 | 137.6341 | 81.7325
2.561 | 163.4883 | 26.1154 | 110.2237 | 6.814 | 137.4718 | 81.7442
2.5619 | 163.5615 | 25.9834 | 110.3801 | 6.8146 | 137.6404 | 81.7808
2.5626 | 163.5351 | 25.9198 | 110.4349 | 6.8116 | 137.6908 | 81.7676
2.5634 | 163.5835 | 25.7721 | 110.5987 | 6.8114 | 137.8627 | 81.7918
2.5643 | 163.6068 | 25.9126 | 110.466 | 6.81 | 137.7338 | 81.8034
2.5651 | 163.6301 | 25.8775 | 110.5089 | 6.8086 | 137.7805 | 81.815
2.5662 | 163.653 | 25.8293 | 110.5647 | 6.8068 | 137.8402 | 81.8265
2.5667 | 163.8267 | 25.7324 | 110.7195 | 6.8121 | 138.024 | 81.9134
2.5677 | 163.8747 | 25.472 | 110.9959 | 6.8113 | 138.3083 | 81.9373
2.5684 | 163.8734 | 25.7522 | 110.7153 | 6.8095 | 138.0275 | 81.9367
2.5695 | 163.9212 | 25.713 | 110.7704 | 6.8085 | 138.0906 | 81.9606
2.5703 | 163.9196 | 25.7477 | 110.7352 | 6.8063 | 138.0551 | 81.9598
2.5711 | 163.9181 | 25.9618 | 110.5206 | 6.8042 | 137.8402 | 81.959
2.5719 | 163.9663 | 26.0771 | 110.4213 | 6.8037 | 137.7491 | 81.9832
2.5729 | 164.0144 | 25.8338 | 110.6807 | 6.8031 | 138.0164 | 82.0072
2.5737 | 164.0377 | 26.0433 | 110.4789 | 6.8017 | 137.8185 | 82.0188
2.5745 | 164.136 | 25.886 | 110.669 | 6.8035 | 138.025 | 82.068
2.5753 | 164.1346 | 25.891 | 110.6635 | 6.8015 | 138.0193 | 82.0673
2.576 | 164.158 | 25.718 | 110.8443 | 6.8003 | 138.204 | 82.079
2.5768 | 164.1564 | 25.7649 | 110.7969 | 6.7982 | 138.1563 | 82.0782
2.578 | 164.2041 | 25.4225 | 111.1552 | 6.797 | 138.5225 | 82.102
2.5788 | 164.2524 | 25.6617 | 110.9321 | 6.7967 | 138.3075 | 82.1262
2.5797 | 164.2757 | 25.745 | 110.8566 | 6.7954 | 138.2358 | 82.1378
2.5805 | 164.3239 | 25.9978 | 110.6198 | 6.7949 | 138.0072 | 82.162
2.5812 | 164.3475 | 25.7923 | 110.8332 | 6.794 | 138.2244 | 82.1737
2.5822 | 164.3955 | 25.8311 | 110.8104 | 6.7934 | 138.2097 | 82.1978
2.5833 | 164.3934 | 25.6653 | 110.9755 | 6.7904 | 138.3744 | 82.1967
2.5838 | 164.4422 | 25.7176 | 110.9395 | 6.7908 | 138.3465 | 82.2211
2.5847 | 164.4405 | 25.7095 | 110.947 | 6.7884 | 138.3537 | 82.2202
2.5854 | 164.4392 | 25.449 | 111.2071 | 6.7867 | 138.6136 | 82.2196
2.5864 | 164.4122 | 25.841 | 110.8061 | 6.783 | 138.2081 | 82.2061
2.587 | 164.4359 | 25.9509 | 110.7041 | 6.7822 | 138.1101 | 82.218
2.5878 | 164.4593 | 25.9775 | 110.6853 | 6.781 | 138.0952 | 82.2297
2.5887 | 164.5075 | 25.6995 | 110.9793 | 6.7806 | 138.3973 | 82.2538
2.5896 | 164.5556 | 25.5545 | 111.1404 | 6.78 | 138.5663 | 82.2778
2.5901 | 164.6295 | 25.6567 | 111.0628 | 6.7816 | 138.5011 | 82.3148
2.5911 | 164.6525 | 25.892 | 110.8352 | 6.7798 | 138.2772 | 82.3262
2.5919 | 164.701 | 25.7838 | 110.9595 | 6.7798 | 138.4097 | 82.3505
2.5928 | 164.7241 | 25.6319 | 111.1191 | 6.7782 | 138.5732 | 82.3621
2.5935 | 164.7476 | 25.8235 | 110.9354 | 6.7772 | 138.3933 | 82.3738
2.5944 | 164.7959 | 25.69 | 111.085 | 6.7768 | 138.5509 | 82.3979
2.5952 | 164.8441 | 25.582 | 111.209 | 6.7764 | 138.683 | 82.422
2.5963 | 164.8421 | 25.7184 | 111.072 | 6.7737 | 138.5456 | 82.421
2.5968 | 164.9409 | 25.8 | 111.0233 | 6.7762 | 138.5135 | 82.4705
2.5978 | 164.9638 | 25.5693 | 111.2616 | 6.7743 | 138.7556 | 82.4819
2.5985 | 164.9874 | 25.4972 | 111.3416 | 6.7735 | 138.8395 | 82.4937
2.5996 | 165.0103 | 25.6283 | 111.2181 | 6.7715 | 138.7198 | 82.5051
2.6004 | 165.0586 | 25.4266 | 111.4359 | 6.7713 | 138.9457 | 82.5293
2.6012 | 165.0819 | 25.4783 | 111.392 | 6.77 | 138.9056 | 82.5409
2.6022 | 165.1299 | 25.463 | 111.4233 | 6.7694 | 138.945 | 82.565
2.6031 | 165.1281 | 25.6239 | 111.2618 | 6.7669 | 138.7831 | 82.564
2.6038 | 165.1766 | 25.5968 | 111.3051 | 6.7668 | 138.8345 | 82.5883
2.6046 | 165.2499 | 25.7748 | 111.1515 | 6.7676 | 138.6931 | 82.6249
2.6058 | 165.2725 | 25.7288 | 111.205 | 6.7655 | 138.7505 | 82.6363
2.6064 | 165.3461 | 25.7045 | 111.2539 | 6.7666 | 138.8116 | 82.6731
2.6073 | 165.3694 | 25.5004 | 111.4657 | 6.7652 | 139.0273 | 82.6847
2.6082 | 165.3926 | 25.3927 | 111.5812 | 6.7639 | 139.1466 | 82.6963
2.609 | 165.4159 | 25.1918 | 111.7898 | 6.7625 | 139.3591 | 82.7079
2.6099 | 165.4141 | 25.0607 | 111.9203 | 6.7602 | 139.4894 | 82.7071
2.6108 | 165.4374 | 25.558 | 111.4308 | 6.7589 | 139.0037 | 82.7187
2.6117 | 165.4605 | 25.5589 | 111.4376 | 6.7573 | 139.0143 | 82.7302
2.6125 | 165.4839 | 25.6234 | 111.3809 | 6.7562 | 138.9615 | 82.7419
2.6134 | 165.4821 | 25.5684 | 111.4353 | 6.7539 | 139.0157 | 82.7411
2.6144 | 165.5051 | 25.4071 | 111.6043 | 6.7521 | 139.1884 | 82.7525
2.6152 | 165.5283 | 25.3797 | 111.6394 | 6.7508 | 139.2275 | 82.7642
2.616 | 165.5768 | 25.4148 | 111.6205 | 6.7508 | 139.2166 | 82.7884
2.6169 | 165.575 | 25.276 | 111.7587 | 6.7483 | 139.3545 | 82.7875
2.6178 | 165.6231 | 25.1661 | 111.8846 | 6.7479 | 139.4885 | 82.8116
2.6186 | 165.6216 | 25.2283 | 111.8219 | 6.7458 | 139.4255 | 82.8108
2.6196 | 165.6695 | 25.3243 | 111.7419 | 6.745 | 139.3534 | 82.8347
2.6203 | 165.7429 | 25.2161 | 111.8745 | 6.7459 | 139.4984 | 82.8715
2.6215 | 165.7656 | 25.0602 | 112.038 | 6.7438 | 139.6656 | 82.8828
2.6221 | 165.8392 | 25.2179 | 111.9048 | 6.745 | 139.5447 | 82.9196
2.6231 | 165.8621 | 25.445 | 111.6854 | 6.7432 | 139.3291 | 82.9311
2.6239 | 165.8855 | 25.2779 | 111.8603 | 6.7421 | 139.5078 | 82.9427
2.6247 | 165.8839 | 25.1954 | 111.9422 | 6.74 | 139.5896 | 82.942
2.6256 | 165.9819 | 25.2968 | 111.8735 | 6.7413 | 139.5371 | 82.9909
2.6267 | 166.0048 | 25.144 | 112.0339 | 6.7396 | 139.7014 | 83.0024
2.6273 | 166.0534 | 25.2436 | 111.9505 | 6.7398 | 139.6261 | 83.0267
2.6285 | 166.1259 | 25.0215 | 112.1968 | 6.7394 | 139.8844 | 83.0629
2.6294 | 166.1491 | 24.8849 | 112.3411 | 6.738 | 140.0326 | 83.0745
2.6303 | 166.2222 | 24.7728 | 112.4776 | 6.7386 | 140.1813 | 83.1111
2.6312 | 166.2204 | 25.226 | 112.0238 | 6.7361 | 139.7272 | 83.1102
2.6321 | 166.2685 | 25.0634 | 112.2024 | 6.7357 | 139.9139 | 83.1343
2.6329 | 166.2668 | 24.961 | 112.3043 | 6.7335 | 140.0154 | 83.1334
2.6339 | 166.3397 | 24.9192 | 112.3704 | 6.7336 | 140.0936 | 83.1698
2.6347 | 166.3381 | 24.9525 | 112.3365 | 6.7316 | 140.0595 | 83.169
2.6358 | 166.386 | 25.3188 | 111.9862 | 6.7308 | 139.7172 | 83.193
2.6369 | 166.4086 | 25.0994 | 112.2131 | 6.7287 | 139.9479 | 83.2043
2.6373 | 166.4826 | 25.058 | 112.2792 | 6.7304 | 140.0263 | 83.2413
2.6385 | 166.4554 | 25.0616 | 112.2665 | 6.7264 | 140.0091 | 83.2277
2.6391 | 166.479 | 24.9953 | 112.3407 | 6.7257 | 140.0872 | 83.2395
2.6402 | 166.4768 | 25.016 | 112.3193 | 6.7228 | 140.0654 | 83.2384
2.641 | 166.5002 | 24.8305 | 112.5126 | 6.7217 | 140.2626 | 83.2501
2.642 | 166.5731 | 24.7724 | 112.595 | 6.7219 | 140.3571 | 83.2865
2.6431 | 166.5709 | 25.0328 | 112.3338 | 6.719 | 140.0956 | 83.2854
2.644 | 166.669 | 24.9633 | 112.436 | 6.7205 | 140.2142 | 83.3345
2.6448 | 166.6674 | 25.0304 | 112.3684 | 6.7185 | 140.1463 | 83.3337
2.6457 | 166.6905 | 25.2391 | 112.1674 | 6.717 | 139.9491 | 83.3452
2.6466 | 166.6638 | 25.058 | 112.3396 | 6.7137 | 140.1169 | 83.3319
2.6475 | 166.7368 | 24.753 | 112.6689 | 6.7141 | 140.4584 | 83.3684
2.6483 | 166.7352 | 24.8408 | 112.5806 | 6.7121 | 140.3698 | 83.3676
2.6492 | 166.7833 | 24.3362 | 113.1012 | 6.7117 | 140.8985 | 83.3917
2.6503 | 166.8061 | 24.5398 | 112.9052 | 6.7098 | 140.7063 | 83.4031
2.6507 | 166.8552 | 24.8688 | 112.5926 | 6.7105 | 140.4018 | 83.4276
2.6519 | 166.8776 | 25.0007 | 112.4682 | 6.7083 | 140.2811 | 83.4388
2.6526 | 166.9012 | 24.884 | 112.5927 | 6.7073 | 140.4096 | 83.4506
2.6536 | 166.9242 | 24.716 | 112.7684 | 6.7058 | 140.5891 | 83.4621
2.6546 | 166.9222 | 24.5331 | 112.9506 | 6.7032 | 140.771 | 83.4611
2.6553 | 166.9956 | 24.5574 | 112.9508 | 6.7042 | 140.7834 | 83.4978
2.6561 | 166.9691 | 24.5768 | 112.9226 | 6.7012 | 140.7507 | 83.4845
2.6571 | 167.042 | 24.4375 | 113.0862 | 6.7015 | 140.9265 | 83.521
2.6579 | 167.0902 | 24.5187 | 113.021 | 6.7012 | 140.8694 | 83.5451
2.6588 | 167.1633 | 24.7624 | 112.8017 | 6.7017 | 140.6623 | 83.5817
2.6598 | 167.2112 | 24.3073 | 113.2728 | 6.701 | 141.1413 | 83.6056
2.6606 | 167.2844 | 24.4808 | 113.1237 | 6.7017 | 141.0044 | 83.6422
2.6616 | 167.2824 | 24.2853 | 113.3185 | 6.6991 | 141.1989 | 83.6412
2.6625 | 167.3055 | 24.3249 | 113.2866 | 6.6976 | 141.1708 | 83.6527
2.6635 | 167.3533 | 24.4407 | 113.1867 | 6.6969 | 141.079 | 83.6767
2.6643 | 167.3269 | 24.6637 | 112.9549 | 6.6941 | 140.8428 | 83.6635
2.665 | 167.4003 | 24.511 | 113.1321 | 6.695 | 141.0322 | 83.7002
2.6661 | 167.423 | 24.4375 | 113.2132 | 6.693 | 141.117 | 83.7115
2.6668 | 167.4466 | 24.206 | 113.4525 | 6.6922 | 141.3603 | 83.7233
2.6677 | 167.4697 | 24.2894 | 113.3768 | 6.6907 | 141.2884 | 83.7348
2.6689 | 167.5422 | 24.4583 | 113.2321 | 6.6905 | 141.1558 | 83.7711
2.6696 | 167.5657 | 24.5146 | 113.1836 | 6.6896 | 141.1112 | 83.7828
2.6704 | 167.5391 | 24.4817 | 113.2077 | 6.6866 | 141.1309 | 83.7696
2.6713 | 167.6121 | 24.8039 | 112.9098 | 6.687 | 140.8451 | 83.806
2.6722 | 167.6104 | 24.6958 | 113.0173 | 6.6848 | 140.9524 | 83.8052
2.6732 | 167.6334 | 24.438 | 113.2828 | 6.6833 | 141.2217 | 83.8167
2.6742 | 167.6562 | 24.247 | 113.4814 | 6.6814 | 141.4241 | 83.8281
2.675 | 167.7045 | 24.1654 | 113.5791 | 6.6813 | 141.5298 | 83.8522
2.6758 | 167.7529 | 24.0988 | 113.6618 | 6.6813 | 141.6207 | 83.8765
2.6768 | 167.7757 | 24.0708 | 113.6974 | 6.6794 | 141.66 | 83.8878
2.6776 | 167.7992 | 23.9983 | 113.7778 | 6.6785 | 141.7443 | 83.8996
2.6786 | 167.7722 | 24.3686 | 113.3985 | 6.675 | 141.3605 | 83.8861
2.6792 | 167.8208 | 24.5529 | 113.2304 | 6.6752 | 141.2005 | 83.9104
2.6803 | 167.8186 | 24.4723 | 113.3102 | 6.6724 | 141.28 | 83.9093
2.6811 | 167.8419 | 24.3916 | 113.3987 | 6.6713 | 141.3724 | 83.921
2.682 | 167.8899 | 24.4596 | 113.3467 | 6.6707 | 141.3284 | 83.945
2.683 | 167.888 | 24.8278 | 112.9779 | 6.6683 | 140.9592 | 83.944
2.6835 | 167.9368 | 24.5277 | 113.2942 | 6.6687 | 141.2837 | 83.9684
2.6844 | 167.9849 | 24.6318 | 113.2062 | 6.6683 | 141.2037 | 83.9925
2.6852 | 167.9833 | 24.6795 | 113.1579 | 6.6663 | 141.1552 | 83.9917
2.6862 | 168.0312 | 24.2916 | 113.5618 | 6.6656 | 141.567 | 84.0156
2.6871 | 168.0544 | 24.3326 | 113.5285 | 6.6643 | 141.5376 | 84.0272
2.6882 | 168.0522 | 24.1564 | 113.704 | 6.6615 | 141.7127 | 84.0261
2.6886 | 168.1261 | 24.1907 | 113.6943 | 6.6632 | 141.7154 | 84.0631
2.6898 | 168.1487 | 24.1785 | 113.7141 | 6.6612 | 141.7389 | 84.0744
2.6903 | 168.1725 | 23.9275 | 113.973 | 6.6606 | 142.0018 | 84.0863
2.6913 | 168.2453 | 24.1087 | 113.8161 | 6.6608 | 141.8569 | 84.1226
2.6924 | 168.2931 | 24.484 | 113.4567 | 6.6601 | 141.5056 | 84.1466
2.6932 | 168.3414 | 24.3191 | 113.6377 | 6.66 | 141.6946 | 84.1707
2.694 | 168.3646 | 24.2623 | 113.7022 | 6.6587 | 141.763 | 84.1823
2.6949 | 168.4127 | 24.3641 | 113.6165 | 6.6583 | 141.6853 | 84.2064
2.6958 | 168.3861 | 24.31 | 113.6617 | 6.6552 | 141.726 | 84.193
2.6965 | 168.4343 | 24.4844 | 113.5034 | 6.655 | 141.5758 | 84.2172
2.6974 | 168.4575 | 24.3938 | 113.6017 | 6.6537 | 141.678 | 84.2288
2.6983 | 168.4807 | 24.3304 | 113.6728 | 6.6525 | 141.753 | 84.2404
2.6991 | 168.5538 | 24.4538 | 113.5738 | 6.653 | 141.6661 | 84.2769
2.7 | 168.6019 | 24.6448 | 113.3988 | 6.6527 | 141.4992 | 84.301
2.7011 | 168.5997 | 24.68 | 113.3629 | 6.6499 | 141.4629 | 84.2999
2.7017 | 168.6734 | 24.2929 | 113.7746 | 6.6512 | 141.8868 | 84.3367
2.7027 | 168.6963 | 24.2839 | 113.7912 | 6.6496 | 141.9072 | 84.3481
2.7035 | 168.7196 | 24.1907 | 113.8922 | 6.6485 | 142.0121 | 84.3598
2.7042 | 168.7181 | 24.4619 | 113.6205 | 6.6467 | 141.7402 | 84.3591
2.7051 | 168.7663 | 24.53 | 113.5684 | 6.6463 | 141.6961 | 84.3831
2.7059 | 168.7397 | 24.5146 | 113.575 | 6.6434 | 141.6983 | 84.3699
2.7068 | 168.7877 | 24.4664 | 113.6392 | 6.6429 | 141.7704 | 84.3938
2.7077 | 168.7858 | 24.5538 | 113.5511 | 6.6405 | 141.6821 | 84.3929
2.7082 | 168.8346 | 24.224 | 113.8972 | 6.6411 | 142.0363 | 84.4173
2.7092 | 168.8327 | 24.2037 | 113.9169 | 6.6387 | 142.0557 | 84.4164
2.7098 | 168.8564 | 24.0434 | 114.0851 | 6.638 | 142.2278 | 84.4282
2.7107 | 168.8546 | 24.3741 | 113.7538 | 6.6358 | 141.8962 | 84.4273
2.7115 | 168.8779 | 24.1348 | 114.0008 | 6.6347 | 142.1472 | 84.439
2.7123 | 168.9262 | 24.2456 | 113.9061 | 6.6345 | 142.0605 | 84.4631
2.7131 | 168.9745 | 24.2308 | 113.937 | 6.6344 | 142.0994 | 84.4872
2.7139 | 168.9976 | 24.7002 | 113.4753 | 6.6331 | 141.6416 | 84.4988
2.7147 | 169.0459 | 24.4114 | 113.7802 | 6.6329 | 141.9546 | 84.523
2.7153 | 169.0447 | 24.3691 | 113.8221 | 6.6315 | 141.9963 | 84.5224
2.7165 | 169.0673 | 24.3236 | 113.8752 | 6.6295 | 142.0531 | 84.5337
2.717 | 169.1162 | 24.3632 | 113.8519 | 6.6301 | 142.0379 | 84.5581
2.7179 | 169.1143 | 24.0875 | 114.1269 | 6.6277 | 142.3126 | 84.5571
2.7186 | 169.1627 | 23.8541 | 114.3765 | 6.6277 | 142.5702 | 84.5813
2.7192 | 169.2363 | 24.0758 | 114.1793 | 6.629 | 142.3854 | 84.6182
2.7202 | 169.2095 | 24.1488 | 114.0974 | 6.6258 | 142.2989 | 84.6047
2.7211 | 169.2574 | 24.0979 | 114.1642 | 6.6252 | 142.3738 | 84.6287
2.7217 | 169.356 | 24.2754 | 114.0196 | 6.6274 | 142.2456 | 84.678
2.7225 | 169.3544 | 24.1979 | 114.0966 | 6.6255 | 142.3223 | 84.6772
2.7234 | 169.4023 | 24.1996 | 114.1108 | 6.6249 | 142.3446 | 84.7012
2.7241 | 169.4258 | 24.4317 | 113.8866 | 6.624 | 142.1242 | 84.7129
2.7249 | 169.4242 | 24.2637 | 114.054 | 6.622 | 142.2914 | 84.7121
2.7259 | 169.4471 | 24.3199 | 114.0055 | 6.6204 | 142.2466 | 84.7235
2.7264 | 169.4959 | 24.2866 | 114.055 | 6.621 | 142.3044 | 84.748
2.7274 | 169.5189 | 24.3709 | 113.9784 | 6.6196 | 142.2316 | 84.7595
2.7282 | 169.5921 | 24.3141 | 114.0596 | 6.6203 | 142.325 | 84.7961
2.729 | 169.6154 | 24.0871 | 114.2944 | 6.6192 | 142.5636 | 84.8077
2.7299 | 169.6634 | 24.0763 | 114.3212 | 6.6187 | 142.5984 | 84.8317
2.7307 | 169.6867 | 24.1889 | 114.2163 | 6.6177 | 142.4975 | 84.8434
2.7318 | 169.7094 | 24.1033 | 114.3095 | 6.6159 | 142.5944 | 84.8547
2.7324 | 169.7581 | 23.6816 | 114.7474 | 6.6162 | 143.0405 | 84.8791
2.7333 | 169.7562 | 24.0835 | 114.3449 | 6.6139 | 142.6376 | 84.8781
2.7339 | 169.7798 | 24.5128 | 113.9235 | 6.6132 | 142.2201 | 84.8899
2.7349 | 169.8029 | 24.3528 | 114.0912 | 6.6118 | 142.3916 | 84.9014
2.7356 | 169.8762 | 24.3132 | 114.1552 | 6.6127 | 142.4679 | 84.9381
2.7363 | 169.8747 | 24.2623 | 114.2056 | 6.6109 | 142.5181 | 84.9374
2.7375 | 169.8973 | 24.4151 | 114.0603 | 6.6089 | 142.3765 | 84.9486
2.7381 | 169.946 | 24.461 | 114.0307 | 6.6093 | 142.355 | 84.973
2.7389 | 169.9442 | 24.1717 | 114.3194 | 6.6072 | 142.6434 | 84.9721
2.7397 | 169.9426 | 24.2204 | 114.2701 | 6.6052 | 142.5939 | 84.9713
2.7406 | 170.0156 | 24.3384 | 114.1765 | 6.6058 | 142.5124 | 85.0078
2.7414 | 170.0389 | 24.1695 | 114.3531 | 6.6047 | 142.693 | 85.0195
2.7422 | 170.1119 | 24.0911 | 114.4559 | 6.6053 | 142.8079 | 85.056
2.7431 | 170.1351 | 24.0415 | 114.5132 | 6.604 | 142.8691 | 85.0676
2.744 | 170.1832 | 24.0353 | 114.5354 | 6.6037 | 142.8993 | 85.0916
2.7448 | 170.1816 | 23.9866 | 114.5836 | 6.6017 | 142.9472 | 85.0908
2.7456 | 170.2546 | 23.933 | 114.6615 | 6.6023 | 143.0373 | 85.1273
2.7464 | 170.278 | 24.1181 | 114.4842 | 6.6014 | 142.8639 | 85.139
2.7474 | 170.3009 | 24.0794 | 114.5306 | 6.5998 | 142.9141 | 85.1505
2.7481 | 170.3493 | 24.0794 | 114.5467 | 6.5999 | 142.9382 | 85.1746
2.749 | 170.4222 | 24.2605 | 114.3899 | 6.6003 | 142.7936 | 85.2111
2.7498 | 170.4704 | 24.2416 | 114.4249 | 6.6001 | 142.8366 | 85.2352
2.7508 | 170.568 | 23.9866 | 114.7124 | 6.6012 | 143.1404 | 85.284
2.7516 | 170.6164 | 24.0357 | 114.6794 | 6.6013 | 143.1155 | 85.3082
2.7525 | 170.6893 | 23.6896 | 115.0498 | 6.6017 | 143.498 | 85.3446
2.7534 | 170.7124 | 24.078 | 114.6691 | 6.6004 | 143.1212 | 85.3562
2.7543 | 170.7603 | 23.7622 | 115.0009 | 6.5999 | 143.461 | 85.3802
2.7551 | 170.7836 | 23.9812 | 114.7897 | 6.5989 | 143.2536 | 85.3918
2.756 | 170.8814 | 23.8676 | 114.9359 | 6.6002 | 143.4161 | 85.4407
2.757 | 170.9044 | 23.7784 | 115.0327 | 6.5987 | 143.5168 | 85.4522
2.758 | 170.9522 | 23.769 | 115.0581 | 6.5981 | 143.5501 | 85.4761
2.7589 | 171.0003 | 23.8285 | 115.0146 | 6.5977 | 143.5146 | 85.5001
2.7599 | 171.0481 | 23.6 | 115.259 | 6.597 | 143.767 | 85.524
2.7604 | 171.0718 | 23.5851 | 115.2818 | 6.5965 | 143.7938 | 85.5359
2.7613 | 171.095 | 23.8785 | 114.9962 | 6.5953 | 143.512 | 85.5475
2.7624 | 171.1675 | 23.573 | 115.3258 | 6.5953 | 143.8538 | 85.5838
2.763 | 171.1663 | 23.5739 | 115.3245 | 6.5939 | 143.8523 | 85.5832
2.7639 | 171.1893 | 23.4847 | 115.4214 | 6.5925 | 143.953 | 85.5947
2.7651 | 171.2119 | 23.4999 | 115.4137 | 6.5906 | 143.949 | 85.6059
2.7656 | 171.2107 | 23.4973 | 115.4159 | 6.5891 | 143.951 | 85.6053
2.7667 | 171.2334 | 23.7627 | 115.1581 | 6.5874 | 143.697 | 85.6167
2.7674 | 171.257 | 23.4356 | 115.4931 | 6.5867 | 144.0359 | 85.6285
2.7682 | 171.2552 | 23.5437 | 115.3844 | 6.5846 | 143.9269 | 85.6276
2.769 | 171.2786 | 23.4423 | 115.4936 | 6.5837 | 144.04 | 85.6393
2.7701 | 171.2514 | 23.3662 | 115.5606 | 6.58 | 144.1025 | 85.6257
2.7707 | 171.2751 | 23.7217 | 115.213 | 6.5794 | 143.7588 | 85.6375
2.7714 | 171.3235 | 23.4855 | 115.4653 | 6.5795 | 144.0192 | 85.6617
2.7723 | 171.3715 | 23.2878 | 115.679 | 6.5792 | 144.241 | 85.6858
2.7733 | 171.3944 | 23.2842 | 115.6903 | 6.5776 | 144.256 | 85.6972
2.7741 | 171.4426 | 23.5567 | 115.4338 | 6.5774 | 144.0076 | 85.7213
2.7749 | 171.4908 | 23.6324 | 115.3742 | 6.5773 | 143.956 | 85.7454
2.7758 | 171.5138 | 23.5793 | 115.435 | 6.5759 | 144.0206 | 85.7569
2.7769 | 171.5365 | 23.6612 | 115.3606 | 6.5741 | 143.95 | 85.7682
2.7774 | 171.6102 | 23.3685 | 115.6779 | 6.5756 | 144.2796 | 85.8051
2.7784 | 171.5832 | 23.2724 | 115.765 | 6.5722 | 144.3622 | 85.7916
2.7792 | 171.6563 | 23.2297 | 115.8321 | 6.573 | 144.4415 | 85.8282
2.7801 | 171.6795 | 23.3225 | 115.747 | 6.5718 | 144.3602 | 85.8397
2.7809 | 171.7526 | 23.1305 | 115.9634 | 6.5725 | 144.5888 | 85.8763
2.7818 | 171.8254 | 23.4495 | 115.6686 | 6.5729 | 144.3062 | 85.9127
2.7829 | 171.873 | 23.1877 | 115.9463 | 6.5721 | 144.5918 | 85.9365
2.784 | 171.8957 | 23.0575 | 116.0841 | 6.5703 | 144.7334 | 85.9479
2.7845 | 171.9694 | 23.0386 | 116.1275 | 6.5718 | 144.7891 | 85.9847
2.7855 | 171.9673 | 23.1675 | 115.9979 | 6.5693 | 144.6592 | 85.9837
2.7863 | 171.9906 | 22.9224 | 116.2508 | 6.5683 | 144.9159 | 85.9953
2.7872 | 172.0385 | 23.1288 | 116.0604 | 6.5678 | 144.7335 | 86.0193
2.7881 | 172.0617 | 23.1323 | 116.0646 | 6.5666 | 144.7415 | 86.0308
2.7888 | 172.0851 | 23.2522 | 115.9525 | 6.5657 | 144.6333 | 86.0425
2.7898 | 172.1579 | 22.8593 | 116.3697 | 6.5661 | 145.0627 | 86.079
2.7905 | 172.1813 | 23.0102 | 116.2266 | 6.5653 | 144.9235 | 86.0907
2.7916 | 172.179 | 22.9494 | 116.2866 | 6.5625 | 144.9831 | 86.0895
2.7924 | 172.2024 | 23.1279 | 116.1159 | 6.5616 | 144.8163 | 86.1012
2.7933 | 172.2503 | 23.0305 | 116.2293 | 6.5611 | 144.9376 | 86.1251
2.7941 | 172.2736 | 23.0048 | 116.2627 | 6.5601 | 144.975 | 86.1368
2.7951 | 172.2715 | 22.7494 | 116.5174 | 6.5577 | 145.2293 | 86.1357
2.7957 | 172.3201 | 22.83 | 116.453 | 6.558 | 145.1731 | 86.1601
2.7966 | 172.3182 | 22.7102 | 116.5722 | 6.5558 | 145.2919 | 86.1591
2.7975 | 172.3413 | 22.9692 | 116.3209 | 6.5546 | 145.0445 | 86.1707
2.7983 | 172.3395 | 22.9165 | 116.373 | 6.5525 | 145.0963 | 86.1698
2.7991 | 172.363 | 22.7007 | 116.5966 | 6.5516 | 145.3238 | 86.1815
2.8001 | 172.336 | 22.8584 | 116.4299 | 6.5483 | 145.1526 | 86.168
2.8005 | 172.36 | 22.5494 | 116.7469 | 6.5481 | 145.4736 | 86.18
2.8014 | 172.3331 | 22.2281 | 117.0593 | 6.545 | 145.7815 | 86.1666
2.802 | 172.3818 | 22.6178 | 116.6858 | 6.5454 | 145.4161 | 86.1909
2.803 | 172.4047 | 22.6814 | 116.6298 | 6.544 | 145.364 | 86.2024
2.8037 | 172.4531 | 22.4015 | 116.9259 | 6.544 | 145.668 | 86.2265
2.8044 | 172.4765 | 22.3443 | 116.9909 | 6.5432 | 145.7369 | 86.2382
2.8055 | 172.5241 | 22.2943 | 117.0567 | 6.5424 | 145.8107 | 86.262
2.806 | 172.548 | 22.4899 | 116.8691 | 6.542 | 145.6271 | 86.274
2.8069 | 172.596 | 22.7309 | 116.6441 | 6.5417 | 145.4101 | 86.298
2.8077 | 172.6193 | 22.6449 | 116.7379 | 6.5407 | 145.5077 | 86.3096
2.8085 | 172.6674 | 22.2502 | 117.1486 | 6.5406 | 145.9265 | 86.3337
2.8092 | 172.7156 | 22.2637 | 117.1512 | 6.5404 | 145.9371 | 86.3578
2.81 | 172.739 | 22.3083 | 117.1144 | 6.5396 | 145.9042 | 86.3695
2.8109 | 172.8118 | 22.288 | 117.1589 | 6.54 | 145.9609 | 86.4059
2.812 | 172.8843 | 22.4877 | 116.9834 | 6.54 | 145.7975 | 86.4422
2.8124 | 172.9582 | 22.3863 | 117.1094 | 6.5417 | 145.9358 | 86.4791
2.8135 | 172.9559 | 22.5976 | 116.8974 | 6.5391 | 145.7234 | 86.478
2.8142 | 173.0044 | 22.5647 | 116.9464 | 6.5393 | 145.7805 | 86.5022
2.8152 | 173.0272 | 22.32 | 117.1987 | 6.5377 | 146.0366 | 86.5136
2.8159 | 173.0506 | 22.3736 | 117.1529 | 6.5369 | 145.9947 | 86.5253
2.8168 | 173.0488 | 22.4701 | 117.0558 | 6.5348 | 145.8973 | 86.5244
2.8177 | 173.0967 | 22.4024 | 117.1395 | 6.5343 | 145.989 | 86.5484
2.8183 | 173.0954 | 22.6165 | 116.925 | 6.5328 | 145.7742 | 86.5477
2.8193 | 173.1682 | 22.3376 | 117.2281 | 6.5332 | 146.0895 | 86.5841
2.8201 | 173.1914 | 22.5403 | 117.0332 | 6.5322 | 145.8984 | 86.5957
2.8209 | 173.2394 | 22.5412 | 117.0483 | 6.5319 | 145.9215 | 86.6197
2.822 | 173.2623 | 22.4989 | 117.0982 | 6.5303 | 145.9752 | 86.6311
2.8224 | 173.3112 | 22.5737 | 117.0397 | 6.5311 | 145.9249 | 86.6556
2.8234 | 173.2842 | 22.5287 | 117.0757 | 6.5278 | 145.9564 | 86.6421
2.8241 | 173.3574 | 22.3515 | 117.2773 | 6.5287 | 146.1702 | 86.6787
2.8251 | 173.3804 | 22.4353 | 117.2012 | 6.5274 | 146.0979 | 86.6902
2.8259 | 173.4035 | 22.5809 | 117.0633 | 6.5262 | 145.9638 | 86.7017
2.8266 | 173.4269 | 22.6286 | 117.0234 | 6.5253 | 145.9278 | 86.7134
2.8274 | 173.4252 | 22.5155 | 117.1359 | 6.5234 | 146.0401 | 86.7126
2.8283 | 173.3736 | 22.2209 | 117.4133 | 6.5196 | 146.3089 | 86.6868
2.8291 | 173.3969 | 22.4403 | 117.2017 | 6.5186 | 146.1011 | 86.6984
2.8296 | 173.4207 | 22.48 | 117.1699 | 6.5183 | 146.0734 | 86.7104
2.8305 | 173.4188 | 22.8949 | 116.7544 | 6.5161 | 145.6575 | 86.7094
2.8312 | 173.4424 | 22.6444 | 117.0127 | 6.5154 | 145.9198 | 86.7212
2.8321 | 173.4653 | 22.7211 | 116.9437 | 6.514 | 145.8546 | 86.7327
2.8328 | 173.5138 | 22.4516 | 117.2293 | 6.5143 | 146.1483 | 86.7569
2.8334 | 173.5124 | 22.6998 | 116.9807 | 6.5127 | 145.8994 | 86.7562
2.8343 | 173.5853 | 22.5863 | 117.1185 | 6.5133 | 146.0494 | 86.7927
2.8352 | 173.5835 | 22.6008 | 117.1034 | 6.5112 | 146.034 | 86.7918
2.8359 | 173.607 | 22.744 | 116.968 | 6.5104 | 145.9025 | 86.8035
2.8365 | 173.6305 | 22.4858 | 117.234 | 6.5098 | 146.1725 | 86.8153
2.8374 | 173.6536 | 22.4926 | 117.2349 | 6.5086 | 146.1772 | 86.8268
2.838 | 173.7022 | 22.5827 | 117.161 | 6.509 | 146.1114 | 86.8511
2.839 | 173.725 | 22.6998 | 117.0515 | 6.5075 | 146.0057 | 86.8625
2.8398 | 173.823 | 22.612 | 117.172 | 6.5091 | 146.1425 | 86.9115
2.8407 | 173.8959 | 22.653 | 117.1553 | 6.5097 | 146.1379 | 86.9479
2.8414 | 173.9191 | 22.5665 | 117.2495 | 6.5087 | 146.2361 | 86.9596
2.842 | 173.9179 | 22.4263 | 117.3893 | 6.5073 | 146.3757 | 86.959
2.8431 | 173.9655 | 22.6818 | 117.1497 | 6.5065 | 146.1439 | 86.9827
2.8439 | 173.9887 | 22.4926 | 117.3466 | 6.5055 | 146.3448 | 86.9944
2.8444 | 174.0375 | 22.2209 | 117.6346 | 6.5061 | 146.6409 | 87.0188
2.8453 | 174.0605 | 22.178 | 117.6852 | 6.5047 | 146.6952 | 87.0302
2.8461 | 174.1086 | 22.2957 | 117.5835 | 6.5046 | 146.6016 | 87.0543
2.8469 | 174.1069 | 22.252 | 117.6266 | 6.5027 | 146.6445 | 87.0535
2.8477 | 174.18 | 22.1947 | 117.7083 | 6.5035 | 146.7383 | 87.09
2.8485 | 174.2032 | 22.598 | 117.3127 | 6.5025 | 146.3466 | 87.1016
2.8494 | 174.2263 | 22.3651 | 117.5533 | 6.5013 | 146.5911 | 87.1132
2.8505 | 174.2739 | 22.2425 | 117.6918 | 6.5005 | 146.7374 | 87.1369
2.851 | 174.2977 | 22.3177 | 117.6245 | 6.5002 | 146.6742 | 87.1489
2.8519 | 174.2958 | 22.4047 | 117.5369 | 6.498 | 146.5862 | 87.1479
2.8526 | 174.3441 | 22.1398 | 117.8179 | 6.498 | 146.8752 | 87.172
2.8534 | 174.3922 | 22.2921 | 117.6816 | 6.4979 | 146.747 | 87.1961
2.8544 | 174.3405 | 22.2538 | 117.7027 | 6.494 | 146.7594 | 87.1702
2.8549 | 174.3892 | 22.2763 | 117.6964 | 6.4945 | 146.7613 | 87.1946
2.8558 | 174.3873 | 22.3309 | 117.6412 | 6.4923 | 146.7057 | 87.1936
2.8565 | 174.3609 | 22.1569 | 117.8064 | 6.4897 | 146.8665 | 87.1804
2.8573 | 174.409 | 22.4345 | 117.5448 | 6.4896 | 146.613 | 87.2045
2.8583 | 174.407 | 22.4372 | 117.5415 | 6.4874 | 146.6093 | 87.2035
2.8588 | 174.4058 | 22.1713 | 117.807 | 6.4861 | 146.8746 | 87.2029
2.8597 | 174.4538 | 22.0942 | 117.9001 | 6.4858 | 146.9757 | 87.2269
2.8604 | 174.4523 | 22.1424 | 117.8514 | 6.4841 | 146.9268 | 87.2262
2.8614 | 174.4753 | 22.0934 | 117.908 | 6.4828 | 146.9872 | 87.2376
2.8622 | 174.4984 | 21.8352 | 118.1739 | 6.4816 | 147.257 | 87.2492
2.8628 | 174.522 | 21.906 | 118.111 | 6.4811 | 147.198 | 87.261
2.8635 | 174.5205 | 21.9654 | 118.0511 | 6.4795 | 147.1379 | 87.2603
2.8644 | 174.5685 | 22.0529 | 117.9796 | 6.4792 | 147.0744 | 87.2843
2.8652 | 174.5669 | 21.9285 | 118.1035 | 6.4773 | 147.1979 | 87.2834
2.866 | 174.615 | 21.9281 | 118.1199 | 6.4772 | 147.2224 | 87.3075
2.8668 | 174.6631 | 21.9321 | 118.1319 | 6.4771 | 147.2425 | 87.3316
2.8677 | 174.736 | 21.8583 | 118.23 | 6.4777 | 147.3527 | 87.368
2.8687 | 174.7588 | 22.0173 | 118.0786 | 6.4762 | 147.2051 | 87.3794
2.8691 | 174.8575 | 21.974 | 118.1548 | 6.4786 | 147.2977 | 87.4287
2.8702 | 174.8801 | 21.837 | 118.2994 | 6.477 | 147.4461 | 87.4401
2.8709 | 174.9035 | 22.1235 | 118.0207 | 6.4762 | 147.1713 | 87.4518
2.8718 | 174.9266 | 22.0155 | 118.1364 | 6.475 | 147.2908 | 87.4633
2.8724 | 174.9501 | 21.7731 | 118.3866 | 6.4744 | 147.545 | 87.4751
2.8734 | 174.9482 | 21.8789 | 118.2802 | 6.4722 | 147.4382 | 87.4741
2.874 | 174.9717 | 21.8258 | 118.3411 | 6.4715 | 147.5031 | 87.4859
2.8751 | 175.0192 | 21.8551 | 118.3276 | 6.4708 | 147.4975 | 87.5096
2.8757 | 175.0677 | 21.7524 | 118.4465 | 6.471 | 147.6244 | 87.5338
2.8766 | 175.1405 | 21.7424 | 118.4808 | 6.4716 | 147.6709 | 87.5703
2.8772 | 175.1642 | 21.7046 | 118.5265 | 6.4711 | 147.7205 | 87.5821
2.8783 | 175.1868 | 21.569 | 118.6696 | 6.4694 | 147.8674 | 87.5934
2.8789 | 175.2104 | 21.5518 | 118.6947 | 6.4688 | 147.8964 | 87.6052
2.8799 | 175.2333 | 22.0074 | 118.2467 | 6.4675 | 147.4522 | 87.6166
2.8807 | 175.2564 | 21.7812 | 118.4806 | 6.4663 | 147.69 | 87.6282
2.8814 | 175.3048 | 21.6775 | 118.6004 | 6.4666 | 147.8179 | 87.6524
2.8823 | 175.3277 | 21.5541 | 118.7315 | 6.4653 | 147.9528 | 87.6639
2.883 | 175.3511 | 21.6897 | 118.6037 | 6.4645 | 147.8289 | 87.6756
2.884 | 175.374 | 21.4788 | 118.8222 | 6.4631 | 148.0512 | 87.687
2.8848 | 175.3475 | 21.5397 | 118.7525 | 6.4604 | 147.977 | 87.6737
2.8853 | 175.3713 | 21.5726 | 118.7275 | 6.4601 | 147.9561 | 87.6857
2.8863 | 175.3443 | 21.3442 | 118.9469 | 6.4569 | 148.171 | 87.6722
2.8868 | 175.3681 | 21.4604 | 118.8386 | 6.4566 | 148.0667 | 87.6841
2.8877 | 175.3911 | 21.4378 | 118.8689 | 6.4553 | 148.1007 | 87.6955
2.8884 | 175.4144 | 21.6604 | 118.6541 | 6.4545 | 147.8898 | 87.7072
2.8894 | 175.4374 | 21.5973 | 118.7248 | 6.4532 | 147.9644 | 87.7187
2.89 | 175.4858 | 21.4198 | 118.9185 | 6.4534 | 148.1661 | 87.7429
2.891 | 175.5336 | 21.6487 | 118.7055 | 6.453 | 147.9611 | 87.7668
2.8916 | 175.5571 | 21.5284 | 118.8336 | 6.4524 | 148.0932 | 87.7786
2.8926 | 175.6048 | 21.5879 | 118.79 | 6.4518 | 148.0575 | 87.8024
2.8933 | 175.6532 | 21.6302 | 118.7639 | 6.452 | 148.0394 | 87.8266
2.8942 | 175.6512 | 21.5973 | 118.7961 | 6.4498 | 148.0713 | 87.8256
2.8949 | 175.6996 | 21.7834 | 118.6261 | 6.4501 | 147.9094 | 87.8498
2.8958 | 175.7226 | 21.7789 | 118.6383 | 6.4488 | 147.9254 | 87.8613
2.8965 | 175.7461 | 21.4031 | 119.0219 | 6.4481 | 148.3129 | 87.873
2.8975 | 175.8185 | 21.1184 | 119.3308 | 6.4482 | 148.6338 | 87.9092
2.8983 | 175.8916 | 21.3365 | 119.137 | 6.4491 | 148.4523 | 87.9458
2.8991 | 175.9147 | 21.3234 | 119.1578 | 6.448 | 148.4769 | 87.9573
2.9 | 175.9378 | 21.3478 | 119.1411 | 6.4469 | 148.4641 | 87.9689
2.9009 | 176.0355 | 21.3113 | 119.2102 | 6.4483 | 148.5494 | 88.0177
2.9017 | 176.0338 | 21.1626 | 119.3583 | 6.4465 | 148.6973 | 88.0169
2.9025 | 176.0818 | 21.1446 | 119.3923 | 6.4462 | 148.7393 | 88.0409
2.9035 | 176.1045 | 21.4081 | 119.1364 | 6.4447 | 148.4872 | 88.0523
2.9043 | 176.1528 | 21.3562 | 119.2044 | 6.4448 | 148.5632 | 88.0764
2.9051 | 176.1511 | 21.4203 | 119.1397 | 6.443 | 148.4983 | 88.0756
2.9058 | 176.2492 | 21.332 | 119.2607 | 6.4448 | 148.6356 | 88.1246
2.9067 | 176.2472 | 21.1 | 119.4921 | 6.4426 | 148.8666 | 88.1236
2.9075 | 176.2704 | 20.9756 | 119.6242 | 6.4417 | 149.0026 | 88.1352
2.9084 | 176.3182 | 21.0332 | 119.5825 | 6.4412 | 148.9689 | 88.1591
2.9092 | 176.3167 | 21.1977 | 119.4175 | 6.4396 | 148.8036 | 88.1583
2.91 | 176.3646 | 21.0283 | 119.6029 | 6.4393 | 148.997 | 88.1823
2.9109 | 176.3628 | 21.0928 | 119.5378 | 6.4373 | 148.9316 | 88.1814
2.9115 | 176.3865 | 21.0905 | 119.548 | 6.4369 | 148.9457 | 88.1932
2.9125 | 176.4341 | 20.8747 | 119.7797 | 6.4363 | 149.1854 | 88.2171
2.9134 | 176.482 | 20.8593 | 119.811 | 6.436 | 149.2247 | 88.241
2.9142 | 176.4804 | 21.072 | 119.5978 | 6.4342 | 149.0112 | 88.2402
2.9149 | 176.4787 | 20.958 | 119.7112 | 6.4324 | 149.1243 | 88.2393
2.9156 | 176.552 | 21.3675 | 119.3262 | 6.4334 | 148.7515 | 88.276
2.9166 | 176.5499 | 21.3734 | 119.3196 | 6.4311 | 148.7445 | 88.2749
2.9175 | 176.5729 | 21.3009 | 119.3997 | 6.43 | 148.8286 | 88.2865
2.9182 | 176.5963 | 21.0179 | 119.6905 | 6.4292 | 149.1232 | 88.2981
2.9189 | 176.6196 | 20.9783 | 119.7379 | 6.4284 | 149.1745 | 88.3098
2.9199 | 176.6425 | 20.8521 | 119.8717 | 6.4272 | 149.3122 | 88.3213
2.9209 | 176.6653 | 21.3099 | 119.4215 | 6.4257 | 148.8657 | 88.3326
2.9213 | 176.6644 | 20.8787 | 119.8524 | 6.4247 | 149.2965 | 88.3322
2.9222 | 176.7122 | 21.0368 | 119.7103 | 6.4243 | 149.1623 | 88.3561
2.9232 | 176.7599 | 20.9427 | 119.8203 | 6.4239 | 149.2803 | 88.38
2.9239 | 176.7584 | 21.1905 | 119.572 | 6.4222 | 149.0317 | 88.3792
2.9248 | 176.7815 | 21.2243 | 119.5459 | 6.4211 | 149.0094 | 88.3907
2.9256 | 176.8543 | 21.3099 | 119.4845 | 6.4217 | 148.9602 | 88.4271
2.9266 | 176.9021 | 21.3036 | 119.5068 | 6.4213 | 148.9904 | 88.451
2.9277 | 176.9744 | 21.3865 | 119.448 | 6.4214 | 148.9437 | 88.4872
2.9284 | 177.0973 | 21.3406 | 119.5348 | 6.424 | 149.051 | 88.5486
2.9293 | 177.1451 | 21.2225 | 119.6689 | 6.4236 | 149.193 | 88.5725
2.9301 | 177.1932 | 21.0815 | 119.8259 | 6.4235 | 149.3581 | 88.5966
2.931 | 177.2411 | 21.2761 | 119.6473 | 6.4232 | 149.1874 | 88.6205
2.9319 | 177.264 | 21.177 | 119.754 | 6.4219 | 149.298 | 88.632
2.9329 | 177.2618 | 21.0684 | 119.8619 | 6.4196 | 149.4055 | 88.6309
2.9334 | 177.3354 | 21.2117 | 119.7431 | 6.421 | 149.299 | 88.6677
2.9346 | 177.3081 | 21.3023 | 119.6434 | 6.4176 | 149.1947 | 88.654
2.9354 | 177.3313 | 21.3973 | 119.5561 | 6.4166 | 149.1113 | 88.6656
2.9363 | 177.4039 | 21.1689 | 119.8087 | 6.4171 | 149.3761 | 88.702
2.937 | 177.3777 | 20.8851 | 120.0838 | 6.4147 | 149.6467 | 88.6888
2.938 | 177.3755 | 21.0224 | 119.9458 | 6.4125 | 149.5084 | 88.6878
2.9389 | 177.4233 | 20.9909 | 119.9932 | 6.412 | 149.5638 | 88.7117
2.9396 | 177.4219 | 20.8832 | 120.1004 | 6.4106 | 149.6708 | 88.711
2.9405 | 177.4697 | 20.9043 | 120.0953 | 6.4102 | 149.6736 | 88.7349
2.9413 | 177.4929 | 20.6949 | 120.3124 | 6.4092 | 149.8945 | 88.7464
2.9425 | 177.5153 | 20.6062 | 120.4086 | 6.4075 | 149.9945 | 88.7577
2.9432 | 177.5385 | 20.6449 | 120.3776 | 6.4065 | 149.9674 | 88.7693
2.944 | 177.6116 | 20.6719 | 120.375 | 6.4074 | 149.9769 | 88.8058
2.945 | 177.6095 | 20.813 | 120.2332 | 6.4052 | 149.8347 | 88.8047
2.9459 | 177.6075 | 20.8269 | 120.2186 | 6.4031 | 149.8198 | 88.8037
2.9469 | 177.6055 | 20.8319 | 120.2129 | 6.4009 | 149.8139 | 88.8028
2.9476 | 177.604 | 20.617 | 120.4273 | 6.3993 | 150.028 | 88.802
2.9482 | 177.6026 | 20.7697 | 120.2742 | 6.3979 | 149.8746 | 88.8013
2.9492 | 177.6255 | 20.9571 | 120.0944 | 6.3966 | 149.6986 | 88.8127
2.9499 | 177.6488 | 20.726 | 120.3333 | 6.3958 | 149.9414 | 88.8244
2.9508 | 177.6966 | 20.68 | 120.3952 | 6.3954 | 150.0113 | 88.8483
2.9518 | 177.7193 | 20.6706 | 120.4122 | 6.394 | 150.0321 | 88.8597
2.9524 | 177.743 | 20.6881 | 120.4026 | 6.3935 | 150.0264 | 88.8715
2.9534 | 177.741 | 20.6008 | 120.4892 | 6.3914 | 150.1127 | 88.8705
2.9541 | 177.789 | 20.9841 | 120.1219 | 6.3914 | 149.7534 | 88.8945
2.9552 | 177.7869 | 20.8121 | 120.2932 | 6.3891 | 149.9243 | 88.8934
2.9557 | 177.8354 | 20.6278 | 120.4937 | 6.3895 | 150.1329 | 88.9177
2.9566 | 177.9082 | 20.6854 | 120.4603 | 6.3901 | 150.1117 | 88.9541
2.9577 | 177.9308 | 20.8296 | 120.3237 | 6.3885 | 149.9788 | 88.9654
2.9583 | 178.0042 | 20.7341 | 120.4436 | 6.3897 | 150.111 | 89.0021
2.9594 | 178.0515 | 20.7949 | 120.3986 | 6.3888 | 150.0738 | 89.0257
2.9602 | 178.0995 | 20.7283 | 120.4812 | 6.3888 | 150.1645 | 89.0498
2.9612 | 178.0975 | 20.7742 | 120.4346 | 6.3867 | 150.1176 | 89.0488
2.962 | 178.1454 | 20.5115 | 120.7133 | 6.3864 | 150.4042 | 89.0727
2.963 | 178.1434 | 20.485 | 120.7391 | 6.3843 | 150.4297 | 89.0717
2.9637 | 178.1916 | 20.7251 | 120.5151 | 6.3844 | 150.2137 | 89.0958
2.9647 | 178.2144 | 20.721 | 120.5268 | 6.383 | 150.2292 | 89.1072
2.9656 | 178.2374 | 20.4976 | 120.7579 | 6.3819 | 150.4641 | 89.1187
2.9666 | 178.285 | 20.8414 | 120.4299 | 6.3813 | 150.1441 | 89.1425
2.9672 | 178.3333 | 20.7453 | 120.5421 | 6.3816 | 150.2644 | 89.1667
2.9683 | 178.331 | 20.5359 | 120.7508 | 6.3791 | 150.4726 | 89.1655
2.969 | 178.3792 | 20.8026 | 120.5001 | 6.3792 | 150.23 | 89.1896
2.97 | 178.4021 | 20.7579 | 120.5525 | 6.378 | 150.2862 | 89.2011
2.9706 | 178.4256 | 20.8751 | 120.4431 | 6.3774 | 150.1807 | 89.2128
2.9717 | 178.4482 | 20.466 | 120.8597 | 6.3758 | 150.6011 | 89.2241
2.9726 | 178.4961 | 20.5566 | 120.7851 | 6.3756 | 150.5344 | 89.248
2.9735 | 178.4941 | 20.6287 | 120.7123 | 6.3735 | 150.4613 | 89.247
2.9742 | 178.4925 | 20.4574 | 120.8831 | 6.3719 | 150.6319 | 89.2463
2.9754 | 178.4901 | 20.6895 | 120.6502 | 6.3693 | 150.3985 | 89.245
2.9761 | 178.4637 | 20.7688 | 120.5621 | 6.3669 | 150.306 | 89.2318
2.9767 | 178.512 | 20.4485 | 120.8985 | 6.3671 | 150.6505 | 89.256
2.9778 | 178.5346 | 20.3398 | 121.0147 | 6.3656 | 150.7705 | 89.2673
2.9785 | 178.5083 | 20.5728 | 120.773 | 6.3633 | 150.5244 | 89.2542
2.9794 | 178.5312 | 20.5584 | 120.795 | 6.3621 | 150.5502 | 89.2656
2.9803 | 178.5542 | 20.7868 | 120.5743 | 6.361 | 150.3333 | 89.2771
2.9809 | 178.5779 | 20.8327 | 120.5363 | 6.3605 | 150.2992 | 89.2889
2.982 | 178.5754 | 21.0256 | 120.3425 | 6.358 | 150.1051 | 89.2877
2.9826 | 178.6488 | 20.7723 | 120.6203 | 6.3592 | 150.3951 | 89.3244
2.9835 | 178.6468 | 20.7196 | 120.6723 | 6.3572 | 150.4468 | 89.3234
2.9844 | 178.6698 | 20.6764 | 120.7232 | 6.3561 | 150.5015 | 89.3349
2.9852 | 178.693 | 20.9139 | 120.4934 | 6.3552 | 150.2756 | 89.3465
2.9861 | 178.7158 | 20.7467 | 120.6682 | 6.3539 | 150.4542 | 89.3579
2.9871 | 178.7137 | 20.8774 | 120.5368 | 6.3517 | 150.3224 | 89.3568
2.9875 | 178.7875 | 20.912 | 120.5268 | 6.3534 | 150.3247 | 89.3937
2.9887 | 178.8099 | 20.99 | 120.4563 | 6.3517 | 150.258 | 89.405
2.9895 | 178.8578 | 21.0179 | 120.4444 | 6.3515 | 150.254 | 89.4289
2.9902 | 178.9061 | 20.9954 | 120.483 | 6.3517 | 150.3007 | 89.4531
2.9911 | 178.929 | 20.94 | 120.546 | 6.3505 | 150.3675 | 89.4645
2.992 | 178.9769 | 20.7016 | 120.8004 | 6.3502 | 150.6298 | 89.4884
2.993 | 178.9996 | 20.4286 | 121.0809 | 6.3489 | 150.9142 | 89.4998
2.9939 | 179.0224 | 20.6026 | 120.9145 | 6.3476 | 150.7516 | 89.5112
2.9949 | 179.0451 | 20.7828 | 120.7419 | 6.3462 | 150.5828 | 89.5226
2.9954 | 179.0938 | 20.739 | 120.8019 | 6.3468 | 150.6509 | 89.5469
2.9964 | 179.1166 | 20.7237 | 120.8248 | 6.3456 | 150.6776 | 89.5583
2.9974 | 179.1642 | 20.5223 | 121.0421 | 6.345 | 150.9028 | 89.5821
2.9984 | 179.1869 | 20.4859 | 121.0861 | 6.3436 | 150.9506 | 89.5935
2.9993 | 179.2099 | 20.5625 | 121.0171 | 6.3426 | 150.8855 | 89.605
3 | 179.2332 | 20.2754 | 121.312 | 6.3418 | 151.1842 | 89.6166
3.001 | 179.256 | 20.4917 | 121.1033 | 6.3404 | 150.9793 | 89.628
3.0019 | 179.2292 | 20.471 | 121.1151 | 6.3377 | 150.9866 | 89.6146
3.0025 | 179.3024 | 20.4233 | 121.1872 | 6.3388 | 151.0709 | 89.6512
3.0035 | 179.3501 | 20.5278 | 121.0986 | 6.3384 | 150.9903 | 89.6751
3.0043 | 179.3485 | 20.6624 | 120.9634 | 6.3367 | 150.8548 | 89.6742
3.0052 | 179.3713 | 20.6341 | 120.9993 | 6.3354 | 150.8946 | 89.6857
3.0058 | 179.3948 | 20.5791 | 121.0622 | 6.3349 | 150.9613 | 89.6974
3.0068 | 179.3928 | 20.2984 | 121.3422 | 6.3328 | 151.241 | 89.6964
3.0076 | 179.4158 | 20.2457 | 121.4026 | 6.3318 | 151.3052 | 89.7079
3.0084 | 179.4142 | 20.2818 | 121.3659 | 6.3302 | 151.2683 | 89.7071
3.0092 | 179.4372 | 20.558 | 121.0974 | 6.3291 | 151.0036 | 89.7186
3.01 | 179.4355 | 20.4034 | 121.2514 | 6.3274 | 151.1574 | 89.7178
3.011 | 179.4334 | 20.448 | 121.2061 | 6.3252 | 151.1117 | 89.7167
3.0117 | 179.5066 | 20.4286 | 121.2499 | 6.3263 | 151.1677 | 89.7533
3.0125 | 179.5297 | 20.7341 | 120.9521 | 6.3254 | 150.8738 | 89.7649
3.0131 | 179.5781 | 20.7706 | 120.9318 | 6.3256 | 150.8614 | 89.789
3.0142 | 179.6006 | 20.6224 | 121.0875 | 6.3241 | 151.0209 | 89.8003
3.015 | 179.6486 | 20.4989 | 121.227 | 6.324 | 151.1684 | 89.8243
3.0159 | 179.6965 | 20.6463 | 121.0955 | 6.3238 | 151.0449 | 89.8482
3.0166 | 179.6701 | 20.4674 | 121.2656 | 6.3214 | 151.2106 | 89.835
3.0175 | 179.7426 | 20.479 | 121.2782 | 6.3218 | 151.2353 | 89.8713
3.0183 | 179.7409 | 20.0785 | 121.6781 | 6.3201 | 151.635 | 89.8705
3.019 | 179.8141 | 20.4543 | 121.3267 | 6.3212 | 151.2958 | 89.9071
3.0201 | 179.8613 | 20.33 | 121.4668 | 6.3203 | 151.4437 | 89.9307
3.0209 | 179.9094 | 20.22 | 121.5928 | 6.3203 | 151.5777 | 89.9547
3.0219 | 179.9571 | 20.3088 | 121.5199 | 6.3199 | 151.5127 | 89.9785
3.0229 | 179.9797 | 20.371 | 121.4652 | 6.3185 | 151.4619 | 89.9899
3.0236 | 180.0528 | 20.2547 | 121.6059 | 6.3194 | 151.6147 | 90.0264
3.0247 | 180.0256 | 19.9654 | 121.8861 | 6.3162 | 151.8904 | 90.0128
3.0257 | 180.1228 | 19.8713 | 122.0126 | 6.3174 | 152.0331 | 90.0614
3.0262 | 180.1217 | 19.9596 | 121.924 | 6.3163 | 151.9443 | 90.0609
3.027 | 180.12 | 20.1623 | 121.7207 | 6.3145 | 151.7407 | 90.06
3.0279 | 180.1182 | 20.1443 | 121.7381 | 6.3127 | 151.7578 | 90.0591
3.0288 | 180.1907 | 20.1394 | 121.7672 | 6.3131 | 151.799 | 90.0954
3.0296 | 180.189 | 20.1741 | 121.7319 | 6.3114 | 151.7634 | 90.0945
3.0304 | 180.237 | 20.3102 | 121.6118 | 6.3113 | 151.6513 | 90.1185
3.0313 | 180.2103 | 20.1777 | 121.7354 | 6.3087 | 151.7705 | 90.1052
3.0322 | 180.2332 | 20.124 | 121.7967 | 6.3075 | 151.8356 | 90.1166
3.0331 | 180.2311 | 20.1402 | 121.7798 | 6.3054 | 151.8184 | 90.1156
3.0339 | 180.304 | 20.0281 | 121.9162 | 6.3062 | 151.9669 | 90.152
3.0347 | 180.3023 | 20.111 | 121.8328 | 6.3045 | 151.8831 | 90.1511
3.0356 | 180.3501 | 20.1501 | 121.8096 | 6.3043 | 151.868 | 90.1751
3.0364 | 180.3733 | 20.1168 | 121.8506 | 6.3034 | 151.9128 | 90.1866
3.037 | 180.372 | 20.2029 | 121.7641 | 6.3021 | 151.8261 | 90.186
3.0381 | 180.3944 | 20.2362 | 121.7383 | 6.3005 | 151.804 | 90.1972
3.0388 | 180.4426 | 20.1983 | 121.7922 | 6.3006 | 151.866 | 90.2213
3.0398 | 180.4405 | 20.2502 | 121.7396 | 6.2985 | 151.8131 | 90.2203
3.0404 | 180.4888 | 19.97 | 122.0359 | 6.2988 | 152.1174 | 90.2444
3.0414 | 180.5115 | 19.9475 | 122.066 | 6.2974 | 152.1513 | 90.2558
3.0422 | 180.5347 | 19.8038 | 122.2174 | 6.2966 | 152.3065 | 90.2673
3.0429 | 180.5581 | 19.8235 | 122.2055 | 6.296 | 152.2986 | 90.2791
3.0439 | 180.5808 | 19.7758 | 122.2608 | 6.2946 | 152.3576 | 90.2904
3.0448 | 180.6286 | 19.8691 | 122.1834 | 6.2944 | 152.2882 | 90.3143
3.0456 | 180.6518 | 19.9344 | 122.1259 | 6.2935 | 152.2345 | 90.3259
3.0465 | 180.6994 | 19.9654 | 122.1107 | 6.2932 | 152.2273 | 90.3497
3.0474 | 180.6974 | 19.7168 | 122.3587 | 6.2912 | 152.4749 | 90.3487
3.0479 | 180.746 | 19.7159 | 122.3758 | 6.2917 | 152.5001 | 90.373
3.0489 | 180.7687 | 19.8128 | 122.2864 | 6.2904 | 152.4146 | 90.3844
3.0497 | 180.7919 | 19.8321 | 122.2749 | 6.2895 | 152.4068 | 90.3959
3.0506 | 180.8645 | 19.5419 | 122.5893 | 6.2901 | 152.7334 | 90.4323
3.0515 | 180.9122 | 19.605 | 122.5421 | 6.2897 | 152.6941 | 90.4561
3.0526 | 180.9347 | 19.7149 | 122.4397 | 6.2882 | 152.5955 | 90.4674
3.0532 | 181.0329 | 19.6614 | 122.5259 | 6.2902 | 152.698 | 90.5164
3.0542 | 181.0555 | 19.6596 | 122.5352 | 6.2889 | 152.7112 | 90.5278
3.0549 | 181.0541 | 19.4834 | 122.711 | 6.2875 | 152.8867 | 90.5271
3.0561 | 181.126 | 19.4369 | 122.7814 | 6.2873 | 152.9691 | 90.563
3.0569 | 181.1243 | 19.5712 | 122.6466 | 6.2857 | 152.834 | 90.5622
3.0575 | 181.1231 | 19.5622 | 122.6552 | 6.2844 | 152.8423 | 90.5615
3.0585 | 181.1954 | 19.7767 | 122.4648 | 6.2847 | 152.664 | 90.5977
3.0594 | 181.1934 | 19.8772 | 122.3636 | 6.2827 | 152.5625 | 90.5967
3.0603 | 181.2164 | 19.6334 | 122.6151 | 6.2817 | 152.8178 | 90.6082
3.0611 | 181.2642 | 19.9073 | 122.3571 | 6.2815 | 152.5678 | 90.6321
3.0619 | 181.2873 | 19.5123 | 122.7598 | 6.2806 | 152.9744 | 90.6437
3.0629 | 181.2853 | 19.4004 | 122.871 | 6.2786 | 153.0853 | 90.6427
3.0637 | 181.2836 | 19.8623 | 122.4086 | 6.2769 | 152.6225 | 90.6418
3.0647 | 181.3063 | 19.8307 | 122.4477 | 6.2756 | 152.6654 | 90.6531
3.0654 | 181.3047 | 19.3559 | 122.922 | 6.2741 | 153.1394 | 90.6523
3.0661 | 181.3777 | 19.8587 | 122.4435 | 6.275 | 152.6731 | 90.6888
3.0671 | 181.3756 | 19.9403 | 122.3612 | 6.273 | 152.5905 | 90.6878
3.0678 | 181.3741 | 19.7353 | 122.5657 | 6.2715 | 152.7947 | 90.687
3.0687 | 181.3722 | 19.7817 | 122.5187 | 6.2696 | 152.7474 | 90.6861
3.0695 | 181.3703 | 19.8155 | 122.4843 | 6.2678 | 152.7127 | 90.6852
3.0702 | 181.3441 | 19.7325 | 122.5585 | 6.2656 | 152.7825 | 90.672
3.071 | 181.3672 | 19.6172 | 122.6815 | 6.2648 | 152.9094 | 90.6836
3.0718 | 181.415 | 19.8307 | 122.484 | 6.2645 | 152.7198 | 90.7075
3.0727 | 181.438 | 19.6433 | 122.679 | 6.2635 | 152.9187 | 90.719
3.0735 | 181.486 | 19.4883 | 122.85 | 6.2635 | 153.0977 | 90.743
3.0743 | 181.5091 | 19.5879 | 122.7581 | 6.2626 | 153.0097 | 90.7546
3.0752 | 181.5569 | 19.8033 | 122.5587 | 6.2624 | 152.8182 | 90.7785
3.0762 | 181.5547 | 19.9776 | 122.3836 | 6.2603 | 152.6428 | 90.7774
3.0767 | 181.6282 | 19.6771 | 122.7086 | 6.2616 | 152.98 | 90.8141
3.0776 | 181.6261 | 19.9231 | 122.4619 | 6.2596 | 152.733 | 90.8131
3.0785 | 181.6738 | 19.6411 | 122.7598 | 6.2593 | 153.0388 | 90.8369
3.0793 | 181.7218 | 20.0425 | 122.3744 | 6.2592 | 152.6614 | 90.8609
3.0802 | 181.695 | 20.0871 | 122.3209 | 6.2566 | 152.6034 | 90.8475
3.0812 | 181.7922 | 20.061 | 122.3794 | 6.2577 | 152.6781 | 90.8961
3.0819 | 181.8155 | 19.9519 | 122.4963 | 6.257 | 152.7988 | 90.9077
3.0827 | 181.8388 | 20.0641 | 122.3918 | 6.2563 | 152.6983 | 90.9194
3.0837 | 181.9109 | 20.1767 | 122.3033 | 6.2564 | 152.6218 | 90.9555
3.0845 | 181.9341 | 20.0091 | 122.4786 | 6.2556 | 152.8009 | 90.967
3.0853 | 181.9075 | 19.7141 | 122.7647 | 6.2531 | 153.0827 | 90.9538
3.0863 | 181.9303 | 19.8123 | 122.6741 | 6.2519 | 152.9959 | 90.9652
3.0871 | 181.9534 | 20.1983 | 122.2958 | 6.2511 | 152.6214 | 90.9767
3.0877 | 182.0017 | 19.8398 | 122.6704 | 6.2513 | 153.0041 | 91.0009
3.0887 | 182.0493 | 19.7812 | 122.7449 | 6.251 | 153.0865 | 91.0247
3.0897 | 182.0222 | 20.1029 | 122.4142 | 6.2479 | 152.7512 | 91.0111
3.0905 | 182.0206 | 19.8091 | 122.7074 | 6.2464 | 153.0442 | 91.0103
3.0912 | 182.0935 | 19.9006 | 122.6402 | 6.2473 | 152.9892 | 91.0468
3.0921 | 182.0915 | 19.3901 | 123.1501 | 6.2453 | 153.4987 | 91.0458
3.0931 | 182.0645 | 19.5226 | 123.0086 | 6.2424 | 153.3526 | 91.0322
3.0936 | 182.1379 | 19.7898 | 122.7658 | 6.2438 | 153.1222 | 91.069
3.0947 | 182.1604 | 19.551 | 123.0121 | 6.2423 | 153.3722 | 91.0802
3.0956 | 182.1833 | 19.9875 | 122.5833 | 6.2413 | 152.9472 | 91.0917
3.0964 | 182.2313 | 20.0894 | 122.4974 | 6.2412 | 152.8693 | 91.1157
3.0974 | 182.2788 | 19.7726 | 122.83 | 6.2407 | 153.2098 | 91.1394
3.0982 | 182.2771 | 20.0524 | 122.5496 | 6.2391 | 152.9291 | 91.1385
3.0991 | 182.3497 | 19.8254 | 122.8008 | 6.2397 | 153.1924 | 91.1748
3.1001 | 182.3722 | 19.7082 | 122.9255 | 6.2382 | 153.3209 | 91.1861
3.1007 | 182.3958 | 19.6122 | 123.0294 | 6.2378 | 153.4287 | 91.1979
3.1017 | 182.4186 | 19.6203 | 123.0289 | 6.2367 | 153.432 | 91.2093
3.1025 | 182.4663 | 19.5036 | 123.1615 | 6.2365 | 153.5726 | 91.2332
3.1035 | 182.4641 | 19.9331 | 122.7313 | 6.2344 | 153.142 | 91.2321
3.1042 | 182.5371 | 19.9272 | 122.7615 | 6.2353 | 153.1843 | 91.2685
3.1052 | 182.535 | 19.8163 | 122.8717 | 6.2333 | 153.2942 | 91.2675
3.1061 | 182.558 | 19.6393 | 123.0564 | 6.2323 | 153.4827 | 91.279
3.107 | 182.556 | 19.7492 | 122.9458 | 6.2304 | 153.3718 | 91.278
3.1076 | 182.6042 | 19.6622 | 123.0489 | 6.2306 | 153.4829 | 91.3021
3.1085 | 182.6272 | 19.8367 | 122.882 | 6.2296 | 153.3199 | 91.3136
3.1096 | 182.6496 | 19.3139 | 123.4123 | 6.2282 | 153.8539 | 91.3248
3.1101 | 182.723 | 19.5176 | 123.2331 | 6.2295 | 153.6869 | 91.3615
3.1112 | 182.7207 | 19.6005 | 123.1494 | 6.2273 | 153.6028 | 91.3603
3.112 | 182.7935 | 19.4185 | 123.3557 | 6.228 | 153.8212 | 91.3967
3.113 | 182.8161 | 19.5401 | 123.2416 | 6.2267 | 153.7109 | 91.408
3.1137 | 182.8394 | 19.3491 | 123.4404 | 6.226 | 153.9136 | 91.4197
3.1148 | 182.8867 | 19.6929 | 123.1123 | 6.2254 | 153.5934 | 91.4433
3.1154 | 182.9349 | 19.6316 | 123.1897 | 6.2256 | 153.6789 | 91.4675
3.1165 | 182.9574 | 19.5735 | 123.2553 | 6.2242 | 153.7482 | 91.4787
3.1172 | 183.0305 | 19.4991 | 123.3541 | 6.2252 | 153.8591 | 91.5152
3.1182 | 183.0283 | 19.5063 | 123.3461 | 6.2232 | 153.8508 | 91.5141
3.1188 | 183.0268 | 19.4302 | 123.4217 | 6.2218 | 153.9262 | 91.5134
3.1199 | 183.099 | 19.6208 | 123.2552 | 6.222 | 153.7717 | 91.5495
3.1207 | 183.1221 | 19.5284 | 123.3553 | 6.2211 | 153.8756 | 91.561
3.1216 | 183.0704 | 19.4248 | 123.4417 | 6.2176 | 153.9534 | 91.5352
3.1224 | 183.1433 | 19.0828 | 123.808 | 6.2185 | 154.3318 | 91.5716
3.1232 | 183.1416 | 19.0035 | 123.8867 | 6.2169 | 154.4103 | 91.5708
3.1239 | 183.1648 | 19.2378 | 123.6601 | 6.2162 | 154.1876 | 91.5824
3.1249 | 183.2123 | 19.254 | 123.6598 | 6.2157 | 154.1951 | 91.6061
3.1258 | 183.2104 | 19.1581 | 123.755 | 6.2139 | 154.2901 | 91.6052
3.1266 | 183.2087 | 19.0901 | 123.8225 | 6.2123 | 154.3572 | 91.6043
3.1272 | 183.3066 | 19.1266 | 123.8186 | 6.2141 | 154.3697 | 91.6533
3.1281 | 183.3293 | 19.1415 | 123.8113 | 6.213 | 154.3662 | 91.6647
3.1289 | 183.3524 | 18.9269 | 124.0336 | 6.2121 | 154.5923 | 91.6762
3.1298 | 183.4002 | 18.9711 | 124.0053 | 6.2119 | 154.572 | 91.7001
3.1305 | 183.4236 | 18.7269 | 124.2573 | 6.2114 | 154.8279 | 91.7118
3.1314 | 183.4216 | 18.8058 | 124.1777 | 6.2095 | 154.748 | 91.7108
3.1322 | 183.4695 | 19.0409 | 123.9586 | 6.2094 | 154.5368 | 91.7347
3.1331 | 183.4924 | 18.9463 | 124.0608 | 6.2084 | 154.6429 | 91.7462
3.1339 | 183.4905 | 18.9567 | 124.0498 | 6.2067 | 154.6316 | 91.7453
3.1346 | 183.5634 | 18.8116 | 124.2192 | 6.2075 | 154.8131 | 91.7817
3.1355 | 183.5615 | 19.0193 | 124.0109 | 6.2058 | 154.6045 | 91.7808
3.1362 | 183.6098 | 18.8634 | 124.1829 | 6.206 | 154.7845 | 91.8049
3.1372 | 183.6074 | 18.8121 | 124.2334 | 6.2038 | 154.8346 | 91.8037
3.1381 | 183.5807 | 18.7832 | 124.2534 | 6.2012 | 154.8501 | 91.7903
3.1386 | 183.6292 | 19.0486 | 124.0041 | 6.2018 | 154.609 | 91.8146
3.1395 | 183.677 | 18.9423 | 124.1264 | 6.2016 | 154.7392 | 91.8385
3.1402 | 183.7251 | 18.735 | 124.3497 | 6.2017 | 154.9705 | 91.8625
3.1411 | 183.723 | 18.74 | 124.344 | 6.1998 | 154.9645 | 91.8615
3.1417 | 183.8211 | 18.7305 | 124.3862 | 6.2018 | 155.023 | 91.9105
3.1427 | 183.8188 | 18.5755 | 124.5404 | 6.1997 | 155.1769 | 91.9094
3.1435 | 183.8669 | 18.5589 | 124.5731 | 6.1998 | 155.2176 | 91.9335
3.1443 | 183.9147 | 18.3917 | 124.7562 | 6.1996 | 155.4086 | 91.9573
3.1451 | 183.9378 | 18.381 | 124.7746 | 6.1988 | 155.4309 | 91.9689
3.146 | 183.9607 | 18.3633 | 124.7999 | 6.1978 | 155.46 | 91.9803
3.1467 | 183.9839 | 18.5945 | 124.5765 | 6.1971 | 155.2405 | 91.992
3.1476 | 184.0317 | 18.5093 | 124.6776 | 6.1969 | 155.3495 | 92.0158
3.1484 | 184.0298 | 18.5953 | 124.591 | 6.1952 | 155.2626 | 92.0149
3.1492 | 184.1025 | 18.449 | 124.7615 | 6.1959 | 155.4453 | 92.0513
3.15 | 184.1008 | 18.1876 | 125.0223 | 6.1943 | 155.7058 | 92.0504
3.1508 | 184.099 | 18.3805 | 124.8288 | 6.1927 | 155.512 | 92.0495
3.1518 | 184.1217 | 18.2394 | 124.9775 | 6.1914 | 155.6644 | 92.0608
3.1523 | 184.1455 | 18.3999 | 124.8249 | 6.1913 | 155.5159 | 92.0728
3.1531 | 184.1684 | 18.266 | 124.9665 | 6.1903 | 155.6612 | 92.0842
3.1537 | 184.192 | 18.5431 | 124.6972 | 6.19 | 155.3959 | 92.096
3.1548 | 184.1896 | 18.3196 | 124.9199 | 6.1878 | 155.6182 | 92.0948
3.1553 | 184.2382 | 18.0939 | 125.1618 | 6.1883 | 155.8682 | 92.1191
3.1562 | 184.2858 | 18.0637 | 125.2079 | 6.188 | 155.9222 | 92.1429
3.1569 | 184.3092 | 18.2485 | 125.0309 | 6.1874 | 155.7491 | 92.1546
3.1578 | 184.3071 | 17.9502 | 125.3285 | 6.1855 | 156.0463 | 92.1535
3.1585 | 184.3303 | 18.0813 | 125.2051 | 6.1849 | 155.9269 | 92.1652
3.1594 | 184.3533 | 18.2381 | 125.056 | 6.1839 | 155.7815 | 92.1766
3.1603 | 184.3265 | 18.2313 | 125.0539 | 6.1813 | 155.775 | 92.1633
3.1607 | 184.4 | 18.4855 | 124.8242 | 6.1828 | 155.5575 | 92.2
3.1618 | 184.3977 | 18.4656 | 124.8433 | 6.1806 | 155.5762 | 92.1988
3.1625 | 184.4457 | 18.2449 | 125.08 | 6.1807 | 155.821 | 92.2229
3.1633 | 184.5184 | 18.0133 | 125.3358 | 6.1815 | 156.0889 | 92.2592
3.1641 | 184.5415 | 18.5197 | 124.8371 | 6.1807 | 155.5941 | 92.2708
3.165 | 184.5396 | 18.3476 | 125.0086 | 6.1789 | 155.7652 | 92.2698
3.166 | 184.587 | 18.5179 | 124.8541 | 6.1784 | 155.6186 | 92.2935
3.1664 | 184.6357 | 18.7026 | 124.6856 | 6.1791 | 155.4583 | 92.3179
3.1675 | 184.6582 | 18.8274 | 124.5683 | 6.1777 | 155.3447 | 92.3291
3.1682 | 184.6814 | 18.6994 | 124.7041 | 6.1771 | 155.4843 | 92.3407
3.169 | 184.7045 | 18.6129 | 124.7983 | 6.1762 | 155.5823 | 92.3522
3.1697 | 184.7277 | 18.662 | 124.7569 | 6.1756 | 155.5449 | 92.3639
3.1707 | 184.8248 | 18.6769 | 124.7744 | 6.1767 | 155.5785 | 92.4124
3.1717 | 184.8723 | 18.7517 | 124.7154 | 6.1763 | 155.5275 | 92.4362
3.1724 | 184.8707 | 18.5561 | 124.9105 | 6.1749 | 155.7223 | 92.4354
3.1733 | 184.9183 | 18.5229 | 124.9595 | 6.1745 | 155.7793 | 92.4592
3.1741 | 184.8918 | 18.2358 | 125.2378 | 6.1722 | 156.0531 | 92.4459
3.1751 | 184.8895 | 18.4566 | 125.0162 | 6.1701 | 155.8312 | 92.4448
3.1759 | 184.9624 | 18.6476 | 124.8495 | 6.171 | 155.6766 | 92.4812
3.1767 | 184.9605 | 18.585 | 124.9115 | 6.1693 | 155.7382 | 92.4802
3.1775 | 184.9837 | 18.571 | 124.9332 | 6.1686 | 155.7639 | 92.4919
3.1784 | 185.0065 | 18.4917 | 125.0201 | 6.1675 | 155.8545 | 92.5032
3.1792 | 185.0047 | 18.758 | 124.7532 | 6.1659 | 155.5874 | 92.5024
3.18 | 185.003 | 18.608 | 124.9027 | 6.1643 | 155.7365 | 92.5015
3.1809 | 185.0507 | 18.425 | 125.1016 | 6.1641 | 155.9433 | 92.5253
3.1816 | 185.0241 | 18.28 | 125.2377 | 6.1618 | 156.0751 | 92.5121
3.1826 | 185.0469 | 18.3237 | 125.2016 | 6.1607 | 156.0427 | 92.5234
3.1835 | 185.0696 | 18.3696 | 125.1633 | 6.1596 | 156.0082 | 92.5348
3.184 | 185.1183 | 18.0592 | 125.4899 | 6.1602 | 156.343 | 92.5592
3.185 | 185.1409 | 18.1047 | 125.4519 | 6.159 | 156.3087 | 92.5704
3.1858 | 185.164 | 18.2881 | 125.2762 | 6.1582 | 156.1369 | 92.582
3.1866 | 185.1869 | 18.3589 | 125.2131 | 6.1572 | 156.0775 | 92.5934
3.1874 | 185.2101 | 18.0943 | 125.4854 | 6.1566 | 156.3537 | 92.605
3.1883 | 185.2328 | 18.1308 | 125.4565 | 6.1555 | 156.3286 | 92.6164
3.189 | 185.2312 | 17.9988 | 125.5879 | 6.154 | 156.4598 | 92.6156
3.1898 | 185.2295 | 17.7502 | 125.836 | 6.1524 | 156.7075 | 92.6147
3.1907 | 185.2772 | 18.0029 | 125.5992 | 6.1523 | 156.4787 | 92.6386
3.1915 | 185.3003 | 18.079 | 125.5308 | 6.1515 | 156.4141 | 92.6501
3.1924 | 185.323 | 18.0768 | 125.5405 | 6.1504 | 156.4277 | 92.6615
3.1933 | 185.3956 | 18.0056 | 125.6359 | 6.151 | 156.5352 | 92.6978
3.1938 | 185.3943 | 18.3007 | 125.3404 | 6.1498 | 156.2394 | 92.6971
3.1947 | 185.4172 | 18.3142 | 125.3345 | 6.1489 | 156.2374 | 92.7086
3.1956 | 185.4649 | 18.0782 | 125.5864 | 6.1487 | 156.4972 | 92.7324
3.1962 | 185.4386 | 18.2129 | 125.443 | 6.1466 | 156.3494 | 92.7193
3.1972 | 185.4612 | 18.6003 | 125.0631 | 6.1454 | 155.9733 | 92.7306
3.1981 | 185.5089 | 18.5436 | 125.1357 | 6.1452 | 156.0539 | 92.7545
3.1988 | 185.5322 | 18.5557 | 125.1314 | 6.1445 | 156.0534 | 92.7661
3.1998 | 185.5547 | 18.5701 | 125.1245 | 6.1433 | 156.0503 | 92.7774
3.2006 | 185.6276 | 18.2421 | 125.4768 | 6.1442 | 156.4147 | 92.8138
3.2012 | 185.7006 | 18.0785 | 125.6647 | 6.1452 | 156.6148 | 92.8503
3.2024 | 185.7476 | 18.1462 | 125.6127 | 6.1445 | 156.5706 | 92.8738
3.203 | 185.8454 | 18.2534 | 125.5381 | 6.1463 | 156.5123 | 92.9227
3.204 | 185.8432 | 17.9393 | 125.8514 | 6.1443 | 156.8253 | 92.9216
3.2048 | 185.8663 | 18.1178 | 125.6806 | 6.1435 | 156.6583 | 92.9331
3.2057 | 185.914 | 18.0641 | 125.7502 | 6.1433 | 156.7359 | 92.957
3.2065 | 185.937 | 18.193 | 125.629 | 6.1425 | 156.6185 | 92.9685
3.2073 | 185.9599 | 17.8317 | 125.9979 | 6.1416 | 156.9913 | 92.98
3.2082 | 186.0076 | 17.9632 | 125.8823 | 6.1414 | 156.8836 | 93.0038
3.2091 | 186.0305 | 18.2326 | 125.6206 | 6.1404 | 156.6257 | 93.0153
3.21 | 186.0284 | 18.1498 | 125.7027 | 6.1386 | 156.7074 | 93.0142
3.2108 | 186.0515 | 18.3593 | 125.5009 | 6.1378 | 156.5094 | 93.0257
3.2118 | 186.0494 | 18.2845 | 125.575 | 6.1359 | 156.5832 | 93.0247
3.2123 | 186.1227 | 17.7912 | 126.0927 | 6.1372 | 157.1132 | 93.0614
3.2133 | 186.1451 | 18.0917 | 125.7997 | 6.1359 | 156.8239 | 93.0726
3.214 | 186.1437 | 17.9822 | 125.9087 | 6.1346 | 156.9326 | 93.0718
3.215 | 186.1167 | 17.86 | 126.0219 | 6.1318 | 157.0413 | 93.0583
3.2157 | 186.1647 | 18.0782 | 125.8197 | 6.1319 | 156.8471 | 93.0823
3.2167 | 186.1626 | 17.9529 | 125.9443 | 6.1301 | 156.9714 | 93.0813
3.2174 | 186.161 | 18.052 | 125.8447 | 6.1286 | 156.8715 | 93.0805
3.2183 | 186.1839 | 17.9164 | 125.9879 | 6.1277 | 157.0185 | 93.0919
3.219 | 186.2069 | 17.9903 | 125.9217 | 6.1269 | 156.9562 | 93.1035
3.2198 | 186.2548 | 17.8753 | 126.0526 | 6.1269 | 157.0951 | 93.1274
3.2207 | 186.3025 | 17.9281 | 126.0157 | 6.1267 | 157.0661 | 93.1512
3.2213 | 186.3508 | 18.0218 | 125.9381 | 6.1271 | 156.9966 | 93.1754
3.2222 | 186.3487 | 18.0245 | 125.9347 | 6.1253 | 156.9929 | 93.1744
3.2232 | 186.3961 | 17.9362 | 126.0388 | 6.1248 | 157.1048 | 93.198
3.224 | 186.3945 | 18.3196 | 125.6549 | 6.1234 | 156.7206 | 93.1972
3.2247 | 186.4423 | 17.7298 | 126.2606 | 6.1234 | 157.3344 | 93.2212
3.2256 | 186.49 | 17.5722 | 126.4341 | 6.1232 | 157.5158 | 93.245
3.2267 | 186.4628 | 17.5253 | 126.472 | 6.1203 | 157.5491 | 93.2314
3.2271 | 186.5364 | 17.4406 | 126.5812 | 6.1219 | 157.6706 | 93.2682
3.228 | 186.5592 | 17.3257 | 126.7037 | 6.1208 | 157.7969 | 93.2796
3.2287 | 186.5824 | 17.5821 | 126.455 | 6.1202 | 157.5521 | 93.2912
3.2297 | 186.6049 | 17.4505 | 126.5941 | 6.119 | 157.695 | 93.3025
3.2304 | 186.6779 | 17.6024 | 126.4666 | 6.12 | 157.5795 | 93.3389
3.2314 | 186.7253 | 17.5406 | 126.5442 | 6.1195 | 157.665 | 93.3626
3.232 | 186.7486 | 17.3843 | 126.7082 | 6.119 | 157.833 | 93.3743
3.2331 | 186.796 | 17.6609 | 126.4474 | 6.1186 | 157.5801 | 93.398
3.2337 | 186.7945 | 17.8691 | 126.2387 | 6.1173 | 157.3712 | 93.3973
3.2347 | 186.8171 | 17.8614 | 126.254 | 6.1161 | 157.3901 | 93.4085
3.2356 | 186.8648 | 17.8677 | 126.2636 | 6.1159 | 157.4077 | 93.4324
3.2363 | 186.888 | 17.6582 | 126.4808 | 6.1153 | 157.6288 | 93.444
3.237 | 186.9608 | 17.382 | 126.7813 | 6.1162 | 157.9414 | 93.4804
3.238 | 187.0081 | 17.5348 | 126.6442 | 6.1157 | 157.8123 | 93.5041
3.2388 | 187.0065 | 17.519 | 126.6595 | 6.1143 | 157.8273 | 93.5033
3.2398 | 187.0539 | 17.5848 | 126.6095 | 6.1139 | 157.7851 | 93.5269
3.2404 | 187.0772 | 17.3568 | 126.8453 | 6.1134 | 158.0248 | 93.5386
3.2415 | 187.05 | 17.487 | 126.706 | 6.1105 | 157.881 | 93.525
3.2421 | 187.0734 | 17.5636 | 126.6372 | 6.11 | 157.8161 | 93.5367
3.243 | 187.0963 | 17.4357 | 126.7727 | 6.109 | 157.9554 | 93.5481
3.244 | 187.119 | 16.9202 | 127.2958 | 6.108 | 158.4823 | 93.5595
3.2448 | 187.1666 | 16.9171 | 127.3148 | 6.1078 | 158.5092 | 93.5833
3.2455 | 187.1404 | 17.1694 | 127.0537 | 6.1058 | 158.2438 | 93.5702
3.2464 | 187.1631 | 17.2298 | 127.0009 | 6.1047 | 158.1948 | 93.5816
3.2473 | 187.186 | 17.0356 | 127.2027 | 6.1038 | 158.4004 | 93.593
3.2481 | 187.1593 | 17.142 | 127.0874 | 6.1013 | 158.2806 | 93.5796
3.2489 | 187.1824 | 17.1153 | 127.1218 | 6.1007 | 158.3189 | 93.5912
3.2497 | 187.2055 | 17.1262 | 127.1186 | 6.0999 | 158.3195 | 93.6027
3.2505 | 187.2779 | 17.1252 | 127.1438 | 6.1005 | 158.3568 | 93.639
3.2514 | 187.3008 | 17.0049 | 127.2717 | 6.0996 | 158.4885 | 93.6504
3.2523 | 187.3731 | 17.173 | 127.1277 | 6.1001 | 158.3566 | 93.6866
3.2531 | 187.3715 | 17.0166 | 127.2836 | 6.0987 | 158.5122 | 93.6858
3.254 | 187.419 | 17.1429 | 127.1731 | 6.0984 | 158.4096 | 93.7095
3.2549 | 187.4171 | 16.8315 | 127.4839 | 6.0967 | 158.72 | 93.7085
3.2556 | 187.4651 | 17.0068 | 127.3246 | 6.0968 | 158.5687 | 93.7325
3.2566 | 187.4628 | 17.3014 | 127.0292 | 6.0948 | 158.273 | 93.7314
3.2573 | 187.486 | 17.3136 | 127.0247 | 6.0942 | 158.2724 | 93.743
3.2582 | 187.5335 | 17.318 | 127.0362 | 6.0939 | 158.2918 | 93.7668
3.2591 | 187.5316 | 16.6932 | 127.6603 | 6.0922 | 158.9156 | 93.7658
3.26 | 187.6288 | 17.1784 | 127.2075 | 6.0936 | 158.479 | 93.8144
3.2608 | 187.7014 | 17.1329 | 127.2772 | 6.0943 | 158.5608 | 93.8507
3.2617 | 187.7489 | 17.0289 | 127.3971 | 6.094 | 158.6886 | 93.8745
3.2627 | 187.7715 | 16.9266 | 127.5069 | 6.0928 | 158.8021 | 93.8857
3.2634 | 187.8444 | 16.5859 | 127.8719 | 6.0939 | 159.1793 | 93.9222
3.2642 | 187.8674 | 16.6387 | 127.8268 | 6.0931 | 159.138 | 93.9337
3.265 | 187.9152 | 16.8026 | 127.6788 | 6.0931 | 158.998 | 93.9576
3.2659 | 187.9131 | 16.8932 | 127.5875 | 6.0913 | 158.9064 | 93.9566
3.2667 | 187.9362 | 16.6877 | 127.8007 | 6.0905 | 159.1234 | 93.9681
3.2677 | 187.9835 | 16.776 | 127.7282 | 6.09 | 159.0587 | 93.9917
3.2684 | 188.0067 | 16.9806 | 127.5313 | 6.0894 | 158.8657 | 94.0033
3.2692 | 187.9801 | 16.8387 | 127.6643 | 6.0871 | 158.9944 | 93.9901
3.2701 | 188.003 | 16.7598 | 127.7509 | 6.0862 | 159.0847 | 94.0015
3.2708 | 188.0014 | 16.7864 | 127.7237 | 6.0848 | 159.0573 | 94.0007
3.2715 | 187.9997 | 16.6792 | 127.8304 | 6.0834 | 159.1637 | 93.9999
3.2723 | 187.9733 | 16.6134 | 127.8874 | 6.0813 | 159.2163 | 93.9867
3.2731 | 187.9962 | 16.5229 | 127.9855 | 6.0804 | 159.3182 | 93.9981
3.2739 | 188.0192 | 16.7359 | 127.7802 | 6.0796 | 159.1167 | 94.0096
3.2746 | 188.0424 | 16.5025 | 128.0213 | 6.0789 | 159.3617 | 94.0212
3.2755 | 188.09 | 16.4454 | 128.0943 | 6.0788 | 159.4426 | 94.045
3.2764 | 188.0633 | 16.6292 | 127.9016 | 6.0764 | 159.2455 | 94.0317
3.2769 | 188.1118 | 16.6166 | 127.9303 | 6.0769 | 159.2823 | 94.0559
3.2777 | 188.1346 | 16.6539 | 127.9006 | 6.076 | 159.2564 | 94.0673
3.2786 | 188.1575 | 16.3512 | 128.211 | 6.0751 | 159.5705 | 94.0787
3.2794 | 188.2053 | 16.194 | 128.3841 | 6.0751 | 159.7516 | 94.1026
3.2803 | 188.2281 | 16.2463 | 128.3394 | 6.0742 | 159.7108 | 94.1141
3.281 | 188.2513 | 16.5548 | 128.0386 | 6.0735 | 159.4139 | 94.1257
3.2818 | 188.2743 | 16.4062 | 128.1949 | 6.0728 | 159.574 | 94.1372
3.2825 | 188.3471 | 16.4778 | 128.1476 | 6.0737 | 159.5387 | 94.1735
3.2834 | 188.3204 | 16.3688 | 128.2477 | 6.0712 | 159.6344 | 94.1602
3.2838 | 188.3938 | 16.2629 | 128.378 | 6.0727 | 159.777 | 94.1969
3.2847 | 188.4164 | 16.1525 | 128.496 | 6.0716 | 159.8987 | 94.2082
3.2855 | 188.4147 | 16.2607 | 128.3872 | 6.0701 | 159.7896 | 94.2073
3.2862 | 188.438 | 16.5179 | 128.1378 | 6.0696 | 159.5441 | 94.219
3.2871 | 188.4607 | 16.5746 | 128.0886 | 6.0686 | 159.4987 | 94.2303
3.2879 | 188.4839 | 16.6044 | 128.0666 | 6.0679 | 159.4805 | 94.2419
3.2887 | 188.5067 | 16.7373 | 127.9413 | 6.067 | 159.3591 | 94.2534
3.2892 | 188.6295 | 16.512 | 128.2075 | 6.0698 | 159.6458 | 94.3148
3.2902 | 188.652 | 16.4175 | 128.3095 | 6.0687 | 159.7515 | 94.326
3.291 | 188.7 | 16.6057 | 128.1373 | 6.0688 | 159.5873 | 94.35
3.2918 | 188.7228 | 16.9032 | 127.8474 | 6.0679 | 159.3012 | 94.3614
3.2925 | 188.746 | 16.6517 | 128.1066 | 6.0673 | 159.5643 | 94.373
3.2933 | 188.7692 | 16.7963 | 127.9698 | 6.0666 | 159.4313 | 94.3846
3.2941 | 188.817 | 16.6454 | 128.1366 | 6.0666 | 159.6061 | 94.4085
3.2949 | 188.8152 | 16.7215 | 128.0599 | 6.0651 | 159.5291 | 94.4076
3.2957 | 188.8628 | 16.6179 | 128.1794 | 6.065 | 159.6565 | 94.4314
3.2967 | 188.9103 | 16.6418 | 128.1713 | 6.0647 | 159.6563 | 94.4551
3.2971 | 188.9589 | 16.6215 | 128.2078 | 6.0653 | 159.7009 | 94.4794
3.298 | 188.9568 | 16.8071 | 128.0215 | 6.0636 | 159.5143 | 94.4784
3.2986 | 188.9555 | 16.5503 | 128.2779 | 6.0625 | 159.7704 | 94.4777
3.2995 | 188.9534 | 16.5548 | 128.2727 | 6.0607 | 159.7649 | 94.4767
3.3001 | 188.9521 | 16.4278 | 128.3992 | 6.0596 | 159.8912 | 94.476
3.301 | 188.9501 | 16.4963 | 128.3301 | 6.0579 | 159.8218 | 94.4751
3.3018 | 188.9731 | 16.5453 | 128.2887 | 6.0572 | 159.7843 | 94.4866
3.3027 | 189.0208 | 16.5638 | 128.2861 | 6.057 | 159.7896 | 94.5104
3.3034 | 189.0439 | 16.389 | 128.4686 | 6.0564 | 159.976 | 94.522
3.304 | 189.0177 | 16.5616 | 128.2873 | 6.0544 | 159.7902 | 94.5088
3.3049 | 189.0405 | 16.1498 | 128.7067 | 6.0535 | 160.2135 | 94.5203
3.3055 | 189.0392 | 16.4899 | 128.3662 | 6.0524 | 159.8727 | 94.5196
3.3063 | 189.0374 | 16.3999 | 128.4556 | 6.0509 | 159.9618 | 94.5187
3.3068 | 189.0609 | 16.3711 | 128.4922 | 6.0506 | 160.0024 | 94.5305
3.3076 | 189.1087 | 16.5878 | 128.2914 | 6.0505 | 159.8096 | 94.5544
3.3086 | 189.1312 | 16.5674 | 128.3193 | 6.0494 | 159.8412 | 94.5656
3.3094 | 189.1792 | 16.2485 | 128.6542 | 6.0495 | 160.1841 | 94.5896
3.3102 | 189.1774 | 16.1421 | 128.76 | 6.048 | 160.2896 | 94.5887
3.311 | 189.2252 | 16.3291 | 128.589 | 6.048 | 160.1265 | 94.6126
3.3117 | 189.2729 | 16.4346 | 128.4994 | 6.048 | 160.0449 | 94.6365
3.3125 | 189.3207 | 16.089 | 128.8609 | 6.048 | 160.4144 | 94.6604
3.3133 | 189.3437 | 16.0822 | 128.8754 | 6.0472 | 160.4327 | 94.6719
3.3141 | 189.3915 | 16.2048 | 128.7687 | 6.0472 | 160.3339 | 94.6957
3.3149 | 189.4394 | 16.4202 | 128.5693 | 6.0473 | 160.1425 | 94.7197
3.3156 | 189.4624 | 16.4283 | 128.5688 | 6.0466 | 160.1459 | 94.7312
3.3165 | 189.5348 | 16.1241 | 128.8972 | 6.0472 | 160.4863 | 94.7674
3.3175 | 189.6071 | 16.5674 | 128.478 | 6.0477 | 160.0791 | 94.8035
3.3183 | 189.6051 | 16.0818 | 128.9629 | 6.046 | 160.5638 | 94.8026
3.3191 | 189.6529 | 16.3706 | 128.69 | 6.046 | 160.2988 | 94.8264
3.3198 | 189.701 | 16.4791 | 128.5976 | 6.0463 | 160.2144 | 94.8505
3.3207 | 189.6989 | 16.3166 | 128.7594 | 6.0445 | 160.3758 | 94.8494
3.3214 | 189.747 | 16.2778 | 128.8142 | 6.0448 | 160.4387 | 94.8735
3.3221 | 189.8195 | 16.2219 | 128.8943 | 6.0455 | 160.5309 | 94.9098
3.3231 | 189.8669 | 16.0827 | 129.0493 | 6.0452 | 160.6938 | 94.9335
3.3241 | 189.8894 | 16.1151 | 129.0244 | 6.0441 | 160.6726 | 94.9447
3.3247 | 189.9377 | 16.0755 | 129.0801 | 6.0445 | 160.7363 | 94.9688
3.3255 | 189.9357 | 16.24 | 128.9149 | 6.0428 | 160.5709 | 94.9679
3.3265 | 190.008 | 16.0417 | 129.1373 | 6.0433 | 160.8053 | 95.004
3.3271 | 190.0562 | 16.4936 | 128.7015 | 6.0437 | 160.3775 | 95.0281
3.3281 | 190.029 | 16.3341 | 128.8519 | 6.0409 | 160.5234 | 95.0145
3.3289 | 190.0769 | 16.235 | 128.967 | 6.0411 | 160.6465 | 95.0385
3.3297 | 190.0997 | 16.2773 | 128.9323 | 6.0402 | 160.6156 | 95.0499
3.3305 | 190.1227 | 16.362 | 128.8552 | 6.0394 | 160.5424 | 95.0614
3.3315 | 190.1949 | 16.4057 | 128.8356 | 6.0399 | 160.5348 | 95.0975
3.3325 | 190.1927 | 16.3044 | 128.9362 | 6.038 | 160.6349 | 95.0963
3.333 | 190.1914 | 16.1786 | 129.0615 | 6.0369 | 160.7601 | 95.0957
3.334 | 190.1892 | 16.3224 | 128.917 | 6.0351 | 160.6152 | 95.0946
3.3349 | 190.2121 | 16.0245 | 129.2225 | 6.0342 | 160.9245 | 95.106
3.3356 | 190.1855 | 15.8434 | 129.3948 | 6.032 | 161.0923 | 95.0927
3.3366 | 190.2329 | 15.8565 | 129.3975 | 6.0317 | 161.103 | 95.1165
3.3376 | 190.2554 | 15.9042 | 129.3573 | 6.0306 | 161.0665 | 95.1277
3.3384 | 190.2784 | 15.9877 | 129.2814 | 6.0298 | 160.9945 | 95.1392
3.339 | 190.3514 | 15.8024 | 129.4911 | 6.031 | 161.2163 | 95.1757
3.3398 | 190.3247 | 15.9123 | 129.3723 | 6.0286 | 161.093 | 95.1623
3.3408 | 190.3473 | 15.9034 | 129.3887 | 6.0276 | 161.1133 | 95.1737
3.3416 | 190.3951 | 15.6367 | 129.6713 | 6.0276 | 161.4038 | 95.1975
3.3424 | 190.3931 | 15.7803 | 129.5271 | 6.026 | 161.2593 | 95.1966
3.3433 | 190.3912 | 15.6957 | 129.611 | 6.0244 | 161.3429 | 95.1956
3.3442 | 190.4635 | 15.8903 | 129.4405 | 6.025 | 161.1845 | 95.2318
3.345 | 190.4617 | 15.8893 | 129.4409 | 6.0235 | 161.1846 | 95.2309
3.3459 | 190.4596 | 15.8903 | 129.4392 | 6.0217 | 161.1825 | 95.2298
3.3467 | 190.5322 | 15.7272 | 129.6265 | 6.0225 | 161.3819 | 95.2661
3.3475 | 190.6047 | 15.8962 | 129.4817 | 6.0232 | 161.2491 | 95.3023
3.3484 | 190.6026 | 15.9831 | 129.3941 | 6.0214 | 161.1612 | 95.3013
3.3495 | 190.6496 | 15.7772 | 129.6157 | 6.0209 | 161.3906 | 95.3248
3.3502 | 190.6976 | 15.738 | 129.6709 | 6.021 | 161.4538 | 95.3488
3.351 | 190.671 | 15.8344 | 129.5656 | 6.0188 | 161.3441 | 95.3355
3.352 | 190.7184 | 15.9889 | 129.4269 | 6.0186 | 161.2133 | 95.3592
3.3529 | 190.7658 | 15.92 | 129.5116 | 6.0183 | 161.3059 | 95.3829
3.3537 | 190.7888 | 16.1637 | 129.2756 | 6.0175 | 161.0737 | 95.3944
3.3546 | 190.8114 | 16.2417 | 129.2051 | 6.0165 | 161.007 | 95.4057
3.3555 | 190.859 | 15.7722 | 129.6905 | 6.0164 | 161.5003 | 95.4295
3.3565 | 190.8567 | 15.8749 | 129.587 | 6.0145 | 161.3965 | 95.4284
3.3572 | 190.9048 | 15.9975 | 129.4804 | 6.0148 | 161.2979 | 95.4524
3.3581 | 190.9027 | 15.8537 | 129.6235 | 6.013 | 161.4406 | 95.4513
3.3588 | 190.9258 | 15.5091 | 129.9758 | 6.0124 | 161.7968 | 95.4629
3.3597 | 190.9486 | 15.8799 | 129.6126 | 6.0116 | 161.4374 | 95.4743
3.3606 | 190.996 | 15.3569 | 130.1514 | 6.0113 | 161.9841 | 95.498
3.3616 | 190.969 | 15.4212 | 130.0781 | 6.0087 | 161.9063 | 95.4845
3.3623 | 191.017 | 15.6714 | 129.8439 | 6.009 | 161.6801 | 95.5085
3.3632 | 191.0644 | 15.4988 | 130.0323 | 6.0087 | 161.8764 | 95.5322
3.3641 | 191.0625 | 15.8592 | 129.6713 | 6.0071 | 161.515 | 95.5312
3.3648 | 191.1104 | 15.6871 | 129.8594 | 6.0072 | 161.7111 | 95.5552
3.3658 | 191.1083 | 15.7659 | 129.7799 | 6.0055 | 161.6312 | 95.5541
3.3666 | 191.1311 | 15.4803 | 130.0731 | 6.0046 | 161.9282 | 95.5655
3.3674 | 191.1293 | 15.3086 | 130.2442 | 6.0031 | 162.099 | 95.5646
3.3684 | 191.1765 | 15.3618 | 130.2067 | 6.0027 | 162.0694 | 95.5882
3.3691 | 191.1996 | 15.6578 | 129.9184 | 6.0021 | 161.785 | 95.5998
3.3702 | 191.2221 | 15.5524 | 130.0313 | 6.001 | 161.9017 | 95.6111
3.371 | 191.2451 | 15.4565 | 130.1349 | 6.0003 | 162.009 | 95.6225
3.3717 | 191.2433 | 15.3582 | 130.2326 | 5.9988 | 162.1064 | 95.6216
3.3728 | 191.2657 | 15.6695 | 129.9287 | 5.9977 | 161.8064 | 95.6329
3.3738 | 191.2634 | 15.6673 | 129.9302 | 5.9958 | 161.8074 | 95.6317
3.3743 | 191.3364 | 15.6191 | 130.0027 | 5.9969 | 161.8921 | 95.6682
3.3753 | 191.3095 | 15.6285 | 129.9843 | 5.9945 | 161.8693 | 95.6548
3.3761 | 191.382 | 15.6285 | 130.0085 | 5.9952 | 161.9055 | 95.691
3.3769 | 191.3801 | 15.5605 | 130.0759 | 5.9936 | 161.9725 | 95.69
3.3777 | 191.4278 | 15.0896 | 130.5627 | 5.9936 | 162.4673 | 95.7139
3.3789 | 191.4499 | 15.4501 | 130.2095 | 5.9922 | 162.1179 | 95.725
3.3796 | 191.4483 | 15.6623 | 129.9968 | 5.9909 | 161.9048 | 95.7241
3.3806 | 191.5452 | 15.6867 | 130.0047 | 5.9921 | 161.9289 | 95.7726
3.3815 | 191.5183 | 15.5326 | 130.1498 | 5.9896 | 162.0696 | 95.7592
3.3821 | 191.517 | 15.3352 | 130.3468 | 5.9886 | 162.2663 | 95.7585
3.3832 | 191.5641 | 15.4695 | 130.2282 | 5.9881 | 162.1555 | 95.782
3.384 | 191.6116 | 15.4997 | 130.2138 | 5.9879 | 162.1491 | 95.8058
3.385 | 191.6095 | 15.5334 | 130.1794 | 5.9862 | 162.1143 | 95.8047
3.386 | 191.6567 | 15.6646 | 130.064 | 5.9858 | 162.0068 | 95.8284
3.3868 | 191.7044 | 15.1833 | 130.5612 | 5.9858 | 162.5119 | 95.8522
3.3877 | 191.7023 | 15.3064 | 130.4374 | 5.9841 | 162.3878 | 95.8512
3.3884 | 191.7751 | 15.2474 | 130.5206 | 5.9851 | 162.4832 | 95.8876
3.3895 | 191.7973 | 15.3506 | 130.4248 | 5.9837 | 162.391 | 95.8986
3.3903 | 191.845 | 15.6835 | 130.1078 | 5.9837 | 162.082 | 95.9225
3.3912 | 191.8428 | 15.5975 | 130.1931 | 5.982 | 162.1669 | 95.9214
3.3922 | 191.8655 | 15.2568 | 130.5414 | 5.981 | 162.5189 | 95.9327
3.393 | 191.8635 | 15.4046 | 130.3929 | 5.9794 | 162.3701 | 95.9317
3.3938 | 191.8617 | 15.3847 | 130.4122 | 5.978 | 162.3891 | 95.9308
3.3947 | 191.9092 | 15.4947 | 130.318 | 5.9779 | 162.3029 | 95.9546
3.3954 | 191.9076 | 15.3996 | 130.4126 | 5.9765 | 162.3972 | 95.9538
3.3965 | 191.9794 | 15.2974 | 130.5387 | 5.9767 | 162.5353 | 95.9897
3.3974 | 191.9774 | 15.2559 | 130.5796 | 5.9752 | 162.5758 | 95.9887
3.3985 | 191.9502 | 15.241 | 130.5854 | 5.9725 | 162.5771 | 95.9751
3.399 | 191.9984 | 15.3996 | 130.4429 | 5.9729 | 162.4426 | 95.9992
3.4 | 192.0209 | 15.4078 | 130.4422 | 5.9717 | 162.4456 | 96.0104
3.4008 | 192.044 | 15.2532 | 130.6045 | 5.9712 | 162.6118 | 96.022
3.4016 | 192.0668 | 15.2559 | 130.6094 | 5.9703 | 162.6205 | 96.0334
3.4026 | 192.0646 | 15.2447 | 130.6198 | 5.9686 | 162.6306 | 96.0323
3.4034 | 192.0874 | 15.3276 | 130.5445 | 5.9677 | 162.5591 | 96.0437
3.4043 | 192.135 | 15.3844 | 130.5036 | 5.9676 | 162.5261 | 96.0675
3.4051 | 192.1579 | 15.3519 | 130.5437 | 5.9669 | 162.57 | 96.0789
3.4059 | 192.1808 | 15.4754 | 130.4279 | 5.9662 | 162.458 | 96.0904
3.4066 | 192.2287 | 15.3041 | 130.6151 | 5.9663 | 162.6533 | 96.1144
3.4076 | 192.2513 | 15.305 | 130.6218 | 5.9653 | 162.6637 | 96.1257
3.4086 | 192.2738 | 15.5668 | 130.3675 | 5.9642 | 162.4131 | 96.1369
3.4094 | 192.3461 | 15.3726 | 130.5858 | 5.9648 | 162.6434 | 96.173
3.4103 | 192.3689 | 15.5271 | 130.4389 | 5.964 | 162.5003 | 96.1844
3.4112 | 192.3916 | 15.3397 | 130.6338 | 5.9631 | 162.6991 | 96.1958
3.412 | 192.4146 | 15.5727 | 130.4085 | 5.9624 | 162.4776 | 96.2073
3.4131 | 192.4119 | 15.6736 | 130.3067 | 5.9603 | 162.3754 | 96.206
3.4136 | 192.4355 | 15.4483 | 130.5399 | 5.9601 | 162.6125 | 96.2178
3.4146 | 192.4334 | 15.47 | 130.5175 | 5.9584 | 162.5897 | 96.2167
3.4153 | 192.4813 | 15.387 | 130.6164 | 5.9586 | 162.6966 | 96.2406
3.4161 | 192.504 | 15.7114 | 130.2996 | 5.9577 | 162.3836 | 96.252
3.4169 | 192.5517 | 15.4145 | 130.6124 | 5.9578 | 162.7044 | 96.2759
3.4178 | 192.5745 | 15.4361 | 130.5984 | 5.9569 | 162.6942 | 96.2873
3.4185 | 192.5729 | 15.3645 | 130.6695 | 5.9556 | 162.7649 | 96.2864
3.4194 | 192.6204 | 15.3289 | 130.7209 | 5.9555 | 162.8243 | 96.3102
3.4203 | 192.6432 | 15.2708 | 130.7866 | 5.9546 | 162.8938 | 96.3216
3.4208 | 192.6419 | 15.1239 | 130.9331 | 5.9536 | 163.04 | 96.3209
3.4219 | 192.6643 | 15.1806 | 130.8838 | 5.9525 | 162.9946 | 96.3322
3.4229 | 192.6867 | 15.0766 | 130.9953 | 5.9514 | 163.1098 | 96.3434
3.4234 | 192.7102 | 15.2937 | 130.786 | 5.9511 | 162.9044 | 96.3551
3.4242 | 192.7579 | 15.1969 | 130.8987 | 5.9511 | 163.025 | 96.3789
3.4252 | 192.7557 | 15.278 | 130.8169 | 5.9494 | 162.9429 | 96.3779
3.4258 | 192.7295 | 15.2243 | 130.8619 | 5.9475 | 162.9834 | 96.3647
3.4265 | 192.8023 | 15.0874 | 131.023 | 5.9485 | 163.1567 | 96.4011
3.4275 | 192.7999 | 15.2145 | 130.8951 | 5.9467 | 163.0285 | 96.4
3.4282 | 192.823 | 14.9852 | 131.1321 | 5.9461 | 163.2693 | 96.4115
3.429 | 192.8707 | 15.3221 | 130.8111 | 5.9461 | 162.9563 | 96.4354
3.4297 | 192.9186 | 15.0635 | 131.0857 | 5.9462 | 163.2388 | 96.4593
3.4307 | 192.9412 | 14.8644 | 131.2923 | 5.9453 | 163.4492 | 96.4706
3.4315 | 193.0136 | 15.2825 | 130.8984 | 5.946 | 163.0673 | 96.5068
3.4323 | 193.0364 | 15.2618 | 130.9267 | 5.9452 | 163.0994 | 96.5182
3.433 | 193.0595 | 15.246 | 130.9502 | 5.9446 | 163.1267 | 96.5297
3.4339 | 193.0575 | 15.2045 | 130.991 | 5.943 | 163.1673 | 96.5288
3.4347 | 193.1052 | 15.1158 | 131.0956 | 5.9431 | 163.2798 | 96.5526
3.4354 | 193.1283 | 14.6887 | 131.5304 | 5.9425 | 163.7184 | 96.5641
3.4363 | 193.2006 | 15.0995 | 131.1437 | 5.9431 | 163.3438 | 96.6003
3.4372 | 193.1738 | 15.178 | 131.0563 | 5.9408 | 163.2519 | 96.5869
3.4378 | 193.2466 | 14.9609 | 131.2976 | 5.9418 | 163.5054 | 96.6233
3.4385 | 193.2944 | 14.5323 | 131.7422 | 5.9419 | 163.9579 | 96.6472
3.4396 | 193.2919 | 14.905 | 131.3686 | 5.94 | 163.584 | 96.646
3.4402 | 193.3401 | 15.1261 | 131.1636 | 5.9404 | 163.387 | 96.6701
3.4409 | 193.3385 | 15.0608 | 131.2284 | 5.9391 | 163.4514 | 96.6692
3.4419 | 193.4106 | 14.7861 | 131.5271 | 5.9396 | 163.7622 | 96.7053
3.4427 | 193.4086 | 14.6301 | 131.6824 | 5.938 | 163.9172 | 96.7043
3.4434 | 193.4318 | 14.4895 | 131.8308 | 5.9376 | 164.0694 | 96.7159
3.4442 | 193.4548 | 14.6369 | 131.691 | 5.9369 | 163.9335 | 96.7274
3.445 | 193.5024 | 14.5819 | 131.7619 | 5.9369 | 164.0123 | 96.7512
3.4457 | 193.5254 | 14.1791 | 132.1724 | 5.9362 | 164.4266 | 96.7627
3.4465 | 193.5978 | 14.3283 | 132.0473 | 5.9369 | 164.3136 | 96.7989
3.4473 | 193.5712 | 14.6012 | 131.7655 | 5.9348 | 164.0274 | 96.7856
3.4482 | 193.594 | 14.3877 | 131.9866 | 5.934 | 164.2523 | 96.797
3.4492 | 193.5669 | 14.2733 | 132.092 | 5.9314 | 164.3531 | 96.7834
3.4496 | 193.5908 | 14.5328 | 131.8405 | 5.9315 | 164.1056 | 96.7954
3.4506 | 193.6132 | 14.4175 | 131.9632 | 5.9304 | 164.2321 | 96.8066
3.4512 | 193.6365 | 14.3206 | 132.0679 | 5.93 | 164.3406 | 96.8182
3.4522 | 193.6838 | 14.3323 | 132.072 | 5.9297 | 164.3526 | 96.8419
3.453 | 193.7068 | 13.9669 | 132.445 | 5.929 | 164.7295 | 96.8534
3.4538 | 193.7297 | 14.1949 | 132.2247 | 5.9283 | 164.5129 | 96.8648
3.4546 | 193.7279 | 14.0773 | 132.3417 | 5.9269 | 164.6296 | 96.8639
3.4554 | 193.8003 | 14.4368 | 132.0063 | 5.9277 | 164.3063 | 96.9001
3.4563 | 193.7981 | 14.2309 | 132.2115 | 5.926 | 164.5112 | 96.8991
3.4569 | 193.7966 | 14.3139 | 132.128 | 5.9248 | 164.4274 | 96.8983
3.4576 | 193.8446 | 14.4747 | 131.9832 | 5.9251 | 164.2906 | 96.9223
3.4585 | 193.8426 | 14.3152 | 132.142 | 5.9236 | 164.4491 | 96.9213
3.4592 | 193.841 | 14.4638 | 131.9929 | 5.9223 | 164.2997 | 96.9205
3.4601 | 193.8883 | 14.2629 | 132.2095 | 5.922 | 164.5242 | 96.9441
3.461 | 193.911 | 14.363 | 132.117 | 5.9212 | 164.4355 | 96.9555
3.4617 | 193.9094 | 14.0367 | 132.4428 | 5.9199 | 164.761 | 96.9547
3.4625 | 193.957 | 14.1381 | 132.3572 | 5.9199 | 164.6834 | 96.9785
3.4632 | 193.9554 | 14.1237 | 132.3711 | 5.9187 | 164.697 | 96.9777
3.4642 | 193.9778 | 14.0683 | 132.434 | 5.9176 | 164.7636 | 96.9889
3.4646 | 194.0265 | 13.7925 | 132.726 | 5.9184 | 165.0637 | 97.0132
3.4655 | 194.0243 | 13.9471 | 132.5707 | 5.9167 | 164.908 | 97.0121
3.4663 | 194.072 | 14.4404 | 132.0933 | 5.9167 | 164.4386 | 97.036
3.4673 | 194.1193 | 14.0931 | 132.4563 | 5.9165 | 164.8095 | 97.0596
3.4681 | 194.1669 | 14.1665 | 132.3988 | 5.9165 | 164.76 | 97.0835
3.4688 | 194.2148 | 14.1183 | 132.463 | 5.9167 | 164.8321 | 97.1074
3.4696 | 194.2375 | 13.9827 | 132.6061 | 5.9158 | 164.9791 | 97.1188
3.4706 | 194.2848 | 14.1886 | 132.416 | 5.9156 | 164.7968 | 97.1424
3.4713 | 194.3574 | 14.0818 | 132.547 | 5.9165 | 164.9399 | 97.1787
3.4722 | 194.4049 | 13.9043 | 132.7403 | 5.9164 | 165.1411 | 97.2024
3.4729 | 194.4527 | 13.8223 | 132.8383 | 5.9165 | 165.247 | 97.2263
3.4739 | 194.4256 | 13.939 | 132.7125 | 5.914 | 165.1168 | 97.2128
3.4747 | 194.498 | 14.0611 | 132.6146 | 5.9147 | 165.0309 | 97.249
3.4756 | 194.4958 | 13.8331 | 132.8418 | 5.9131 | 165.2578 | 97.2479
3.4763 | 194.5438 | 13.6186 | 133.0723 | 5.9133 | 165.4963 | 97.2719
3.4772 | 194.5666 | 13.7034 | 132.9951 | 5.9125 | 165.4229 | 97.2833
3.478 | 194.5646 | 13.5754 | 133.1225 | 5.911 | 165.5499 | 97.2823
3.4789 | 194.5873 | 13.5776 | 133.1278 | 5.9102 | 165.5591 | 97.2937
3.4797 | 194.6102 | 13.7961 | 132.917 | 5.9095 | 165.352 | 97.3051
3.4805 | 194.633 | 13.6501 | 133.0706 | 5.9087 | 165.5094 | 97.3165
3.4813 | 194.6808 | 13.8885 | 132.8481 | 5.9088 | 165.2949 | 97.3404
3.4823 | 194.7279 | 13.738 | 133.0143 | 5.9085 | 165.469 | 97.364
3.4829 | 194.7264 | 13.674 | 133.0778 | 5.9073 | 165.5322 | 97.3632
3.4839 | 194.749 | 13.7953 | 132.964 | 5.9064 | 165.4222 | 97.3745
3.4847 | 194.8212 | 13.651 | 133.1324 | 5.907 | 165.6026 | 97.4106
3.4856 | 194.8439 | 13.5326 | 133.2584 | 5.9062 | 165.7324 | 97.422
3.4865 | 194.8912 | 13.6551 | 134.1516 | 5.9059 | 166.6335 | 97.4456
3.4876 | 194.8889 | 13.3542 | 133.4518 | 5.9041 | 165.9333 | 97.4445
3.4881 | 194.9372 | 13.2596 | 133.5625 | 5.9047 | 166.052 | 97.4686
3.4891 | 194.9347 | 13.2231 | 133.5981 | 5.9028 | 166.0873 | 97.4674
3.4898 | 194.9827 | 13.0032 | 133.834 | 5.903 | 166.3311 | 97.4913
3.4907 | 194.9805 | 13.0807 | 133.7558 | 5.9014 | 166.2526 | 97.4903
3.4915 | 194.9787 | 13.1045 | 133.7314 | 5.9 | 166.2278 | 97.4893
3.4925 | 195.0258 | 13.4475 | 133.4041 | 5.8996 | 165.9084 | 97.5129
3.4933 | 194.9994 | 13.1338 | 133.709 | 5.8977 | 166.2089 | 97.4997
3.4941 | 195.0221 | 13.1068 | 133.7436 | 5.8969 | 166.2473 | 97.5111
3.4949 | 195.0698 | 13.2438 | 133.6225 | 5.8969 | 166.1341 | 97.5349
3.4959 | 195.0923 | 13.1717 | 133.7021 | 5.8959 | 166.2175 | 97.5462
3.4967 | 195.1151 | 13.2176 | 133.6638 | 5.8951 | 166.1829 | 97.5575
3.4975 | 195.1627 | 13.1933 | 133.7039 | 5.8952 | 166.2311 | 97.5814
3.4986 | 195.2344 | 13.1217 | 133.7994 | 5.8954 | 166.3385 | 97.6172
3.4995 | 195.2077 | 13.4001 | 133.5121 | 5.8932 | 166.0467 | 97.6038
3.5004 | 195.2797 | 13.3677 | 133.5685 | 5.8936 | 166.1152 | 97.6399
3.5011 | 195.3029 | 13.6573 | 133.2867 | 5.8932 | 165.8372 | 97.6515
3.5021 | 195.3501 | 13.6618 | 133.2979 | 5.8928 | 165.8562 | 97.675
3.503 | 195.3974 | 13.1496 | 133.8259 | 5.8926 | 166.3921 | 97.6987
3.5038 | 195.3955 | 13.0433 | 133.9315 | 5.8912 | 166.4975 | 97.6978
3.5047 | 195.4675 | 12.9239 | 134.0749 | 5.8917 | 166.6529 | 97.7338
3.5055 | 195.5152 | 13.2406 | 133.7741 | 5.8917 | 166.36 | 97.7576
3.5065 | 195.5377 | 13.3514 | 133.6708 | 5.8908 | 166.2605 | 97.7689
3.5074 | 195.5355 | 13.2037 | 133.8178 | 5.8892 | 166.4071 | 97.7678
3.5084 | 195.5332 | 13.2915 | 133.7292 | 5.8874 | 166.3181 | 97.7666
3.509 | 195.5566 | 13.2483 | 133.7802 | 5.8871 | 166.373 | 97.7783
3.5099 | 195.5544 | 13.6191 | 133.4087 | 5.8855 | 166.0011 | 97.7772
3.5107 | 195.6268 | 13.515 | 133.5369 | 5.8862 | 166.1414 | 97.8134
3.5117 | 195.6244 | 13.3916 | 133.6595 | 5.8844 | 166.2636 | 97.8122
3.5125 | 195.6475 | 13.3118 | 133.747 | 5.8839 | 166.3549 | 97.8237
3.5135 | 195.7192 | 13.4164 | 133.6663 | 5.8841 | 166.2862 | 97.8596
3.5143 | 195.7173 | 13.3123 | 133.7698 | 5.8827 | 166.3894 | 97.8587
3.5152 | 195.7648 | 13.2474 | 133.8505 | 5.8826 | 166.478 | 97.8824
3.5161 | 195.738 | 13.3996 | 133.6894 | 5.8804 | 166.3124 | 97.869
3.5166 | 195.7614 | 13.2825 | 133.8143 | 5.8801 | 166.4412 | 97.8807
3.5176 | 195.7593 | 13.3943 | 133.7018 | 5.8785 | 166.3283 | 97.8796
3.5185 | 195.8313 | 13.0167 | 134.1034 | 5.879 | 166.7419 | 97.9156
3.5193 | 195.8294 | 13.0707 | 134.0488 | 5.8776 | 166.687 | 97.9147
3.5202 | 195.8521 | 13.0996 | 134.0274 | 5.8768 | 166.6695 | 97.9261
3.5211 | 195.8994 | 13.0838 | 134.059 | 5.8765 | 166.7089 | 97.9497
3.5219 | 195.8728 | 13.1082 | 134.0257 | 5.8745 | 166.6712 | 97.9364
3.5228 | 195.9203 | 12.9559 | 134.1939 | 5.8744 | 166.8472 | 97.9601
3.5236 | 195.9679 | 13.0068 | 134.1588 | 5.8744 | 166.8202 | 97.984
3.5244 | 195.9659 | 12.8947 | 134.2703 | 5.8729 | 166.9312 | 97.9829
3.5253 | 195.9639 | 13.1356 | 134.0287 | 5.8714 | 166.6893 | 97.9819
3.526 | 196.0613 | 13.2041 | 133.9927 | 5.8731 | 166.6695 | 98.0306
3.5269 | 196.0591 | 13.4028 | 133.7932 | 5.8715 | 166.4697 | 98.0295
3.5279 | 196.0815 | 13.1221 | 134.0814 | 5.8704 | 166.7616 | 98.0407
3.5287 | 196.1785 | 13.1361 | 134.0997 | 5.8718 | 166.7962 | 98.0893
3.5296 | 196.2258 | 13.0329 | 134.2187 | 5.8716 | 166.923 | 98.1129
3.5306 | 196.2484 | 13.0896 | 134.1695 | 5.8707 | 166.8776 | 98.1242
3.5314 | 196.2711 | 13.4596 | 133.8071 | 5.8699 | 166.5189 | 98.1355
3.5325 | 196.2934 | 13.4709 | 133.8032 | 5.8688 | 166.5188 | 98.1467
3.5332 | 196.3165 | 13.5588 | 133.723 | 5.8683 | 166.4424 | 98.1582
3.534 | 196.3641 | 13.2718 | 134.0259 | 5.8683 | 166.7532 | 98.182
3.5351 | 196.3863 | 13.4411 | 133.864 | 5.8672 | 166.595 | 98.1931
3.536 | 196.3594 | 13.0919 | 134.2042 | 5.8648 | 166.9308 | 98.1797
3.5365 | 196.4324 | 13.2875 | 134.033 | 5.8661 | 166.7717 | 98.2162
3.5377 | 196.405 | 13.3794 | 133.9319 | 5.8634 | 166.6661 | 98.2025
3.5385 | 196.4031 | 13.2384 | 134.0723 | 5.862 | 166.8062 | 98.2016
3.5394 | 196.4257 | 13.1811 | 134.1371 | 5.8611 | 166.8747 | 98.2128
3.5403 | 196.3988 | 13.1708 | 134.1385 | 5.8588 | 166.8716 | 98.1994
3.5412 | 196.4462 | 13.3628 | 133.9623 | 5.8587 | 166.7033 | 98.2231
3.5418 | 196.4941 | 13.0726 | 134.2684 | 5.859 | 167.0175 | 98.2471
3.5429 | 196.4918 | 12.9924 | 134.3479 | 5.8572 | 167.0965 | 98.2459
3.5437 | 196.5394 | 13.2343 | 134.1218 | 5.8573 | 166.8784 | 98.2697
3.5447 | 196.537 | 12.7352 | 134.6201 | 5.8555 | 167.3763 | 98.2685
3.5454 | 196.5106 | 13.1938 | 134.1527 | 5.8536 | 166.9045 | 98.2553
3.5462 | 196.5333 | 12.9685 | 134.3856 | 5.8528 | 167.1412 | 98.2667
3.5472 | 196.5064 | 13.1338 | 134.2113 | 5.8505 | 166.9624 | 98.2532
3.548 | 196.5293 | 13.1189 | 134.2339 | 5.8498 | 166.9887 | 98.2646
3.5488 | 196.651 | 12.8672 | 134.5261 | 5.8519 | 167.3013 | 98.3255
3.5496 | 196.6985 | 12.923 | 134.4862 | 5.8518 | 167.2692 | 98.3492
3.5505 | 196.7212 | 13.1429 | 134.2738 | 5.8511 | 167.0607 | 98.3606
3.5514 | 196.7933 | 12.9676 | 134.4732 | 5.8517 | 167.2721 | 98.3967
3.5524 | 196.8157 | 12.7176 | 134.7306 | 5.8506 | 167.5332 | 98.4078
3.5533 | 196.8137 | 12.9559 | 134.4917 | 5.8491 | 167.2939 | 98.4068
3.5541 | 196.8858 | 13.2492 | 134.2224 | 5.8497 | 167.0367 | 98.4429
3.5549 | 196.9087 | 12.905 | 134.5742 | 5.8491 | 167.3923 | 98.4543
3.5559 | 196.8818 | 12.8856 | 134.5847 | 5.8468 | 167.3983 | 98.4409
3.5566 | 196.9295 | 12.8406 | 134.6456 | 5.8469 | 167.4672 | 98.4648
3.5576 | 196.9766 | 12.7509 | 134.751 | 5.8466 | 167.5804 | 98.4883
3.5583 | 196.9502 | 13.0339 | 134.4592 | 5.8447 | 167.2842 | 98.4751
3.5591 | 197.0225 | 12.973 | 134.5442 | 5.8454 | 167.3812 | 98.5112
3.5598 | 197.0455 | 13.0267 | 134.4981 | 5.8449 | 167.3391 | 98.5228
3.561 | 197.0923 | 12.7995 | 134.7409 | 5.8443 | 167.5896 | 98.5461
3.562 | 197.1641 | 12.8135 | 134.7509 | 5.8446 | 167.6115 | 98.582
3.5629 | 197.162 | 12.6815 | 134.8822 | 5.8432 | 167.7425 | 98.581
3.5635 | 197.1605 | 12.7374 | 134.8258 | 5.842 | 167.6859 | 98.5803
3.5644 | 197.2078 | 12.5675 | 135.0114 | 5.8418 | 167.8794 | 98.6039
3.5652 | 197.2308 | 12.6437 | 134.9429 | 5.8413 | 167.8147 | 98.6154
3.5662 | 197.2531 | 12.7045 | 134.8895 | 5.8403 | 167.7651 | 98.6266
3.567 | 197.2758 | 12.91 | 134.6916 | 5.8395 | 167.5709 | 98.6379
3.5678 | 197.2989 | 12.9563 | 134.653 | 5.839 | 167.5361 | 98.6494
3.5686 | 197.2968 | 12.6518 | 134.9568 | 5.8375 | 167.8396 | 98.6484
3.5696 | 197.3439 | 12.7414 | 134.8829 | 5.8371 | 167.7736 | 98.672
3.5704 | 197.3422 | 12.6554 | 134.9683 | 5.8359 | 167.8587 | 98.6711
3.5712 | 197.3402 | 12.6067 | 135.0164 | 5.8344 | 167.9064 | 98.6701
3.572 | 197.3385 | 13.0622 | 134.5603 | 5.8332 | 167.4501 | 98.6693
3.573 | 197.3854 | 12.7428 | 134.8953 | 5.8328 | 167.7929 | 98.6927
3.5736 | 197.4582 | 12.7802 | 134.8822 | 5.8339 | 167.7919 | 98.7291
3.5746 | 197.4806 | 12.7946 | 134.8753 | 5.8328 | 167.7887 | 98.7403
3.5753 | 197.5285 | 12.6662 | 135.0196 | 5.8331 | 167.941 | 98.7642
3.5762 | 197.5757 | 12.8162 | 134.8854 | 5.8329 | 167.8146 | 98.7878
3.5769 | 197.5987 | 12.6522 | 135.057 | 5.8324 | 167.9902 | 98.7994
3.5779 | 197.6211 | 12.7892 | 134.9275 | 5.8313 | 167.8643 | 98.8105
3.5785 | 197.6197 | 12.6031 | 135.1131 | 5.8304 | 168.0498 | 98.8099
3.5795 | 197.6668 | 12.5072 | 135.2247 | 5.83 | 168.1692 | 98.8334
3.5803 | 197.6649 | 12.8694 | 134.8619 | 5.8287 | 167.8061 | 98.8325
3.5811 | 197.6631 | 12.9635 | 134.7672 | 5.8273 | 167.711 | 98.8315
3.5821 | 197.735 | 12.5229 | 135.2318 | 5.8278 | 168.1876 | 98.8675
3.5828 | 197.758 | 12.5193 | 135.243 | 5.8273 | 168.2027 | 98.879
3.5837 | 197.7805 | 12.6554 | 135.1144 | 5.8264 | 168.0779 | 98.8903
3.5844 | 197.779 | 12.3976 | 135.3717 | 5.8253 | 168.3349 | 98.8895
3.5854 | 197.8261 | 12.5193 | 135.2657 | 5.825 | 168.2367 | 98.913
3.5862 | 197.7993 | 12.3923 | 135.3838 | 5.8228 | 168.3504 | 98.8997
3.5868 | 197.897 | 12.4959 | 135.3128 | 5.8247 | 168.2956 | 98.9485
3.5877 | 197.9195 | 12.294 | 135.5222 | 5.8238 | 168.5088 | 98.9598
3.5883 | 197.918 | 12.3436 | 135.4721 | 5.8227 | 168.4584 | 98.959
3.5894 | 197.965 | 12.4485 | 135.3828 | 5.8224 | 168.377 | 98.9825
3.5901 | 198.0128 | 12.5013 | 135.346 | 5.8226 | 168.3481 | 99.0064
3.5909 | 198.0107 | 12.4261 | 135.4205 | 5.8211 | 168.4223 | 99.0054
3.5918 | 198.0334 | 12.436 | 135.4181 | 5.8203 | 168.4237 | 99.0167
3.5926 | 198.081 | 12.5328 | 135.3372 | 5.8204 | 168.3507 | 99.0405
3.5935 | 198.0541 | 12.6792 | 135.1818 | 5.8181 | 168.1908 | 99.027
3.5946 | 198.0764 | 12.6901 | 135.1784 | 5.8171 | 168.1911 | 99.0382
3.5951 | 198.1492 | 12.7234 | 135.1693 | 5.8182 | 168.1942 | 99.0746
3.596 | 198.1471 | 12.7027 | 135.1893 | 5.8167 | 168.2139 | 99.0736
3.5966 | 198.2197 | 12.3792 | 135.537 | 5.8177 | 168.5737 | 99.1099
3.5967 | 198.2196 | 12.3963 | 135.5199 | 5.8175 | 168.5565 | 99.1098
3.5968 | 198.2194 | 12.435 | 135.4811 | 5.8174 | 168.5177 | 99.1097
3.5992 | 198.1889 | 12.0571 | 135.8489 | 5.8126 | 168.8804 | 99.0945
3.6017 | 198.282 | 12.3486 | 135.5884 | 5.8112 | 168.6354 | 99.141
3.6041 | 198.3999 | 12.0377 | 135.9386 | 5.8107 | 169.0053 | 99.2
3.6066 | 198.4434 | 12.1958 | 135.795 | 5.8078 | 168.8689 | 99.2217
3.6088 | 198.4876 | 12.0215 | 135.984 | 5.8054 | 169.0653 | 99.2438
3.6112 | 198.581 | 11.9196 | 136.1171 | 5.8043 | 169.2139 | 99.2905
3.6138 | 198.6241 | 11.766 | 136.285 | 5.8012 | 169.389 | 99.312
3.6162 | 198.7173 | 11.8701 | 136.212 | 5.8 | 169.3316 | 99.3587
3.6187 | 198.8845 | 11.5542 | 136.5836 | 5.8006 | 169.731 | 99.4422
3.6211 | 198.9775 | 11.5232 | 136.6456 | 5.7993 | 169.8085 | 99.4887
3.6235 | 199.046 | 11.6133 | 136.5784 | 5.7974 | 169.7527 | 99.523
3.6258 | 199.164 | 11.9273 | 136.3037 | 5.7969 | 169.4977 | 99.582
3.6285 | 199.2319 | 11.5849 | 136.6687 | 5.7945 | 169.874 | 99.6159
3.6308 | 199.2264 | 11.6867 | 136.5651 | 5.7907 | 169.7695 | 99.6132
3.6333 | 199.3192 | 11.457 | 136.8257 | 5.7892 | 170.0456 | 99.6596
3.6358 | 199.3382 | 11.5601 | 136.729 | 5.7858 | 169.952 | 99.6691
3.6382 | 199.4066 | 11.4547 | 136.8572 | 5.7839 | 170.0916 | 99.7033
3.6405 | 199.5245 | 11.3236 | 137.0276 | 5.7834 | 170.2816 | 99.7622
3.6429 | 199.5684 | 11.3331 | 137.0327 | 5.7809 | 170.2941 | 99.7842
3.6452 | 199.6124 | 11.3538 | 137.0267 | 5.7784 | 170.2954 | 99.8062
3.6477 | 199.7793 | 11.316 | 137.1201 | 5.779 | 170.4166 | 99.8896
3.6505 | 199.8467 | 11.4065 | 137.0521 | 5.7764 | 170.3598 | 99.9233
3.6529 | 199.8905 | 11.3186 | 137.1546 | 5.7738 | 170.4696 | 99.9452
3.6554 | 199.9339 | 11.5201 | 136.9675 | 5.771 | 170.2898 | 99.9669
3.6578 | 199.9776 | 11.2195 | 137.2827 | 5.7685 | 170.6123 | 99.9888
3.6605 | 200.0207 | 11.5939 | 136.9227 | 5.7654 | 170.2594 | 100.0103
3.6629 | 200.0644 | 11.6993 | 136.8318 | 5.7629 | 170.1759 | 100.0322
3.6656 | 200.1567 | 11.7132 | 136.8487 | 5.7611 | 170.2081 | 100.0783
3.668 | 200.2004 | 11.8589 | 136.7176 | 5.7585 | 170.0843 | 100.1002
3.6705 | 200.2685 | 11.8746 | 136.7246 | 5.7564 | 170.1027 | 100.1343
3.673 | 200.3368 | 11.7214 | 136.9005 | 5.7544 | 170.29 | 100.1684
3.6755 | 200.4048 | 11.5065 | 137.1381 | 5.7523 | 170.5389 | 100.2024
3.678 | 200.547 | 11.4682 | 137.2238 | 5.7522 | 170.6483 | 100.2735
3.6805 | 200.6644 | 11.2812 | 137.4499 | 5.7515 | 170.894 | 100.3322
3.6834 | 200.7318 | 11.3894 | 137.3642 | 5.7489 | 170.8195 | 100.3659
3.6858 | 200.8247 | 11.4547 | 137.3299 | 5.7476 | 170.8007 | 100.4124
3.6884 | 200.8679 | 11.1366 | 137.6624 | 5.7447 | 171.1403 | 100.4339
3.6909 | 200.8619 | 10.9699 | 137.8271 | 5.7406 | 171.304 | 100.4309
3.6933 | 200.9056 | 10.9884 | 137.8231 | 5.7381 | 171.3074 | 100.4528
3.6959 | 200.9735 | 10.6811 | 138.1531 | 5.7359 | 171.6486 | 100.4867
3.6984 | 201.0417 | 11.0177 | 137.8392 | 5.734 | 171.3461 | 100.5208
3.7009 | 201.1344 | 10.9834 | 137.9044 | 5.7325 | 171.4268 | 100.5672
3.7034 | 201.2273 | 10.6163 | 138.3025 | 5.7313 | 171.8403 | 100.6136
3.706 | 201.295 | 10.9334 | 138.0079 | 5.7289 | 171.5571 | 100.6475
3.7084 | 201.388 | 10.8199 | 138.1524 | 5.7278 | 171.7171 | 100.694
3.7109 | 201.5056 | 10.6586 | 138.3529 | 5.7272 | 171.9372 | 100.7528
3.7134 | 201.5983 | 10.5464 | 138.496 | 5.7258 | 172.0957 | 100.7991
3.716 | 201.6661 | 10.3058 | 138.7592 | 5.7236 | 172.3702 | 100.833
3.7183 | 201.7099 | 10.6978 | 138.3818 | 5.7212 | 172.0002 | 100.855
3.7205 | 201.7048 | 10.5856 | 138.4923 | 5.7177 | 172.1098 | 100.8524
3.723 | 201.8221 | 10.294 | 138.823 | 5.717 | 172.4601 | 100.9111
3.7252 | 201.8908 | 10.6667 | 138.4732 | 5.7154 | 172.1217 | 100.9454
3.7278 | 201.9588 | 10.7162 | 138.4464 | 5.7134 | 172.1062 | 100.9794
3.7301 | 202.052 | 10.6424 | 138.5513 | 5.7123 | 172.2266 | 101.026
3.7324 | 202.0956 | 10.3625 | 138.8457 | 5.7098 | 172.5283 | 101.0478
3.7348 | 202.164 | 10.7911 | 138.4399 | 5.708 | 172.1339 | 101.082
3.7371 | 202.3065 | 10.235 | 139.0435 | 5.7083 | 172.7612 | 101.1532
3.7397 | 202.473 | 10.3369 | 138.9971 | 5.7088 | 172.7426 | 101.2365
3.7423 | 202.5163 | 10.2801 | 139.0683 | 5.7061 | 172.821 | 101.2581
3.7445 | 202.5849 | 10.1288 | 139.2425 | 5.7045 | 173.0067 | 101.2925
3.7472 | 202.6278 | 10.3936 | 138.992 | 5.7016 | 172.7633 | 101.3139
3.7496 | 202.622 | 10.2138 | 139.1699 | 5.6977 | 172.9402 | 101.311
3.752 | 202.7149 | 10.3495 | 139.0651 | 5.6966 | 172.851 | 101.3575
3.7545 | 202.7829 | 10.5491 | 138.8882 | 5.6945 | 172.6853 | 101.3914
3.7571 | 202.8262 | 10.445 | 139.0067 | 5.6919 | 172.8111 | 101.4131
3.7595 | 202.9189 | 10.4472 | 139.0354 | 5.6906 | 172.8553 | 101.4595
3.762 | 202.987 | 10.4968 | 139.0085 | 5.6887 | 172.8397 | 101.4935
3.7644 | 203.0305 | 10.181 | 139.3388 | 5.6862 | 173.1772 | 101.5152
3.7668 | 203.0988 | 10.3769 | 139.1657 | 5.6844 | 173.0155 | 101.5494
3.7693 | 203.1914 | 10.4869 | 139.0866 | 5.683 | 172.9518 | 101.5957
3.7719 | 203.3331 | 10.1882 | 139.4325 | 5.6829 | 173.3213 | 101.6665
3.7743 | 203.3767 | 10.3909 | 139.2443 | 5.6804 | 173.1404 | 101.6883
3.777 | 203.4443 | 10.1369 | 139.5209 | 5.6782 | 173.4282 | 101.7221
3.7797 | 203.4378 | 9.9918 | 139.6638 | 5.674 | 173.5701 | 101.7189
3.7819 | 203.4571 | 10.0449 | 139.6171 | 5.6712 | 173.5267 | 101.7286
3.7845 | 203.4509 | 10.0058 | 139.6542 | 5.6671 | 173.5626 | 101.7254
3.7869 | 203.5684 | 9.8007 | 139.8984 | 5.6666 | 173.8265 | 101.7842
3.7894 | 203.6856 | 10.0697 | 139.6685 | 5.666 | 173.6161 | 101.8428
3.7921 | 203.7532 | 10.3404 | 139.4203 | 5.6638 | 173.3792 | 101.8766
3.7947 | 203.8455 | 9.93 | 139.8615 | 5.6623 | 173.8358 | 101.9228
3.7976 | 203.9124 | 9.8724 | 139.9414 | 5.6597 | 173.9268 | 101.9562
3.8003 | 204.1032 | 9.739 | 140.1384 | 5.6607 | 174.1556 | 102.0516
3.8029 | 204.2202 | 9.6692 | 140.2472 | 5.6599 | 174.2839 | 102.1101
3.8055 | 204.3372 | 9.794 | 140.1614 | 5.6591 | 174.2176 | 102.1686
3.8082 | 204.3308 | 9.4867 | 140.4666 | 5.655 | 174.5217 | 102.1654
3.8106 | 204.3497 | 9.2421 | 140.7175 | 5.6519 | 174.7757 | 102.1748
3.8132 | 204.4911 | 9.1474 | 140.8593 | 5.6517 | 174.9412 | 102.2456
3.8156 | 204.5347 | 9.3885 | 140.6327 | 5.6493 | 174.7218 | 102.2673
3.8184 | 204.5773 | 9.1984 | 140.837 | 5.6464 | 174.9333 | 102.2887
3.8209 | 204.5959 | 9.138 | 140.9036 | 5.6431 | 175.0029 | 102.2979
3.8233 | 204.6885 | 9.129 | 140.9435 | 5.6419 | 175.0583 | 102.3443
3.826 | 204.756 | 9.3417 | 140.7533 | 5.6397 | 174.8793 | 102.378
3.8284 | 204.8242 | 9.2019 | 140.9158 | 5.638 | 175.0532 | 102.4121
3.8308 | 204.917 | 8.9154 | 141.2333 | 5.6369 | 175.3861 | 102.4585
3.8332 | 205.0345 | 8.9469 | 141.2409 | 5.6365 | 175.4134 | 102.5173
3.8357 | 205.053 | 9.1934 | 141.0006 | 5.6333 | 175.1761 | 102.5265
3.8382 | 205.0716 | 9.311 | 140.8892 | 5.63 | 175.0678 | 102.5358
3.8405 | 205.0908 | 9.1204 | 141.0862 | 5.6272 | 175.268 | 102.5454
3.8427 | 205.2086 | 8.9361 | 141.3098 | 5.627 | 175.5112 | 102.6043
3.8451 | 205.2767 | 9.0587 | 141.2099 | 5.6253 | 175.4227 | 102.6384
3.8472 | 205.3454 | 8.969 | 141.3225 | 5.6239 | 175.5467 | 102.6727
3.8496 | 205.4382 | 8.6974 | 141.625 | 5.6229 | 175.8647 | 102.7191
3.8519 | 205.4573 | 8.9352 | 141.3936 | 5.62 | 175.6364 | 102.7286
3.854 | 205.5261 | 8.8888 | 141.4629 | 5.6187 | 175.7172 | 102.763
3.8563 | 205.6191 | 8.8906 | 141.4921 | 5.6178 | 175.7619 | 102.8095
3.8588 | 205.7363 | 9.2921 | 141.1297 | 5.6172 | 175.419 | 102.8681
3.861 | 205.8048 | 9.0213 | 141.4233 | 5.6157 | 175.7241 | 102.9024
3.8634 | 205.8729 | 9.1416 | 141.3257 | 5.614 | 175.6379 | 102.9365
3.8657 | 205.8921 | 9.1024 | 141.3713 | 5.6113 | 175.6866 | 102.946
3.8677 | 205.9363 | 8.6915 | 141.7969 | 5.6094 | 176.1196 | 102.9681
3.8702 | 206.0042 | 8.8915 | 141.6196 | 5.6076 | 175.9536 | 103.0021
3.8725 | 206.0725 | 8.6487 | 141.8851 | 5.606 | 176.2306 | 103.0363
3.8746 | 206.1167 | 8.3711 | 142.1775 | 5.6041 | 176.5302 | 103.0583
3.8771 | 206.16 | 8.523 | 142.04 | 5.6017 | 176.4 | 103.08
3.8792 | 206.2042 | 8.6045 | 142.9732 | 5.5998 | 177.3406 | 103.1021
3.8815 | 206.2969 | 8.5671 | 142.0415 | 5.5988 | 176.4243 | 103.1484
3.8837 | 206.4394 | 8.8348 | 141.8213 | 5.5993 | 176.2279 | 103.2197
3.8862 | 206.532 | 8.3504 | 142.3366 | 5.5982 | 176.7586 | 103.266
3.8885 | 206.6249 | 8.391 | 142.327 | 5.5972 | 176.7644 | 103.3124
3.8909 | 206.6928 | 8.3928 | 142.3478 | 5.5954 | 176.7966 | 103.3464
3.8934 | 206.7361 | 8.2734 | 142.4816 | 5.593 | 176.9376 | 103.368
3.8955 | 206.7556 | 7.9206 | 142.8409 | 5.5905 | 177.3002 | 103.3778
3.8979 | 206.8483 | 7.744 | 143.0484 | 5.5895 | 177.5231 | 103.4241
3.9001 | 206.8674 | 8.2923 | 142.5065 | 5.5868 | 176.9844 | 103.4337
3.9028 | 206.9593 | 8.0778 | 142.7516 | 5.5852 | 177.2448 | 103.4796
3.9053 | 207.0764 | 7.8445 | 143.024 | 5.5847 | 177.5367 | 103.5382
3.9077 | 207.1935 | 8.213 | 142.6945 | 5.5842 | 177.2268 | 103.5968
3.9103 | 207.2366 | 8.0517 | 142.8702 | 5.5816 | 177.4096 | 103.6183
3.9129 | 207.2793 | 7.8251 | 143.111 | 5.5789 | 177.6576 | 103.6397
3.9155 | 207.3469 | 7.7814 | 143.1772 | 5.577 | 177.735 | 103.6734
3.9184 | 207.4385 | 7.9188 | 143.0704 | 5.5753 | 177.6434 | 103.7192
3.921 | 207.4813 | 8.1269 | 142.8765 | 5.5727 | 177.4568 | 103.7407
3.9235 | 207.5244 | 7.8787 | 143.1391 | 5.5702 | 177.7265 | 103.7622
3.9262 | 207.5178 | 7.8805 | 143.1351 | 5.5662 | 177.7214 | 103.7589
3.9289 | 207.5604 | 7.954 | 143.0758 | 5.5634 | 177.6692 | 103.7802
3.9316 | 207.6275 | 7.7607 | 143.2915 | 5.5613 | 177.8961 | 103.8138
3.9342 | 207.6704 | 7.5196 | 143.5469 | 5.5587 | 178.1586 | 103.8352
3.9371 | 207.6879 | 7.6377 | 143.4346 | 5.555 | 178.0493 | 103.844
3.9395 | 207.7806 | 7.9228 | 143.1804 | 5.554 | 177.8105 | 103.8903
3.9423 | 207.8477 | 8.108 | 143.0176 | 5.5519 | 177.6588 | 103.9238
3.9451 | 207.8654 | 8.0625 | 143.069 | 5.5484 | 177.7132 | 103.9327
3.9478 | 207.9571 | 8.1481 | 143.0139 | 5.5468 | 177.6735 | 103.9786
3.9506 | 208.0242 | 8.1824 | 143.002 | 5.5447 | 177.6727 | 104.0121
3.9532 | 208.1161 | 8.0121 | 143.2029 | 5.5432 | 177.889 | 104.0581
3.9558 | 208.1344 | 7.5444 | 143.6767 | 5.5401 | 178.3658 | 104.0672
3.9586 | 208.1769 | 7.489 | 143.7463 | 5.5373 | 178.4424 | 104.0884
3.9612 | 208.2934 | 7.7612 | 143.5129 | 5.5365 | 178.2285 | 104.1467
3.9637 | 208.3612 | 7.3659 | 143.9308 | 5.5348 | 178.6577 | 104.1806
3.9664 | 208.4036 | 7.8211 | 143.4898 | 5.532 | 178.2237 | 104.2018
3.9693 | 208.4952 | 7.6021 | 143.7393 | 5.5304 | 178.4885 | 104.2476
3.9718 | 208.5874 | 7.698 | 143.6741 | 5.5292 | 178.4387 | 104.2937
3.9745 | 208.6793 | 7.2984 | 144.1044 | 5.5278 | 178.8842 | 104.3396
3.9771 | 208.7219 | 7.357 | 144.06 | 5.5252 | 178.847 | 104.361
3.9798 | 208.863 | 7.2543 | 144.2097 | 5.525 | 179.0202 | 104.4315
3.9824 | 208.9304 | 7.5575 | 143.929 | 5.5231 | 178.7507 | 104.4652
3.9851 | 208.9975 | 7.0335 | 144.4753 | 5.521 | 179.3082 | 104.4987
3.9877 | 208.9666 | 7.2628 | 144.2357 | 5.5167 | 179.0635 | 104.4833
3.9902 | 208.985 | 7.1286 | 144.3761 | 5.5137 | 179.2069 | 104.4925
3.993 | 209.0519 | 7.0376 | 144.4894 | 5.5115 | 179.3313 | 104.5259
3.9952 | 209.1449 | 6.8123 | 144.7457 | 5.5108 | 179.6032 | 104.5725
3.9978 | 209.2123 | 7.07 | 144.5104 | 5.5089 | 179.3792 | 104.6062
4.0002 | 209.2555 | 6.8208 | 144.774 | 5.5066 | 179.6499 | 104.6277
4.0029 | 209.3227 | 6.9267 | 144.6905 | 5.5046 | 179.5776 | 104.6613
4.0052 | 209.44 | 7.2385 | 144.4178 | 5.5044 | 179.3245 | 104.72
4.0078 | 209.5074 | 7.1875 | 144.4913 | 5.5025 | 179.4092 | 104.7537
4.0105 | 209.673 | 7.2268 | 144.5072 | 5.5029 | 179.4527 | 104.8365
4.0129 | 209.7163 | 7.2836 | 144.4648 | 5.5007 | 179.4175 | 104.8581
4.0155 | 209.7837 | 7.4349 | 144.336 | 5.4989 | 179.2999 | 104.8918
4.0179 | 209.8268 | 7.1813 | 144.604 | 5.4966 | 179.5751 | 104.9134
4.0206 | 209.8202 | 7.0903 | 144.6928 | 5.4928 | 179.6628 | 104.9101
4.0228 | 209.913 | 7.2966 | 144.5174 | 5.492 | 179.5029 | 104.9565
4.0252 | 209.9809 | 6.9623 | 144.8743 | 5.4904 | 179.8712 | 104.9905
4.0277 | 210.024 | 7.4277 | 144.4233 | 5.4882 | 179.4273 | 105.012
4.0302 | 210.1407 | 7.261 | 144.6289 | 5.4876 | 179.6524 | 105.0704
4.0323 | 210.1601 | 7.152 | 144.7444 | 5.4853 | 179.7711 | 105.0801
4.0349 | 210.2029 | 6.9213 | 144.9893 | 5.4828 | 180.0231 | 105.1014
4.0373 | 210.3444 | 6.9312 | 145.0266 | 5.4829 | 180.084 | 105.1722
4.0399 | 210.4363 | 7.0137 | 144.9747 | 5.4817 | 180.0474 | 105.2181
4.0423 | 210.455 | 7.0029 | 144.9918 | 5.4789 | 180.0676 | 105.2275
4.0449 | 210.5225 | 6.7402 | 145.277 | 5.4772 | 180.364 | 105.2612
4.0476 | 210.4665 | 6.8839 | 145.1146 | 5.4721 | 180.1923 | 105.2332
4.0499 | 210.5591 | 6.8528 | 145.1766 | 5.4712 | 180.2697 | 105.2795
4.0524 | 210.6759 | 6.6528 | 145.4155 | 5.4708 | 180.5282 | 105.338
4.055 | 210.6693 | 6.501 | 145.5651 | 5.467 | 180.6766 | 105.3346
4.0573 | 210.7373 | 6.8717 | 145.2171 | 5.4656 | 180.34 | 105.3687
4.0602 | 210.7795 | 6.8285 | 145.2743 | 5.4629 | 180.4042 | 105.3897
4.0627 | 210.847 | 6.6658 | 145.4595 | 5.4611 | 180.6007 | 105.4235
4.0653 | 210.9389 | 6.5406 | 145.6154 | 5.4599 | 180.7718 | 105.4694
4.068 | 211.0306 | 6.7983 | 145.3882 | 5.4586 | 180.56 | 105.5153
4.0704 | 211.0736 | 6.6172 | 145.5837 | 5.4563 | 180.7626 | 105.5368
4.0731 | 211.1161 | 6.4266 | 145.7884 | 5.4538 | 180.9745 | 105.5581
4.0758 | 211.1341 | 6.2198 | 146.0012 | 5.4507 | 181.1902 | 105.567
4.0784 | 211.1766 | 6.4321 | 145.8031 | 5.4481 | 180.9992 | 105.5883
4.081 | 211.2686 | 6.2027 | 146.0632 | 5.447 | 181.2746 | 105.6343
4.0837 | 211.4093 | 6.2054 | 146.1074 | 5.4468 | 181.3422 | 105.7046
4.0865 | 211.4268 | 6.2626 | 146.056 | 5.4435 | 181.2938 | 105.7134
4.0889 | 211.5438 | 5.9913 | 146.3663 | 5.4432 | 181.6236 | 105.7719
4.0916 | 211.6107 | 6.4072 | 145.9727 | 5.4411 | 181.2411 | 105.8053
4.0945 | 211.6282 | 6.2364 | 146.1493 | 5.4378 | 181.4207 | 105.8141
4.0969 | 211.7204 | 6.0035 | 146.413 | 5.4368 | 181.6997 | 105.8602
4.0998 | 211.8361 | 6.1869 | 146.2681 | 5.4358 | 181.5741 | 105.918
4.1026 | 211.9028 | 6.3888 | 146.0885 | 5.4337 | 181.4056 | 105.9514
4.1053 | 211.9453 | 6.2392 | 146.2522 | 5.4312 | 181.5764 | 105.9726
4.108 | 212.0121 | 6.1477 | 146.366 | 5.4292 | 181.7014 | 106.0061
4.1106 | 212.055 | 6.2045 | 146.3235 | 5.4269 | 181.666 | 106.0275
4.1132 | 212.122 | 6.0003 | 146.55 | 5.425 | 181.9037 | 106.061
4.116 | 212.1643 | 5.7566 | 146.8078 | 5.4224 | 182.1685 | 106.0821
4.1185 | 212.2071 | 5.7796 | 146.7991 | 5.4201 | 182.167 | 106.1036
4.1209 | 212.2747 | 5.8454 | 146.7558 | 5.4186 | 182.1349 | 106.1373
4.1235 | 212.3419 | 6.0368 | 146.5868 | 5.4168 | 181.9771 | 106.1709
4.1261 | 212.4091 | 5.717 | 146.929 | 5.415 | 182.3305 | 106.2045
4.1287 | 212.4763 | 5.7526 | 146.9158 | 5.4132 | 182.3285 | 106.2381
4.1313 | 212.5681 | 5.7522 | 146.9468 | 5.412 | 182.3748 | 106.284
4.1339 | 212.5615 | 6.0684 | 146.6284 | 5.4085 | 182.0554 | 106.2808
4.1361 | 212.6052 | 5.7084 | 147.003 | 5.4067 | 182.4372 | 106.3026
4.1385 | 212.6975 | 5.731 | 147.0112 | 5.4058 | 182.4608 | 106.3488
4.1412 | 212.74 | 5.6192 | 147.1371 | 5.4033 | 182.5938 | 106.37
4.1436 | 212.8321 | 5.7323 | 147.0547 | 5.4024 | 182.5267 | 106.416
4.1461 | 212.8996 | 5.8946 | 146.9149 | 5.4008 | 182.3982 | 106.4498
4.1485 | 212.918 | 5.521 | 147.2947 | 5.398 | 182.781 | 106.459
4.1511 | 212.936 | 6.0306 | 146.7911 | 5.3951 | 182.2804 | 106.468
4.1536 | 212.979 | 5.7328 | 147.1032 | 5.3929 | 182.5997 | 106.4895
4.156 | 212.9974 | 5.6498 | 147.1923 | 5.3902 | 182.6919 | 106.4987
4.1583 | 213.0899 | 5.8675 | 147.0055 | 5.3894 | 182.5204 | 106.5449
4.161 | 213.1323 | 6.1892 | 146.6979 | 5.387 | 182.2199 | 106.5661
4.1635 | 213.1996 | 6.2906 | 146.6189 | 5.3853 | 182.1522 | 106.5998
4.1661 | 213.2178 | 5.8049 | 147.1107 | 5.3825 | 182.647 | 106.6089
4.1686 | 213.2851 | 5.6936 | 147.2444 | 5.3809 | 182.792 | 106.6426
4.171 | 213.23 | 5.8305 | 147.0892 | 5.3765 | 182.6275 | 106.615
4.1734 | 213.3466 | 5.5863 | 147.3722 | 5.3761 | 182.93 | 106.6733
4.176 | 213.3892 | 6.0959 | 146.8768 | 5.3738 | 182.4417 | 106.6946
4.1786 | 213.4074 | 5.7751 | 147.2037 | 5.3709 | 182.7716 | 106.7037
4.1809 | 213.4753 | 5.6543 | 147.3471 | 5.3696 | 182.9263 | 106.7376
4.1833 | 213.4938 | 5.5918 | 147.4158 | 5.367 | 182.9981 | 106.7469
4.1857 | 213.5367 | 5.836 | 147.1859 | 5.3649 | 182.7754 | 106.7684
4.1883 | 213.5547 | 5.3899 | 147.638 | 5.362 | 183.2305 | 106.7774
4.1906 | 213.7208 | 5.7765 | 147.3068 | 5.363 | 182.9269 | 106.8604
4.193 | 213.7639 | 5.7166 | 147.381 | 5.361 | 183.0084 | 106.882
4.1957 | 213.8308 | 5.2547 | 147.8652 | 5.3591 | 183.5037 | 106.9154
4.1983 | 213.9223 | 5.7422 | 147.4082 | 5.3579 | 183.062 | 106.9612
4.2009 | 213.965 | 5.3975 | 147.7672 | 5.3557 | 183.428 | 106.9825
4.2033 | 214.057 | 5.681 | 147.5143 | 5.3548 | 183.1905 | 107.0285
4.2063 | 214.1232 | 5.4327 | 148.7847 | 5.3526 | 184.4719 | 107.0616
4.2085 | 214.1669 | 5.3191 | 147.9129 | 5.3508 | 183.6073 | 107.0834
4.2113 | 214.2088 | 5.631 | 147.6149 | 5.3483 | 183.3164 | 107.1044
4.2139 | 214.2757 | 5.2894 | 147.9788 | 5.3465 | 183.6915 | 107.1379
4.2165 | 214.3183 | 5.3628 | 147.9196 | 5.3442 | 183.6393 | 107.1591
4.2191 | 214.4099 | 5.3187 | 147.9943 | 5.3431 | 183.7292 | 107.2049
4.2219 | 214.4766 | 5.2182 | 148.117 | 5.3412 | 183.8631 | 107.2383
4.2247 | 214.5676 | 5.3971 | 147.9684 | 5.3398 | 183.7297 | 107.2838
4.2272 | 214.6349 | 4.9817 | 148.4063 | 5.3382 | 184.1787 | 107.3174
4.23 | 214.7016 | 5.1142 | 148.296 | 5.3363 | 184.0796 | 107.3508
4.2327 | 214.7437 | 4.907 | 148.5172 | 5.3338 | 184.3079 | 107.3719
4.2353 | 214.8353 | 4.7028 | 148.752 | 5.3327 | 184.5579 | 107.4177
4.2378 | 214.8534 | 4.7848 | 148.676 | 5.3299 | 184.4849 | 107.4267
4.2407 | 214.8463 | 4.7785 | 148.6799 | 5.3262 | 184.4877 | 107.4232
4.2432 | 214.9381 | 4.7821 | 148.7069 | 5.3252 | 184.5299 | 107.469
4.2459 | 214.9802 | 4.8988 | 148.6043 | 5.3228 | 184.4343 | 107.4901
4.2485 | 214.9983 | 4.6258 | 148.8833 | 5.32 | 184.7164 | 107.4992
4.2512 | 215.0895 | 4.7442 | 148.7953 | 5.3188 | 184.6436 | 107.5448
4.2537 | 215.2551 | 4.4956 | 149.0991 | 5.3196 | 184.9749 | 107.6275
4.2565 | 215.3214 | 4.6871 | 148.9297 | 5.3175 | 184.8166 | 107.6607
4.2594 | 215.3631 | 4.5109 | 149.1198 | 5.3149 | 185.0136 | 107.6815
4.2619 | 215.4059 | 4.4695 | 149.1755 | 5.3128 | 185.0765 | 107.703
4.2644 | 215.3504 | 4.1631 | 149.4634 | 5.3084 | 185.3551 | 107.6752
4.2669 | 215.3933 | 4.5176 | 149.1232 | 5.3063 | 185.022 | 107.6966
4.2694 | 215.4605 | 4.6163 | 149.0469 | 5.3048 | 184.9569 | 107.7302
4.272 | 215.5029 | 4.2523 | 149.425 | 5.3025 | 185.3422 | 107.7515
4.2744 | 215.5705 | 4.3987 | 149.3011 | 5.3012 | 185.2295 | 107.7852
4.2768 | 215.6133 | 4.036 | 149.6781 | 5.2991 | 185.6136 | 107.8066
4.2796 | 215.6308 | 4.4902 | 149.2297 | 5.2961 | 185.1682 | 107.8154
4.282 | 215.6738 | 4.4551 | 149.2792 | 5.2942 | 185.2248 | 107.8369
4.2846 | 215.8144 | 4.1856 | 149.5955 | 5.2943 | 185.5646 | 107.9072
4.2869 | 215.8819 | 4.5694 | 149.2342 | 5.2929 | 185.2146 | 107.941
4.2895 | 215.9489 | 4.4604 | 149.3656 | 5.2913 | 185.3571 | 107.9745
4.292 | 216.0162 | 4.601 | 149.2474 | 5.2898 | 185.2501 | 108.0081
4.2946 | 216.0341 | 4.3063 | 149.5481 | 5.287 | 185.5538 | 108.0171
4.2972 | 216.1011 | 4.3906 | 149.4861 | 5.2854 | 185.503 | 108.0506
4.2996 | 216.1686 | 4.205 | 149.6942 | 5.284 | 185.7223 | 108.0843
4.3021 | 216.1867 | 4.1523 | 149.7529 | 5.2813 | 185.784 | 108.0933
4.3046 | 216.2295 | 4.0824 | 149.8371 | 5.2793 | 185.8753 | 108.1147
4.3071 | 216.2721 | 4.0589 | 149.8748 | 5.2772 | 185.9201 | 108.136
4.3095 | 216.3149 | 3.9446 | 150.0034 | 5.2752 | 186.0558 | 108.1574
4.3119 | 216.4559 | 4.0572 | 149.9378 | 5.2755 | 186.0138 | 108.228
4.3147 | 216.5223 | 3.7887 | 150.2284 | 5.2736 | 186.3155 | 108.2612
4.3172 | 216.5651 | 3.8913 | 150.1401 | 5.2716 | 186.2343 | 108.2826
4.3196 | 216.6324 | 3.9346 | 150.1192 | 5.2702 | 186.2246 | 108.3162
4.3221 | 216.6752 | 3.9045 | 150.1636 | 5.2682 | 186.2761 | 108.3376
4.3245 | 216.7425 | 3.644 | 150.4465 | 5.2668 | 186.5702 | 108.3712
4.3271 | 216.8829 | 3.3525 | 150.7848 | 5.2668 | 186.932 | 108.4415
4.3297 | 216.9255 | 3.4675 | 150.684 | 5.2648 | 186.8383 | 108.4628
4.3323 | 216.9189 | 3.4539 | 150.6954 | 5.2614 | 186.8485 | 108.4594
4.3347 | 217.0108 | 3.1723 | 151.0076 | 5.2607 | 187.1761 | 108.5054
4.3371 | 217.0046 | 3.5148 | 150.6631 | 5.2575 | 186.8305 | 108.5023
4.3395 | 217.023 | 3.4566 | 150.7274 | 5.2551 | 186.8979 | 108.5115
4.3421 | 217.1389 | 3.3237 | 150.8989 | 5.2546 | 187.0887 | 108.5694
4.3445 | 217.2554 | 3.3097 | 150.9518 | 5.2544 | 187.161 | 108.6277
4.3471 | 217.3221 | 3.4327 | 150.851 | 5.2527 | 187.0713 | 108.661
4.3497 | 217.3156 | 3.3097 | 150.9718 | 5.2495 | 187.1911 | 108.6578
4.3523 | 217.3825 | 2.9502 | 151.3536 | 5.2479 | 187.584 | 108.6912
4.3547 | 217.3762 | 3.2219 | 151.0798 | 5.2448 | 187.3092 | 108.6881
4.3576 | 217.4913 | 3.5733 | 150.7668 | 5.244 | 187.0154 | 108.7457
4.3597 | 217.535 | 3.0345 | 151.3202 | 5.2425 | 187.576 | 108.7675
4.3625 | 217.6013 | 3.2269 | 151.1499 | 5.2406 | 187.4167 | 108.8006
4.3651 | 217.6438 | 3.2345 | 151.1564 | 5.2385 | 187.4304 | 108.8219
4.3677 | 217.6617 | 3.0512 | 151.3457 | 5.2358 | 187.6226 | 108.8308
4.37 | 217.6801 | 3.0642 | 151.3388 | 5.2334 | 187.6188 | 108.84
4.3725 | 217.8208 | 3.4251 | 151.0248 | 5.2337 | 187.3283 | 108.9104
4.3751 | 218.0102 | 3.1264 | 151.3867 | 5.2349 | 187.7217 | 109.0051
4.378 | 218.0763 | 3.1791 | 151.356 | 5.233 | 187.7021 | 109.0382
4.3807 | 218.0447 | 2.6236 | 151.901 | 5.229 | 188.2418 | 109.0224
4.383 | 218.088 | 2.9363 | 151.6027 | 5.2273 | 187.9507 | 109.044
4.3854 | 218.1062 | 3.1371 | 151.408 | 5.2248 | 187.759 | 109.0531
4.3882 | 218.1971 | 2.938 | 151.6374 | 5.2236 | 188.0036 | 109.0986
4.3906 | 218.2153 | 2.7037 | 151.8777 | 5.2211 | 188.247 | 109.1077
4.3931 | 218.2335 | 2.8687 | 151.7188 | 5.2186 | 188.0911 | 109.1168
4.3957 | 218.2758 | 3.0088 | 151.5928 | 5.2164 | 187.9721 | 109.1379
4.3981 | 218.2695 | 3.0696 | 151.5299 | 5.2134 | 187.9081 | 109.1347
4.4004 | 218.288 | 2.7335 | 151.8722 | 5.2111 | 188.2535 | 109.144
4.4028 | 218.3554 | 2.6443 | 151.9838 | 5.2098 | 188.3764 | 109.1777
4.4054 | 218.4712 | 2.7682 | 151.8985 | 5.2093 | 188.3104 | 109.2356
4.4077 | 218.5388 | 2.7795 | 151.9098 | 5.2081 | 188.3329 | 109.2694
4.4104 | 218.5809 | 2.6587 | 152.0446 | 5.2059 | 188.4747 | 109.2904
4.4128 | 218.648 | 2.6515 | 152.0742 | 5.2046 | 188.5155 | 109.324
4.4153 | 218.7152 | 2.5848 | 152.1633 | 5.2032 | 188.6158 | 109.3576
4.4176 | 218.7827 | 2.5915 | 152.1791 | 5.202 | 188.6429 | 109.3914
4.4203 | 218.8738 | 2.4032 | 152.3977 | 5.2009 | 188.8767 | 109.4369
4.4226 | 218.9414 | 2.3808 | 152.4427 | 5.1997 | 188.9329 | 109.4707
4.4249 | 218.9844 | 2.3154 | 152.5224 | 5.198 | 189.0198 | 109.4922
4.4274 | 219.0515 | 2.2861 | 152.5741 | 5.1966 | 189.0827 | 109.5258
4.4296 | 219.0947 | 2.1456 | 152.729 | 5.195 | 189.2448 | 109.5474
4.4321 | 219.2109 | 2.3352 | 152.5781 | 5.1947 | 189.1132 | 109.6054
4.4343 | 219.2786 | 2.1914 | 152.7445 | 5.1936 | 189.2909 | 109.6393
4.4367 | 219.3459 | 2.1379 | 152.8204 | 5.1923 | 189.378 | 109.6729
4.4389 | 219.3891 | 1.9765 | 152.9962 | 5.1907 | 189.561 | 109.6945
4.4412 | 219.4323 | 1.7612 | 153.2259 | 5.189 | 189.7979 | 109.7161
4.4435 | 219.4751 | 1.9437 | 153.0577 | 5.1872 | 189.6368 | 109.7375
4.4458 | 219.567 | 1.5603 | 153.4717 | 5.1866 | 190.0662 | 109.7835
4.4483 | 219.6097 | 1.5071 | 153.5391 | 5.1847 | 190.1407 | 109.8048
4.4504 | 219.6777 | 1.9004 | 153.1685 | 5.1838 | 189.7815 | 109.8389
4.4527 | 219.6962 | 1.531 | 153.5441 | 5.1815 | 190.1601 | 109.8481
4.4551 | 219.7145 | 1.4008 | 153.6804 | 5.1792 | 190.2995 | 109.8573
4.4573 | 219.7334 | 1.2922 | 153.7953 | 5.1771 | 190.4175 | 109.8667
4.4598 | 219.7758 | 1.5689 | 153.5327 | 5.1751 | 190.162 | 109.8879
4.4621 | 219.8678 | 1.3318 | 153.8005 | 5.1745 | 190.4451 | 109.9339
4.4644 | 219.9352 | 1.5477 | 153.607 | 5.1733 | 190.2629 | 109.9676
4.467 | 220.0264 | 1.8004 | 153.3847 | 5.1723 | 190.0558 | 110.0132
4.4695 | 220.118 | 1.6585 | 153.5572 | 5.1715 | 190.2435 | 110.059
4.4718 | 220.1363 | 1.6972 | 153.5246 | 5.1692 | 190.214 | 110.0682
4.4741 | 220.1548 | 1.4842 | 153.7437 | 5.1669 | 190.4362 | 110.0774
4.4765 | 220.1976 | 1.5026 | 153.7396 | 5.1651 | 190.4392 | 110.0988
4.4791 | 220.2643 | 1.5801 | 153.6843 | 5.1636 | 190.395 | 110.1321
4.4814 | 220.2583 | 1.9662 | 153.2962 | 5.1608 | 190.0059 | 110.1291
4.484 | 220.3494 | 1.7104 | 153.5824 | 5.1599 | 190.3073 | 110.1747
4.4863 | 220.4413 | 1.8846 | 153.4388 | 5.1593 | 190.1791 | 110.2207
4.4889 | 220.4837 | 1.9058 | 153.4318 | 5.1573 | 190.1791 | 110.2419
4.4915 | 220.5504 | 1.9567 | 153.4031 | 5.1558 | 190.1615 | 110.2752
4.4939 | 220.6664 | 1.5495 | 153.849 | 5.1556 | 190.6267 | 110.3332
4.4964 | 220.6845 | 1.9554 | 153.4491 | 5.1532 | 190.2298 | 110.3422
4.4991 | 220.7263 | 2.0459 | 153.3725 | 5.1509 | 190.1603 | 110.3632
4.5015 | 220.7201 | 2.0608 | 153.3556 | 5.1481 | 190.1422 | 110.36
4.504 | 220.689 | 2.0442 | 153.3618 | 5.1445 | 190.1433 | 110.3445
4.5064 | 220.7073 | 1.8914 | 153.5207 | 5.1422 | 190.3053 | 110.3537
4.5093 | 220.7732 | 1.8333 | 153.6008 | 5.1404 | 190.3963 | 110.3866
4.5116 | 220.914 | 2.0946 | 153.3864 | 5.1408 | 190.2054 | 110.457
4.5143 | 220.9805 | 1.7954 | 153.7078 | 5.1393 | 190.5378 | 110.4902
4.517 | 221.0225 | 1.7936 | 153.7236 | 5.1372 | 190.5606 | 110.5112
4.5193 | 221.1388 | 1.2873 | 154.2686 | 5.1371 | 191.1251 | 110.5694
4.5221 | 221.2049 | 1.4346 | 154.1434 | 5.1354 | 191.0108 | 110.6024
4.525 | 221.2463 | 1.3278 | 154.264 | 5.133 | 191.1383 | 110.6231
4.5275 | 221.362 | 1.3255 | 154.3048 | 5.1327 | 191.1985 | 110.681
4.53 | 221.4044 | 1.3652 | 154.2793 | 5.1308 | 191.18 | 110.7022
4.5325 | 221.398 | 1.622 | 154.0203 | 5.1279 | 190.92 | 110.699
4.5351 | 221.4646 | 1.4549 | 154.2096 | 5.1264 | 191.1204 | 110.7323
4.5376 | 221.5069 | 1.4197 | 154.2589 | 5.1245 | 191.1768 | 110.7535
4.5403 | 221.4999 | 1.3021 | 154.3742 | 5.1213 | 191.2909 | 110.75
4.5429 | 221.591 | 1.7941 | 153.9126 | 5.1204 | 190.8444 | 110.7955
4.5458 | 221.6324 | 1.5612 | 154.1593 | 5.118 | 191.098 | 110.8162
4.548 | 221.6755 | 1.1629 | 154.5719 | 5.1165 | 191.5178 | 110.8377
4.5507 | 221.7663 | 1.2661 | 154.499 | 5.1154 | 191.4601 | 110.8832
4.5534 | 221.8325 | 1.2643 | 154.5229 | 5.1138 | 191.495 | 110.9163
4.5562 | 221.9477 | 1.417 | 154.4086 | 5.1133 | 191.3998 | 110.9738
4.5586 | 222.0146 | 1.4751 | 154.3728 | 5.112 | 191.3752 | 111.0073
4.561 | 222.0818 | 0.902 | 154.9683 | 5.1108 | 191.9819 | 111.0409
4.5637 | 222.1235 | 1.162 | 154.7222 | 5.1086 | 191.7428 | 111.0618
4.5663 | 222.2145 | 1.3399 | 154.5746 | 5.1077 | 191.6104 | 111.1073
4.5689 | 222.2077 | 1.1669 | 154.7453 | 5.1047 | 191.78 | 111.1039
4.5713 | 222.2259 | 1.1493 | 154.769 | 5.1024 | 191.8067 | 111.113
4.5739 | 222.2927 | 1.4039 | 154.5367 | 5.101 | 191.5854 | 111.1463
4.5764 | 222.3594 | 1.3301 | 154.6327 | 5.0997 | 191.6926 | 111.1797
4.579 | 222.3526 | 1.2976 | 154.6629 | 5.0966 | 191.7217 | 111.1763
4.5814 | 222.4931 | 1.5314 | 154.476 | 5.0971 | 191.5581 | 111.2465
4.584 | 222.6086 | 1.3904 | 154.6555 | 5.0967 | 191.7569 | 111.3043
4.5865 | 222.6753 | 1.5851 | 154.483 | 5.0953 | 191.5955 | 111.3376
4.589 | 222.742 | 1.3692 | 154.7211 | 5.094 | 191.8448 | 111.371
4.5915 | 222.7845 | 1.1831 | 154.9214 | 5.0922 | 192.0521 | 111.3922
4.5938 | 222.7295 | 1.1246 | 154.9616 | 5.0884 | 192.0831 | 111.3647
4.5964 | 222.8205 | 1.2093 | 154.9072 | 5.0875 | 192.0439 | 111.4102
4.5986 | 222.8879 | 1.0715 | 155.0675 | 5.0865 | 192.2155 | 111.444
4.601 | 222.9061 | 1.0308 | 155.1142 | 5.0843 | 192.2653 | 111.4531
4.6034 | 222.9732 | 0.7804 | 155.387 | 5.0831 | 192.5492 | 111.4866
4.6056 | 223.0162 | 0.9075 | 155.2742 | 5.0816 | 192.4436 | 111.5081
4.6081 | 223.0587 | 0.5447 | 155.6512 | 5.0798 | 192.8276 | 111.5293
4.6103 | 223.175 | 0.2686 | 155.9661 | 5.0798 | 193.1619 | 111.5875
4.6129 | 223.266 | 0.3821 | 155.8829 | 5.0789 | 193.0939 | 111.633
4.6154 | 223.2595 | 0.5312 | 155.7316 | 5.0761 | 192.9415 | 111.6297
4.6176 | 223.3269 | 0.4253 | 155.86 | 5.0751 | 193.0812 | 111.6635
4.62 | 223.2962 | 0.3146 | 155.9605 | 5.0718 | 193.1765 | 111.6481
4.6224 | 223.3633 | 0.119 | 156.1784 | 5.0707 | 193.4056 | 111.6816
4.6248 | 223.4303 | 0.2068 | 156.113 | 5.0695 | 193.3514 | 111.7152
4.6271 | 223.4485 | 0.3191 | 156.0067 | 5.0673 | 193.2481 | 111.7242
4.6294 | 223.4915 | 0.1176 | 156.2226 | 5.0658 | 193.4711 | 111.7457
4.6318 | 223.5583 | 0.1519 | 156.2105 | 5.0645 | 193.4703 | 111.7792
4.6342 | 223.5765 | 0.0703 | 156.2982 | 5.0623 | 193.5609 | 111.7882
4.6367 | 223.5945 | 0.1208 | 156.2537 | 5.06 | 193.5194 | 111.7972
4.639 | 223.6859 | 0.4407 | 155.9643 | 5.0594 | 193.2453 | 111.843
4.6414 | 223.7776 | 0.3379 | 156.0976 | 5.0588 | 193.3939 | 111.8888
4.6439 | 223.8198 | 0.2659 | 156.1837 | 5.057 | 193.487 | 111.9099
4.6464 | 223.862 | -0.1509 | 156.6146 | 5.0552 | 193.9249 | 111.931
4.6488 | 223.9535 | -0.1978 | 156.692 | 5.0545 | 194.0175 | 111.9767
4.6515 | 223.9709 | -0.2117 | 156.7117 | 5.052 | 194.0401 | 111.9854
4.654 | 223.9886 | -0.2235 | 156.7294 | 5.0496 | 194.0608 | 111.9943
4.6565 | 224.0064 | 0.0937 | 156.4181 | 5.0473 | 193.7525 | 112.0032
4.6589 | 224.0245 | -0.109 | 156.6268 | 5.0451 | 193.9643 | 112.0123
4.6616 | 224.0663 | 0.1136 | 156.4182 | 5.0431 | 193.7626 | 112.0332
4.6639 | 224.1335 | -0.1225 | 156.6767 | 5.042 | 194.0323 | 112.0668
4.6665 | 224.2244 | -0.1243 | 156.7088 | 5.0412 | 194.0795 | 112.1122
4.669 | 224.3154 | -0.2793 | 156.8941 | 5.0404 | 194.28 | 112.1577
4.6716 | 224.4063 | -0.5825 | 157.2276 | 5.0395 | 194.6287 | 112.2032
4.6741 | 224.4731 | -0.7988 | 157.4662 | 5.0383 | 194.8784 | 112.2366
4.6768 | 224.5391 | -0.9312 | 157.6206 | 5.0368 | 195.0438 | 112.2696
4.6796 | 224.5805 | -0.5911 | 157.2943 | 5.0346 | 194.7244 | 112.2903
4.6821 | 224.6229 | -0.6028 | 157.3201 | 5.0329 | 194.7572 | 112.3114
4.6847 | 224.6893 | -0.528 | 157.2674 | 5.0315 | 194.7156 | 112.3446
4.6872 | 224.7315 | -0.6906 | 157.4441 | 5.0297 | 194.8993 | 112.3657
4.6899 | 224.7244 | -0.7082 | 157.4593 | 5.0267 | 194.9134 | 112.3622
4.6925 | 224.8152 | -1.1151 | 157.8965 | 5.0258 | 195.3657 | 112.4076
4.6948 | 224.8091 | -0.9777 | 157.7571 | 5.0232 | 195.2252 | 112.4045
4.6975 | 224.8997 | -0.9857 | 157.7953 | 5.0223 | 195.2785 | 112.4498
4.7003 | 224.9411 | -0.8411 | 157.6645 | 5.0202 | 195.1546 | 112.4705
4.7027 | 225.0324 | -1.138 | 157.9918 | 5.0196 | 195.4972 | 112.5162
4.7054 | 225.1228 | -0.8623 | 157.7462 | 5.0186 | 195.2667 | 112.5614
4.7081 | 225.1888 | -0.756 | 157.6619 | 5.0171 | 195.1934 | 112.5944
4.7107 | 225.2065 | -0.7475 | 157.6593 | 5.0147 | 195.1938 | 112.6033
4.7134 | 225.2237 | -0.6195 | 157.5371 | 5.0122 | 195.0743 | 112.6118
4.716 | 225.29 | -0.7667 | 157.7064 | 5.0108 | 195.2547 | 112.645
4.7185 | 225.3322 | -0.5942 | 157.5479 | 5.009 | 195.1033 | 112.6661
4.7214 | 225.3489 | -0.4005 | 157.3598 | 5.0063 | 194.918 | 112.6745
4.724 | 225.4397 | -0.7447 | 157.7343 | 5.0055 | 195.3075 | 112.7198
4.7266 | 225.4818 | -0.5298 | 157.5334 | 5.0037 | 195.1137 | 112.7409
4.729 | 225.4508 | -0.7326 | 157.7259 | 5.0005 | 195.301 | 112.7254
4.7317 | 225.5412 | -0.5951 | 157.6185 | 4.9995 | 195.2087 | 112.7706
4.7343 | 225.6075 | -1.0241 | 158.0696 | 4.9981 | 195.6709 | 112.8038
4.7371 | 225.6979 | -0.5009 | 157.5765 | 4.9971 | 195.1929 | 112.849
4.7396 | 225.7644 | -0.5433 | 157.6411 | 4.9959 | 195.2685 | 112.8822
4.7423 | 225.7085 | -0.3779 | 157.4571 | 4.9919 | 195.0751 | 112.8542
4.745 | 225.7256 | -0.4442 | 157.5291 | 4.9894 | 195.15 | 112.8628
4.7476 | 225.8651 | -0.6023 | 157.7337 | 4.9896 | 195.3779 | 112.9326
4.75 | 225.8588 | -0.7713 | 157.9006 | 4.9869 | 195.5437 | 112.9294
4.752 | 225.8778 | -0.9479 | 158.0835 | 4.9852 | 195.7298 | 112.9389
4.7546 | 225.9685 | -1.0236 | 158.1894 | 4.9844 | 195.8509 | 112.9843
4.7572 | 226.0104 | -1.1196 | 158.2994 | 4.9825 | 195.9678 | 113.0052
4.7598 | 226.0525 | -0.8776 | 158.0714 | 4.9808 | 195.7469 | 113.0263
4.7624 | 226.1432 | -0.9372 | 158.1613 | 4.98 | 195.8518 | 113.0716
4.765 | 226.2337 | -0.9578 | 158.212 | 4.9791 | 195.9177 | 113.1169
4.7677 | 226.251 | -1.3142 | 158.5742 | 4.9767 | 196.2827 | 113.1255
4.7703 | 226.3417 | -1.038 | 158.3282 | 4.9758 | 196.0518 | 113.1708
4.7729 | 226.4324 | -1.2498 | 158.5703 | 4.975 | 196.309 | 113.2162
4.7755 | 226.4987 | -1.179 | 158.5216 | 4.9737 | 196.2713 | 113.2493
4.778 | 226.5653 | -1.4759 | 158.8407 | 4.9726 | 196.6016 | 113.2827
4.7808 | 226.5822 | -1.3881 | 158.7585 | 4.97 | 196.5222 | 113.2911
4.7835 | 226.5993 | -1.7269 | 159.103 | 4.9675 | 196.8695 | 113.2996
4.786 | 226.6413 | -1.6558 | 159.0459 | 4.9657 | 196.8195 | 113.3207
4.7887 | 226.683 | -1.9247 | 159.3287 | 4.9638 | 197.1092 | 113.3415
4.7913 | 226.6516 | -1.3746 | 158.7681 | 4.9605 | 196.5434 | 113.3258
4.794 | 226.7421 | -1.5214 | 158.9451 | 4.9596 | 196.7354 | 113.371
4.797 | 226.8316 | -1.5764 | 159.0299 | 4.9583 | 196.8352 | 113.4158
4.7993 | 226.8742 | -1.9855 | 159.4532 | 4.9568 | 197.2656 | 113.4371
4.8023 | 226.9151 | -1.7648 | 159.2462 | 4.9546 | 197.0653 | 113.4575
4.8052 | 226.9561 | -1.6012 | 159.0962 | 4.9525 | 196.9223 | 113.4781
4.8076 | 227.0959 | -1.8999 | 159.4415 | 4.9529 | 197.2909 | 113.548
4.8107 | 227.1854 | -1.7382 | 159.3097 | 4.9516 | 197.1739 | 113.5927
4.8136 | 227.2265 | -1.6805 | 159.2657 | 4.9495 | 197.1367 | 113.6132
4.8162 | 227.2193 | -1.7166 | 159.2994 | 4.9466 | 197.1693 | 113.6097
4.8188 | 227.2123 | -1.7368 | 159.3172 | 4.9438 | 197.186 | 113.6062
4.8216 | 227.1806 | -1.88 | 159.4499 | 4.9403 | 197.3133 | 113.5903
4.8242 | 227.271 | -1.6071 | 159.2071 | 4.9395 | 197.0856 | 113.6355
4.8271 | 227.4098 | -1.5832 | 159.2295 | 4.9395 | 197.1311 | 113.7049
4.8299 | 227.4998 | -1.7314 | 159.4077 | 4.9385 | 197.3243 | 113.7499
4.8327 | 227.5898 | -1.4467 | 159.153 | 4.9374 | 197.0846 | 113.7949
4.8354 | 227.6556 | -1.7085 | 159.4367 | 4.936 | 197.3793 | 113.8278
4.8385 | 227.7207 | -1.6778 | 159.4277 | 4.9343 | 197.3811 | 113.8603
4.8411 | 227.7868 | -1.5787 | 159.3506 | 4.933 | 197.3151 | 113.8934
4.8439 | 227.8522 | -1.762 | 159.5557 | 4.9314 | 197.5311 | 113.9261
4.8466 | 227.8207 | -1.4994 | 159.2826 | 4.928 | 197.2527 | 113.9103
4.8493 | 227.8379 | -1.5972 | 159.3862 | 4.9257 | 197.3591 | 113.9189
4.8517 | 227.8313 | -2.1184 | 159.9052 | 4.923 | 197.877 | 113.9156
4.8545 | 227.7995 | -1.5751 | 159.3513 | 4.9196 | 197.3179 | 113.8998
4.8568 | 227.7689 | -1.9332 | 159.6992 | 4.9166 | 197.6607 | 113.8845
4.8595 | 227.8837 | -1.8917 | 159.6959 | 4.9163 | 197.6765 | 113.9418
4.8622 | 228.047 | -1.9467 | 159.8054 | 4.9169 | 197.8132 | 114.0235
4.8648 | 228.0887 | -2.2567 | 160.1293 | 4.9151 | 198.1441 | 114.0444
4.8673 | 228.1309 | -2.1806 | 160.0672 | 4.9135 | 198.0891 | 114.0655
4.8699 | 228.1727 | -2.3586 | 160.2592 | 4.9117 | 198.2879 | 114.0863
4.8725 | 228.2142 | -2.2802 | 160.1946 | 4.9099 | 198.2303 | 114.1071
4.8754 | 228.3528 | -1.8562 | 159.8168 | 4.9098 | 197.8756 | 114.1764
4.8777 | 228.3465 | -2.2459 | 160.2044 | 4.9074 | 198.2622 | 114.1733
4.8801 | 228.3889 | -2.2599 | 160.2325 | 4.9058 | 198.2973 | 114.1944
4.8826 | 228.3822 | -2.1477 | 160.1181 | 4.9032 | 198.1818 | 114.1911
4.8848 | 228.3518 | -2.3811 | 160.3414 | 4.9004 | 198.4 | 114.1759
4.8873 | 228.3694 | -2.3919 | 160.358 | 4.8982 | 198.4196 | 114.1847
4.8896 | 228.4609 | -2.6352 | 160.6318 | 4.8978 | 198.7086 | 114.2304
4.892 | 228.6005 | -2.7033 | 160.7465 | 4.8982 | 198.8466 | 114.3003
4.8946 | 228.6181 | -2.5788 | 160.6278 | 4.896 | 198.7308 | 114.309
4.8969 | 228.6848 | -2.5609 | 160.6322 | 4.895 | 198.7463 | 114.3424
4.8993 | 228.7027 | -2.7848 | 160.862 | 4.893 | 198.9792 | 114.3514
4.9018 | 228.7934 | -2.5951 | 160.7026 | 4.8923 | 198.8348 | 114.3967
4.9043 | 228.8843 | -2.7145 | 160.8523 | 4.8917 | 198.9996 | 114.4421
4.907 | 228.95 | -2.7136 | 160.8733 | 4.8903 | 199.0316 | 114.475
4.9092 | 228.9197 | -2.724 | 160.8736 | 4.8876 | 199.0269 | 114.4599
4.9119 | 228.9613 | -2.6352 | 160.7986 | 4.8858 | 198.9588 | 114.4806
4.9143 | 228.9059 | -2.3861 | 160.5311 | 4.8822 | 198.682 | 114.4529
4.9166 | 228.973 | -2.2365 | 160.4038 | 4.8813 | 198.566 | 114.4865
4.919 | 229.1369 | -2.5649 | 160.7869 | 4.8822 | 198.9764 | 114.5685
4.9215 | 229.2278 | -2.9695 | 161.2218 | 4.8816 | 199.4264 | 114.6139
4.9239 | 229.2699 | -2.9812 | 161.2475 | 4.8801 | 199.4591 | 114.6349
4.9265 | 229.3359 | -2.7537 | 161.042 | 4.8788 | 199.2647 | 114.668
4.929 | 229.378 | -2.8339 | 161.1362 | 4.8772 | 199.3659 | 114.689
4.9313 | 229.3961 | -2.7703 | 161.0787 | 4.8753 | 199.3114 | 114.6981
4.934 | 229.4864 | -2.7302 | 161.0687 | 4.8745 | 199.3164 | 114.7432
4.9361 | 229.5294 | -3.02 | 161.3728 | 4.8733 | 199.6277 | 114.7647
4.9387 | 229.5955 | -2.8069 | 161.1817 | 4.8721 | 199.4476 | 114.7977
4.9411 | 229.6377 | -2.7776 | 161.1665 | 4.8706 | 199.4395 | 114.8189
4.9435 | 229.6555 | -2.6942 | 161.089 | 4.8685 | 199.3649 | 114.8277
4.946 | 229.6732 | -2.4632 | 160.8639 | 4.8665 | 199.1428 | 114.8366
4.9485 | 229.7881 | -2.4388 | 160.8778 | 4.8663 | 199.1759 | 114.8941
4.9511 | 229.9029 | -2.5721 | 161.0494 | 4.8661 | 199.3665 | 114.9514
4.9537 | 229.9933 | -2.7559 | 161.2633 | 4.8654 | 199.5955 | 114.9966
4.9564 | 230.0591 | -2.7045 | 161.2339 | 4.8641 | 199.5771 | 115.0296
4.959 | 230.0277 | -2.7866 | 161.3055 | 4.8609 | 199.6434 | 115.0138
4.9616 | 230.0448 | -2.9997 | 161.5243 | 4.8586 | 199.8651 | 115.0224
4.9643 | 230.0863 | -3.0344 | 161.5728 | 4.8568 | 199.9205 | 115.0431
4.9666 | 230.1287 | -3.0394 | 161.592 | 4.8554 | 199.9467 | 115.0643
4.9693 | 230.1458 | -2.8091 | 161.3674 | 4.8532 | 199.725 | 115.0729
4.972 | 230.1385 | -2.978 | 161.5338 | 4.8504 | 199.8903 | 115.0693
4.9744 | 230.1806 | -3.5133 | 162.0832 | 4.8489 | 200.4466 | 115.0903
4.9771 | 230.1733 | -3.2362 | 161.8036 | 4.8461 | 200.1659 | 115.0867
4.9798 | 230.3122 | -3.2101 | 161.8238 | 4.8463 | 200.2092 | 115.1561
4.9826 | 230.3776 | -3.2925 | 161.928 | 4.8449 | 200.3243 | 115.1888
4.9851 | 230.4438 | -3.1646 | 161.8222 | 4.8437 | 200.2295 | 115.2219
4.9876 | 230.4369 | -3.1871 | 161.8424 | 4.8411 | 200.2486 | 115.2185
4.9903 | 230.4296 | -3.4737 | 162.1266 | 4.8384 | 200.5315 | 115.2148
4.9926 | 230.4964 | -3.3299 | 162.005 | 4.8375 | 200.4211 | 115.2482
4.9953 | 230.4891 | -3.1529 | 161.8256 | 4.8348 | 200.2405 | 115.2446
4.9977 | 230.5312 | -3.0277 | 161.7144 | 4.8332 | 200.1363 | 115.2656
5.0003 | 230.5486 | -3.079 | 161.7715 | 4.8311 | 200.1963 | 115.2743
5.0029 | 230.5659 | -3.3692 | 162.0675 | 4.829 | 200.4952 | 115.283
5.0052 | 230.6083 | -3.3511 | 162.0635 | 4.8276 | 200.4983 | 115.3042
5.0076 | 230.6016 | -3.2979 | 162.0081 | 4.8251 | 200.4417 | 115.3008
5.0102 | 230.765 | -3.188 | 161.9527 | 4.8259 | 200.4135 | 115.3825
5.0126 | 230.8315 | -3.0087 | 161.7955 | 4.8249 | 200.2675 | 115.4158
5.0153 | 230.8729 | -3.0349 | 161.8355 | 4.8231 | 200.3144 | 115.4365
5.0179 | 230.9387 | -3.1394 | 161.962 | 4.8219 | 200.4517 | 115.4693
5.0204 | 231.0294 | -3.2538 | 162.1066 | 4.8213 | 200.6115 | 115.5147
5.0228 | 231.0959 | -3.0943 | 161.9693 | 4.8204 | 200.4853 | 115.548
5.0255 | 231.1373 | -3.3822 | 162.271 | 4.8186 | 200.7939 | 115.5687
5.028 | 231.1304 | -3.1502 | 162.0367 | 4.8161 | 200.5584 | 115.5652
5.0304 | 231.1483 | -3.571 | 162.4634 | 4.8142 | 200.9881 | 115.5741
5.033 | 231.1655 | -3.525 | 162.4232 | 4.812 | 200.9508 | 115.5828
5.0351 | 231.1839 | -3.3164 | 162.2207 | 4.8103 | 200.7514 | 115.592
5.0376 | 231.2989 | -3.5683 | 162.5109 | 4.8102 | 201.0608 | 115.6495
5.0402 | 231.4379 | -3.9886 | 162.9776 | 4.8105 | 201.5505 | 115.7189
5.0426 | 231.5285 | -3.7517 | 162.7709 | 4.81 | 201.359 | 115.7643
5.0455 | 231.5208 | -3.7787 | 162.7953 | 4.8071 | 201.3821 | 115.7604
5.0478 | 231.5873 | -3.8008 | 162.8396 | 4.8062 | 201.4375 | 115.7937
5.0502 | 231.6295 | -3.5782 | 162.631 | 4.8048 | 201.2359 | 115.8147
5.0529 | 231.7438 | -3.8832 | 162.9741 | 4.8045 | 201.5981 | 115.8719
5.0554 | 231.7856 | -4.0143 | 163.1192 | 4.8029 | 201.7501 | 115.8928
5.0579 | 231.7787 | -4.0711 | 163.1737 | 4.8004 | 201.8034 | 115.8893
5.0605 | 231.8204 | -3.9345 | 163.051 | 4.7988 | 201.6877 | 115.9102
5.0629 | 231.8624 | -4.1955 | 163.326 | 4.7973 | 201.9697 | 115.9312
5.0655 | 231.8555 | -4.208 | 163.3362 | 4.7948 | 201.9787 | 115.9277
5.068 | 231.8729 | -4.0697 | 163.2037 | 4.7927 | 201.8491 | 115.9364
5.0704 | 232.0608 | -4.1409 | 163.3375 | 4.7941 | 202.0143 | 116.0304
5.0729 | 232.0784 | -4.2914 | 163.4939 | 4.7921 | 202.1736 | 116.0392
5.0755 | 232.0956 | -4.1806 | 163.3888 | 4.79 | 202.0714 | 116.0478
5.0779 | 232.1619 | -4.5771 | 163.8074 | 4.789 | 202.501 | 116.0809
5.0803 | 232.1799 | -4.6735 | 163.9098 | 4.7872 | 202.6064 | 116.0899
5.0831 | 232.1963 | -4.5036 | 163.7454 | 4.7848 | 202.4448 | 116.0982
5.0857 | 232.238 | -4.2878 | 163.5435 | 4.7832 | 202.2498 | 116.119
5.0881 | 232.2556 | -4.4514 | 163.7129 | 4.7813 | 202.4222 | 116.1278
5.0906 | 232.2487 | -4.4608 | 163.72 | 4.7788 | 202.4281 | 116.1243
5.093 | 232.2178 | -4.496 | 163.7449 | 4.7759 | 202.4479 | 116.1089
5.0953 | 232.1629 | -4.2179 | 163.4485 | 4.7727 | 202.1423 | 116.0814
5.0976 | 232.2783 | -4.7023 | 163.9714 | 4.7728 | 202.6845 | 116.1392
5.1005 | 232.4891 | -4.2725 | 163.6119 | 4.7742 | 202.3601 | 116.2446
5.1031 | 232.5552 | -4.6041 | 163.9655 | 4.7731 | 202.7247 | 116.2776
5.1055 | 232.5241 | -4.2901 | 163.6411 | 4.7702 | 202.3952 | 116.2621
5.108 | 232.4444 | -4.3527 | 163.6772 | 4.7664 | 202.4179 | 116.2222
5.1104 | 232.3892 | -4.4483 | 163.7544 | 4.7631 | 202.4859 | 116.1946
5.1131 | 232.4303 | -4.4951 | 163.8149 | 4.7613 | 202.5533 | 116.2152
5.1154 | 232.5456 | -4.2941 | 163.6523 | 4.7614 | 202.4099 | 116.2728
5.1181 | 232.6112 | -4.4802 | 163.8603 | 4.7602 | 202.6288 | 116.3056
5.1205 | 232.6045 | -4.663 | 164.0408 | 4.7578 | 202.8082 | 116.3022
5.1234 | 232.6697 | -4.6072 | 164.0068 | 4.7565 | 202.785 | 116.3348
5.1257 | 232.6633 | -4.6442 | 164.0416 | 4.7542 | 202.8189 | 116.3317
5.1282 | 232.8023 | -5.0042 | 164.448 | 4.7546 | 203.2483 | 116.4011
5.131 | 232.9648 | -4.9605 | 164.4584 | 4.7551 | 203.2859 | 116.4824
5.1335 | 232.9821 | -4.9348 | 164.4385 | 4.7531 | 203.2689 | 116.4911
5.1361 | 233.0238 | -4.9798 | 164.4974 | 4.7516 | 203.3347 | 116.5119
5.1386 | 233.0898 | -4.7437 | 164.2833 | 4.7505 | 203.1316 | 116.5449
5.1413 | 233.0824 | -4.8843 | 164.4214 | 4.7479 | 203.2685 | 116.5412
5.1439 | 233.0996 | -4.8311 | 164.374 | 4.7459 | 203.2239 | 116.5498
5.1466 | 233.1893 | -4.3869 | 163.9597 | 4.7451 | 202.8245 | 116.5946
5.1487 | 233.1835 | -4.4649 | 164.0357 | 4.743 | 202.8997 | 116.5918
5.1514 | 233.2491 | -4.6486 | 164.2413 | 4.7419 | 203.1161 | 116.6245
5.1538 | 233.218 | -4.5393 | 164.1216 | 4.739 | 202.9913 | 116.609
5.1562 | 233.2601 | -4.6599 | 164.2563 | 4.7376 | 203.1329 | 116.63
5.1587 | 233.3017 | -4.4829 | 164.0931 | 4.7361 | 202.9768 | 116.6509
5.1613 | 233.392 | -4.6955 | 164.3358 | 4.7355 | 203.2345 | 116.696
5.1638 | 233.458 | -4.6351 | 164.2974 | 4.7345 | 203.2071 | 116.729
5.166 | 233.5004 | -4.9898 | 164.6663 | 4.7333 | 203.583 | 116.7502
5.1687 | 233.5416 | -4.9735 | 164.6637 | 4.7316 | 203.5873 | 116.7708
5.1712 | 233.5835 | -5.1222 | 164.8264 | 4.7302 | 203.7569 | 116.7917
5.1737 | 233.6735 | -5.1817 | 164.9159 | 4.7295 | 203.8615 | 116.8368
5.1762 | 233.7397 | -5.1583 | 164.9145 | 4.7286 | 203.8711 | 116.8698
5.1788 | 233.7325 | -5.0492 | 164.803 | 4.7261 | 203.7585 | 116.8663
5.1811 | 233.7747 | -4.7456 | 164.5135 | 4.7248 | 203.476 | 116.8874
5.1836 | 233.768 | -4.9451 | 164.7108 | 4.7224 | 203.6721 | 116.884
5.1859 | 233.7859 | -4.6558 | 164.4274 | 4.7206 | 203.3917 | 116.8929
5.1886 | 233.8271 | -4.7613 | 164.5467 | 4.719 | 203.5179 | 116.9136
5.1909 | 233.9422 | -4.8843 | 164.708 | 4.7191 | 203.6984 | 116.9711
5.1933 | 234.0083 | -4.71 | 164.5558 | 4.7182 | 203.5572 | 117.0042
5.1959 | 234.0984 | -4.8388 | 164.7146 | 4.7175 | 203.731 | 117.0492
5.1985 | 234.1155 | -5.0663 | 164.9478 | 4.7155 | 203.967 | 117.0577
5.2013 | 234.1322 | -4.9929 | 164.88 | 4.7133 | 203.902 | 117.0661
5.2034 | 234.1748 | -5.6989 | 165.6002 | 4.7122 | 204.6293 | 117.0874
5.206 | 234.1921 | -5.4664 | 165.3734 | 4.7102 | 204.4054 | 117.096
5.2084 | 234.2339 | -5.671 | 165.592 | 4.7088 | 204.6309 | 117.1169
5.2109 | 234.2755 | -5.7467 | 165.6815 | 4.7073 | 204.7274 | 117.1377
5.2134 | 234.3173 | -5.3911 | 165.3399 | 4.7059 | 204.3927 | 117.1586
5.2157 | 234.3595 | -5.5894 | 165.5522 | 4.7047 | 204.6121 | 117.1797
5.2182 | 234.4256 | -5.6944 | 165.6793 | 4.7037 | 204.7502 | 117.2128
5.2208 | 234.5884 | -5.944 | 165.9831 | 4.7045 | 205.0812 | 117.2942
5.2232 | 234.6788 | -5.83 | 165.8993 | 4.704 | 205.0124 | 117.3394
5.2261 | 234.7437 | -5.7412 | 165.8321 | 4.7026 | 204.956 | 117.3718
5.2285 | 234.737 | -5.7093 | 165.798 | 4.7004 | 204.9208 | 117.3685
5.2309 | 234.8031 | -6.0336 | 166.1443 | 4.6994 | 205.2782 | 117.4016
5.2335 | 234.7959 | -5.7273 | 165.8356 | 4.697 | 204.9683 | 117.398
5.2361 | 234.7644 | -5.8769 | 165.9747 | 4.694 | 205.1021 | 117.3822
5.2384 | 234.7337 | -5.4794 | 165.567 | 4.6914 | 204.6893 | 117.3669
5.2408 | 234.8243 | -5.5556 | 165.6734 | 4.691 | 204.8107 | 117.4121
5.2433 | 234.8417 | -5.447 | 165.5706 | 4.6891 | 204.7109 | 117.4209
5.2457 | 234.908 | -5.3975 | 165.5432 | 4.6882 | 204.6945 | 117.454
5.2483 | 234.9734 | -5.744 | 165.9115 | 4.6871 | 205.0737 | 117.4867
5.2508 | 235.0638 | -5.657 | 165.8546 | 4.6866 | 205.0319 | 117.5319
5.2535 | 235.1535 | -6.0116 | 166.2391 | 4.686 | 205.4313 | 117.5767
5.2559 | 235.2438 | -5.2276 | 165.4852 | 4.6855 | 204.6925 | 117.6219
5.2586 | 235.2364 | -5.3308 | 165.5859 | 4.683 | 204.792 | 117.6182
5.261 | 235.1567 | -5.7606 | 165.9892 | 4.6793 | 205.182 | 117.5784
5.2635 | 235.1984 | -5.5443 | 165.7868 | 4.6779 | 204.9865 | 117.5992
5.266 | 235.24 | -5.5214 | 165.7777 | 4.6764 | 204.9844 | 117.62
5.2683 | 235.3307 | -6.0305 | 166.3171 | 4.6761 | 205.5388 | 117.6653
5.2706 | 235.3728 | -5.7827 | 166.0833 | 4.6748 | 205.3121 | 117.6864
5.2732 | 235.4142 | -5.8102 | 166.1246 | 4.6733 | 205.3603 | 117.7071
5.2755 | 235.4077 | -5.7097 | 166.0219 | 4.6712 | 205.2566 | 117.7039
5.278 | 235.4737 | -6.1859 | 166.5201 | 4.6702 | 205.7658 | 117.7369
5.2805 | 235.5881 | -6.0178 | 166.3902 | 4.6702 | 205.6548 | 117.794
5.2829 | 235.6786 | -6.0481 | 166.4506 | 4.6698 | 205.7304 | 117.8393
5.2854 | 235.7201 | -6.003 | 166.4194 | 4.6683 | 205.706 | 117.86
5.2874 | 235.8118 | -6.1418 | 166.5887 | 4.6683 | 205.8907 | 117.9059
5.2898 | 235.8292 | -6.2323 | 166.685 | 4.6665 | 205.9899 | 117.9146
5.2921 | 235.8472 | -6.345 | 166.8037 | 4.6649 | 206.1116 | 117.9236
5.2944 | 235.9136 | -6.3026 | 166.7835 | 4.6641 | 206.1024 | 117.9568
5.2966 | 235.9559 | -6.3256 | 166.8206 | 4.6629 | 206.1466 | 117.978
5.2988 | 235.9984 | -6.2846 | 166.7937 | 4.6618 | 206.1268 | 117.9992
5.3011 | 236.0648 | -6.4076 | 166.9389 | 4.661 | 206.283 | 118.0324
5.3032 | 236.0833 | -6.7072 | 167.2446 | 4.6595 | 206.5918 | 118.0416
5.3054 | 236.1741 | -6.6649 | 167.2326 | 4.6593 | 206.5949 | 118.087
5.3076 | 236.3137 | -6.678 | 167.2922 | 4.66 | 206.6778 | 118.1568
5.3098 | 236.3562 | -6.5558 | 167.1842 | 4.6589 | 206.5769 | 118.1781
5.3118 | 236.3748 | -6.5775 | 167.2121 | 4.6575 | 206.6079 | 118.1874
5.3141 | 236.3926 | -6.6825 | 167.323 | 4.6558 | 206.7218 | 118.1963
5.3161 | 236.3144 | -6.5919 | 167.2064 | 4.6526 | 206.5921 | 118.1572
5.3181 | 236.4301 | -6.4743 | 167.1273 | 4.653 | 206.5323 | 118.215
5.3203 | 236.4481 | -6.6887 | 167.3477 | 4.6514 | 206.7557 | 118.224
5.3225 | 236.5391 | -6.7635 | 167.4529 | 4.6512 | 206.876 | 118.2695
5.3249 | 236.5324 | -6.9392 | 167.6263 | 4.649 | 207.0484 | 118.2662
5.327 | 236.5751 | -6.8771 | 167.5785 | 4.648 | 207.0077 | 118.2876
5.329 | 236.5693 | -6.5878 | 167.2872 | 4.6461 | 206.7154 | 118.2846
5.3314 | 236.7325 | -6.8081 | 167.5619 | 4.647 | 207.0173 | 118.3662
5.3338 | 236.8228 | -6.5996 | 167.3835 | 4.6467 | 206.854 | 118.4114
5.3361 | 236.8892 | -6.6762 | 167.4823 | 4.6459 | 206.9638 | 118.4446
5.3385 | 236.9068 | -6.3905 | 167.2024 | 4.6441 | 206.6869 | 118.4534
5.3407 | 236.9005 | -6.6298 | 167.4396 | 4.6421 | 206.923 | 118.4502
5.3431 | 236.9183 | -6.6973 | 167.5131 | 4.6404 | 206.9994 | 118.4591
5.3455 | 236.9842 | -6.9726 | 167.8103 | 4.6395 | 207.3077 | 118.4921
5.3477 | 237.0022 | -7.0447 | 167.8884 | 4.6379 | 207.3888 | 118.5011
5.35 | 237.093 | -7.161 | 168.035 | 4.6377 | 207.5505 | 118.5465
5.3524 | 237.1591 | -6.9375 | 167.8335 | 4.6368 | 207.36 | 118.5795
5.3546 | 237.1771 | -7.1889 | 168.0909 | 4.6352 | 207.6204 | 118.5885
5.3571 | 237.1944 | -7.288 | 168.1958 | 4.6334 | 207.7282 | 118.5972
5.3594 | 237.2605 | -7.5863 | 168.5161 | 4.6326 | 208.0596 | 118.6303
5.3617 | 237.3998 | -7.4587 | 168.435 | 4.6333 | 208.0016 | 118.6999
5.3644 | 237.4893 | -7.4578 | 168.4639 | 4.6326 | 208.0455 | 118.7447
5.3669 | 237.5065 | -7.4668 | 168.4786 | 4.6308 | 208.0631 | 118.7533
5.3691 | 237.5245 | -7.5817 | 168.5995 | 4.6292 | 208.1869 | 118.7622
5.3717 | 237.5657 | -7.2681 | 168.2997 | 4.6277 | 207.8939 | 118.7828
5.3741 | 237.5348 | -7.3173 | 168.3386 | 4.6251 | 207.9277 | 118.7674
5.3764 | 237.504 | -7.6705 | 168.6815 | 4.6225 | 208.2655 | 118.752
5.3789 | 237.5456 | -7.5025 | 168.5274 | 4.6212 | 208.1183 | 118.7728
5.3812 | 237.5632 | -7.6308 | 168.6615 | 4.6195 | 208.2554 | 118.7816
5.3837 | 237.6048 | -7.7759 | 168.8205 | 4.6181 | 208.4213 | 118.8024
5.3862 | 237.6222 | -7.4794 | 168.5298 | 4.6163 | 208.1335 | 118.8111
5.3887 | 237.7606 | -7.4984 | 168.5949 | 4.6167 | 208.2217 | 118.8803
5.3911 | 237.8264 | -7.7849 | 168.9034 | 4.6159 | 208.5411 | 118.9132
5.3937 | 237.8919 | -7.7516 | 168.8919 | 4.6149 | 208.5405 | 118.9459
5.3963 | 237.9815 | -7.6151 | 168.7853 | 4.6143 | 208.4489 | 118.9908
5.399 | 238.071 | -7.4281 | 168.6281 | 4.6137 | 208.3066 | 119.0355
5.4018 | 238.0633 | -7.6637 | 168.8611 | 4.6112 | 208.5384 | 119.0317
5.4044 | 238.0802 | -7.8449 | 169.048 | 4.6093 | 208.728 | 119.0401
5.4071 | 238.0483 | -7.6799 | 168.8723 | 4.6063 | 208.547 | 119.0241
5.4095 | 238.0416 | -7.5218 | 168.712 | 4.6042 | 208.3856 | 119.0208
5.4121 | 238.1553 | -7.4627 | 168.6908 | 4.604 | 208.3833 | 119.0776
5.4147 | 238.2207 | -7.7011 | 168.951 | 4.603 | 208.6544 | 119.1103
5.4175 | 238.2615 | -7.5335 | 168.797 | 4.6014 | 208.5072 | 119.1307
5.4202 | 238.3267 | -7.5628 | 168.848 | 4.6004 | 208.5691 | 119.1633
5.4228 | 238.4161 | -7.6908 | 169.0058 | 4.5998 | 208.7419 | 119.2081
5.4255 | 238.4328 | -7.6922 | 169.0128 | 4.5978 | 208.7516 | 119.2164
5.4282 | 238.498 | -7.9611 | 169.3034 | 4.5967 | 209.0531 | 119.249
5.4308 | 238.5149 | -7.7628 | 169.1108 | 4.5949 | 208.8633 | 119.2575
5.4335 | 238.483 | -8.2639 | 169.6012 | 4.5919 | 209.3484 | 119.2415
5.4363 | 238.5964 | -8.2823 | 169.6574 | 4.5917 | 209.4235 | 119.2982
5.4387 | 238.6137 | -8.3778 | 169.7587 | 4.59 | 209.5277 | 119.3069
5.4413 | 238.6306 | -8.008 | 169.3945 | 4.5881 | 209.1663 | 119.3153
5.4438 | 238.6962 | -8.4391 | 169.8475 | 4.5872 | 209.6302 | 119.3481
5.4465 | 238.7614 | -8.2625 | 169.6926 | 4.5861 | 209.4862 | 119.3807
5.449 | 238.73 | -8.1634 | 169.5831 | 4.5834 | 209.3714 | 119.365
5.4514 | 238.8687 | -8.326 | 169.7919 | 4.5839 | 209.6034 | 119.4344
5.4542 | 238.9335 | -8.1701 | 169.6576 | 4.5828 | 209.4798 | 119.4667
5.4568 | 238.9988 | -8.1931 | 169.7024 | 4.5818 | 209.5355 | 119.4994
5.4595 | 239.064 | -8.2855 | 169.8165 | 4.5807 | 209.6605 | 119.532
5.4622 | 239.0322 | -8.1345 | 170.6549 | 4.5779 | 210.4936 | 119.5161
5.4649 | 239.0489 | -8.4039 | 169.9299 | 4.576 | 209.7713 | 119.5244
5.4675 | 239.1382 | -8.049 | 169.6047 | 4.5754 | 209.4611 | 119.5691
5.4701 | 239.0826 | -8.2791 | 169.8163 | 4.5722 | 209.6634 | 119.5413
5.4724 | 238.955 | -8.5265 | 170.0212 | 4.568 | 209.847 | 119.4775
5.4749 | 239.069 | -8.044 | 169.5767 | 4.5679 | 209.4215 | 119.5345
5.4774 | 239.1345 | -7.9273 | 169.4818 | 4.567 | 209.3376 | 119.5673
5.4802 | 239.1994 | -8.4666 | 170.0427 | 4.5659 | 209.9093 | 119.5997
5.4826 | 239.3136 | -8.0926 | 169.7068 | 4.566 | 209.5924 | 119.6568
5.4853 | 239.3787 | -8.3364 | 169.9723 | 4.5649 | 209.8688 | 119.6894
5.4877 | 239.4447 | -8.3445 | 170.0024 | 4.5642 | 209.9098 | 119.7223
5.4905 | 239.5336 | -8.0989 | 169.7864 | 4.5634 | 209.7087 | 119.7668
5.4927 | 239.5999 | -8.426 | 170.1356 | 4.5628 | 210.069 | 119.8
5.4957 | 239.5916 | -8.5761 | 170.283 | 4.5602 | 210.2149 | 119.7958
5.4979 | 239.6579 | -8.4166 | 170.1456 | 4.5595 | 210.0885 | 119.8289
5.5007 | 239.6501 | -8.6933 | 170.4197 | 4.5571 | 210.3614 | 119.8251
5.5028 | 239.6924 | -8.7153 | 170.4558 | 4.5561 | 210.4045 | 119.8462
5.5054 | 239.7579 | -8.6464 | 170.4087 | 4.5552 | 210.3684 | 119.879
5.5079 | 239.7508 | -8.4215 | 170.1814 | 4.553 | 210.1399 | 119.8754
5.5102 | 239.7926 | -8.5986 | 170.3725 | 4.5518 | 210.3379 | 119.8963
5.5127 | 239.8824 | -8.495 | 170.2988 | 4.5514 | 210.2792 | 119.9412
5.5152 | 239.9723 | -8.3864 | 170.2202 | 4.551 | 210.2155 | 119.9861
5.5176 | 240.0139 | -8.3986 | 170.2462 | 4.5497 | 210.2486 | 120.007
5.5203 | 240.0788 | -8.636 | 170.5053 | 4.5487 | 210.5184 | 120.0394
5.5229 | 240.0714 | -8.8473 | 170.7141 | 4.5464 | 210.726 | 120.0357
5.5255 | 240.1125 | -8.7446 | 170.6251 | 4.545 | 210.6438 | 120.0562
5.5281 | 240.1535 | -8.8306 | 170.7248 | 4.5436 | 210.7504 | 120.0768
5.5307 | 240.1704 | -8.4666 | 170.3664 | 4.5418 | 210.3948 | 120.0852
5.5332 | 240.1874 | -8.4558 | 170.3613 | 4.54 | 210.3925 | 120.0937
5.5358 | 240.2285 | -8.4071 | 170.3263 | 4.5386 | 210.3643 | 120.1142
5.5384 | 240.2695 | -8.6505 | 170.5833 | 4.5372 | 210.6282 | 120.1347
5.541 | 240.1895 | -8.5117 | 170.4179 | 4.5337 | 210.4494 | 120.0947
5.5441 | 240.3745 | -8.8067 | 170.7745 | 4.5345 | 210.837 | 120.1873
5.5467 | 240.4396 | -8.3445 | 170.334 | 4.5335 | 210.4073 | 120.2198
5.5495 | 240.456 | -8.4436 | 170.4386 | 4.5316 | 210.5146 | 120.228
5.5521 | 240.4968 | -8.4324 | 170.441 | 4.5301 | 210.5238 | 120.2484
5.5548 | 240.5134 | -8.5675 | 170.5816 | 4.5282 | 210.6672 | 120.2567
5.5578 | 240.505 | -8.2666 | 170.2779 | 4.5257 | 210.3621 | 120.2525
5.5604 | 240.57 | -8.7946 | 170.8276 | 4.5247 | 210.9226 | 120.285
5.5632 | 240.6106 | -8.9559 | 171.0024 | 4.5232 | 211.1042 | 120.3053
5.5659 | 240.6515 | -8.8558 | 170.916 | 4.5217 | 211.0245 | 120.3257
5.5688 | 240.6188 | -8.9433 | 170.9926 | 4.5187 | 211.0957 | 120.3094
5.571 | 240.6369 | -8.9122 | 170.9675 | 4.5173 | 211.0736 | 120.3184
5.5737 | 240.6533 | -9.4614 | 171.5222 | 4.5154 | 211.631 | 120.3266
5.5763 | 240.8881 | -9.324 | 171.463 | 4.5175 | 211.611 | 120.444
5.5792 | 240.9281 | -9.2834 | 171.4358 | 4.5159 | 211.5904 | 120.464
5.5818 | 240.9691 | -9.338 | 171.504 | 4.5145 | 211.6655 | 120.4845
5.5843 | 240.9861 | -9.3979 | 171.5696 | 4.5127 | 211.7339 | 120.493
5.5869 | 241.0273 | -9.2398 | 171.4252 | 4.5114 | 211.5964 | 120.5136
5.5895 | 241.0683 | -9.2555 | 171.4546 | 4.5101 | 211.6326 | 120.5341
5.592 | 241.061 | -9.4231 | 171.6198 | 4.5079 | 211.7966 | 120.5305
5.5945 | 241.0297 | -9.2235 | 171.4097 | 4.5053 | 211.5813 | 120.5148
5.5967 | 241.0961 | -9.2934 | 171.5018 | 4.5048 | 211.6844 | 120.548
5.5992 | 241.1373 | -9.5127 | 171.7348 | 4.5035 | 211.9243 | 120.5686
5.6015 | 241.1309 | -9.2811 | 171.5011 | 4.5015 | 211.6895 | 120.5654
5.6038 | 241.1241 | -9.1379 | 171.3556 | 4.4995 | 211.5429 | 120.562
5.6063 | 241.1655 | -8.9325 | 171.164 | 4.4983 | 211.3582 | 120.5827
5.6085 | 241.2561 | -9.0626 | 171.3243 | 4.4982 | 211.5336 | 120.628
5.6108 | 241.346 | -9.461 | 171.7527 | 4.4979 | 211.977 | 120.673
5.6134 | 241.4112 | -9.1298 | 171.4432 | 4.4969 | 211.6784 | 120.7056
5.6158 | 241.4286 | -9.1839 | 171.5031 | 4.4953 | 211.7412 | 120.7143
5.618 | 241.3982 | -9.2519 | 171.561 | 4.4931 | 211.794 | 120.6991
5.6205 | 241.3668 | -9.2762 | 171.5748 | 4.4905 | 211.8026 | 120.6834
5.6225 | 241.3371 | -9.2645 | 171.5532 | 4.4884 | 211.776 | 120.6685
5.625 | 241.4024 | -9.3578 | 171.6683 | 4.4875 | 211.902 | 120.7012
5.6271 | 241.4932 | -9.1284 | 171.4691 | 4.4875 | 211.718 | 120.7466
5.6296 | 241.5344 | -9.3537 | 171.7082 | 4.4862 | 211.9639 | 120.7672
5.6319 | 241.6245 | -9.5434 | 171.9279 | 4.486 | 212.1987 | 120.8123
5.6342 | 241.8114 | -9.6226 | 172.0694 | 4.4874 | 212.3713 | 120.9057
5.6366 | 241.9255 | -9.7398 | 172.2246 | 4.4876 | 212.5456 | 120.9628
5.6394 | 242.0144 | -10.0413 | 172.5558 | 4.487 | 212.8915 | 121.0072
5.6417 | 242.0803 | -9.8985 | 172.4349 | 4.4863 | 212.7817 | 121.0402
5.6441 | 242.1219 | -9.9417 | 172.492 | 4.4851 | 212.8456 | 121.0609
5.6466 | 242.0905 | -9.9246 | 172.4644 | 4.4826 | 212.8128 | 121.0452
5.649 | 242.132 | -9.6844 | 172.2381 | 4.4814 | 212.5934 | 121.066
5.6512 | 242.0772 | -10.0949 | 172.6303 | 4.4787 | 212.9765 | 121.0386
5.6536 | 242.1188 | -9.5573 | 172.1066 | 4.4775 | 212.4597 | 121.0594
5.656 | 242.2087 | -10.1557 | 172.7349 | 4.4772 | 213.103 | 121.1043
5.6584 | 242.2017 | -10.1638 | 172.7407 | 4.4752 | 213.1076 | 121.1008
5.6609 | 242.1944 | -10.2219 | 172.7964 | 4.473 | 213.1621 | 121.0972
5.6633 | 242.3571 | -10.2048 | 172.8335 | 4.4741 | 213.2263 | 121.1785
5.666 | 242.4459 | -10.1715 | 172.8298 | 4.4735 | 213.2375 | 121.223
5.6684 | 242.5116 | -9.9201 | 172.6003 | 4.4728 | 213.0189 | 121.2558
5.671 | 242.5767 | -10.2156 | 172.9175 | 4.4719 | 213.3469 | 121.2883
5.6736 | 242.5451 | -10.3269 | 173.0183 | 4.4692 | 213.4424 | 121.2725
5.676 | 242.5864 | -10.2318 | 172.9369 | 4.468 | 213.368 | 121.2932
5.6789 | 242.6266 | -10.7054 | 173.4239 | 4.4665 | 213.8617 | 121.3133
5.6815 | 242.5465 | -10.2881 | 172.9799 | 4.463 | 213.4043 | 121.2732
5.6839 | 242.4671 | -10.3427 | 173.0081 | 4.4598 | 213.4193 | 121.2336
5.6863 | 242.5328 | -10.1607 | 172.848 | 4.459 | 213.2701 | 121.2664
5.6887 | 242.5983 | -10.0962 | 172.8053 | 4.4583 | 213.2383 | 121.2991
5.6913 | 242.6392 | -9.8367 | 172.5594 | 4.457 | 212.9993 | 121.3196
5.694 | 242.8007 | -10.2845 | 173.0611 | 4.4577 | 213.5278 | 121.4003
5.6967 | 242.8897 | -10.257 | 173.0632 | 4.4572 | 213.5448 | 121.4448
5.6994 | 242.9062 | -9.7641 | 172.5758 | 4.4554 | 213.0602 | 121.4531
5.7019 | 242.9956 | -9.8754 | 172.7169 | 4.455 | 213.2162 | 121.4978
5.7047 | 243.0117 | -9.7727 | 172.6196 | 4.453 | 213.1215 | 121.5058
5.7072 | 243.0286 | -9.9588 | 172.8113 | 4.4514 | 213.3161 | 121.5143
5.7097 | 243.0215 | -10.0476 | 172.8978 | 4.4493 | 213.4014 | 121.5108
5.7124 | 242.9653 | -10.0611 | 172.8925 | 4.4462 | 213.3868 | 121.4827
5.7147 | 242.9103 | -9.6416 | 172.4547 | 4.4435 | 212.9398 | 121.4552
5.7175 | 243.0231 | -9.8525 | 172.7032 | 4.4432 | 213.207 | 121.5115
5.72 | 243.0885 | -10.2061 | 173.0786 | 4.4425 | 213.5934 | 121.5443
5.7225 | 243.1779 | -10.3616 | 173.2639 | 4.4421 | 213.7936 | 121.589
5.7252 | 243.291 | -10.4319 | 173.3719 | 4.442 | 213.9204 | 121.6455
5.7278 | 243.3077 | -10.3318 | 173.2774 | 4.4403 | 213.8287 | 121.6539
5.7305 | 243.3242 | -10.3651 | 173.3162 | 4.4385 | 213.8702 | 121.6621
5.7329 | 243.4379 | -10.682 | 173.671 | 4.4386 | 214.244 | 121.719
5.7356 | 243.4544 | -10.4026 | 173.3971 | 4.4368 | 213.9728 | 121.7272
5.7378 | 243.4963 | -10.431 | 173.4394 | 4.4358 | 214.0221 | 121.7481
5.7404 | 243.5373 | -10.9382 | 173.9603 | 4.4345 | 214.5499 | 121.7687
5.7428 | 243.4819 | -10.5089 | 173.5125 | 4.4317 | 214.0929 | 121.741
5.7448 | 243.5246 | -10.8892 | 173.9071 | 4.4309 | 214.4945 | 121.7623
5.7473 | 243.5415 | -10.9207 | 173.9442 | 4.4293 | 214.5345 | 121.7708
5.7495 | 243.5592 | -11.0094 | 174.0388 | 4.4278 | 214.632 | 121.7796
5.7518 | 243.6975 | -10.6409 | 173.7164 | 4.4285 | 214.3327 | 121.8488
5.7543 | 243.7629 | -10.9505 | 174.0478 | 4.4277 | 214.6749 | 121.8814
5.7564 | 243.7327 | -10.9112 | 173.9984 | 4.4256 | 214.6206 | 121.8664
5.7588 | 243.7739 | -10.9045 | 174.0055 | 4.4244 | 214.6345 | 121.887
5.761 | 243.8643 | -10.9662 | 174.0973 | 4.4243 | 214.7414 | 121.9322
5.7633 | 243.882 | -11.1351 | 174.2721 | 4.4229 | 214.9191 | 121.941
5.7655 | 243.9238 | -11.0275 | 174.1784 | 4.4219 | 214.8324 | 121.9619
5.7674 | 243.9424 | -10.8806 | 174.0377 | 4.4207 | 214.6948 | 121.9712
5.7699 | 244.0077 | -11.2726 | 174.4515 | 4.42 | 215.1195 | 122.0039
5.7723 | 244.0248 | -10.8599 | 174.0445 | 4.4184 | 214.7153 | 122.0124
5.7744 | 244.0671 | -10.8897 | 174.0884 | 4.4175 | 214.7662 | 122.0335
5.7765 | 244.0129 | -11.3154 | 174.496 | 4.4151 | 215.1649 | 122.0065
5.7787 | 244.0306 | -11.4812 | 174.6677 | 4.4137 | 215.3395 | 122.0153
5.7813 | 244.2163 | -11.2703 | 174.5187 | 4.4149 | 215.2215 | 122.1082
5.7833 | 244.3071 | -11.0387 | 174.3174 | 4.4149 | 215.0352 | 122.1535
5.7858 | 244.3724 | -11.0234 | 174.3239 | 4.4142 | 215.0526 | 122.1862
5.7882 | 244.3653 | -11.214 | 174.5121 | 4.4122 | 215.2397 | 122.1827
5.7907 | 244.3582 | -11.0482 | 174.3439 | 4.4102 | 215.0703 | 122.1791
5.7928 | 244.4729 | -11.3988 | 174.7328 | 4.4106 | 215.4782 | 122.2364
5.7955 | 244.441 | -11.2545 | 174.5778 | 4.408 | 215.318 | 122.2205
5.7975 | 244.4835 | -11.0969 | 174.4344 | 4.4072 | 215.1816 | 122.2417
5.8001 | 244.524 | -11.355 | 174.706 | 4.4058 | 215.46 | 122.262
5.8025 | 244.5896 | -11.3776 | 174.7505 | 4.4052 | 215.5154 | 122.2948
5.8048 | 244.6072 | -11.2451 | 174.6238 | 4.4038 | 215.3917 | 122.3036
5.8073 | 244.6482 | -11.1414 | 174.5338 | 4.4026 | 215.3085 | 122.3241
5.8101 | 244.7608 | -11.1748 | 174.6047 | 4.4024 | 215.3982 | 122.3804
5.8126 | 244.8019 | -11.5988 | 175.0424 | 4.4012 | 215.8428 | 122.401
5.8152 | 244.8668 | -11.3308 | 174.7961 | 4.4004 | 215.6072 | 122.4334
5.818 | 244.8828 | -11.3276 | 174.7982 | 4.3985 | 215.612 | 122.4414
5.8201 | 244.8765 | -11.5965 | 175.065 | 4.3968 | 215.8778 | 122.4383
5.8229 | 244.9169 | -11.692 | 175.174 | 4.3954 | 215.9934 | 122.4584
5.8253 | 244.9339 | -11.52 | 175.0076 | 4.3938 | 215.8299 | 122.4669
5.8279 | 244.9263 | -11.8997 | 175.3848 | 4.3917 | 216.2059 | 122.4632
5.8303 | 244.9436 | -11.5925 | 175.0834 | 4.3902 | 215.9073 | 122.4718
5.8331 | 245.008 | -11.3311 | 174.8434 | 4.3893 | 215.6781 | 122.504
5.8354 | 244.9287 | -11.4862 | 174.9721 | 4.3861 | 215.7936 | 122.4644
5.8381 | 245.0416 | -11.7226 | 175.2461 | 4.386 | 216.0864 | 122.5208
5.8406 | 245.1791 | -11.8123 | 175.3817 | 4.3865 | 216.2449 | 122.5896
5.8436 | 245.2671 | -11.8452 | 175.4439 | 4.3858 | 216.3217 | 122.6335
5.8462 | 245.2595 | -11.9597 | 175.5559 | 4.3837 | 216.4325 | 122.6298
5.8487 | 245.3007 | -11.82 | 175.4299 | 4.3826 | 216.3133 | 122.6503
5.8515 | 245.3166 | -11.9962 | 175.6114 | 4.3807 | 216.4975 | 122.6583
5.854 | 245.3093 | -12.2395 | 175.8523 | 4.3787 | 216.7371 | 122.6546
5.8566 | 245.3741 | -12.3233 | 175.9577 | 4.3779 | 216.8534 | 122.6871
5.8593 | 245.342 | -12.3512 | 175.9749 | 4.3753 | 216.8652 | 122.671
5.8619 | 245.3345 | -12.5764 | 176.1976 | 4.3732 | 217.0866 | 122.6672
5.8646 | 245.3509 | -12.44 | 176.0666 | 4.3715 | 216.9584 | 122.6754
5.8672 | 245.3674 | -12.4755 | 176.1076 | 4.3699 | 217.0022 | 122.6837
5.8697 | 245.4325 | -12.4386 | 176.0924 | 4.3691 | 216.9978 | 122.7162
5.8725 | 245.5693 | -12.4737 | 176.1731 | 4.3694 | 217.1013 | 122.7846
5.8749 | 245.5865 | -12.7684 | 176.4736 | 4.3679 | 217.4046 | 122.7932
5.8778 | 245.6504 | -12.4548 | 176.1813 | 4.3668 | 217.123 | 122.8252
5.8804 | 245.7394 | -12.6463 | 176.4024 | 4.3664 | 217.359 | 122.8697
5.8832 | 245.7071 | -12.513 | 176.2584 | 4.3638 | 217.2095 | 122.8535
5.8857 | 245.7238 | -12.5657 | 176.3166 | 4.3622 | 217.2706 | 122.8619
5.8885 | 245.7398 | -12.6319 | 176.3882 | 4.3604 | 217.3448 | 122.8699
5.8908 | 245.6848 | -12.2372 | 175.9751 | 4.3577 | 216.9226 | 122.8424
5.8935 | 245.7012 | -11.9574 | 175.7008 | 4.356 | 216.651 | 122.8506
5.8962 | 245.7899 | -12.3353 | 176.1083 | 4.3556 | 217.0732 | 122.8949
5.8988 | 245.8547 | -12.4426 | 176.2372 | 4.3547 | 217.2129 | 122.9273
5.9013 | 245.8714 | -12.3246 | 176.1247 | 4.3532 | 217.1033 | 122.9357
5.9037 | 245.9849 | -12.5557 | 176.3937 | 4.3533 | 217.3911 | 122.9924
5.9065 | 246.0492 | -12.4557 | 176.3151 | 4.3523 | 217.3233 | 123.0246
5.9089 | 246.0662 | -12.5517 | 176.4168 | 4.3508 | 217.4278 | 123.0331
5.9115 | 246.131 | -12.2277 | 176.1144 | 4.35 | 217.1362 | 123.0655
5.9144 | 246.1228 | -12.5517 | 176.4356 | 4.3478 | 217.4561 | 123.0614
5.9169 | 246.1154 | -12.3079 | 176.1894 | 4.3458 | 217.2086 | 123.0577
5.9196 | 246.1076 | -12.6076 | 176.4865 | 4.3437 | 217.5044 | 123.0538
5.9219 | 246.1007 | -12.6237 | 176.5003 | 4.3418 | 217.517 | 123.0503
5.9245 | 246.1413 | -12.59 | 176.4801 | 4.3406 | 217.5037 | 123.0707
5.9268 | 246.1589 | -12.4868 | 176.3828 | 4.3393 | 217.4093 | 123.0795
5.9295 | 246.2715 | -12.3453 | 176.2788 | 4.3392 | 217.324 | 123.1357
5.932 | 246.4331 | -12.4494 | 176.4368 | 4.3401 | 217.5089 | 123.2165
5.9349 | 246.5452 | -12.4611 | 176.4858 | 4.3399 | 217.5767 | 123.2726
5.9375 | 246.5858 | -12.416 | 176.4543 | 4.3387 | 217.5519 | 123.2929
5.9401 | 246.6265 | -12.6995 | 176.7513 | 4.3375 | 217.8557 | 123.3132
5.9425 | 246.6193 | -12.8563 | 176.9057 | 4.3355 | 218.009 | 123.3097
5.9453 | 246.6354 | -12.7824 | 176.8372 | 4.3338 | 217.9431 | 123.3177
5.9477 | 246.6282 | -13.1496 | 177.202 | 4.3319 | 218.3067 | 123.3141
5.9502 | 246.6693 | -13.2924 | 177.3585 | 4.3308 | 218.47 | 123.3346
5.9528 | 246.5653 | -13.4437 | 177.4751 | 4.3272 | 218.5693 | 123.2826
5.955 | 246.5587 | -13.2095 | 177.2387 | 4.3254 | 218.3319 | 123.2794
5.9575 | 246.6478 | -13.6366 | 177.6955 | 4.3251 | 218.8035 | 123.3239
5.9598 | 246.7615 | -13.2644 | 177.3612 | 4.3253 | 218.4882 | 123.3808
5.9624 | 246.8747 | -13.437 | 177.5716 | 4.3254 | 218.7173 | 123.4373
5.9648 | 246.9639 | -13.3068 | 177.4711 | 4.3251 | 218.6317 | 123.4819
5.9675 | 247.0284 | -13.3654 | 177.5512 | 4.3242 | 218.7226 | 123.5142
5.9701 | 247.0449 | -13.742 | 177.9333 | 4.3226 | 219.1074 | 123.5224
5.9727 | 247.0855 | -13.6222 | 177.827 | 4.3214 | 219.0079 | 123.5427
5.9751 | 247.0544 | -13.2383 | 177.4328 | 4.3192 | 218.6085 | 123.5272
5.9777 | 247.095 | -13.5686 | 177.7766 | 4.318 | 218.9591 | 123.5475
5.9804 | 247.087 | -13.8082 | 178.0135 | 4.3159 | 219.1947 | 123.5435
5.9827 | 247.1766 | -13.6398 | 177.875 | 4.3157 | 219.0711 | 123.5883
5.9853 | 247.1931 | -13.6308 | 177.8715 | 4.3141 | 219.0704 | 123.5966
5.9879 | 247.2339 | -14.0691 | 178.3234 | 4.313 | 219.529 | 123.6169
5.9903 | 247.299 | -13.9367 | 178.2127 | 4.3123 | 219.4292 | 123.6495
5.9928 | 247.3639 | -13.5623 | 177.8599 | 4.3116 | 219.0872 | 123.6819
5.9954 | 247.4529 | -13.4555 | 177.7828 | 4.3112 | 219.0249 | 123.7264
5.9983 | 247.4444 | -13.3226 | 177.6471 | 4.309 | 218.8878 | 123.7222
6.0005 | 247.486 | -13.4649 | 177.8032 | 4.3081 | 219.0509 | 123.743
6.0031 | 247.4784 | -13.191 | 177.5268 | 4.3061 | 218.7732 | 123.7392
6.0056 | 247.471 | -13.6898 | 178.0231 | 4.3042 | 219.2683 | 123.7355
6.0081 | 247.4397 | -13.5866 | 177.9095 | 4.3019 | 219.1495 | 123.7199
6.0106 | 247.5287 | -13.1986 | 177.5512 | 4.3016 | 218.8059 | 123.7643
6.0132 | 247.521 | -13.61 | 177.96 | 4.2996 | 219.2135 | 123.7605
6.0158 | 247.5857 | -13.4235 | 177.7951 | 4.2988 | 219.0593 | 123.7928
6.0183 | 247.6748 | -13.3393 | 177.7406 | 4.2985 | 219.0197 | 123.8374
6.0209 | 247.667 | -13.433 | 177.8317 | 4.2965 | 219.1095 | 123.8335
6.0232 | 247.7325 | -13.3334 | 177.7539 | 4.2959 | 219.0426 | 123.8662
6.026 | 247.7967 | -13.4036 | 177.8455 | 4.295 | 219.145 | 123.8984
6.0284 | 247.8136 | -13.3501 | 177.7976 | 4.2936 | 219.0999 | 123.9068
6.031 | 247.8541 | -13.3172 | 177.7782 | 4.2924 | 219.0873 | 123.9271
6.0333 | 247.9196 | -13.2023 | 177.6852 | 4.2918 | 219.0051 | 123.9598
6.0361 | 247.9115 | -13.3028 | 177.783 | 4.2897 | 219.1016 | 123.9558
6.0385 | 247.9284 | -13.1874 | 177.6732 | 4.2883 | 218.9946 | 123.9642
6.0411 | 247.9449 | -13.2982 | 177.7895 | 4.2867 | 219.1136 | 123.9724
6.0437 | 248.0338 | -13.4262 | 177.9471 | 4.2864 | 219.2861 | 124.0169
6.046 | 248.0029 | -13.6168 | 178.1274 | 4.2842 | 219.4612 | 124.0014
6.0486 | 248.0916 | -13.6947 | 178.2349 | 4.2839 | 219.5835 | 124.0458
6.051 | 248.1087 | -13.8263 | 178.3722 | 4.2825 | 219.7236 | 124.0543
6.0536 | 248.1971 | -13.8524 | 178.4278 | 4.282 | 219.794 | 124.0986
6.056 | 248.3346 | -13.7001 | 178.3213 | 4.2826 | 219.7104 | 124.1673
6.0586 | 248.351 | -13.7316 | 178.3583 | 4.281 | 219.7501 | 124.1755
6.0609 | 248.3926 | -13.9011 | 178.5416 | 4.2802 | 219.9404 | 124.1963
6.0636 | 248.4808 | -13.7487 | 178.4186 | 4.2797 | 219.8321 | 124.2404
6.0662 | 248.4732 | -13.661 | 178.3284 | 4.2777 | 219.7406 | 124.2366
6.0686 | 248.5143 | -14.1701 | 178.8512 | 4.2767 | 220.2703 | 124.2572
6.071 | 248.5552 | -14.0151 | 178.7098 | 4.2757 | 220.1357 | 124.2776
6.0734 | 248.5242 | -14.2575 | 178.9419 | 4.2735 | 220.3626 | 124.2621
6.0759 | 248.541 | -14.1223 | 178.8123 | 4.272 | 220.2358 | 124.2705
6.0782 | 248.5342 | -14.3021 | 178.9898 | 4.2703 | 220.4122 | 124.2671
6.0808 | 248.5265 | -14.1858 | 178.871 | 4.2683 | 220.2921 | 124.2633
6.0831 | 248.5438 | -14.1417 | 178.8326 | 4.267 | 220.2566 | 124.2719
6.0855 | 248.6569 | -14.2525 | 178.9811 | 4.2671 | 220.424 | 124.3285
6.0881 | 248.6974 | -14.1286 | 178.8707 | 4.266 | 220.3203 | 124.3487
6.0907 | 248.7863 | -14.0299 | 178.8017 | 4.2657 | 220.266 | 124.3931
6.0932 | 248.8269 | -14.0966 | 178.8819 | 4.2646 | 220.3531 | 124.4135
6.0957 | 248.8676 | -14.0002 | 178.7991 | 4.2635 | 220.277 | 124.4338
6.0984 | 248.8838 | -14.2164 | 179.0207 | 4.2619 | 220.5013 | 124.4419
6.1009 | 248.8285 | -14.276 | 179.0618 | 4.2592 | 220.5332 | 124.4142
6.1034 | 248.8932 | -14.2143 | 179.0217 | 4.2585 | 220.5039 | 124.4466
6.106 | 248.9577 | -14.2737 | 179.1026 | 4.2578 | 220.5956 | 124.4789
6.1084 | 248.9746 | -14.6931 | 179.5276 | 4.2563 | 221.0234 | 124.4873
6.1111 | 249.0148 | -14.4196 | 179.2675 | 4.2551 | 220.77 | 124.5074
6.1136 | 249.1036 | -14.175 | 179.0525 | 4.2548 | 220.5698 | 124.5518
6.1164 | 249.1675 | -14.3971 | 179.2959 | 4.2539 | 220.8238 | 124.5837
6.1188 | 249.281 | -14.5665 | 179.5032 | 4.2542 | 221.05 | 124.6405
6.1214 | 249.2971 | -14.3223 | 179.2643 | 4.2526 | 220.8139 | 124.6486
6.1241 | 249.3855 | -14.5223 | 179.4938 | 4.2522 | 221.058 | 124.6927
6.1268 | 249.3774 | -14.2421 | 179.2109 | 4.2501 | 220.7738 | 124.6887
6.1294 | 249.3938 | -13.9709 | 178.9452 | 4.2486 | 220.5108 | 124.6969
6.132 | 249.3622 | -13.9312 | 178.8949 | 4.2463 | 220.4553 | 124.6811
6.1344 | 249.259 | -13.8303 | 178.7596 | 4.243 | 220.3028 | 124.6295
6.1368 | 249.348 | -14.3228 | 179.2818 | 4.2427 | 220.8398 | 124.674
6.1393 | 249.4608 | -14.4358 | 179.4324 | 4.2428 | 221.0092 | 124.7304
6.1418 | 249.4295 | -14.4372 | 179.4234 | 4.2406 | 220.9949 | 124.7147
6.1445 | 249.4937 | -14.4381 | 179.4457 | 4.2398 | 221.028 | 124.7469
6.1473 | 249.6055 | -14.9508 | 179.9956 | 4.2397 | 221.5965 | 124.8027
6.1497 | 249.6465 | -14.5088 | 179.5673 | 4.2387 | 221.1751 | 124.8233
6.1524 | 249.7108 | -15.0153 | 180.0952 | 4.2379 | 221.7137 | 124.8554
6.1551 | 249.751 | -15.4239 | 180.5172 | 4.2367 | 222.1424 | 124.8755
6.1577 | 249.6952 | -15.25 | 180.3247 | 4.234 | 221.9406 | 124.8476
6.1602 | 249.7599 | -14.9324 | 180.0287 | 4.2333 | 221.6553 | 124.8799
6.1627 | 249.7764 | -15.2648 | 180.3666 | 4.2319 | 221.996 | 124.8882
6.1652 | 249.673 | -15.0324 | 180.0997 | 4.2285 | 221.7119 | 124.8365
6.1679 | 249.7853 | -15.4451 | 180.5499 | 4.2285 | 222.1808 | 124.8927
6.1704 | 249.8259 | -15.1666 | 180.2849 | 4.2274 | 221.9226 | 124.913
6.1728 | 249.8427 | -15.1757 | 180.2996 | 4.226 | 221.9401 | 124.9214
6.1756 | 249.9067 | -15.5244 | 180.6696 | 4.2252 | 222.3208 | 124.9534
6.1782 | 250.0431 | -14.9635 | 180.1542 | 4.2255 | 221.8281 | 125.0216
6.1808 | 250.0354 | -15.304 | 180.4921 | 4.2236 | 222.1647 | 125.0177
6.1836 | 250.0754 | -15.327 | 180.5285 | 4.2224 | 222.2077 | 125.0377
6.1861 | 250.0919 | -15.14 | 180.347 | 4.221 | 222.029 | 125.046
6.1888 | 250.1321 | -15.1414 | 180.3618 | 4.2198 | 222.0504 | 125.066
6.1915 | 250.172 | -15.3766 | 180.6103 | 4.2186 | 222.3056 | 125.086
6.194 | 250.0926 | -15.1941 | 180.4013 | 4.2156 | 222.0834 | 125.0463
6.1964 | 250.0373 | -15.5933 | 180.7821 | 4.213 | 222.4549 | 125.0186
6.199 | 250.1017 | -15.136 | 180.3462 | 4.2123 | 222.0298 | 125.0508
6.2014 | 250.1187 | -14.9774 | 180.1933 | 4.211 | 221.8797 | 125.0593
6.2042 | 250.1344 | -14.9329 | 180.154 | 4.2093 | 221.8431 | 125.0672
6.2066 | 250.1754 | -15.022 | 180.2568 | 4.2084 | 221.9527 | 125.0877
6.2092 | 250.2879 | -15.4275 | 180.6998 | 4.2084 | 222.4144 | 125.1439
6.2117 | 250.3287 | -15.254 | 180.5399 | 4.2074 | 222.2613 | 125.1643
6.2146 | 250.4162 | -15.2315 | 180.5466 | 4.2069 | 222.2826 | 125.2081
6.2172 | 250.4566 | -15.5338 | 180.8623 | 4.2057 | 222.6051 | 125.2283
6.2198 | 250.4967 | -15.1909 | 180.5328 | 4.2046 | 222.2823 | 125.2484
6.2227 | 250.5605 | -15.3752 | 180.7384 | 4.2037 | 222.4984 | 125.2802
6.2252 | 250.5287 | -15.005 | 180.3576 | 4.2014 | 222.1124 | 125.2644
6.2278 | 250.5693 | -15.0108 | 180.3769 | 4.2004 | 222.1384 | 125.2846
6.2304 | 250.6575 | -15.1909 | 180.5864 | 4.2 | 222.3626 | 125.3287
6.2331 | 250.6736 | -15.3342 | 180.7351 | 4.1985 | 222.514 | 125.3368
6.2356 | 250.7382 | -15.227 | 180.6494 | 4.1978 | 222.4391 | 125.3691
6.2383 | 250.7783 | -15.0554 | 180.4912 | 4.1966 | 222.2875 | 125.3891
6.2411 | 250.8663 | -15.2125 | 180.6776 | 4.1962 | 222.4886 | 125.4331
6.2437 | 250.9066 | -15.2234 | 180.7019 | 4.1951 | 222.5197 | 125.4533
6.2463 | 251.019 | -15.2189 | 180.7349 | 4.1952 | 222.5714 | 125.5095
6.2489 | 251.0351 | -15.1265 | 180.6479 | 4.1936 | 222.487 | 125.5175
6.2517 | 251.075 | -15.1937 | 180.7284 | 4.1924 | 222.5742 | 125.5375
6.2542 | 251.1395 | -14.9545 | 180.5107 | 4.1918 | 222.3673 | 125.5698
6.2566 | 251.0844 | -15.432 | 180.9698 | 4.1893 | 222.8172 | 125.5422
6.2591 | 251.0528 | -15.022 | 180.5493 | 4.1871 | 222.3914 | 125.5264
6.2616 | 251.0696 | -15.0239 | 180.5568 | 4.1857 | 222.4017 | 125.5348
6.2642 | 251.0858 | -15.1468 | 180.6851 | 4.1842 | 222.5327 | 125.5429
6.2665 | 251.0307 | -15.4848 | 181.0047 | 4.1818 | 222.8431 | 125.5153
6.2689 | 251.2158 | -15.0847 | 180.6663 | 4.1831 | 222.5356 | 125.6079
6.2716 | 251.3039 | -15.5334 | 181.1444 | 4.1827 | 223.0284 | 125.652
6.2741 | 251.2486 | -15.3649 | 180.9574 | 4.1802 | 222.8322 | 125.6243
6.2762 | 251.3142 | -15.5487 | 181.1631 | 4.1798 | 223.0488 | 125.6571
6.2789 | 251.3302 | -15.4014 | 181.0211 | 4.1783 | 222.9095 | 125.6651
6.2809 | 251.3723 | -15.8073 | 181.4411 | 4.1776 | 223.3364 | 125.6861
6.2834 | 251.437 | -15.7799 | 181.4352 | 4.177 | 223.3414 | 125.7185
6.2855 | 251.4065 | -15.9087 | 181.5539 | 4.1751 | 223.455 | 125.7033
6.2878 | 251.3758 | -15.6393 | 181.2742 | 4.1731 | 223.1702 | 125.6879
6.2899 | 251.4416 | -16.0209 | 181.6778 | 4.1728 | 223.5847 | 125.7208
6.2922 | 251.5068 | -15.8461 | 181.5247 | 4.1723 | 223.4425 | 125.7534
6.2942 | 251.5248 | -15.752 | 181.4366 | 4.1712 | 223.3574 | 125.7624
6.2963 | 251.6627 | -16.0141 | 181.7447 | 4.172 | 223.6884 | 125.8313
6.2986 | 251.6558 | -16.1394 | 181.8677 | 4.1704 | 223.8103 | 125.8279
6.3008 | 251.6253 | -16.5575 | 182.2756 | 4.1685 | 224.2131 | 125.8126
6.303 | 251.7147 | -15.9704 | 181.7183 | 4.1684 | 223.6707 | 125.8573
6.3054 | 251.7316 | -15.9939 | 181.7474 | 4.1671 | 223.7027 | 125.8658
6.3076 | 251.7249 | -16.1276 | 181.8789 | 4.1655 | 223.833 | 125.8624
6.31 | 251.7178 | -16.0529 | 181.8018 | 4.1638 | 223.7548 | 125.8589
6.3125 | 251.6622 | -15.9826 | 181.713 | 4.1613 | 223.6567 | 125.8311
6.3151 | 251.6787 | -16.17 | 181.9059 | 4.1599 | 223.8523 | 125.8393
6.3173 | 251.744 | -16.0001 | 181.7578 | 4.1595 | 223.7151 | 125.872
6.3199 | 251.7363 | -15.8776 | 181.6327 | 4.1576 | 223.5887 | 125.8681
6.3226 | 251.7523 | -15.8051 | 181.5655 | 4.1561 | 223.5242 | 125.8761
6.325 | 251.8172 | -15.8533 | 181.6354 | 4.1556 | 223.6049 | 125.9086
6.3274 | 251.9059 | -15.7042 | 181.5158 | 4.1554 | 223.5002 | 125.953
6.3302 | 251.9215 | -15.5996 | 181.4164 | 4.1538 | 223.4033 | 125.9607
6.3326 | 252.0104 | -15.6672 | 181.5137 | 4.1536 | 223.5154 | 126.0052
6.3353 | 252.0264 | -15.8487 | 181.7005 | 4.1521 | 223.7049 | 126.0132
6.3377 | 251.9953 | -15.9686 | 181.81 | 4.1501 | 223.8093 | 125.9977
6.3405 | 252.0349 | -15.577 | 181.4316 | 4.1488 | 223.4374 | 126.0174
6.3426 | 251.9804 | -15.8844 | 181.7209 | 4.1466 | 223.7176 | 125.9902
6.345 | 252.0213 | -15.7619 | 181.612 | 4.1456 | 223.6155 | 126.0106
6.3474 | 252.0862 | -15.8924 | 181.7641 | 4.1451 | 223.7785 | 126.0431
6.3499 | 252.1028 | -16.0821 | 181.9594 | 4.1438 | 223.9765 | 126.0514
6.3522 | 252.1677 | -15.8343 | 181.7332 | 4.1432 | 223.7612 | 126.0839
6.3546 | 252.3046 | -16.097 | 182.0415 | 4.1438 | 224.0923 | 126.1523
6.3572 | 252.369 | -15.8208 | 181.7868 | 4.1432 | 223.8483 | 126.1845
6.3594 | 252.4103 | -16.2092 | 182.189 | 4.1424 | 224.2574 | 126.2052
6.3618 | 252.475 | -16.289 | 182.2903 | 4.1418 | 224.3695 | 126.2375
6.3642 | 252.4679 | -16.2155 | 182.2145 | 4.1402 | 224.2924 | 126.2339
6.3668 | 252.4841 | -16.1384 | 182.1428 | 4.1387 | 224.2234 | 126.242
6.3692 | 252.5249 | -16.0786 | 182.0966 | 4.1378 | 224.1841 | 126.2625
6.3715 | 252.4702 | -16.2349 | 182.2346 | 4.1355 | 224.313 | 126.2351
6.3741 | 252.5102 | -16.5322 | 182.5453 | 4.1344 | 224.6303 | 126.2551
6.3762 | 252.6239 | -16.4656 | 182.5166 | 4.1348 | 224.6206 | 126.312
6.3789 | 252.6399 | -16.0875 | 182.1438 | 4.1333 | 224.2505 | 126.32
6.3812 | 252.657 | -16.2525 | 182.3145 | 4.1321 | 224.424 | 126.3285
6.3838 | 252.7212 | -16.4448 | 182.5282 | 4.1314 | 224.6484 | 126.3606
6.3863 | 252.8096 | -16.5268 | 182.6397 | 4.1312 | 224.7746 | 126.4048
6.3889 | 252.8258 | -16.3498 | 182.4681 | 4.1298 | 224.6057 | 126.4129
6.3915 | 252.89 | -16.6381 | 182.7778 | 4.1291 | 224.9261 | 126.445
6.394 | 252.9064 | -16.6088 | 182.7539 | 4.1277 | 224.905 | 126.4532
6.3966 | 252.9226 | -16.726 | 182.8765 | 4.1263 | 225.0303 | 126.4613
6.3992 | 252.9148 | -16.3331 | 182.481 | 4.1245 | 224.6335 | 126.4574
6.4018 | 252.8112 | -16.3142 | 182.4276 | 4.1212 | 224.5628 | 126.4056
6.4043 | 252.8276 | -16.4791 | 182.598 | 4.1199 | 224.7359 | 126.4138
6.4068 | 252.8682 | -16.5039 | 182.6363 | 4.1189 | 224.781 | 126.4341
6.4092 | 252.9568 | -16.361 | 182.5229 | 4.1187 | 224.6824 | 126.4784
6.4118 | 252.997 | -16.5484 | 182.7237 | 4.1177 | 224.8899 | 126.4985
6.4145 | 253.1089 | -16.6214 | 182.834 | 4.1177 | 225.0189 | 126.5545
6.4172 | 253.2208 | -16.6485 | 182.8984 | 4.1177 | 225.1019 | 126.6104
6.4198 | 253.189 | -16.995 | 183.2343 | 4.1156 | 225.4325 | 126.5945
6.4223 | 253.2774 | -16.7796 | 183.0484 | 4.1153 | 225.2613 | 126.6387
6.425 | 253.2451 | -16.8422 | 183.1002 | 4.1131 | 225.3078 | 126.6226
6.4275 | 253.3095 | -17.0689 | 183.3484 | 4.1125 | 225.5666 | 126.6547
6.4302 | 253.3254 | -16.8598 | 183.1446 | 4.111 | 225.3655 | 126.6627
6.4327 | 253.1739 | -17.0103 | 183.2446 | 4.107 | 225.4403 | 126.587
6.4351 | 253.119 | -17.1279 | 183.3439 | 4.1047 | 225.5304 | 126.5595
6.4376 | 253.2314 | -17.4811 | 183.7346 | 4.1048 | 225.9398 | 126.6157
6.4399 | 253.2484 | -17.2369 | 183.496 | 4.1036 | 225.7041 | 126.6242
6.4427 | 253.3598 | -17.2265 | 183.5228 | 4.1036 | 225.7494 | 126.6799
6.4452 | 253.5201 | -17.4306 | 183.7803 | 4.1044 | 226.0336 | 126.76
6.4477 | 253.6326 | -17.5951 | 183.9823 | 4.1046 | 226.2544 | 126.8163
6.4503 | 253.5768 | -17.2004 | 183.569 | 4.1021 | 225.8318 | 126.7884
6.4528 | 253.6651 | -17.4018 | 183.7998 | 4.1019 | 226.0773 | 126.8325
6.4554 | 253.7052 | -17.1657 | 183.5771 | 4.1008 | 225.8613 | 126.8526
6.4578 | 253.6741 | -17.1293 | 183.5303 | 4.0988 | 225.8093 | 126.837
6.4605 | 253.6658 | -17.1873 | 183.5856 | 4.097 | 225.8632 | 126.8329
6.4631 | 253.6103 | -17.2544 | 183.6342 | 4.0945 | 225.9025 | 126.8051
6.4656 | 253.6746 | -17.1765 | 183.5777 | 4.0939 | 225.8568 | 126.8373
6.4683 | 253.6665 | -16.9342 | 183.3327 | 4.0921 | 225.6105 | 126.8333
6.4707 | 253.7313 | -16.9909 | 183.411 | 4.0916 | 225.6995 | 126.8656
6.4731 | 253.8437 | -17.195 | 183.6526 | 4.0918 | 225.9599 | 126.9219
6.4759 | 253.9313 | -17.0622 | 183.549 | 4.0914 | 225.8709 | 126.9657
6.4783 | 253.9959 | -17.19 | 183.6983 | 4.0908 | 226.0309 | 126.9979
6.481 | 254.0115 | -17.413 | 183.9265 | 4.0893 | 226.2618 | 127.0058
6.4834 | 254.1005 | -17.2346 | 183.7778 | 4.0893 | 226.1278 | 127.0502
6.486 | 254.1164 | -17.2256 | 183.7741 | 4.0878 | 226.1268 | 127.0582
6.4885 | 254.2288 | -17.3175 | 183.9034 | 4.088 | 226.2749 | 127.1144
6.491 | 254.2212 | -17.1784 | 183.7618 | 4.0863 | 226.132 | 127.1106
6.4935 | 254.2617 | -17.3328 | 183.9297 | 4.0854 | 226.3066 | 127.1308
6.4959 | 254.2783 | -17.0891 | 183.6915 | 4.0841 | 226.0712 | 127.1391
6.4984 | 254.2706 | -17.5464 | 184.1463 | 4.0824 | 226.5247 | 127.1353
6.5008 | 254.3116 | -17.3261 | 183.9396 | 4.0816 | 226.3249 | 127.1558
6.5032 | 254.3281 | -17.5041 | 184.1231 | 4.0803 | 226.5112 | 127.1641
6.5056 | 254.4647 | -17.4689 | 184.1335 | 4.0809 | 226.5443 | 127.2324
6.5082 | 254.5048 | -17.5018 | 184.1797 | 4.0799 | 226.5972 | 127.2524
6.5105 | 254.5218 | -17.4887 | 184.1723 | 4.0787 | 226.5926 | 127.2609
6.5129 | 254.5625 | -17.3684 | 184.0656 | 4.0778 | 226.4926 | 127.2812
6.5155 | 254.5786 | -17.3684 | 184.0709 | 4.0764 | 226.5007 | 127.2893
6.5178 | 254.5956 | -17.4378 | 184.146 | 4.0753 | 226.5786 | 127.2978
6.5203 | 254.6121 | -17.5064 | 184.2201 | 4.074 | 226.6555 | 127.3061
6.5226 | 254.6049 | -17.6618 | 184.3731 | 4.0724 | 226.8073 | 127.3025
6.5252 | 254.597 | -17.5104 | 184.2191 | 4.0706 | 226.6519 | 127.2985
6.5276 | 254.5898 | -17.7316 | 184.4379 | 4.069 | 226.8695 | 127.2949
6.5299 | 254.5829 | -17.3468 | 184.0508 | 4.0675 | 226.4812 | 127.2914
6.5322 | 254.5759 | -17.4766 | 184.1782 | 4.0659 | 226.6075 | 127.2879
6.5346 | 254.7364 | -17.3739 | 184.129 | 4.0669 | 226.5851 | 127.3682
6.5375 | 254.7755 | -17.5293 | 184.2975 | 4.0657 | 226.7601 | 127.3878
6.5399 | 254.7923 | -17.7622 | 184.536 | 4.0645 | 227.0013 | 127.3961
6.5424 | 254.8565 | -17.7181 | 184.5133 | 4.0639 | 226.9893 | 127.4282
6.545 | 254.8486 | -17.6195 | 184.412 | 4.0622 | 226.8868 | 127.4243
6.5475 | 254.841 | -17.3184 | 184.1084 | 4.0605 | 226.5819 | 127.4205
6.5501 | 254.881 | -17.8632 | 184.6665 | 4.0595 | 227.1467 | 127.4405
6.5525 | 254.8022 | -17.7132 | 184.4903 | 4.0569 | 226.9573 | 127.4011
6.5552 | 254.7939 | -17.8321 | 184.6064 | 4.055 | 227.072 | 127.3969
6.5579 | 254.8814 | -17.7677 | 184.5712 | 4.0547 | 227.0514 | 127.4407
6.5601 | 254.8988 | -18.1353 | 184.9446 | 4.0536 | 227.4277 | 127.4494
6.5628 | 254.9383 | -17.9789 | 184.8013 | 4.0525 | 227.2911 | 127.4692
6.5657 | 255.0256 | -18.1519 | 185.0034 | 4.0521 | 227.5077 | 127.5128
6.5681 | 255.09 | -17.9312 | 184.8042 | 4.0516 | 227.3192 | 127.545
6.5709 | 255.1296 | -17.937 | 184.8232 | 4.0505 | 227.3448 | 127.5648
6.5735 | 255.1933 | -18.051 | 184.9584 | 4.0498 | 227.4907 | 127.5967
6.5761 | 255.1855 | -18.0109 | 184.9157 | 4.0481 | 227.4466 | 127.5927
6.5788 | 255.1774 | -17.9591 | 184.8612 | 4.0463 | 227.3908 | 127.5887
6.5813 | 255.1699 | -18.0091 | 184.9087 | 4.0447 | 227.4371 | 127.585
6.5839 | 255.1139 | -18.2966 | 185.1776 | 4.0422 | 227.6966 | 127.557
6.5862 | 255.155 | -18.097 | 184.9917 | 4.0414 | 227.5175 | 127.5775
6.5888 | 255.1709 | -18.3768 | 185.2768 | 4.04 | 227.8052 | 127.5854
6.5911 | 255.1641 | -18.2777 | 185.1754 | 4.0386 | 227.7028 | 127.5821
6.5938 | 255.156 | -18.0488 | 184.9438 | 4.0368 | 227.4698 | 127.578
6.5962 | 255.2922 | -18.1344 | 185.0748 | 4.0374 | 227.6235 | 127.6461
6.5987 | 255.3566 | -18.2029 | 185.1648 | 4.0368 | 227.7242 | 127.6783
6.6011 | 255.3491 | -17.8479 | 184.8073 | 4.0352 | 227.3655 | 127.6746
6.6039 | 255.4366 | -17.7154 | 184.7039 | 4.0349 | 227.2767 | 127.7183
6.6062 | 255.4774 | -18.4584 | 185.4605 | 4.0341 | 228.0401 | 127.7387
6.6087 | 255.4219 | -18.1984 | 185.182 | 4.0317 | 227.7523 | 127.7109
6.611 | 255.4388 | -17.879 | 184.8683 | 4.0306 | 227.4414 | 127.7194
6.6134 | 255.4794 | -17.838 | 184.8408 | 4.0297 | 227.4207 | 127.7397
6.6156 | 255.4966 | -17.8925 | 184.901 | 4.0286 | 227.4838 | 127.7483
6.6182 | 255.5366 | -17.8681 | 184.89 | 4.0276 | 227.4794 | 127.7683
6.6207 | 255.553 | -17.8109 | 184.8382 | 4.0264 | 227.4304 | 127.7765
6.6231 | 255.5937 | -17.6046 | 184.6455 | 4.0256 | 227.2444 | 127.7968
6.6256 | 255.7057 | -17.9231 | 185.0013 | 4.0257 | 227.6189 | 127.8528
6.628 | 255.842 | -17.9028 | 185.0265 | 4.0263 | 227.6668 | 127.921
6.6306 | 255.858 | -18.0722 | 185.2012 | 4.025 | 227.8442 | 127.929
6.633 | 255.8745 | -18.4579 | 185.5924 | 4.0237 | 228.2382 | 127.9373
6.6353 | 255.8438 | -18.174 | 185.2983 | 4.0219 | 227.9389 | 127.9219
6.6377 | 255.8124 | -17.9415 | 185.0553 | 4.02 | 227.6907 | 127.9062
6.64 | 255.7817 | -17.846 | 184.9496 | 4.0181 | 227.5798 | 127.8908
6.6423 | 255.7746 | -18.097 | 185.1982 | 4.0166 | 227.8273 | 127.8873
6.6447 | 255.7672 | -18.3741 | 185.4728 | 4.015 | 228.1007 | 127.8836
6.647 | 255.8082 | -18.2425 | 185.3549 | 4.0143 | 227.9896 | 127.9041
6.6493 | 255.8251 | -18.4823 | 185.6003 | 4.0132 | 228.2379 | 127.9126
6.652 | 255.9125 | -18.3493 | 185.4965 | 4.0128 | 228.1485 | 127.9562
6.6546 | 256.0003 | -18.1263 | 185.3027 | 4.0126 | 227.9694 | 128.0001
6.6571 | 256.0165 | -18.4295 | 185.6113 | 4.0113 | 228.2808 | 128.0083
6.6598 | 256.0323 | -18.1137 | 185.3008 | 4.0099 | 227.9729 | 128.0162
6.6624 | 256.0722 | -18.3908 | 185.5912 | 4.009 | 228.2699 | 128.0361
6.665 | 256.0883 | -18.3651 | 185.5709 | 4.0076 | 228.2522 | 128.0441
6.6675 | 256.0806 | -18.5529 | 185.7561 | 4.006 | 228.4362 | 128.0403
6.6702 | 256.0246 | -18.4728 | 185.6573 | 4.0036 | 228.3281 | 128.0123
6.6728 | 255.9928 | -18.3029 | 185.4768 | 4.0015 | 228.1423 | 127.9964
6.6752 | 256.0334 | -18.3939 | 185.5814 | 4.0007 | 228.2536 | 128.0167
6.6778 | 256.169 | -18.6048 | 185.8375 | 4.0012 | 228.5323 | 128.0845
6.6806 | 256.1604 | -18.8967 | 186.1265 | 3.9994 | 228.8199 | 128.0802
6.6831 | 256.2486 | -18.4137 | 185.6729 | 3.9992 | 228.381 | 128.1243
6.6856 | 256.3844 | -18.7737 | 186.0782 | 3.9997 | 228.8089 | 128.1922
6.6885 | 256.471 | -18.7219 | 186.0552 | 3.9993 | 228.8004 | 128.2355
6.6912 | 256.4868 | -18.9215 | 186.2601 | 3.9979 | 229.0079 | 128.2434
6.6937 | 256.5269 | -18.8579 | 186.2099 | 3.997 | 228.9644 | 128.2635
6.6964 | 256.4709 | -18.7385 | 186.0718 | 3.9946 | 228.817 | 128.2355
6.6992 | 256.4626 | -19.1535 | 186.484 | 3.9928 | 229.2278 | 128.2313
6.7018 | 256.5264 | -18.7588 | 186.1106 | 3.9922 | 228.865 | 128.2632
6.7044 | 256.5422 | -18.8904 | 186.2475 | 3.9908 | 229.0045 | 128.2711
6.707 | 256.5584 | -18.7818 | 186.1443 | 3.9896 | 228.904 | 128.2792
6.7096 | 256.5983 | -18.8881 | 186.2639 | 3.9886 | 229.0302 | 128.2991
6.7123 | 256.6377 | -19.0324 | 186.4213 | 3.9876 | 229.1943 | 128.3189
6.715 | 256.6535 | -18.7092 | 186.1034 | 3.9862 | 228.8789 | 128.3267
6.7176 | 256.6931 | -18.7287 | 186.1361 | 3.9852 | 228.9183 | 128.3466
6.7202 | 256.7569 | -18.6552 | 186.0838 | 3.9846 | 228.8767 | 128.3785
6.7228 | 256.8207 | -18.6304 | 186.0803 | 3.9841 | 228.8838 | 128.4104
6.7257 | 256.8599 | -19.0449 | 186.5079 | 3.983 | 229.3179 | 128.43
6.7283 | 256.8042 | -18.8156 | 186.26 | 3.9806 | 229.0607 | 128.4021
6.7309 | 256.8202 | -18.8057 | 186.2554 | 3.9793 | 229.0588 | 128.4101
6.7336 | 256.8835 | -18.7827 | 186.2535 | 3.9786 | 229.0674 | 128.4417
6.7357 | 256.9249 | -19.1666 | 186.6512 | 3.978 | 229.4721 | 128.4625
6.7384 | 256.9165 | -18.8935 | 186.3753 | 3.9763 | 229.1948 | 128.4583
6.7407 | 256.9573 | -18.7917 | 186.2871 | 3.9755 | 229.1133 | 128.4786
6.7433 | 256.9495 | -18.707 | 186.1998 | 3.9739 | 229.0248 | 128.4748
6.7459 | 256.9655 | -18.3898 | 185.888 | 3.9726 | 228.7156 | 128.4828
6.7483 | 257.1253 | -18.9719 | 186.5233 | 3.9735 | 229.3776 | 128.5627
6.7506 | 257.2141 | -18.5705 | 186.1515 | 3.9735 | 229.0205 | 128.607
6.753 | 257.2783 | -18.9949 | 186.5973 | 3.973 | 229.477 | 128.6391
6.7555 | 257.3183 | -19.0134 | 186.6292 | 3.9721 | 229.5156 | 128.6592
6.7577 | 257.24 | -19.2035 | 186.7932 | 3.9697 | 229.6665 | 128.62
6.7601 | 257.2805 | -19.4558 | 187.059 | 3.9689 | 229.9391 | 128.6403
6.7624 | 257.2495 | -19.2243 | 186.8171 | 3.9671 | 229.6921 | 128.6248
6.7649 | 257.2659 | -19.2179 | 186.8162 | 3.9659 | 229.6939 | 128.633
6.7672 | 257.3067 | -19.0301 | 186.642 | 3.9651 | 229.5264 | 128.6533
6.7693 | 257.3719 | -19.1445 | 186.7781 | 3.9649 | 229.6735 | 128.686
6.7718 | 257.3403 | -19.0503 | 186.6734 | 3.9629 | 229.5635 | 128.6702
6.774 | 257.3337 | -19.3148 | 186.9357 | 3.9616 | 229.8246 | 128.6668
6.7763 | 257.4697 | -19.5216 | 187.1878 | 3.9622 | 230.0995 | 128.7349
6.7784 | 257.4394 | -19.4964 | 187.1525 | 3.9605 | 230.0591 | 128.7197
6.7809 | 257.4797 | -19.5117 | 187.1813 | 3.9597 | 230.0946 | 128.7399
6.7833 | 257.5919 | -19.5982 | 187.3052 | 3.9599 | 230.2371 | 128.7959
6.7858 | 257.5841 | -19.573 | 187.2774 | 3.9583 | 230.2081 | 128.7921
6.7877 | 257.6498 | -19.5838 | 187.3101 | 3.9582 | 230.2517 | 128.8249
6.7903 | 257.7138 | -19.5216 | 187.2692 | 3.9576 | 230.2215 | 128.8569
6.7929 | 257.7297 | -19.2788 | 187.0317 | 3.9564 | 229.9866 | 128.8648
6.795 | 257.7708 | -19.3125 | 187.0791 | 3.9557 | 230.0409 | 128.8854
6.7974 | 257.7635 | -19.3351 | 187.0993 | 3.9542 | 230.0599 | 128.8818
6.8 | 257.7558 | -19.3923 | 187.1539 | 3.9526 | 230.1132 | 128.8779
6.8021 | 257.7969 | -19.3009 | 187.0762 | 3.952 | 230.0424 | 128.8985
6.8047 | 257.8845 | -18.9742 | 186.7787 | 3.9518 | 229.7594 | 128.9422
6.8073 | 257.9243 | -19.1409 | 186.9587 | 3.9508 | 229.946 | 128.9621
6.8096 | 257.9411 | -19.2229 | 187.0463 | 3.9497 | 230.0364 | 128.9705
6.8122 | 257.957 | -19.1265 | 186.9552 | 3.9485 | 229.948 | 128.9785
6.8148 | 257.9731 | -19.5788 | 187.4128 | 3.9472 | 230.4084 | 128.9866
6.8172 | 257.9417 | -19.586 | 187.4096 | 3.9454 | 230.3998 | 128.9708
6.8195 | 257.8391 | -19.7749 | 187.5643 | 3.9425 | 230.5374 | 128.9195
6.8218 | 257.8798 | -19.4292 | 187.2321 | 3.9418 | 230.2121 | 128.9399
6.8244 | 258.0153 | -19.8294 | 187.6775 | 3.9423 | 230.68 | 129.0076
6.827 | 257.9593 | -19.7379 | 187.5673 | 3.9399 | 230.5606 | 128.9797
6.8295 | 257.9518 | -19.5666 | 187.3935 | 3.9384 | 230.3855 | 128.9759
6.832 | 257.9679 | -19.8438 | 187.6761 | 3.9372 | 230.6708 | 128.984
6.8345 | 258.1273 | -19.8447 | 187.7301 | 3.9381 | 230.7514 | 129.0637
6.8371 | 258.1193 | -19.4761 | 187.3589 | 3.9365 | 230.3788 | 129.0597
6.8398 | 258.1828 | -19.8704 | 187.7743 | 3.9358 | 230.8048 | 129.0914
6.8427 | 258.1739 | -19.6406 | 187.5416 | 3.9341 | 230.5705 | 129.0869
6.8449 | 258.1909 | -19.8059 | 187.7125 | 3.933 | 230.7443 | 129.0954
6.8477 | 258.2061 | -19.8253 | 187.737 | 3.9316 | 230.7714 | 129.1031
6.8501 | 258.2227 | -19.7537 | 187.6709 | 3.9305 | 230.708 | 129.1113
6.8528 | 258.2622 | -19.7144 | 187.6448 | 3.9295 | 230.6885 | 129.1311
6.8555 | 258.3015 | -19.8275 | 187.771 | 3.9285 | 230.8213 | 129.1508
6.858 | 258.3417 | -19.7374 | 187.6943 | 3.9277 | 230.7513 | 129.1709
6.8608 | 258.4047 | -19.8609 | 187.8388 | 3.927 | 230.9062 | 129.2023
6.8633 | 258.4208 | -20.1776 | 188.1609 | 3.9258 | 231.231 | 129.2104
6.8663 | 258.5788 | -19.9091 | 187.945 | 3.9264 | 231.0415 | 129.2894
6.869 | 258.6422 | -19.9947 | 188.0518 | 3.9258 | 231.1588 | 129.3211
6.8716 | 258.6819 | -20.4552 | 188.5255 | 3.9249 | 231.6392 | 129.341
6.8742 | 258.6976 | -20.2659 | 188.3414 | 3.9236 | 231.4577 | 129.3488
6.8769 | 258.6416 | -20.0559 | 188.1128 | 3.9213 | 231.2197 | 129.3208
6.8794 | 258.5863 | -20.0825 | 188.1209 | 3.9191 | 231.2187 | 129.2932
6.882 | 258.6976 | -20.0726 | 188.1481 | 3.9192 | 231.2644 | 129.3488
6.8844 | 258.7378 | -20.0082 | 188.0971 | 3.9184 | 231.2201 | 129.3689
6.8872 | 258.7771 | -20.3092 | 188.4112 | 3.9174 | 231.5407 | 129.3885
6.8896 | 258.8173 | -20.3123 | 188.4277 | 3.9166 | 231.5639 | 129.4086
6.8921 | 258.8336 | -20.306 | 188.4269 | 3.9154 | 231.5658 | 129.4168
6.8947 | 258.7776 | -20.0825 | 188.1847 | 3.9131 | 231.3143 | 129.3888
6.8971 | 258.9373 | -20.1997 | 188.3551 | 3.9141 | 231.5114 | 129.4687
6.8998 | 258.9529 | -20.2763 | 188.4369 | 3.9128 | 231.5958 | 129.4765
6.9023 | 258.9931 | -20.0006 | 188.1746 | 3.912 | 231.3401 | 129.4965
6.9047 | 259.0332 | -20.4011 | 188.5885 | 3.9112 | 231.7607 | 129.5166
6.9072 | 258.9539 | -20.4457 | 188.6067 | 3.9086 | 231.7656 | 129.4769
6.9095 | 258.9468 | -20.0177 | 188.1763 | 3.9072 | 231.3341 | 129.4734
6.9119 | 258.9633 | -20.466 | 188.6301 | 3.9061 | 231.7906 | 129.4816
6.9141 | 258.9327 | -19.6779 | 187.8318 | 3.9044 | 230.9873 | 129.4664
6.9162 | 259.0694 | -20.1164 | 188.3159 | 3.9052 | 231.4941 | 129.5347
6.9187 | 259.0855 | -20.3538 | 188.5586 | 3.904 | 231.7395 | 129.5427
6.9208 | 259.1029 | -20.3001 | 188.5107 | 3.9031 | 231.6945 | 129.5514
6.9233 | 259.1192 | -19.9303 | 188.1464 | 3.9019 | 231.3329 | 129.5596
6.9257 | 259.1355 | -19.9528 | 188.1743 | 3.9008 | 231.3635 | 129.5677
6.9282 | 259.1756 | -20.4376 | 188.6725 | 3.9 | 231.8684 | 129.5878
6.9303 | 259.1689 | -20.0883 | 188.3209 | 3.8987 | 231.5158 | 129.5845
6.9327 | 259.2333 | -20.356 | 188.6101 | 3.8983 | 231.8157 | 129.6167
6.9352 | 259.2494 | -20.3272 | 188.5867 | 3.8971 | 231.7949 | 129.6247
6.9376 | 259.2895 | -20.5921 | 188.8649 | 3.8963 | 232.0799 | 129.6448
6.9399 | 259.2588 | -20.5808 | 188.8434 | 3.8946 | 232.0532 | 129.6294
6.9423 | 259.2035 | -20.0955 | 188.3397 | 3.8924 | 231.5402 | 129.6017
6.9448 | 259.2675 | -20.4844 | 188.7499 | 3.892 | 231.9611 | 129.6337
6.9475 | 259.2592 | -20.5025 | 188.7652 | 3.8904 | 231.9751 | 129.6296
6.9495 | 259.2766 | -20.3411 | 188.6096 | 3.8894 | 231.8224 | 129.6383
6.9524 | 259.3395 | -20.6308 | 188.9203 | 3.8888 | 232.1435 | 129.6697
6.9547 | 259.38 | -20.4056 | 188.7086 | 3.8881 | 231.9386 | 129.69
6.9573 | 259.4433 | -20.6606 | 188.9847 | 3.8875 | 232.2253 | 129.7217
6.9599 | 259.507 | -20.5786 | 188.9239 | 3.887 | 232.1751 | 129.7535
6.9625 | 259.5467 | -20.612 | 188.9706 | 3.8861 | 232.2284 | 129.7734
6.9651 | 259.5861 | -20.5092 | 188.8809 | 3.8852 | 232.1453 | 129.7931
6.9677 | 259.6735 | -20.7975 | 189.1983 | 3.885 | 232.4772 | 129.8367
6.9707 | 259.712 | -20.7088 | 189.1225 | 3.8839 | 232.4078 | 129.856
6.9732 | 259.7044 | -20.6232 | 189.0343 | 3.8824 | 232.3184 | 129.8522
6.9758 | 259.7441 | -20.5709 | 188.9953 | 3.8815 | 232.2859 | 129.872
6.9784 | 259.7358 | -20.7417 | 189.1633 | 3.8799 | 232.4526 | 129.8679
6.9809 | 259.7282 | -20.6538 | 189.0729 | 3.8784 | 232.3609 | 129.8641
6.9836 | 259.7438 | -21.1197 | 189.544 | 3.8772 | 232.8346 | 129.8719
6.9862 | 259.9024 | -21.2742 | 189.7513 | 3.878 | 233.0684 | 129.9512
6.989 | 259.8937 | -21.2526 | 189.7268 | 3.8763 | 233.0424 | 129.9468
6.9914 | 259.8863 | -21.3996 | 189.8714 | 3.8749 | 233.1858 | 129.9432
6.9941 | 259.8781 | -21.3734 | 189.8424 | 3.8733 | 233.1554 | 129.939
6.9968 | 259.8934 | -20.725 | 189.1991 | 3.872 | 232.5147 | 129.9467
6.9994 | 259.9571 | -21.4242 | 189.9196 | 3.8715 | 233.2457 | 129.9785
7.002 | 260.0444 | -21.3247 | 189.8492 | 3.8713 | 233.1899 | 130.0222
7.0047 | 260.0597 | -21.5224 | 190.052 | 3.87 | 233.3953 | 130.0299
7.0073 | 260.0993 | -21.4364 | 189.9792 | 3.8691 | 233.3291 | 130.0497
7.0098 | 260.1156 | -21.0936 | 189.6418 | 3.868 | 232.9944 | 130.0578
7.0126 | 260.1307 | -20.9287 | 189.4819 | 3.8667 | 232.837 | 130.0653
7.015 | 260.2186 | -20.9971 | 189.5796 | 3.8666 | 232.9494 | 130.1093
7.0177 | 260.3054 | -21.2508 | 189.8623 | 3.8663 | 233.2465 | 130.1527
7.0202 | 260.2976 | -21.2873 | 189.8962 | 3.8648 | 233.2791 | 130.1488
7.0229 | 260.2893 | -20.9133 | 189.5194 | 3.8632 | 232.901 | 130.1447
7.0253 | 260.3058 | -21.1684 | 189.78 | 3.8622 | 233.1643 | 130.1529
7.0279 | 260.2977 | -20.9628 | 189.5717 | 3.8606 | 232.9547 | 130.1489
7.0306 | 260.2894 | -21.0174 | 189.6235 | 3.859 | 233.0051 | 130.1447
7.033 | 260.2818 | -21.1882 | 189.7918 | 3.8576 | 233.1721 | 130.1409
7.0352 | 260.2987 | -21.3847 | 189.9939 | 3.8566 | 233.3771 | 130.1494
7.0378 | 260.3383 | -21.3833 | 190.0057 | 3.8557 | 233.3954 | 130.1691
7.0403 | 260.3783 | -21.1553 | 189.7911 | 3.8549 | 233.1875 | 130.1892
7.0428 | 260.3705 | -21.3261 | 189.9593 | 3.8534 | 233.3543 | 130.1852
7.0453 | 260.4582 | -21.4846 | 190.147 | 3.8534 | 233.5567 | 130.2291
7.0477 | 260.4982 | -21.3815 | 190.0572 | 3.8526 | 233.4736 | 130.2491
7.0501 | 260.5623 | -21.1301 | 189.8272 | 3.8522 | 233.2542 | 130.2811
7.0527 | 260.6495 | -21.2562 | 189.9824 | 3.852 | 233.424 | 130.3248
7.0551 | 260.6659 | -21.3598 | 190.0914 | 3.8509 | 233.5358 | 130.333
7.0574 | 260.6349 | -21.4968 | 190.2181 | 3.8492 | 233.6573 | 130.3175
7.06 | 260.6983 | -21.6604 | 190.4028 | 3.8487 | 233.8526 | 130.3492
7.0624 | 260.7624 | -22.0731 | 190.8369 | 3.8483 | 234.2973 | 130.3812
7.0648 | 260.8026 | -22.1392 | 190.9164 | 3.8476 | 234.3835 | 130.4013
7.0674 | 260.7945 | -22.1077 | 190.8822 | 3.8461 | 234.348 | 130.3973
7.0695 | 260.7878 | -22.2343 | 191.0066 | 3.8448 | 234.4712 | 130.3939
7.0718 | 260.8045 | -22.15 | 190.9278 | 3.8438 | 234.3952 | 130.4022
7.0743 | 260.8683 | -22.137 | 190.9361 | 3.8433 | 234.4141 | 130.4341
7.0768 | 260.8845 | -22.1848 | 190.9893 | 3.8422 | 234.47 | 130.4422
7.0793 | 260.9957 | -21.9771 | 190.8187 | 3.8424 | 234.3179 | 130.4978
7.0818 | 261.0355 | -21.8081 | 190.6629 | 3.8416 | 234.1688 | 130.5177
7.0842 | 261.0519 | -21.6869 | 190.5472 | 3.8406 | 234.0558 | 130.5259
7.0867 | 261.0442 | -21.4527 | 190.3104 | 3.8391 | 233.8178 | 130.5221
7.0891 | 260.989 | -21.845 | 190.6843 | 3.837 | 234.1825 | 130.4945
7.0913 | 261.1013 | -21.8527 | 190.7295 | 3.8374 | 234.2463 | 130.5506
7.0936 | 261.1179 | -21.4301 | 190.3124 | 3.8364 | 233.8321 | 130.559
7.0962 | 261.086 | -21.8437 | 190.7154 | 3.8346 | 234.2297 | 130.543
7.0986 | 261.0548 | -21.591 | 190.4523 | 3.8328 | 233.9614 | 130.5274
7.1009 | 261.0712 | -21.6531 | 190.5198 | 3.8318 | 234.0317 | 130.5356
7.1033 | 261.1352 | -21.6554 | 190.5435 | 3.8314 | 234.066 | 130.5676
7.106 | 261.2221 | -21.463 | 190.38 | 3.8312 | 233.9171 | 130.6111
7.1088 | 261.1896 | -21.2089 | 190.1151 | 3.8292 | 233.6467 | 130.5948
7.1113 | 261.2769 | -21.2179 | 190.1532 | 3.8291 | 233.6994 | 130.6385
7.1139 | 261.2214 | -21.4572 | 190.374 | 3.8269 | 233.9109 | 130.6107
7.1165 | 261.2607 | -21.7667 | 190.6966 | 3.826 | 234.2401 | 130.6304
7.1191 | 261.2529 | -21.7334 | 190.6607 | 3.8246 | 234.2028 | 130.6264
7.1218 | 261.3395 | -21.7086 | 190.6648 | 3.8243 | 234.2214 | 130.6698
7.1243 | 261.3793 | -21.7243 | 190.6937 | 3.8235 | 234.2569 | 130.6896
7.1269 | 261.3712 | -21.8491 | 190.8158 | 3.822 | 234.3777 | 130.6856
7.1297 | 261.4102 | -21.9293 | 190.909 | 3.8211 | 234.4774 | 130.7051
7.1324 | 261.4495 | -22.1176 | 191.1104 | 3.8202 | 234.6854 | 130.7248
7.1353 | 261.5117 | -22.2145 | 191.2281 | 3.8195 | 234.8133 | 130.7558
7.1378 | 261.6706 | -22.3524 | 191.4189 | 3.8204 | 235.0307 | 130.8353
7.1408 | 261.7326 | -22.4105 | 191.4977 | 3.8197 | 235.1198 | 130.8663
7.1439 | 261.7229 | -22.1865 | 191.2705 | 3.8179 | 234.891 | 130.8615
7.1464 | 261.7628 | -22.561 | 191.6583 | 3.8171 | 235.2854 | 130.8814
7.1492 | 261.7541 | -22.4975 | 191.5919 | 3.8155 | 235.2175 | 130.877
7.152 | 261.7215 | -22.5894 | 191.6729 | 3.8135 | 235.2931 | 130.8607
7.1545 | 261.6184 | -23.0633 | 192.1124 | 3.8107 | 235.7155 | 130.8092
7.1573 | 261.705 | -22.6736 | 191.7516 | 3.8105 | 235.3691 | 130.8525
7.16 | 261.7441 | -22.4839 | 191.5749 | 3.8096 | 235.1989 | 130.872
7.1626 | 261.7597 | -22.5371 | 191.6333 | 3.8084 | 235.26 | 130.8799
7.1651 | 261.7759 | -22.365 | 191.4666 | 3.8073 | 235.0959 | 130.8879
7.1679 | 261.8385 | -22.4321 | 191.5546 | 3.8067 | 235.1943 | 130.9192
7.1707 | 261.901 | -22.2447 | 191.388 | 3.8061 | 235.0382 | 130.9505
7.1731 | 261.9172 | -22.5398 | 191.6885 | 3.805 | 235.3414 | 130.9586
7.1758 | 262.004 | -22.5952 | 191.7729 | 3.8048 | 235.4402 | 131.002
7.1785 | 261.9719 | -22.2767 | 191.4437 | 3.8029 | 235.1056 | 130.9859
7.1809 | 261.8928 | -22.6128 | 191.7534 | 3.8005 | 235.4022 | 130.9464
7.1835 | 261.9801 | -22.529 | 191.6987 | 3.8004 | 235.362 | 130.99
7.1861 | 262.0193 | -22.6096 | 191.7924 | 3.7995 | 235.4623 | 131.0097
7.1887 | 262.0114 | -22.4596 | 191.6397 | 3.7981 | 235.3083 | 131.0057
7.1912 | 262.0035 | -22.2181 | 191.3956 | 3.7967 | 235.0629 | 131.0018
7.1937 | 261.9956 | -22.2627 | 191.4376 | 3.7952 | 235.1035 | 130.9978
7.1962 | 262.0355 | -22.3929 | 191.5811 | 3.7945 | 235.2537 | 131.0178
7.1988 | 262.1461 | -22.7092 | 191.9342 | 3.7946 | 235.6253 | 131.0731
7.2014 | 262.2096 | -22.7476 | 191.9938 | 3.7941 | 235.6954 | 131.1048
7.2038 | 262.321 | -22.9979 | 192.2812 | 3.7944 | 236.0014 | 131.1605
7.2066 | 262.3833 | -22.8394 | 192.1435 | 3.7938 | 235.8741 | 131.1917
7.209 | 262.3521 | -22.4857 | 191.7794 | 3.7921 | 235.5048 | 131.1761
7.2117 | 262.3913 | -23.2868 | 192.5936 | 3.7912 | 236.3255 | 131.1957
7.2143 | 262.4307 | -23.1516 | 192.4715 | 3.7904 | 236.21 | 131.2154
7.2166 | 262.4235 | -23.1435 | 192.461 | 3.7891 | 236.1983 | 131.2118
7.2191 | 262.4158 | -23.121 | 192.4359 | 3.7877 | 236.1719 | 131.2079
7.2215 | 262.4795 | -23.0606 | 192.3968 | 3.7873 | 236.1433 | 131.2397
7.224 | 262.4478 | -23.0444 | 192.37 | 3.7855 | 236.1113 | 131.2239
7.2265 | 262.5114 | -22.8529 | 192.1997 | 3.7851 | 235.9516 | 131.2557
7.2289 | 262.5753 | -22.9628 | 192.3309 | 3.7848 | 236.0935 | 131.2877
7.2316 | 262.6143 | -23.4305 | 192.8116 | 3.7839 | 236.5806 | 131.3071
7.2338 | 262.6788 | -23.244 | 192.6466 | 3.7836 | 236.4264 | 131.3394
7.2364 | 262.6707 | -23.1323 | 192.5322 | 3.7822 | 236.3106 | 131.3353
7.2391 | 262.6623 | -22.9832 | 192.3803 | 3.7806 | 236.1574 | 131.3312
7.2414 | 262.6551 | -22.8016 | 192.1963 | 3.7793 | 235.9721 | 131.3275
7.2439 | 262.7422 | -22.9619 | 192.3856 | 3.7792 | 236.176 | 131.3711
7.2466 | 262.7101 | -22.7227 | 192.1357 | 3.7774 | 235.9207 | 131.355
7.249 | 262.7264 | -22.5362 | 191.9547 | 3.7764 | 235.7424 | 131.3632
7.2515 | 262.766 | -22.5952 | 192.0269 | 3.7756 | 235.8212 | 131.383
7.254 | 262.7819 | -22.561 | 191.998 | 3.7745 | 235.7949 | 131.3909
7.2564 | 262.7506 | -22.6475 | 192.074 | 3.7728 | 235.8658 | 131.3753
7.2589 | 262.8378 | -22.5894 | 192.045 | 3.7727 | 235.8513 | 131.4189
7.2615 | 262.9247 | -22.9322 | 192.4168 | 3.7726 | 236.2376 | 131.4624
7.2641 | 262.9166 | -22.88 | 192.3619 | 3.7711 | 236.1813 | 131.4583
7.2666 | 262.9089 | -22.7795 | 192.2588 | 3.7697 | 236.0769 | 131.4544
7.269 | 262.8776 | -22.7025 | 192.1714 | 3.7681 | 235.9843 | 131.4388
7.2716 | 262.8695 | -22.8169 | 192.2831 | 3.7666 | 236.0946 | 131.4347
7.274 | 262.8855 | -22.775 | 192.2465 | 3.7656 | 236.0608 | 131.4428
7.2766 | 262.9249 | -22.825 | 192.3096 | 3.7648 | 236.1305 | 131.4625
7.279 | 262.965 | -22.251 | 191.749 | 3.7641 | 235.5765 | 131.4825
7.2819 | 263.0272 | -22.2798 | 191.7985 | 3.7634 | 235.6364 | 131.5136
7.2844 | 263.0906 | -22.8173 | 192.3572 | 3.763 | 236.2056 | 131.5453
7.287 | 263.1062 | -22.9448 | 192.4899 | 3.7619 | 236.3409 | 131.5531
7.2897 | 263.1453 | -22.5871 | 192.1452 | 3.761 | 236.0027 | 131.5726
7.2924 | 263.208 | -22.3826 | 191.9616 | 3.7605 | 235.8296 | 131.604
7.2952 | 263.2944 | -22.8159 | 192.4237 | 3.7602 | 236.3061 | 131.6472
7.298 | 263.3331 | -22.8488 | 192.4695 | 3.7593 | 236.3583 | 131.6665
7.3005 | 263.3014 | -23.0944 | 192.7045 | 3.7576 | 236.5881 | 131.6507
7.3032 | 263.293 | -22.9498 | 192.5571 | 3.7561 | 236.4393 | 131.6465
7.3061 | 263.2601 | -22.9921 | 192.5885 | 3.7542 | 236.4652 | 131.6301
7.3083 | 263.3481 | -23.2517 | 192.8774 | 3.7542 | 236.7688 | 131.6741
7.311 | 263.3635 | -23.0791 | 192.7099 | 3.7531 | 236.6038 | 131.6817
7.3139 | 263.3782 | -23.208 | 192.8437 | 3.7518 | 236.7401 | 131.6891
7.3162 | 263.3472 | -23.4495 | 193.0749 | 3.7502 | 236.9661 | 131.6736
7.3188 | 263.3863 | -23.1354 | 192.7738 | 3.7493 | 236.6715 | 131.6931
7.3214 | 263.4018 | -22.9786 | 192.6222 | 3.7482 | 236.5225 | 131.7009
7.3239 | 263.5129 | -23.3273 | 193.0079 | 3.7485 | 236.9267 | 131.7564
7.3268 | 263.5038 | -23.0039 | 192.6815 | 3.7469 | 236.5988 | 131.7519
7.329 | 263.568 | -23.0453 | 192.7443 | 3.7466 | 236.6723 | 131.784
7.3318 | 263.4879 | -23.1391 | 192.8114 | 3.7441 | 236.7261 | 131.744
7.3342 | 263.4567 | -23.0255 | 192.6874 | 3.7424 | 236.5968 | 131.7283
7.3366 | 263.5204 | -23.0349 | 192.718 | 3.7421 | 236.6381 | 131.7602
7.3391 | 263.5365 | -23.1512 | 192.8397 | 3.741 | 236.7624 | 131.7682
7.3417 | 263.552 | -23.5224 | 193.2161 | 3.7399 | 237.1414 | 131.776
7.344 | 263.6398 | -23.6932 | 193.4161 | 3.74 | 237.3561 | 131.8199
7.3463 | 263.5848 | -23.6085 | 193.3131 | 3.738 | 237.2439 | 131.7924
7.3486 | 263.649 | -23.6923 | 193.4183 | 3.7377 | 237.3598 | 131.8245
7.3512 | 263.5933 | -23.2765 | 192.9839 | 3.7356 | 236.9161 | 131.7966
7.3536 | 263.7043 | -23.3206 | 193.065 | 3.7359 | 237.0157 | 131.8521
7.356 | 263.7918 | -23.3242 | 193.0978 | 3.7359 | 237.0631 | 131.8959
7.3584 | 263.808 | -23.4445 | 193.2235 | 3.7349 | 237.1915 | 131.904
7.3609 | 263.8238 | -23.5211 | 193.3054 | 3.7338 | 237.276 | 131.9119
7.3633 | 263.8163 | -23.773 | 193.5548 | 3.7325 | 237.5241 | 131.9081
7.3657 | 263.785 | -23.9086 | 193.6799 | 3.7309 | 237.6441 | 131.8925
7.3679 | 263.8492 | -23.973 | 193.7657 | 3.7306 | 237.7406 | 131.9246
7.3705 | 263.8648 | -23.7125 | 193.5104 | 3.7295 | 237.4879 | 131.9324
7.3729 | 263.9047 | -24.0365 | 193.8477 | 3.7289 | 237.8319 | 131.9524
7.3755 | 263.9915 | -24.0018 | 193.842 | 3.7287 | 237.8406 | 131.9958
7.3779 | 264.0552 | -24.0235 | 193.8849 | 3.7284 | 237.8941 | 132.0276
7.3804 | 264.0237 | -24.0694 | 193.9203 | 3.7267 | 237.9243 | 132.0119
7.3831 | 264.1813 | -24.0956 | 193.999 | 3.7275 | 238.0292 | 132.0906
7.3858 | 264.244 | -23.9843 | 193.9086 | 3.727 | 237.9493 | 132.122
7.3882 | 264.2838 | -24.1668 | 194.1044 | 3.7263 | 238.1517 | 132.1419
7.3907 | 264.2285 | -24.0694 | 193.9886 | 3.7243 | 238.0267 | 132.1143
7.3931 | 264.1733 | -24.1428 | 194.0436 | 3.7223 | 238.0725 | 132.0867
7.3955 | 264.1895 | -24.1167 | 194.0229 | 3.7213 | 238.0545 | 132.0948
7.398 | 264.1106 | -24.0474 | 193.9273 | 3.719 | 237.9457 | 132.0553
7.4004 | 264.1741 | -24.0343 | 193.9353 | 3.7186 | 237.9643 | 132.087
7.4027 | 264.1905 | -24.1402 | 194.0467 | 3.7177 | 238.0785 | 132.0953
7.4049 | 264.2311 | -24.077 | 193.997 | 3.7172 | 238.0356 | 132.1156
7.4071 | 264.2715 | -23.895 | 193.8285 | 3.7166 | 237.8738 | 132.1358
7.4099 | 264.2629 | -24.2442 | 194.1748 | 3.7151 | 238.2186 | 132.1314
7.4123 | 264.3975 | -23.9639 | 193.9394 | 3.7157 | 238.0057 | 132.1988
7.4146 | 264.4142 | -24.077 | 194.0581 | 3.7148 | 238.1271 | 132.2071
7.417 | 264.3829 | -24.1447 | 194.1153 | 3.7132 | 238.1792 | 132.1915
7.4195 | 264.3512 | -24.1294 | 194.0895 | 3.7115 | 238.148 | 132.1756
7.4219 | 264.3197 | -23.7193 | 193.6689 | 3.7098 | 237.7222 | 132.1599
7.4243 | 264.4548 | -23.8167 | 193.8113 | 3.7105 | 237.8871 | 132.2274
7.4267 | 264.4708 | -23.9847 | 193.9846 | 3.7095 | 238.0631 | 132.2354
7.4292 | 264.5105 | -24.1207 | 194.1339 | 3.7088 | 238.2189 | 132.2552
7.4319 | 264.5493 | -23.9856 | 194.0117 | 3.7079 | 238.1032 | 132.2746
7.4344 | 264.5887 | -23.9924 | 194.0316 | 3.7072 | 238.1298 | 132.2944
7.437 | 264.6042 | -24.1433 | 194.1877 | 3.7061 | 238.2884 | 132.3021
7.4397 | 264.6195 | -24.0415 | 194.091 | 3.705 | 238.1943 | 132.3098
7.4424 | 264.7057 | -24.0807 | 194.1589 | 3.7048 | 238.2766 | 132.3529
7.445 | 264.7687 | -24.2581 | 194.3573 | 3.7043 | 238.4854 | 132.3843
7.4479 | 264.736 | -24.5618 | 194.6501 | 3.7025 | 238.7728 | 132.368
7.4502 | 264.7759 | -24.3289 | 194.4305 | 3.7019 | 238.5599 | 132.388
7.4528 | 264.8154 | -24.6952 | 194.81 | 3.7011 | 238.9459 | 132.4077
7.4554 | 264.8309 | -24.4983 | 194.6183 | 3.7 | 238.7567 | 132.4154
7.458 | 264.8462 | -24.6137 | 194.7388 | 3.6989 | 238.8798 | 132.4231
7.4604 | 264.8149 | -24.8732 | 194.9878 | 3.6973 | 239.1236 | 132.4074
7.4631 | 264.8539 | -24.7029 | 194.8305 | 3.6965 | 238.9728 | 132.4269
7.4656 | 264.8696 | -24.4208 | 194.5537 | 3.6955 | 238.6986 | 132.4348
7.4683 | 264.9323 | -24.7389 | 194.8927 | 3.695 | 239.048 | 132.4661
7.4708 | 264.9717 | -24.461 | 194.6279 | 3.6943 | 238.7899 | 132.4859
7.4733 | 265.0114 | -24.7817 | 194.9618 | 3.6936 | 239.1304 | 132.5057
7.4759 | 264.9555 | -24.502 | 194.6635 | 3.6915 | 238.8227 | 132.4777
7.4785 | 265.0186 | -24.2965 | 194.479 | 3.6911 | 238.6488 | 132.5093
7.4809 | 265.0348 | -24.2618 | 194.4497 | 3.6902 | 238.6222 | 132.5174
7.4837 | 264.9073 | -24.0793 | 194.2247 | 3.6871 | 238.376 | 132.4537
7.4859 | 264.9714 | -24.4956 | 194.6624 | 3.6868 | 238.8243 | 132.4857
7.4884 | 265.0108 | -24.3983 | 194.5782 | 3.6861 | 238.7467 | 132.5054
7.4909 | 265.003 | -24.3825 | 194.5598 | 3.6848 | 238.727 | 132.5015
7.4935 | 265.0659 | -24.3388 | 194.5371 | 3.6844 | 238.7148 | 132.533
7.4959 | 265.0818 | -24.2248 | 194.4284 | 3.6834 | 238.6087 | 132.5409
7.4986 | 265.1445 | -24.26 | 194.4845 | 3.6829 | 238.6753 | 132.5723
7.5011 | 265.2313 | -24.0802 | 194.3336 | 3.6828 | 238.5389 | 132.6157
7.5037 | 265.2707 | -24.1145 | 194.3811 | 3.6821 | 238.5929 | 132.6354
7.5061 | 265.3104 | -24.197 | 194.4768 | 3.6814 | 238.6952 | 132.6552
7.5089 | 265.3254 | -24.1267 | 194.4115 | 3.6803 | 238.6324 | 132.6627
7.5115 | 265.246 | -24.2708 | 194.5291 | 3.6779 | 238.7368 | 132.623
7.5136 | 265.2866 | -24.6037 | 194.8756 | 3.6774 | 239.09 | 132.6433
7.5162 | 265.2785 | -24.684 | 194.9532 | 3.6761 | 239.1663 | 132.6393
7.5187 | 265.2942 | -24.4393 | 194.7137 | 3.675 | 238.9294 | 132.6471
7.5211 | 265.2867 | -24.6249 | 194.8968 | 3.6738 | 239.1112 | 132.6433
7.5236 | 265.3972 | -24.6989 | 195.0076 | 3.674 | 239.2405 | 132.6986
7.5261 | 265.4368 | -24.7534 | 195.0753 | 3.6733 | 239.3148 | 132.7184
7.5286 | 265.5236 | -24.7615 | 195.1124 | 3.6733 | 239.3663 | 132.7618
7.5311 | 265.5867 | -24.7988 | 195.1707 | 3.6729 | 239.4351 | 132.7933
7.5336 | 265.6026 | -25.2007 | 195.5779 | 3.6719 | 239.845 | 132.8013
7.536 | 265.6185 | -25.2012 | 195.5837 | 3.6709 | 239.8534 | 132.8092
7.5385 | 265.7052 | -24.9597 | 195.3711 | 3.6708 | 239.6553 | 132.8526
7.5409 | 265.674 | -25.3314 | 195.7324 | 3.6692 | 240.0114 | 132.837
7.5431 | 265.6434 | -25.2373 | 195.6281 | 3.6678 | 239.902 | 132.8217
7.5457 | 265.6825 | -25.1025 | 195.5063 | 3.667 | 239.7868 | 132.8413
7.5481 | 265.6747 | -25.2016 | 195.6028 | 3.6657 | 239.882 | 132.8374
7.5504 | 265.6439 | -25.062 | 195.453 | 3.6643 | 239.727 | 132.822
7.5529 | 265.6596 | -24.6889 | 195.0851 | 3.6632 | 239.3617 | 132.8298
7.5551 | 265.6527 | -24.6907 | 195.0846 | 3.6621 | 239.3601 | 132.8264
7.5575 | 265.716 | -24.702 | 195.117 | 3.6617 | 239.403 | 132.858
7.5602 | 265.7075 | -24.8863 | 195.2985 | 3.6603 | 239.5831 | 132.8538
7.5624 | 265.7241 | -24.6916 | 195.1093 | 3.6595 | 239.3966 | 132.862
7.5647 | 265.7641 | -24.5858 | 195.0168 | 3.6589 | 239.3109 | 132.8821
7.5672 | 265.8037 | -24.7042 | 195.1484 | 3.6582 | 239.4491 | 132.9019
7.5697 | 265.7959 | -24.6628 | 195.1044 | 3.6569 | 239.4038 | 132.898
7.572 | 265.7649 | -24.8272 | 195.2585 | 3.6554 | 239.5526 | 132.8824
7.5744 | 265.8518 | -24.8038 | 195.2641 | 3.6554 | 239.5727 | 132.9259
7.5768 | 265.8443 | -24.5618 | 195.0196 | 3.6541 | 239.3269 | 132.9221
7.5793 | 265.8365 | -24.8637 | 195.3189 | 3.6528 | 239.6249 | 132.9182
7.5816 | 265.9002 | -24.9417 | 195.4181 | 3.6526 | 239.7348 | 132.9501
7.584 | 265.8689 | -24.7173 | 195.1833 | 3.651 | 239.4948 | 132.9345
7.5866 | 265.9317 | -24.606 | 195.0929 | 3.6506 | 239.4149 | 132.9659
7.5889 | 265.9952 | -24.5722 | 195.0803 | 3.6503 | 239.4128 | 132.9976
7.5915 | 266.1293 | -24.7389 | 195.2917 | 3.6508 | 239.6465 | 133.0646
7.5938 | 266.1456 | -24.8209 | 195.3791 | 3.6499 | 239.7367 | 133.0728
7.5963 | 266.2086 | -24.9218 | 195.501 | 3.6495 | 239.8691 | 133.1043
7.5989 | 266.1056 | -24.9223 | 195.4672 | 3.6469 | 239.8181 | 133.0528
7.6008 | 266.1704 | -25.1809 | 195.7474 | 3.6469 | 240.1091 | 133.0852
7.6033 | 266.2573 | -25.2953 | 195.8907 | 3.6468 | 240.267 | 133.1287
7.6057 | 266.2498 | -25.0331 | 195.626 | 3.6456 | 240.001 | 133.1249
7.608 | 266.2898 | -25.5837 | 196.19 | 3.645 | 240.5716 | 133.1449
7.6105 | 266.3293 | -25.3386 | 195.958 | 3.6443 | 240.3462 | 133.1646
7.6128 | 266.3219 | -25.0944 | 195.7114 | 3.6431 | 240.0984 | 133.161
7.615 | 266.3858 | -25.6738 | 196.3121 | 3.6429 | 240.7097 | 133.1929
7.6177 | 266.3537 | -25.2701 | 195.8977 | 3.6412 | 240.2899 | 133.1768
7.6201 | 266.4408 | -25.2192 | 195.8758 | 3.6412 | 240.2826 | 133.2204
7.6224 | 266.4569 | -25.3922 | 196.0542 | 3.6403 | 240.4636 | 133.2284
7.6249 | 266.4964 | -25.3981 | 196.0732 | 3.6396 | 240.4893 | 133.2482
7.6274 | 266.4173 | -25.2981 | 195.9469 | 3.6374 | 240.3497 | 133.2086
7.6299 | 266.3621 | -25.1309 | 195.7613 | 3.6355 | 240.155 | 133.1811
7.6323 | 266.4253 | -25.4683 | 196.1197 | 3.6351 | 240.524 | 133.2127
7.6348 | 266.5122 | -25.1665 | 195.8469 | 3.6351 | 240.2656 | 133.2561
7.6375 | 266.48 | -25.0705 | 195.7402 | 3.6334 | 240.1535 | 133.24
7.6397 | 266.5439 | -25.2981 | 195.9891 | 3.6332 | 240.413 | 133.2719
7.6423 | 266.5593 | -25.5098 | 196.2059 | 3.6322 | 240.6324 | 133.2796
7.645 | 266.5744 | -25.3025 | 196.0036 | 3.6311 | 240.4327 | 133.2872
7.6475 | 266.6137 | -25.2981 | 196.0123 | 3.6304 | 240.448 | 133.3069
7.6501 | 266.6764 | -25.1007 | 195.8358 | 3.63 | 240.2819 | 133.3382
7.6525 | 266.7396 | -25.1196 | 195.8758 | 3.6297 | 240.3324 | 133.3698
7.6552 | 266.7074 | -25.2318 | 195.9773 | 3.628 | 240.4285 | 133.3537
7.6579 | 266.6989 | -24.8123 | 195.5549 | 3.6266 | 240.0047 | 133.3494
7.6603 | 266.762 | -24.7502 | 195.5139 | 3.6263 | 239.9742 | 133.381
7.6629 | 266.825 | -24.8372 | 195.6219 | 3.6259 | 240.0927 | 133.4125
7.6657 | 266.745 | -24.903 | 195.661 | 3.6235 | 240.1185 | 133.3725
7.6685 | 266.7833 | -24.9182 | 195.689 | 3.6227 | 240.1529 | 133.3917
7.671 | 266.8228 | -25.3936 | 196.1775 | 3.622 | 240.648 | 133.4114
7.6736 | 266.8145 | -25.1876 | 195.9688 | 3.6207 | 240.4379 | 133.4073
7.6762 | 266.806 | -25.257 | 196.0353 | 3.6193 | 240.503 | 133.403
7.679 | 266.7733 | -25.4765 | 196.2439 | 3.6176 | 240.7062 | 133.3867
7.6814 | 266.8131 | -25.5089 | 196.2896 | 3.617 | 240.7584 | 133.4065
7.6845 | 266.8507 | -25.3291 | 196.1223 | 3.616 | 240.5974 | 133.4253
7.6873 | 266.889 | -25.5485 | 196.3545 | 3.6152 | 240.836 | 133.4445
7.6899 | 266.8568 | -25.5048 | 196.3001 | 3.6135 | 240.7762 | 133.4284
7.6929 | 266.9183 | -25.5738 | 196.3896 | 3.6129 | 240.876 | 133.4592
7.6956 | 266.9808 | -25.7085 | 196.5451 | 3.6125 | 241.0419 | 133.4904
7.6982 | 266.9486 | -25.252 | 196.0779 | 3.6108 | 240.5693 | 133.4743
7.7011 | 267.0103 | -25.545 | 196.3914 | 3.6103 | 240.8932 | 133.5052
7.7038 | 267.0728 | -25.4269 | 196.2942 | 3.6098 | 240.8063 | 133.5364
7.7065 | 267.0877 | -25.758 | 196.6302 | 3.6087 | 241.1448 | 133.5438
7.7092 | 267.1028 | -25.9054 | 196.7827 | 3.6077 | 241.2998 | 133.5514
7.7121 | 267.2355 | -25.64 | 196.5615 | 3.608 | 241.1007 | 133.6177
7.7149 | 267.2501 | -26.0347 | 196.9611 | 3.6069 | 241.5027 | 133.625
7.7177 | 267.2177 | -25.8311 | 196.7467 | 3.6052 | 241.2829 | 133.6088
7.7204 | 267.2798 | -25.7292 | 196.6655 | 3.6047 | 241.2121 | 133.6399
7.7232 | 267.2708 | -25.8923 | 196.8256 | 3.6033 | 241.3707 | 133.6354
7.726 | 267.2855 | -26.0148 | 196.953 | 3.6022 | 241.5005 | 133.6427
7.7286 | 267.2774 | -25.6296 | 196.5651 | 3.6009 | 241.1113 | 133.6387
7.7315 | 267.2916 | -25.8207 | 196.7609 | 3.5997 | 241.3095 | 133.6458
7.7343 | 267.3064 | -25.8468 | 196.7919 | 3.5986 | 241.343 | 133.6532
7.737 | 267.3213 | -25.7066 | 196.6567 | 3.5975 | 241.2103 | 133.6607
7.7396 | 267.313 | -25.8107 | 196.758 | 3.5962 | 241.3102 | 133.6565
7.7423 | 267.3754 | -26.0788 | 197.0469 | 3.5958 | 241.6095 | 133.6877
7.7454 | 267.4364 | -25.9248 | 196.9133 | 3.5951 | 241.486 | 133.7182
7.7483 | 267.4271 | -25.8968 | 196.8822 | 3.5937 | 241.4534 | 133.7136
7.7508 | 267.4663 | -26.0599 | 197.0583 | 3.593 | 241.6361 | 133.7332
7.7535 | 267.4814 | -25.8923 | 196.8958 | 3.592 | 241.476 | 133.7407
7.7562 | 267.4726 | -26.1527 | 197.1532 | 3.5906 | 241.732 | 133.7363
7.7587 | 267.5354 | -26.4329 | 197.4544 | 3.5902 | 242.0436 | 133.7677
7.7614 | 267.5742 | -26.0477 | 197.0821 | 3.5895 | 241.6778 | 133.7871
7.7639 | 267.5897 | -26.2276 | 197.2672 | 3.5885 | 241.8655 | 133.7949
7.7666 | 267.6284 | -26.1825 | 197.235 | 3.5878 | 241.8397 | 133.8142
7.7691 | 267.6203 | -26.26 | 197.3098 | 3.5865 | 241.9132 | 133.8102
7.7716 | 267.5888 | -26.2132 | 197.2525 | 3.585 | 241.8506 | 133.7944
7.7741 | 267.6282 | -26.2965 | 197.3489 | 3.5844 | 241.9536 | 133.8141
7.777 | 267.6897 | -26.2586 | 197.3315 | 3.5838 | 241.9464 | 133.8448
7.7796 | 267.7522 | -26.4384 | 197.5321 | 3.5834 | 242.1575 | 133.8761
7.7821 | 267.7678 | -26.4825 | 197.5814 | 3.5824 | 242.2094 | 133.8839
7.7849 | 267.7826 | -26.4195 | 197.5234 | 3.5813 | 242.1538 | 133.8913
7.7873 | 267.7275 | -26.4523 | 197.5378 | 3.5795 | 242.159 | 133.8637
7.7897 | 267.8144 | -26.337 | 197.4515 | 3.5795 | 242.0872 | 133.9072
7.7927 | 267.923 | -26.5361 | 197.6868 | 3.5796 | 242.3406 | 133.9615
7.7951 | 267.8915 | -26.473 | 197.6132 | 3.578 | 242.2618 | 133.9458
7.7978 | 267.9302 | -26.5816 | 197.7347 | 3.5773 | 242.3897 | 133.9651
7.8001 | 267.9701 | -26.4794 | 197.6458 | 3.5768 | 242.3074 | 133.985
7.8027 | 267.9381 | -26.6681 | 197.8238 | 3.5752 | 242.4801 | 133.969
7.8052 | 267.9063 | -26.624 | 197.7691 | 3.5736 | 242.4202 | 133.9532
7.8079 | 268.0159 | -26.1721 | 197.3537 | 3.5738 | 242.0231 | 134.008
7.8104 | 267.9844 | -26.3221 | 197.4932 | 3.5722 | 242.1573 | 133.9922
7.8128 | 268.0238 | -25.9942 | 197.1785 | 3.5716 | 241.8491 | 134.0119
7.8156 | 268.015 | -26.382 | 197.5633 | 3.5703 | 242.2325 | 134.0075
7.818 | 268.0071 | -26.3248 | 197.5035 | 3.569 | 242.1713 | 134.0035
7.8204 | 268.0467 | -26.5163 | 197.7082 | 3.5685 | 242.3826 | 134.0233
7.823 | 268.0383 | -26.5109 | 197.7 | 3.5672 | 242.3731 | 134.0192
7.8256 | 268.0772 | -26.5997 | 197.8018 | 3.5665 | 242.4813 | 134.0386
7.8283 | 268.0923 | -26.4492 | 197.6563 | 3.5655 | 242.3383 | 134.0461
7.8308 | 268.0605 | -26.4451 | 197.6416 | 3.5639 | 242.3184 | 134.0303
7.8335 | 268.052 | -26.3153 | 197.509 | 3.5626 | 242.1843 | 134.026
7.8359 | 268.0916 | -25.877 | 197.0839 | 3.562 | 241.7658 | 134.0458
7.8385 | 268.0832 | -26.1248 | 197.3289 | 3.5607 | 242.0094 | 134.0416
7.8411 | 268.1927 | -26.2482 | 197.4888 | 3.5609 | 242.1876 | 134.0964
7.8439 | 268.2784 | -26.492 | 197.7611 | 3.5607 | 242.4742 | 134.1392
7.8465 | 268.317 | -26.423 | 197.705 | 3.56 | 242.4245 | 134.1585
7.8491 | 268.3323 | -26.4185 | 197.7056 | 3.559 | 242.4276 | 134.1661
7.8517 | 268.395 | -26.6649 | 197.9729 | 3.5587 | 242.7054 | 134.1975
7.8546 | 268.433 | -26.6673 | 197.988 | 3.5579 | 242.7268 | 134.2165
7.8572 | 268.448 | -26.5681 | 197.8938 | 3.5568 | 242.6351 | 134.224
7.8598 | 268.5107 | -26.8714 | 198.218 | 3.5565 | 242.9698 | 134.2554
7.8624 | 268.4787 | -27.0709 | 198.4068 | 3.5549 | 243.1533 | 134.2394
7.8649 | 268.4706 | -27.1484 | 198.4816 | 3.5537 | 243.2267 | 134.2353
7.8675 | 268.4622 | -26.9033 | 198.2337 | 3.5524 | 242.9774 | 134.2311
7.8699 | 268.5726 | -26.9831 | 198.3503 | 3.5527 | 243.1124 | 134.2863
7.8728 | 268.6576 | -26.8457 | 198.2412 | 3.5525 | 243.0175 | 134.3288
7.8753 | 268.6733 | -26.6929 | 198.0937 | 3.5516 | 242.8725 | 134.3366
7.8779 | 268.6647 | -26.9822 | 198.3801 | 3.5502 | 243.1575 | 134.3323
7.8806 | 268.6325 | -26.8767 | 198.2639 | 3.5486 | 243.0359 | 134.3162
7.883 | 268.6484 | -27.3543 | 198.7468 | 3.5478 | 243.5215 | 134.3242
7.8855 | 268.6639 | -26.8916 | 198.2892 | 3.5468 | 243.0665 | 134.3319
7.8881 | 268.7029 | -26.7988 | 198.2094 | 3.5462 | 242.9933 | 134.3515
7.8907 | 268.7182 | -26.9151 | 198.3308 | 3.5452 | 243.1172 | 134.3591
7.8931 | 268.7103 | -26.8764 | 198.2895 | 3.544 | 243.0745 | 134.3551
7.8958 | 268.6781 | -26.8448 | 198.2472 | 3.5424 | 243.0268 | 134.339
7.8983 | 268.788 | -26.9218 | 198.3608 | 3.5426 | 243.1588 | 134.394
7.9011 | 268.8735 | -26.9602 | 198.4277 | 3.5425 | 243.24 | 134.4368
7.9036 | 268.8654 | -27.0439 | 198.5087 | 3.5413 | 243.3196 | 134.4327
7.9064 | 268.8563 | -26.9241 | 198.3859 | 3.5399 | 243.1953 | 134.4282
7.9091 | 268.8947 | -27.1948 | 198.6694 | 3.5391 | 243.4851 | 134.4473
7.9115 | 268.887 | -27.2791 | 198.7511 | 3.538 | 243.5656 | 134.4435
7.9142 | 268.9256 | -27.2254 | 198.7103 | 3.5373 | 243.5312 | 134.4628
7.9167 | 268.941 | -27.2764 | 198.7664 | 3.5363 | 243.5899 | 134.4705
7.9195 | 268.9794 | -27.0615 | 198.5643 | 3.5356 | 243.3942 | 134.4897
7.9221 | 268.971 | -27.1128 | 198.6128 | 3.5343 | 243.4413 | 134.4855
7.9244 | 268.9633 | -27.1317 | 198.6291 | 3.5332 | 243.4564 | 134.4817
7.9271 | 268.9783 | -27.4841 | 198.9865 | 3.5322 | 243.8163 | 134.4892
7.9294 | 269.1127 | -27.4679 | 199.0151 | 3.5329 | 243.8672 | 134.5563
7.9321 | 269.1274 | -27.2696 | 198.8217 | 3.5318 | 243.6763 | 134.5637
7.9346 | 269.0485 | -27.2065 | 198.7323 | 3.5297 | 243.5737 | 134.5242
7.9369 | 269.0885 | -26.8889 | 198.4281 | 3.5292 | 243.2761 | 134.5442
7.9395 | 269.1037 | -27.0804 | 198.6246 | 3.5283 | 243.4752 | 134.5518
7.942 | 269.0719 | -27.207 | 198.7406 | 3.5267 | 243.586 | 134.536
7.9444 | 269.0878 | -27.3881 | 198.927 | 3.5259 | 243.775 | 134.5439
7.947 | 269.1266 | -27.7031 | 199.255 | 3.5252 | 244.1094 | 134.5633
7.9497 | 269.0706 | -27.4724 | 199.0056 | 3.5233 | 243.8507 | 134.5353
7.952 | 269.1339 | -27.9486 | 199.5029 | 3.5231 | 244.3585 | 134.5669
7.9545 | 269.1257 | -27.7904 | 199.342 | 3.5218 | 244.1963 | 134.5629
7.9571 | 269.1412 | -27.7332 | 199.2899 | 3.5209 | 244.1468 | 134.5706
7.9595 | 269.2986 | -27.1259 | 198.7351 | 3.5218 | 243.6182 | 134.6493
7.9622 | 269.3605 | -27.4354 | 199.0652 | 3.5214 | 243.9587 | 134.6803
7.9648 | 269.4229 | -27.2534 | 198.904 | 3.521 | 243.8078 | 134.7114
7.9671 | 269.439 | -27.5841 | 199.2401 | 3.5202 | 244.1466 | 134.7195
7.97 | 269.4061 | -27.4746 | 199.1196 | 3.5185 | 244.0206 | 134.703
7.9725 | 269.3274 | -27.7049 | 199.3237 | 3.5165 | 244.2116 | 134.6637
7.9748 | 269.414 | -27.744 | 199.3917 | 3.5165 | 244.294 | 134.707
7.9775 | 269.3818 | -27.7904 | 199.4273 | 3.5149 | 244.3243 | 134.6909
7.9799 | 269.3977 | -28.0734 | 199.7156 | 3.5141 | 244.6153 | 134.6989
7.9824 | 269.4367 | -27.9671 | 199.6223 | 3.5134 | 244.5285 | 134.7184
7.9848 | 269.429 | -28.0085 | 199.6612 | 3.5123 | 244.566 | 134.7145
7.9873 | 269.3267 | -27.858 | 199.4766 | 3.5099 | 244.3644 | 134.6634
7.9898 | 269.4365 | -27.7327 | 199.3879 | 3.5102 | 244.2939 | 134.7182
7.9922 | 269.641 | -28.1279 | 199.8512 | 3.5117 | 244.7914 | 134.8205
7.9948 | 269.6088 | -27.7062 | 199.4188 | 3.5101 | 244.3536 | 134.8044
7.9971 | 269.6016 | -27.7463 | 199.4565 | 3.5091 | 244.3901 | 134.8008
7.9995 | 269.5229 | -27.4904 | 199.1744 | 3.507 | 244.0948 | 134.7614
8.0018 | 269.539 | -27.5855 | 199.2748 | 3.5062 | 244.198 | 134.7695
8.0045 | 269.5775 | -27.1048 | 198.807 | 3.5055 | 243.7366 | 134.7888
8.0069 | 269.5934 | -27.2976 | 199.0051 | 3.5047 | 243.9373 | 134.7967
8.0092 | 269.5859 | -27.7566 | 199.4616 | 3.5036 | 244.3926 | 134.793
8.0117 | 269.6251 | -27.8184 | 199.5364 | 3.503 | 244.474 | 134.8126
8.0143 | 269.5929 | -27.7445 | 199.4518 | 3.5014 | 244.384 | 134.7965
8.0166 | 269.5147 | -27.7282 | 199.4094 | 3.4994 | 244.3286 | 134.7574
8.0192 | 269.6244 | -27.175 | 198.8928 | 3.4997 | 243.8302 | 134.8122
8.0218 | 269.7336 | -27.4179 | 199.1721 | 3.4999 | 244.1277 | 134.8668
8.0243 | 269.7493 | -27.2719 | 199.0313 | 3.499 | 243.9895 | 134.8746
8.0269 | 269.8116 | -27.6485 | 199.4287 | 3.4986 | 244.3973 | 134.9058
8.0293 | 269.851 | -27.4436 | 199.2369 | 3.4981 | 244.2121 | 134.9255
8.0322 | 269.8181 | -27.4859 | 199.2683 | 3.4964 | 244.2379 | 134.909
8.0345 | 269.8342 | -27.4904 | 199.2781 | 3.4956 | 244.2505 | 134.9171
8.0373 | 269.8958 | -27.2759 | 199.0842 | 3.4952 | 244.0668 | 134.9479
8.0397 | 269.8645 | -27.5747 | 199.3725 | 3.4937 | 244.3499 | 134.9322
8.0419 | 269.8572 | -27.4516 | 199.247 | 3.4927 | 244.2232 | 134.9286
8.0446 | 269.8721 | -27.4755 | 199.2759 | 3.4917 | 244.2546 | 134.9361
8.047 | 269.8408 | -27.4561 | 199.246 | 3.4903 | 244.2195 | 134.9204
8.0494 | 269.9507 | -27.531 | 199.3576 | 3.4906 | 244.3494 | 134.9754
8.052 | 270.013 | -27.635 | 199.4823 | 3.4902 | 244.4845 | 135.0065
8.0543 | 270.0291 | -27.5688 | 199.4215 | 3.4894 | 244.4263 | 135.0145
8.0571 | 270.138 | -27.7764 | 199.6654 | 3.4896 | 244.6884 | 135.069
8.0597 | 270.106 | -27.8463 | 199.7246 | 3.4881 | 244.7423 | 135.053
8.0621 | 270.0745 | -27.763 | 199.6308 | 3.4866 | 244.6433 | 135.0373
8.0645 | 270.1139 | -27.986 | 199.867 | 3.4861 | 244.886 | 135.057
8.067 | 270.1293 | -27.7899 | 199.676 | 3.4852 | 244.6975 | 135.0646
8.0694 | 270.1687 | -27.9535 | 199.8527 | 3.4846 | 244.8808 | 135.0843
8.072 | 270.2545 | -27.9941 | 199.9219 | 3.4846 | 244.9643 | 135.1272
8.0744 | 270.2468 | -27.9616 | 199.8869 | 3.4835 | 244.928 | 135.1234
8.0769 | 270.2859 | -28.2793 | 200.2176 | 3.4829 | 245.2653 | 135.143
8.0793 | 270.3015 | -28.3005 | 200.244 | 3.482 | 245.2943 | 135.1508
8.0819 | 270.4109 | -28.0468 | 200.0268 | 3.4822 | 245.0952 | 135.2054
8.0843 | 270.3796 | -28.2965 | 200.266 | 3.4808 | 245.3293 | 135.1898
8.0868 | 270.3949 | -28.114 | 200.0886 | 3.4799 | 245.1545 | 135.1975
8.0891 | 270.411 | -28.3122 | 200.2922 | 3.4791 | 245.3607 | 135.2055
8.0914 | 270.4037 | -28.3501 | 200.3277 | 3.4781 | 245.395 | 135.2019
8.094 | 270.3951 | -28.4221 | 200.3968 | 3.4768 | 245.4626 | 135.1975
8.0964 | 270.3873 | -28.6758 | 200.6479 | 3.4757 | 245.7125 | 135.1937
8.0989 | 270.45 | -28.5297 | 200.5227 | 3.4754 | 245.5977 | 135.225
8.1012 | 270.4425 | -28.5 | 200.4905 | 3.4744 | 245.5643 | 135.2213
8.1037 | 270.505 | -28.7528 | 200.7641 | 3.474 | 245.8483 | 135.2525
8.1061 | 270.5914 | -28.943 | 200.9831 | 3.4741 | 246.0817 | 135.2957
8.1087 | 270.6301 | -28.8682 | 200.9212 | 3.4734 | 246.0263 | 135.3151
8.1113 | 270.6688 | -28.7042 | 200.7701 | 3.4728 | 245.8816 | 135.3344
8.1137 | 270.755 | -28.9344 | 201.0291 | 3.4728 | 246.1549 | 135.3775
8.1164 | 270.7227 | -28.6366 | 200.7205 | 3.4713 | 245.841 | 135.3614
8.1192 | 270.7136 | -28.7912 | 200.8721 | 3.47 | 245.991 | 135.3568
8.1215 | 270.6828 | -28.4721 | 200.5427 | 3.4686 | 245.6565 | 135.3414
8.1243 | 270.6736 | -28.9195 | 200.987 | 3.4673 | 246.0993 | 135.3368
8.1269 | 270.6416 | -28.687 | 200.7439 | 3.4658 | 245.8508 | 135.3208
8.1295 | 270.6803 | -28.7074 | 200.7772 | 3.4652 | 245.8905 | 135.3401
8.1321 | 270.7189 | -28.7037 | 200.7863 | 3.4645 | 245.9062 | 135.3595
8.1348 | 270.7338 | -28.8123 | 200.8999 | 3.4636 | 246.0222 | 135.3669
8.1374 | 270.7724 | -28.6159 | 200.7164 | 3.463 | 245.8451 | 135.3862
8.1402 | 270.8101 | -28.9127 | 201.0257 | 3.4622 | 246.1607 | 135.405
8.1429 | 270.8956 | -28.596 | 200.7375 | 3.4621 | 245.8868 | 135.4478
8.1456 | 270.934 | -28.5451 | 200.6994 | 3.4614 | 245.8551 | 135.467
8.1485 | 270.9246 | -28.3 | 200.4512 | 3.4601 | 245.6053 | 135.4623
8.151 | 270.8222 | -28.3609 | 200.478 | 3.4578 | 245.615 | 135.4111
8.1535 | 270.814 | -28.3063 | 200.4206 | 3.4566 | 245.5563 | 135.407
8.1563 | 270.8521 | -28.5441 | 200.6711 | 3.4559 | 245.8132 | 135.4261
8.1589 | 270.8905 | -28.6068 | 200.7466 | 3.4552 | 245.8951 | 135.4453
8.1615 | 270.9058 | -28.7474 | 200.8923 | 3.4544 | 246.0433 | 135.4529
8.1642 | 270.9675 | -28.5262 | 200.6917 | 3.454 | 245.853 | 135.4838
8.167 | 271.0056 | -29.1718 | 201.35 | 3.4533 | 246.5176 | 135.5028
8.1695 | 271.0445 | -29.4574 | 201.6486 | 3.4527 | 246.8226 | 135.5222
8.172 | 271.0363 | -29.143 | 201.3314 | 3.4515 | 246.5041 | 135.5181
8.1747 | 271.0982 | -29.2822 | 201.4913 | 3.4511 | 246.6743 | 135.5491
8.1772 | 271.1605 | -29.3629 | 201.5927 | 3.4508 | 246.7862 | 135.5803
8.1798 | 271.2227 | -29.3029 | 201.5535 | 3.4505 | 246.7572 | 135.6113
8.1822 | 271.262 | -29.1979 | 201.4616 | 3.45 | 246.6719 | 135.631
8.1849 | 271.3001 | -29.3872 | 201.6636 | 3.4493 | 246.8803 | 135.6501
8.1878 | 271.3145 | -28.9934 | 201.2746 | 3.4483 | 246.4936 | 135.6572
8.1901 | 271.3538 | -29.1488 | 201.4431 | 3.4477 | 246.6687 | 135.6769
8.1925 | 271.393 | -29.3084 | 201.6157 | 3.4472 | 246.8479 | 135.6965
8.195 | 271.4556 | -29.3038 | 201.632 | 3.447 | 246.8746 | 135.7278
8.1975 | 271.3533 | -29.129 | 201.4231 | 3.4446 | 246.6486 | 135.6766
8.1997 | 271.2992 | -29.133 | 201.4091 | 3.4431 | 246.6256 | 135.6496
8.2023 | 271.3848 | -28.915 | 201.2196 | 3.443 | 246.4504 | 135.6924
8.2047 | 271.4474 | -29.4633 | 201.7888 | 3.4428 | 247.03 | 135.7237
8.207 | 271.4869 | -29.2966 | 201.6352 | 3.4423 | 246.883 | 135.7434
8.2095 | 271.573 | -29.1439 | 201.5112 | 3.4423 | 246.7734 | 135.7865
8.212 | 271.5412 | -29.3714 | 201.7281 | 3.4408 | 246.985 | 135.7706
8.2142 | 271.4871 | -29.5214 | 201.8601 | 3.4393 | 247.1079 | 135.7435
8.2166 | 271.5028 | -29.0736 | 201.4175 | 3.4385 | 246.668 | 135.7514
8.2188 | 271.4955 | -29.2142 | 201.5557 | 3.4374 | 246.805 | 135.7478
8.2211 | 271.5115 | -28.8582 | 201.205 | 3.4367 | 246.457 | 135.7558
8.2233 | 271.5748 | -28.8236 | 201.1915 | 3.4365 | 246.454 | 135.7874
8.2259 | 271.5665 | -28.3978 | 200.763 | 3.4354 | 246.0241 | 135.7833
8.2281 | 271.5592 | -28.6406 | 201.0033 | 3.4343 | 246.2632 | 135.7796
8.2306 | 271.7159 | -28.9425 | 201.3575 | 3.4352 | 246.6434 | 135.8579
8.2329 | 271.7554 | -29.0696 | 201.4977 | 3.4347 | 246.7903 | 135.8777
8.2352 | 271.8184 | -28.9483 | 201.3974 | 3.4345 | 246.7005 | 135.9092
8.2377 | 271.9042 | -29.2741 | 201.7518 | 3.4345 | 247.0692 | 135.9521
8.2402 | 271.8491 | -29.457 | 201.9164 | 3.4328 | 247.2246 | 135.9246
8.2427 | 271.7938 | -29.7057 | 202.1466 | 3.4311 | 247.4456 | 135.8969
8.2449 | 271.8571 | -29.4832 | 201.9452 | 3.4309 | 247.2547 | 135.9285
8.2473 | 271.8963 | -29.5656 | 202.0407 | 3.4304 | 247.3568 | 135.9482
8.2496 | 271.9125 | -29.6147 | 202.0952 | 3.4297 | 247.414 | 135.9563
8.2522 | 271.904 | -29.7765 | 202.2542 | 3.4285 | 247.5715 | 135.952
8.2543 | 271.897 | -29.8004 | 202.2757 | 3.4275 | 247.5919 | 135.9485
8.2567 | 271.8657 | -29.7476 | 202.2125 | 3.4261 | 247.5234 | 135.9328
8.2591 | 271.9519 | -29.7954 | 202.289 | 3.4262 | 247.6144 | 135.976
8.2612 | 272.0389 | -29.7445 | 202.2671 | 3.4264 | 247.6069 | 136.0194
8.264 | 272.0299 | -29.3052 | 201.8248 | 3.4251 | 247.1632 | 136.015
8.2663 | 272.0459 | -29.4895 | 202.0145 | 3.4243 | 247.3554 | 136.0229
8.2686 | 272.0383 | -29.5746 | 202.097 | 3.4233 | 247.4368 | 136.0192
8.2711 | 272.0538 | -29.5481 | 202.0757 | 3.4225 | 247.418 | 136.0269
8.2733 | 272.023 | -29.3899 | 201.9072 | 3.4212 | 247.2444 | 136.0115
8.2757 | 272.0387 | -29.0515 | 201.5741 | 3.4204 | 246.9138 | 136.0193
8.2781 | 272.0544 | -29.5188 | 202.0466 | 3.4196 | 247.389 | 136.0272
8.2804 | 272.0704 | -29.5963 | 202.1294 | 3.4188 | 247.4745 | 136.0352
8.2828 | 272.039 | -29.6589 | 202.1816 | 3.4175 | 247.5214 | 136.0195
8.2851 | 272.1018 | -29.3128 | 201.8564 | 3.4172 | 247.2067 | 136.0509
8.2875 | 272.2115 | -29.4832 | 202.0634 | 3.4176 | 247.432 | 136.1058
8.2901 | 272.2032 | -29.7792 | 202.3566 | 3.4164 | 247.7238 | 136.1016
8.2924 | 272.266 | -29.5075 | 202.1058 | 3.4162 | 247.4835 | 136.133
8.2953 | 272.3273 | -29.5349 | 202.1537 | 3.4158 | 247.5415 | 136.1636
8.2979 | 272.3422 | -29.7679 | 202.3916 | 3.4149 | 247.782 | 136.1711
8.3004 | 272.381 | -29.8175 | 202.4542 | 3.4143 | 247.851 | 136.1905
8.3031 | 272.4427 | -29.7409 | 202.3981 | 3.414 | 247.8053 | 136.2214
8.3056 | 272.4344 | -30.2721 | 202.9266 | 3.4128 | 248.3323 | 136.2172
8.3082 | 272.4494 | -29.872 | 202.5315 | 3.4119 | 247.9397 | 136.2247
8.311 | 272.4872 | -30.4144 | 203.0865 | 3.4112 | 248.501 | 136.2436
8.3134 | 272.4792 | -29.9368 | 202.6062 | 3.4101 | 248.0194 | 136.2396
8.316 | 272.4706 | -29.9093 | 202.5758 | 3.409 | 247.9876 | 136.2353
8.3188 | 272.5791 | -29.9999 | 202.7026 | 3.4092 | 248.1325 | 136.2896
8.3211 | 272.5951 | -30.3149 | 203.0229 | 3.4084 | 248.4554 | 136.2975
8.3239 | 272.6328 | -30.5405 | 203.2611 | 3.4077 | 248.6999 | 136.3164
8.3263 | 272.6485 | -30.1757 | 202.9015 | 3.4069 | 248.343 | 136.3243
8.3289 | 272.546 | -30.0319 | 202.7236 | 3.4046 | 248.1479 | 136.273
8.3314 | 272.4907 | -29.963 | 202.6362 | 3.4029 | 248.0514 | 136.2454
8.334 | 272.5527 | -29.8494 | 202.5433 | 3.4026 | 247.9687 | 136.2763
8.3363 | 272.5454 | -29.6643 | 202.3558 | 3.4016 | 247.78 | 136.2727
8.3391 | 272.5361 | -29.5264 | 202.2148 | 3.4003 | 247.6375 | 136.2681
8.3417 | 272.6216 | -29.817 | 202.5339 | 3.4003 | 247.9708 | 136.3108
8.3441 | 272.637 | -29.9932 | 202.7152 | 3.3995 | 248.1547 | 136.3185
8.3468 | 272.6752 | -29.8629 | 202.5976 | 3.3989 | 248.0435 | 136.3376
8.3495 | 272.7367 | -29.6886 | 202.4438 | 3.3985 | 247.9 | 136.3684
8.3523 | 272.7982 | -29.8139 | 202.5896 | 3.3981 | 248.056 | 136.3991
8.3549 | 272.8366 | -29.6404 | 202.4289 | 3.3975 | 247.9017 | 136.4183
8.3578 | 272.8741 | -29.9738 | 202.7748 | 3.3968 | 248.2539 | 136.4371
8.3605 | 272.8181 | -29.8485 | 202.6309 | 3.395 | 248.1006 | 136.4091
8.363 | 272.7631 | -29.8665 | 202.6305 | 3.3933 | 248.0911 | 136.3816
8.3656 | 272.872 | -30.0535 | 202.8538 | 3.3936 | 248.3325 | 136.436
8.3684 | 272.8862 | -30.3681 | 203.1732 | 3.3926 | 248.6542 | 136.4431
8.3709 | 272.9249 | -29.8026 | 202.6206 | 3.3921 | 248.1081 | 136.4625
8.3737 | 272.9861 | -30.1675 | 203.0059 | 3.3916 | 248.5036 | 136.4931
8.3761 | 272.9313 | -30.1734 | 202.9935 | 3.39 | 248.4821 | 136.4657
8.3789 | 272.969 | -29.9237 | 202.7564 | 3.3893 | 248.2512 | 136.4845
8.3814 | 273.0549 | -30.0891 | 202.9504 | 3.3894 | 248.4596 | 136.5275
8.3841 | 273.0694 | -29.9188 | 202.7849 | 3.3884 | 248.2965 | 136.5347
8.3873 | 273.1059 | -30.2202 | 203.0985 | 3.3876 | 248.6162 | 136.553
8.3895 | 273.0988 | -29.9742 | 202.8501 | 3.3866 | 248.3666 | 136.5494
8.3919 | 273.091 | -30.3644 | 203.2377 | 3.3856 | 248.7529 | 136.5455
8.3944 | 273.0826 | -30.3184 | 203.1889 | 3.3845 | 248.7027 | 136.5413
8.3971 | 273.1678 | -30.182 | 203.0809 | 3.3844 | 248.6089 | 136.5839
8.3997 | 273.2062 | -30.1247 | 203.0364 | 3.3838 | 248.5708 | 136.6031
8.4022 | 273.2214 | -29.9116 | 202.8284 | 3.383 | 248.3653 | 136.6107
8.4046 | 273.19 | -30.1603 | 203.0666 | 3.3816 | 248.5983 | 136.595
8.4071 | 273.1583 | -30.2441 | 203.1399 | 3.3802 | 248.6662 | 136.5791
8.4095 | 273.1504 | -30.3293 | 203.2224 | 3.3792 | 248.7475 | 136.5752
8.4118 | 273.1663 | -30.2378 | 203.1362 | 3.3784 | 248.664 | 136.5832
8.4143 | 273.2284 | -30.1986 | 203.1177 | 3.3782 | 248.6558 | 136.6142
8.4167 | 273.3145 | -29.9463 | 202.8941 | 3.3782 | 248.4465 | 136.6572
8.4191 | 273.4003 | -30.5748 | 203.5512 | 3.3783 | 249.1179 | 136.7001
8.4215 | 273.3925 | -30.7879 | 203.7617 | 3.3772 | 249.3271 | 136.6962
8.4241 | 273.478 | -30.4892 | 203.4915 | 3.3772 | 249.0712 | 136.739
8.4263 | 273.5645 | -30.4167 | 203.4479 | 3.3774 | 249.042 | 136.7823
8.4285 | 273.5809 | -30.5203 | 203.5569 | 3.3767 | 249.1537 | 136.7904
8.4311 | 273.5723 | -30.4104 | 203.4442 | 3.3755 | 249.0396 | 136.7862
8.4331 | 273.5422 | -30.5315 | 203.5552 | 3.3744 | 249.1456 | 136.7711
8.4354 | 273.4876 | -30.55 | 203.5555 | 3.3728 | 249.1368 | 136.7438
8.4376 | 273.5744 | -30.7766 | 203.8111 | 3.373 | 249.4068 | 136.7872
8.4398 | 273.7782 | -30.837 | 203.9394 | 3.3745 | 249.5691 | 136.8891
8.4423 | 273.7701 | -30.7663 | 203.866 | 3.3734 | 249.4944 | 136.8851
8.4445 | 273.7627 | -30.5852 | 203.6824 | 3.3724 | 249.3096 | 136.8814
8.4467 | 273.8492 | -30.7388 | 203.8649 | 3.3726 | 249.5064 | 136.9246
8.4491 | 273.8648 | -30.6343 | 203.7656 | 3.3718 | 249.4097 | 136.9324
8.4513 | 273.9044 | -30.7821 | 203.9266 | 3.3714 | 249.5773 | 136.9522
8.4537 | 273.8733 | -30.8284 | 203.9625 | 3.3701 | 249.6081 | 136.9367
8.456 | 273.8655 | -30.7393 | 203.8708 | 3.369 | 249.515 | 136.9327
8.4581 | 273.8351 | -30.5888 | 203.7102 | 3.3678 | 249.3493 | 136.9175
8.4604 | 273.7808 | -30.8343 | 203.9376 | 3.3663 | 249.5677 | 136.8904
8.4628 | 273.7729 | -30.5351 | 203.6357 | 3.3653 | 249.2646 | 136.8865
8.4649 | 273.7423 | -30.7095 | 203.7999 | 3.364 | 249.4237 | 136.8712
8.4674 | 273.8278 | -30.3937 | 203.5126 | 3.364 | 249.1506 | 136.9139
8.4695 | 273.8913 | -30.4226 | 203.5627 | 3.364 | 249.2113 | 136.9457
8.4719 | 273.9306 | -30.5131 | 203.6663 | 3.3635 | 249.3214 | 136.9653
8.474 | 273.9469 | -30.7641 | 203.9227 | 3.3628 | 249.5806 | 136.9735
8.4762 | 273.9163 | -30.8393 | 203.9877 | 3.3616 | 249.6405 | 136.9582
8.4789 | 273.9779 | -30.5451 | 203.7141 | 3.3613 | 249.377 | 136.9889
8.4811 | 274.0409 | -30.6685 | 203.8585 | 3.3611 | 249.5319 | 137.0204
8.4836 | 274.0325 | -30.0224 | 203.2096 | 3.36 | 248.8817 | 137.0163
8.4858 | 274.0723 | -30.4082 | 203.6086 | 3.3597 | 249.2873 | 137.0361
8.4881 | 274.0647 | -30.7627 | 203.9606 | 3.3587 | 249.638 | 137.0323
8.4903 | 273.9872 | -30.7383 | 203.9104 | 3.3569 | 249.5749 | 136.9936
8.4924 | 273.98 | -30.7812 | 203.9509 | 3.3559 | 249.6142 | 136.99
8.4947 | 274.0662 | -30.8555 | 204.0539 | 3.356 | 249.7316 | 137.0331
8.4971 | 274.1052 | -30.8272 | 204.0386 | 3.3556 | 249.7228 | 137.0526
8.4993 | 274.1215 | -30.4951 | 203.7119 | 3.3549 | 249.3989 | 137.0608
8.5015 | 274.1141 | -30.6627 | 203.8771 | 3.3539 | 249.5628 | 137.0571
8.5039 | 274.1297 | -30.8839 | 204.1035 | 3.3532 | 249.7918 | 137.0649
8.506 | 274.1697 | -30.7374 | 203.9703 | 3.3528 | 249.6653 | 137.0849
8.5084 | 274.2791 | -30.7636 | 204.033 | 3.3532 | 249.7461 | 137.1395
8.5107 | 274.2715 | -30.8163 | 204.0831 | 3.3522 | 249.795 | 137.1357
8.5131 | 274.2868 | -30.6032 | 203.8751 | 3.3514 | 249.5896 | 137.1434
8.5153 | 274.2562 | -30.5163 | 203.778 | 3.3502 | 249.4874 | 137.1281
8.5177 | 274.2014 | -30.7185 | 203.962 | 3.3486 | 249.6622 | 137.1007
8.5199 | 274.2409 | -30.8114 | 204.068 | 3.3482 | 249.7749 | 137.1205
8.5222 | 274.3271 | -30.7641 | 204.0495 | 3.3483 | 249.7706 | 137.1635
8.5248 | 274.3187 | -30.578 | 203.8606 | 3.3472 | 249.5804 | 137.1594
8.5268 | 274.3824 | -30.7045 | 204.0083 | 3.3471 | 249.7387 | 137.1912
8.5293 | 274.3977 | -30.6659 | 203.9748 | 3.3464 | 249.7078 | 137.1989
8.5317 | 274.413 | -30.746 | 204.06 | 3.3456 | 249.7955 | 137.2065
8.5342 | 274.475 | -30.6906 | 204.0253 | 3.3453 | 249.7711 | 137.2375
8.5368 | 274.5133 | -30.87 | 204.2174 | 3.3447 | 249.9697 | 137.2567
8.5391 | 274.5059 | -30.9154 | 204.2604 | 3.3438 | 250.0114 | 137.253
8.5418 | 274.4968 | -30.6284 | 203.9703 | 3.3426 | 249.7198 | 137.2484
8.5442 | 274.5593 | -30.7636 | 204.1264 | 3.3424 | 249.8862 | 137.2796
8.5469 | 274.5504 | -31.0835 | 204.4433 | 3.3412 | 250.2017 | 137.2752
8.5494 | 274.5421 | -30.9605 | 204.3175 | 3.3402 | 250.0745 | 137.271
8.552 | 274.6272 | -31.0912 | 204.4766 | 3.3401 | 250.2478 | 137.3136
8.5546 | 274.6889 | -31.5755 | 204.9815 | 3.3398 | 250.763 | 137.3445
8.5573 | 274.727 | -31.4227 | 204.8414 | 3.3392 | 250.6292 | 137.3635
8.5602 | 274.7877 | -31.5894 | 205.0283 | 3.3388 | 250.8263 | 137.3939
8.563 | 274.8018 | -31.5408 | 204.9844 | 3.3379 | 250.7847 | 137.4009
8.5657 | 274.8396 | -31.5372 | 204.9934 | 3.3373 | 250.8 | 137.4198
8.5683 | 274.831 | -31.6182 | 205.0715 | 3.3362 | 250.8767 | 137.4155
8.5711 | 274.8217 | -31.5886 | 205.0388 | 3.335 | 250.8424 | 137.4108
8.5739 | 274.7889 | -31.3308 | 204.7701 | 3.3335 | 250.5683 | 137.3945
8.5765 | 274.7803 | -31.1034 | 204.5398 | 3.3324 | 250.3366 | 137.3902
8.5795 | 274.7237 | -31.3529 | 204.7705 | 3.3306 | 250.5577 | 137.3618
8.582 | 274.7621 | -31.7882 | 205.2186 | 3.33 | 251.0123 | 137.3811
8.585 | 274.8929 | -31.3651 | 204.8391 | 3.3304 | 250.6546 | 137.4465
8.5877 | 274.9073 | -31.0619 | 204.5407 | 3.3295 | 250.3585 | 137.4536
8.5906 | 274.968 | -31.5151 | 205.0141 | 3.3291 | 250.8421 | 137.484
8.5934 | 274.9589 | -31.3961 | 204.8921 | 3.3279 | 250.7185 | 137.4794
8.5965 | 274.9017 | -31.4367 | 204.9136 | 3.3261 | 250.7306 | 137.4509
8.5991 | 274.9163 | -31.7043 | 205.1861 | 3.3252 | 251.0055 | 137.4582
8.6021 | 274.9065 | -31.4615 | 204.94 | 3.3239 | 250.7578 | 137.4533
8.6047 | 274.8979 | -31.3867 | 204.8623 | 3.3228 | 250.6786 | 137.4489
8.6076 | 274.9117 | -31.2488 | 204.729 | 3.3219 | 250.5477 | 137.4559
8.6103 | 274.9027 | -31.4822 | 204.9594 | 3.3207 | 250.7765 | 137.4513
8.613 | 274.847 | -31.4673 | 204.926 | 3.319 | 250.7338 | 137.4235
8.6157 | 274.9081 | -31.0754 | 204.5544 | 3.3187 | 250.3725 | 137.4541
8.6184 | 274.993 | -31.6138 | 205.1211 | 3.3186 | 250.9533 | 137.4965
8.6211 | 275.0075 | -31.5705 | 205.0827 | 3.3178 | 250.9173 | 137.5038
8.6238 | 274.9984 | -31.4862 | 204.9953 | 3.3166 | 250.8284 | 137.4992
8.6267 | 275.0825 | -31.3813 | 204.9185 | 3.3165 | 250.7656 | 137.5413
8.6296 | 275.1666 | -31.5034 | 205.0686 | 3.3163 | 250.9297 | 137.5833
8.6323 | 275.2046 | -31.3997 | 204.9776 | 3.3158 | 250.845 | 137.6023
8.6349 | 275.1957 | -31.1492 | 204.7241 | 3.3146 | 250.5901 | 137.5979
8.6378 | 275.1393 | -31.5439 | 205.1 | 3.3129 | 250.9566 | 137.5697
8.6404 | 275.1778 | -31.8607 | 205.4296 | 3.3123 | 251.2926 | 137.5889
8.6431 | 275.1687 | -31.5416 | 205.1075 | 3.3112 | 250.9689 | 137.5843
8.6456 | 275.1603 | -31.4308 | 204.9939 | 3.3101 | 250.8539 | 137.5801
8.6482 | 275.2221 | -31.265 | 204.8487 | 3.3099 | 250.7191 | 137.6111
8.6509 | 275.3301 | -31.3196 | 204.9393 | 3.3101 | 250.8276 | 137.665
8.6535 | 275.2746 | -31.4182 | 205.0194 | 3.3084 | 250.8985 | 137.6373
8.6562 | 275.336 | -31.5697 | 205.1914 | 3.3081 | 251.0807 | 137.668
8.659 | 275.3501 | -31.4935 | 205.1199 | 3.3072 | 251.0115 | 137.675
8.6617 | 275.3646 | -31.6174 | 205.2486 | 3.3064 | 251.1427 | 137.6823
8.6643 | 275.4728 | -32.0336 | 205.7009 | 3.3066 | 251.613 | 137.7364
8.6669 | 275.4876 | -31.7503 | 205.4225 | 3.3058 | 251.3371 | 137.7438
8.6695 | 275.4557 | -31.8679 | 205.5295 | 3.3044 | 251.4388 | 137.7279
8.6721 | 275.4705 | -31.6422 | 205.3087 | 3.3036 | 251.2205 | 137.7353
8.6747 | 275.4385 | -31.7868 | 205.4426 | 3.3023 | 251.349 | 137.7192
8.677 | 275.3606 | -31.8504 | 205.4803 | 3.3005 | 251.3737 | 137.6803
8.6796 | 275.4453 | -31.5476 | 205.2057 | 3.3004 | 251.1133 | 137.7227
8.6822 | 275.5771 | -31.8368 | 205.5388 | 3.301 | 251.4684 | 137.7886
8.685 | 275.6382 | -31.8283 | 205.5507 | 3.3006 | 251.4904 | 137.8191
8.6876 | 275.653 | -32.1936 | 205.9209 | 3.2998 | 251.8631 | 137.8265
8.6902 | 275.5741 | -31.812 | 205.513 | 3.2979 | 251.4421 | 137.7871
8.6926 | 275.5894 | -31.7012 | 205.4073 | 3.2972 | 251.3389 | 137.7947
8.6951 | 275.6982 | -31.7774 | 205.5198 | 3.2975 | 251.4695 | 137.8491
8.6979 | 275.7123 | -31.735 | 205.4821 | 3.2966 | 251.4341 | 137.8561
8.7004 | 275.6807 | -31.7368 | 205.4734 | 3.2953 | 251.4201 | 137.8403
8.703 | 275.6952 | -32.0102 | 205.7516 | 3.2944 | 251.7008 | 137.8476
8.7054 | 275.6873 | -31.9985 | 205.7373 | 3.2934 | 251.6851 | 137.8436
8.7079 | 275.6089 | -32.1188 | 205.8314 | 3.2916 | 251.7663 | 137.8045
8.7103 | 275.6478 | -31.9157 | 205.6413 | 3.2912 | 251.5826 | 137.8239
8.7132 | 275.7783 | -32.0278 | 205.7969 | 3.2915 | 251.76 | 137.8892
8.7156 | 275.8172 | -31.7422 | 205.5243 | 3.2911 | 251.4938 | 137.9086
8.718 | 275.8324 | -32.0183 | 205.8054 | 3.2903 | 251.7775 | 137.9162
8.7209 | 275.7763 | -31.935 | 205.7034 | 3.2886 | 251.6661 | 137.8881
8.7235 | 275.6738 | -31.6868 | 205.4211 | 3.2865 | 251.3667 | 137.8369
8.7261 | 275.6417 | -31.5151 | 205.2387 | 3.2851 | 251.179 | 137.8209
8.7285 | 275.704 | -31.6548 | 205.3991 | 3.2849 | 251.3498 | 137.852
8.7312 | 275.6717 | -31.6971 | 205.4307 | 3.2835 | 251.376 | 137.8359
8.7337 | 275.6867 | -31.6597 | 205.3983 | 3.2828 | 251.346 | 137.8433
8.7363 | 275.6547 | -32.0022 | 205.7301 | 3.2814 | 251.6725 | 137.8273
8.7388 | 275.6462 | -32.135 | 205.8601 | 3.2804 | 251.8011 | 137.8231
8.7413 | 275.7316 | -31.9945 | 205.748 | 3.2804 | 251.7033 | 137.8658
8.744 | 275.7695 | -32.2941 | 206.0603 | 3.2799 | 252.0219 | 137.8848
8.7464 | 275.8081 | -31.8958 | 205.6748 | 3.2794 | 251.6429 | 137.9041
8.7493 | 275.8219 | -32.0156 | 205.7992 | 3.2785 | 251.7696 | 137.911
8.7518 | 275.8603 | -31.7008 | 205.4972 | 3.278 | 251.4739 | 137.9301
8.7542 | 275.8757 | -31.7413 | 205.5429 | 3.2772 | 251.5222 | 137.9379
8.757 | 275.9365 | -31.4588 | 205.2806 | 3.2769 | 251.2701 | 137.9683
8.7599 | 275.9739 | -31.6899 | 205.5242 | 3.2763 | 251.5198 | 137.9869
8.7622 | 275.9426 | -31.8062 | 205.6301 | 3.275 | 251.6205 | 137.9713
8.7648 | 275.9809 | -31.5584 | 205.395 | 3.2745 | 251.3919 | 137.9905
8.7674 | 275.9723 | -31.8076 | 205.6414 | 3.2734 | 251.6367 | 137.9861
8.7696 | 275.918 | -31.58 | 205.3957 | 3.272 | 251.382 | 137.959
8.7722 | 276.0029 | -31.7043 | 205.5483 | 3.272 | 251.5488 | 138.0015
8.7747 | 276.0646 | -31.7485 | 205.613 | 3.2717 | 251.6238 | 138.0323
8.7774 | 276.1493 | -31.8967 | 205.7895 | 3.2717 | 251.8143 | 138.0746
8.7798 | 276.1413 | -31.9354 | 205.8255 | 3.2707 | 251.8491 | 138.0707
8.7823 | 276.1796 | -31.8553 | 205.7582 | 3.2702 | 251.7881 | 138.0898
8.785 | 276.1707 | -32.0377 | 205.9376 | 3.2691 | 251.9661 | 138.0854
8.7871 | 276.2337 | -32.0639 | 205.9848 | 3.269 | 252.0237 | 138.1168
8.7899 | 276.2479 | -31.8733 | 205.7989 | 3.2682 | 251.8402 | 138.1239
8.7922 | 276.2635 | -31.8625 | 205.7933 | 3.2675 | 251.8373 | 138.1318
8.7944 | 276.2795 | -32.2536 | 206.1898 | 3.2668 | 252.2363 | 138.1397
8.7969 | 276.2713 | -32.5969 | 206.5303 | 3.2658 | 252.5755 | 138.1356
8.7993 | 276.2631 | -32.3081 | 206.2388 | 3.2648 | 252.2826 | 138.1315
8.8016 | 276.279 | -32.1801 | 206.1161 | 3.2642 | 252.1626 | 138.1395
8.804 | 276.4344 | -32.0716 | 206.0594 | 3.265 | 252.1318 | 138.2172
8.8064 | 276.4498 | -32.2247 | 206.2176 | 3.2643 | 252.2926 | 138.2249
8.8089 | 276.4884 | -32.4991 | 206.5049 | 3.2639 | 252.5863 | 138.2442
8.8119 | 276.4549 | -32.578 | 206.5726 | 3.2624 | 252.6484 | 138.2274
8.8139 | 276.4715 | -32.45 | 206.4502 | 3.2618 | 252.5288 | 138.2358
8.8165 | 276.3927 | -32.3928 | 206.3667 | 3.2599 | 252.4322 | 138.1964
8.8186 | 276.4792 | -32.6149 | 206.6176 | 3.2602 | 252.6975 | 138.2396
8.8212 | 276.4472 | -32.5388 | 206.5309 | 3.2588 | 252.6054 | 138.2236
8.8235 | 276.4631 | -32.5473 | 206.5447 | 3.2582 | 252.6218 | 138.2315
8.8261 | 276.5245 | -32.4112 | 206.429 | 3.2579 | 252.5164 | 138.2622
8.8284 | 276.5399 | -32.5293 | 206.5523 | 3.2572 | 252.6422 | 138.2699
8.831 | 276.5779 | -32.8023 | 206.8379 | 3.2567 | 252.9343 | 138.289
8.8334 | 276.6401 | -32.4991 | 206.5555 | 3.2565 | 252.6621 | 138.32
8.836 | 276.6548 | -32.9055 | 206.9668 | 3.2557 | 253.0759 | 138.3274
8.8385 | 276.7167 | -32.8703 | 206.9522 | 3.2555 | 253.0716 | 138.3583
8.8409 | 276.7318 | -32.9731 | 207.06 | 3.2548 | 253.182 | 138.3659
8.8435 | 276.7231 | -32.9677 | 207.0517 | 3.2537 | 253.1723 | 138.3616
8.8457 | 276.7626 | -32.9289 | 207.0261 | 3.2534 | 253.1532 | 138.3813
8.8483 | 276.6838 | -32.7 | 206.7709 | 3.2515 | 252.8849 | 138.3419
8.8504 | 276.56 | -33.0497 | 207.0794 | 3.2494 | 253.1727 | 138.28
8.8527 | 276.6224 | -32.9798 | 207.0303 | 3.2492 | 253.134 | 138.3112
8.8549 | 276.6616 | -32.6906 | 206.7541 | 3.2488 | 252.8644 | 138.3308
8.8573 | 276.677 | -32.4284 | 206.4971 | 3.2481 | 252.6099 | 138.3385
8.8596 | 276.7394 | -32.6135 | 206.703 | 3.248 | 252.8262 | 138.3697
8.8622 | 276.8244 | -32.5599 | 206.6777 | 3.248 | 252.8151 | 138.4122
8.8645 | 276.8634 | -32.8757 | 207.0065 | 3.2476 | 253.1504 | 138.4317
8.8668 | 276.879 | -32.7478 | 206.8838 | 3.247 | 253.0303 | 138.4395
8.869 | 276.7781 | -32.459 | 206.5614 | 3.245 | 252.691 | 138.389
8.8718 | 276.7453 | -32.6496 | 206.741 | 3.2436 | 252.8653 | 138.3727
8.8742 | 276.8074 | -32.3977 | 206.5098 | 3.2434 | 252.6444 | 138.4037
8.8765 | 276.87 | -32.7329 | 206.8659 | 3.2433 | 253.0109 | 138.435
8.8787 | 276.8625 | -33.0227 | 207.1532 | 3.2424 | 253.2969 | 138.4312
8.8814 | 276.8767 | -32.8041 | 206.9393 | 3.2416 | 253.0854 | 138.4383
8.8835 | 276.8699 | -32.6369 | 206.7699 | 3.2408 | 252.9149 | 138.435
8.886 | 276.8848 | -32.4077 | 206.5456 | 3.24 | 252.6931 | 138.4424
8.8884 | 276.8999 | -32.695 | 206.838 | 3.2393 | 252.988 | 138.45
8.8908 | 276.9854 | -32.778 | 206.9495 | 3.2394 | 253.1137 | 138.4927
8.8934 | 276.9533 | -32.8956 | 207.0564 | 3.2381 | 253.2153 | 138.4767
8.8958 | 276.9454 | -32.6126 | 206.7707 | 3.2371 | 252.9283 | 138.4727
8.8983 | 276.9138 | -32.437 | 206.5846 | 3.2359 | 252.7369 | 138.4569
8.9005 | 276.9296 | -32.9077 | 207.0606 | 3.2352 | 253.2155 | 138.4648
8.9027 | 276.9689 | -32.6163 | 206.7823 | 3.2348 | 252.9437 | 138.4844
8.9053 | 277.0068 | -32.473 | 206.6516 | 3.2343 | 252.8194 | 138.5034
8.9076 | 276.976 | -32.6635 | 206.8318 | 3.2332 | 252.9945 | 138.488
8.9102 | 277.0138 | -32.7987 | 206.9796 | 3.2326 | 253.1486 | 138.5069
8.9127 | 276.9822 | -32.6594 | 206.8298 | 3.2314 | 252.9935 | 138.4911
8.9149 | 276.9747 | -32.7334 | 206.9013 | 3.2305 | 253.0637 | 138.4873
8.9177 | 277.0589 | -32.9154 | 207.1114 | 3.2304 | 253.2878 | 138.5294
8.9198 | 277.1217 | -32.477 | 206.6939 | 3.2304 | 252.8808 | 138.5608
8.922 | 277.1611 | -32.6388 | 206.8688 | 3.23 | 253.0623 | 138.5805
8.9245 | 277.2229 | -32.8118 | 207.0624 | 3.2298 | 253.2663 | 138.6115
8.9268 | 277.2149 | -32.6978 | 206.9458 | 3.2289 | 253.1483 | 138.6075
8.9291 | 277.2541 | -32.9578 | 207.2188 | 3.2285 | 253.4279 | 138.6271
8.9315 | 277.3628 | -32.9906 | 207.2879 | 3.2289 | 253.515 | 138.6814
8.9339 | 277.3546 | -32.7564 | 207.0509 | 3.2279 | 253.2767 | 138.6773
8.9365 | 277.3461 | -33.0217 | 207.3134 | 3.2269 | 253.5378 | 138.6731
8.9386 | 277.4789 | -32.8861 | 207.2221 | 3.2276 | 253.4685 | 138.7394
8.9413 | 277.4933 | -32.8446 | 207.1854 | 3.2268 | 253.4342 | 138.7466
8.9434 | 277.4162 | -32.9262 | 207.2413 | 3.2251 | 253.4773 | 138.7081
8.9458 | 277.5714 | -32.9682 | 207.335 | 3.226 | 253.5969 | 138.7857
8.9482 | 277.6801 | -33.0239 | 207.4269 | 3.2264 | 253.7069 | 138.84
8.9508 | 277.6713 | -33.3236 | 207.7237 | 3.2253 | 254.0023 | 138.8357
8.9531 | 277.6871 | -33.3654 | 207.7708 | 3.2247 | 254.052 | 138.8436
8.9555 | 277.6789 | -33.483 | 207.8856 | 3.2237 | 254.1655 | 138.8395
8.9579 | 277.6476 | -33.4943 | 207.8865 | 3.2225 | 254.1611 | 138.8238
8.9603 | 277.5929 | -33.8706 | 208.2446 | 3.221 | 254.5101 | 138.7965
8.9625 | 277.5621 | -33.4912 | 207.8549 | 3.2199 | 254.1152 | 138.781
8.965 | 277.5538 | -33.5867 | 207.9476 | 3.2189 | 254.2066 | 138.7769
8.9671 | 277.6401 | -33.7273 | 208.117 | 3.2191 | 254.3904 | 138.8201
8.9696 | 277.655 | -33.8571 | 208.2518 | 3.2184 | 254.5276 | 138.8275
8.9719 | 277.6472 | -33.4231 | 207.8152 | 3.2175 | 254.0897 | 138.8236
8.9741 | 277.6864 | -33.438 | 207.8431 | 3.2171 | 254.1242 | 138.8432
8.9764 | 277.7955 | -33.7385 | 208.18 | 3.2175 | 254.4792 | 138.8977
8.979 | 277.8801 | -33.9057 | 208.3754 | 3.2175 | 254.6887 | 138.94
8.9816 | 277.9411 | -33.7543 | 208.2443 | 3.2173 | 254.5678 | 138.9705
8.9841 | 277.9095 | -33.6421 | 208.1216 | 3.216 | 254.4399 | 138.9548
8.9866 | 277.8779 | -33.9044 | 208.3734 | 3.2148 | 254.6864 | 138.939
8.989 | 277.893 | -33.5543 | 208.0283 | 3.2141 | 254.3438 | 138.9465
8.9917 | 277.8607 | -33.9827 | 208.4459 | 3.2128 | 254.7561 | 138.9304
8.9942 | 277.8056 | -33.9643 | 208.4092 | 3.2113 | 254.7101 | 138.9028
8.9968 | 277.8435 | -33.7475 | 208.205 | 3.2107 | 254.5122 | 138.9217
8.9994 | 277.9047 | -33.8863 | 208.3642 | 3.2105 | 254.6817 | 138.9524
9.0021 | 277.9424 | -33.8859 | 208.3764 | 3.21 | 254.7001 | 138.9712
9.0048 | 278.0031 | -33.8435 | 208.3542 | 3.2097 | 254.6881 | 139.0016
9.0075 | 277.9941 | -33.7584 | 208.2661 | 3.2086 | 254.5985 | 138.9971
9.0099 | 278.0794 | -33.5543 | 208.0904 | 3.2087 | 254.437 | 139.0397
9.0128 | 278.093 | -33.7403 | 208.281 | 3.2078 | 254.6298 | 139.0465
9.0154 | 278.1309 | -33.4641 | 208.0174 | 3.2073 | 254.3726 | 139.0655
9.0181 | 278.1683 | -33.3826 | 207.9484 | 3.2068 | 254.3098 | 139.0842
9.0207 | 278.1829 | -34.0156 | 208.5862 | 3.206 | 254.95 | 139.0914
9.0234 | 278.1037 | -34.0674 | 208.6116 | 3.2042 | 254.9623 | 139.0519
9.026 | 278.1185 | -33.5894 | 208.1386 | 3.2034 | 254.4917 | 139.0593
9.0285 | 278.2499 | -33.8454 | 208.4384 | 3.204 | 254.8134 | 139.125
9.031 | 278.2183 | -34.1751 | 208.7575 | 3.2028 | 255.1273 | 139.1092
9.0338 | 278.2319 | -34.0714 | 208.6584 | 3.2019 | 255.0304 | 139.116
9.0363 | 278.2703 | -33.8557 | 208.4555 | 3.2014 | 254.8338 | 139.1351
9.0392 | 278.3538 | -34.1283 | 208.7559 | 3.2013 | 255.1482 | 139.1769
9.0419 | 278.3446 | -33.9341 | 208.5586 | 3.2003 | 254.9494 | 139.1723
9.0445 | 278.3361 | -33.8111 | 208.4328 | 3.1993 | 254.8221 | 139.168
9.0472 | 278.2802 | -34.1859 | 208.789 | 3.1977 | 255.169 | 139.1401
9.0497 | 278.2251 | -34.2134 | 208.7981 | 3.1962 | 255.1689 | 139.1125
9.0524 | 278.3093 | -34.2044 | 208.8172 | 3.1962 | 255.2021 | 139.1547
9.0549 | 278.2309 | -34.0661 | 208.6527 | 3.1944 | 255.0245 | 139.1154
9.0576 | 278.2452 | -34.0237 | 208.6151 | 3.1936 | 254.9893 | 139.1226
9.0601 | 278.3765 | -34.0674 | 208.7026 | 3.1942 | 255.0987 | 139.1883
9.0624 | 278.3455 | -34.0639 | 208.6887 | 3.193 | 255.0796 | 139.1727
9.065 | 278.3367 | -34.076 | 208.6979 | 3.192 | 255.0873 | 139.1683
9.0677 | 278.4675 | -34.4337 | 209.0992 | 3.1925 | 255.5105 | 139.2338
9.0702 | 278.5525 | -34.4306 | 209.1244 | 3.1926 | 255.5498 | 139.2762
9.073 | 278.6127 | -34.2229 | 208.9368 | 3.1922 | 255.3722 | 139.3063
9.0756 | 278.6508 | -34.2692 | 208.9958 | 3.1918 | 255.4376 | 139.3254
9.078 | 278.6194 | -34.1206 | 208.8367 | 3.1906 | 255.2733 | 139.3097
9.0807 | 278.5869 | -34.2692 | 208.9745 | 3.1893 | 255.4056 | 139.2934
9.0831 | 278.6487 | -34.2774 | 209.0033 | 3.1891 | 255.4448 | 139.3244
9.0855 | 278.6174 | -34.1476 | 208.8631 | 3.1879 | 255.2993 | 139.3087
9.0879 | 278.446 | -34.2188 | 208.8771 | 3.1852 | 255.2848 | 139.223
9.0902 | 278.5547 | -34.3292 | 209.0238 | 3.1856 | 255.4496 | 139.2774
9.0927 | 278.6163 | -34.2513 | 208.9664 | 3.1854 | 255.4025 | 139.3082
9.0951 | 278.6314 | -34.1989 | 208.919 | 3.1847 | 255.3576 | 139.3157
9.0977 | 278.7393 | -34.1864 | 208.9425 | 3.185 | 255.3991 | 139.3697
9.1002 | 278.8007 | -34.1458 | 208.9224 | 3.1848 | 255.3892 | 139.4004
9.1024 | 278.8167 | -34.1337 | 208.9156 | 3.1842 | 255.385 | 139.4083
9.1051 | 278.8074 | -33.9922 | 208.771 | 3.1831 | 255.2389 | 139.4037
9.1076 | 278.7991 | -33.9296 | 208.7056 | 3.1822 | 255.1722 | 139.3996
9.1102 | 278.7671 | -34.4306 | 209.196 | 3.1809 | 255.6571 | 139.3835
9.1125 | 278.7357 | -34.1593 | 208.9142 | 3.1798 | 255.3702 | 139.3679
9.1149 | 278.751 | -34.2247 | 208.9847 | 3.1791 | 255.4432 | 139.3755
9.1177 | 278.8347 | -33.9472 | 208.7351 | 3.179 | 255.2075 | 139.4173
9.1199 | 278.8972 | -34.2202 | 209.0289 | 3.179 | 255.5118 | 139.4486
9.1225 | 278.8885 | -34.0579 | 208.8637 | 3.178 | 255.3451 | 139.4442
9.1249 | 278.9037 | -34.0363 | 208.8472 | 3.1773 | 255.3311 | 139.4518
9.1274 | 278.9417 | -34.0597 | 208.8833 | 3.1768 | 255.3736 | 139.4709
9.1301 | 278.9094 | -34.2161 | 209.0289 | 3.1756 | 255.5138 | 139.4547
9.1326 | 278.9009 | -33.8512 | 208.6612 | 3.1746 | 255.1446 | 139.4504
9.1352 | 278.9387 | -34.0692 | 208.8918 | 3.1741 | 255.3815 | 139.4693
9.1377 | 278.9535 | -33.9805 | 208.808 | 3.1734 | 255.3002 | 139.4767
9.1403 | 278.9449 | -33.9481 | 208.7727 | 3.1724 | 255.2636 | 139.4725
9.1429 | 279.006 | -34.0611 | 208.9061 | 3.1722 | 255.4071 | 139.503
9.1453 | 279.0908 | -33.9174 | 208.7907 | 3.1722 | 255.3058 | 139.5454
9.1478 | 279.0826 | -33.8647 | 208.7352 | 3.1713 | 255.249 | 139.5413
9.1503 | 279.1206 | -33.9193 | 208.8025 | 3.1708 | 255.3226 | 139.5603
9.1527 | 279.1125 | -34.0318 | 208.9123 | 3.1699 | 255.4311 | 139.5563
9.1554 | 279.0802 | -33.7417 | 208.6114 | 3.1687 | 255.1248 | 139.5401
9.158 | 279.2111 | -34.112 | 209.0254 | 3.1692 | 255.5606 | 139.6056
9.1605 | 279.2491 | -34.0228 | 208.9488 | 3.1687 | 255.4904 | 139.6246
9.1629 | 279.2874 | -34.0251 | 208.9639 | 3.1683 | 255.5118 | 139.6437
9.1659 | 279.2774 | -33.7854 | 208.7209 | 3.1672 | 255.2671 | 139.6387
9.1685 | 279.2919 | -34.0602 | 209.0005 | 3.1664 | 255.5491 | 139.6459
9.1709 | 279.2838 | -34.0836 | 209.0212 | 3.1655 | 255.5685 | 139.6419
9.1736 | 279.3213 | -33.8674 | 208.8175 | 3.165 | 255.3711 | 139.6607
9.1761 | 279.3358 | -33.6868 | 208.6417 | 3.1643 | 255.1977 | 139.6679
9.1787 | 279.3506 | -33.6998 | 208.6597 | 3.1635 | 255.2181 | 139.6753
9.1812 | 279.3187 | -34.0426 | 208.9918 | 3.1623 | 255.545 | 139.6594
9.1837 | 279.2639 | -34.2639 | 209.1949 | 3.1609 | 255.7388 | 139.6319
9.186 | 279.2793 | -34.1093 | 209.0454 | 3.1603 | 255.592 | 139.6397
9.1886 | 279.4332 | -34.171 | 209.1584 | 3.161 | 255.7306 | 139.7166
9.1912 | 279.4942 | -34.2508 | 209.2585 | 3.1608 | 255.8409 | 139.7471
9.1938 | 279.4622 | -34.1035 | 209.1006 | 3.1595 | 255.6776 | 139.7311
9.1963 | 279.4306 | -34.1756 | 209.1621 | 3.1584 | 255.7339 | 139.7153
9.199 | 279.5146 | -34.1256 | 209.1401 | 3.1584 | 255.7259 | 139.7573
9.2016 | 279.5524 | -34.2084 | 209.2355 | 3.1579 | 255.8276 | 139.7762
9.2038 | 279.5215 | -34.4085 | 209.4253 | 3.1568 | 256.0123 | 139.7608
9.2063 | 279.4667 | -34.5293 | 209.5279 | 3.1553 | 256.1056 | 139.7333
9.2086 | 279.4821 | -34.4162 | 209.4199 | 3.1547 | 256.0003 | 139.7411
9.2113 | 279.5426 | -34.6514 | 209.6753 | 3.1544 | 256.2657 | 139.7713
9.2135 | 279.512 | -34.436 | 209.4497 | 3.1534 | 256.035 | 139.756
9.2159 | 279.4804 | -34.8919 | 209.895 | 3.1522 | 256.4751 | 139.7402
9.2182 | 279.4729 | -34.6834 | 209.684 | 3.1513 | 256.2628 | 139.7364
9.2206 | 279.5346 | -34.5658 | 209.587 | 3.1512 | 256.1761 | 139.7673
9.2229 | 279.5733 | -34.6072 | 209.6413 | 3.1508 | 256.2368 | 139.7866
9.2252 | 279.6353 | -34.6532 | 209.708 | 3.1507 | 256.3138 | 139.8176
9.2276 | 279.6272 | -34.6351 | 209.6872 | 3.1498 | 256.2917 | 139.8136
9.2299 | 279.6194 | -34.3711 | 209.4206 | 3.1489 | 256.0238 | 139.8097
9.2322 | 279.588 | -34.5932 | 209.6322 | 3.1478 | 256.2302 | 139.794
9.2346 | 279.5569 | -34.5175 | 209.5461 | 3.1466 | 256.139 | 139.7785
9.2369 | 279.6422 | -34.7072 | 209.7643 | 3.1468 | 256.3713 | 139.8211
9.2392 | 279.6808 | -34.5635 | 209.6334 | 3.1464 | 256.2469 | 139.8404
9.2416 | 279.6262 | -34.527 | 209.5787 | 3.145 | 256.1831 | 139.8131
9.2439 | 279.6417 | -34.7824 | 209.8393 | 3.1444 | 256.4462 | 139.8208
9.2463 | 279.6801 | -34.3454 | 209.4151 | 3.144 | 256.0285 | 139.8401
9.2485 | 279.7423 | -34.7091 | 209.7995 | 3.1439 | 256.4233 | 139.8712
9.2508 | 279.8508 | -34.5252 | 209.6518 | 3.1443 | 256.2936 | 139.9254
9.253 | 279.8664 | -34.7468 | 209.8786 | 3.1437 | 256.523 | 139.9332
9.2556 | 279.8579 | -34.5022 | 209.6312 | 3.1427 | 256.2741 | 139.9289
9.258 | 279.873 | -34.714 | 209.848 | 3.1421 | 256.4935 | 139.9365
9.2604 | 279.9112 | -34.7005 | 209.8472 | 3.1417 | 256.4991 | 139.9556
9.2629 | 279.8096 | -34.7342 | 209.8471 | 3.1397 | 256.482 | 139.9048
9.2652 | 279.8253 | -35.0222 | 210.1403 | 3.1391 | 256.7778 | 139.9126
9.2676 | 279.8635 | -35.0068 | 210.1376 | 3.1387 | 256.7815 | 139.9317
9.2699 | 279.8091 | -35.0023 | 210.115 | 3.1373 | 256.7499 | 139.9046
9.2724 | 279.8938 | -35.1176 | 210.2585 | 3.1374 | 256.9075 | 139.9469
9.2751 | 280.001 | -34.7838 | 209.9605 | 3.1377 | 256.6273 | 140.0005
9.2773 | 280.0167 | -35.2235 | 210.4054 | 3.1371 | 257.0748 | 140.0083
9.28 | 280.0309 | -35.361 | 210.5476 | 3.1363 | 257.2194 | 140.0154
9.2824 | 280.0923 | -35.119 | 210.3261 | 3.1362 | 257.0081 | 140.0461
9.2848 | 280.0842 | -35.4047 | 210.6091 | 3.1353 | 257.2898 | 140.0421
9.2873 | 280.0523 | -35.2979 | 209.4917 | 3.1341 | 256.1671 | 140.0262
9.2897 | 280.0443 | -35.3839 | 210.575 | 3.1332 | 257.249 | 140.0221
9.2921 | 279.9432 | -35.1438 | 210.3012 | 3.1313 | 256.9584 | 139.9716
9.2943 | 279.9126 | -35.229 | 210.3762 | 3.1302 | 257.0283 | 139.9563
9.2967 | 280.0205 | -34.9946 | 210.1778 | 3.1306 | 256.8478 | 140.0102
9.2991 | 279.9891 | -35.0045 | 210.1772 | 3.1294 | 256.8421 | 139.9946
9.3016 | 280.0038 | -35.1447 | 210.3223 | 3.1288 | 256.9896 | 140.0019
9.3039 | 280.1822 | -34.882 | 210.1191 | 3.1299 | 256.8161 | 140.0911
9.3066 | 280.2658 | -35.0992 | 210.3641 | 3.1299 | 257.0751 | 140.1329
9.3092 | 280.2802 | -34.8302 | 210.0999 | 3.1292 | 256.8133 | 140.1401
9.3115 | 280.3189 | -35.2128 | 210.4954 | 3.1288 | 257.2152 | 140.1594
9.3144 | 280.3091 | -34.8441 | 210.1235 | 3.1277 | 256.8416 | 140.1545
9.317 | 280.3235 | -34.7135 | 209.9977 | 3.127 | 256.7182 | 140.1617
9.3195 | 280.3381 | -35.0167 | 210.3057 | 3.1263 | 257.0288 | 140.1691
9.3217 | 280.2378 | -35.3087 | 210.5643 | 3.1245 | 257.2706 | 140.1189
9.3244 | 280.2055 | -35.083 | 210.3278 | 3.1233 | 257.0287 | 140.1027
9.3269 | 280.2434 | -35.5191 | 210.7766 | 3.1228 | 257.4838 | 140.1217
9.3294 | 280.3045 | -35.1141 | 210.3919 | 3.1227 | 257.1093 | 140.1522
9.332 | 280.4353 | -35.4115 | 210.7329 | 3.1232 | 257.4722 | 140.2177
9.3343 | 280.5899 | -35.3349 | 210.7079 | 3.1241 | 257.4728 | 140.2949
9.3372 | 280.6268 | -35.3173 | 210.7026 | 3.1235 | 257.4737 | 140.3134
9.3395 | 280.5954 | -35.5024 | 210.8772 | 3.1224 | 257.6431 | 140.2977
9.3423 | 280.5861 | -35.67 | 211.0417 | 3.1214 | 257.806 | 140.293
9.3447 | 280.578 | -36.0706 | 211.4396 | 3.1205 | 258.2026 | 140.289
9.347 | 280.6396 | -35.8502 | 211.2397 | 3.1204 | 258.013 | 140.3198
9.3496 | 280.6077 | -35.7952 | 211.1741 | 3.1192 | 257.9421 | 140.3039
9.3521 | 280.5294 | -35.9647 | 211.3175 | 3.1175 | 258.0724 | 140.2647
9.3544 | 280.5448 | -35.9872 | 211.3451 | 3.1169 | 258.1026 | 140.2724
9.3567 | 280.5369 | -35.6119 | 210.9672 | 3.116 | 257.7234 | 140.2685
9.3591 | 280.5288 | -35.8353 | 211.1879 | 3.1151 | 257.9427 | 140.2644
9.3614 | 280.5907 | -35.6836 | 211.0568 | 3.115 | 257.8219 | 140.2953
9.364 | 280.6515 | -36.0526 | 211.4461 | 3.1148 | 258.2213 | 140.3257
9.3663 | 280.6204 | -35.9921 | 211.3752 | 3.1137 | 258.1453 | 140.3102
9.3688 | 280.6583 | -35.9462 | 211.342 | 3.1133 | 258.1183 | 140.3291
9.3713 | 280.766 | -35.9165 | 211.3482 | 3.1136 | 258.1425 | 140.383
9.3738 | 280.7344 | -36.2656 | 211.6867 | 3.1125 | 258.4758 | 140.3672
9.3761 | 280.7498 | -35.9052 | 211.3315 | 3.1119 | 258.1231 | 140.3749
9.3787 | 280.7177 | -35.7687 | 211.1843 | 3.1107 | 257.9706 | 140.3589
9.3809 | 280.7101 | -35.8241 | 211.2371 | 3.1098 | 258.0221 | 140.355
9.3832 | 280.7487 | -35.7871 | 211.213 | 3.1095 | 258.0044 | 140.3743
9.3856 | 280.7173 | -35.9827 | 211.3981 | 3.1084 | 258.1844 | 140.3587
9.3882 | 280.7085 | -35.5385 | 210.951 | 3.1074 | 257.7357 | 140.3542
9.3902 | 280.748 | -35.752 | 211.1777 | 3.1072 | 257.969 | 140.374
9.3929 | 280.9247 | -35.2636 | 210.7482 | 3.1082 | 257.569 | 140.4624
9.3955 | 280.9159 | -35.2619 | 210.7435 | 3.1072 | 257.5628 | 140.4579
9.3978 | 280.9544 | -35.2889 | 210.7834 | 3.1069 | 257.6091 | 140.4772
9.4003 | 280.9693 | -35.32 | 210.8194 | 3.1062 | 257.6476 | 140.4846
9.403 | 280.8903 | -35.3687 | 210.8418 | 3.1045 | 257.6568 | 140.4451
9.4055 | 280.9051 | -35.7038 | 211.1818 | 3.1038 | 257.9994 | 140.4526
9.4081 | 280.896 | -35.2118 | 210.6868 | 3.1028 | 257.5028 | 140.448
9.4107 | 280.8874 | -35.5253 | 210.9974 | 3.1019 | 257.812 | 140.4437
9.4135 | 280.901 | -35.6687 | 211.1454 | 3.1011 | 257.9622 | 140.4505
9.4159 | 280.8694 | -36.1017 | 211.5678 | 3.1 | 258.3794 | 140.4347
9.4184 | 280.9075 | -36.0481 | 211.5269 | 3.0996 | 258.3448 | 140.4537
9.4209 | 280.9221 | -36.0305 | 211.5142 | 3.0989 | 258.3345 | 140.461
9.4234 | 281.076 | -35.7142 | 211.2492 | 3.0997 | 258.0952 | 140.538
9.426 | 281.1135 | -36.1314 | 211.6789 | 3.0992 | 258.5312 | 140.5568
9.4287 | 281.0812 | -35.8706 | 211.4073 | 3.098 | 258.2542 | 140.5406
9.4314 | 281.0486 | -36.0976 | 211.6235 | 3.0968 | 258.4649 | 140.5243
9.4337 | 280.9946 | -36.1251 | 211.633 | 3.0955 | 258.4654 | 140.4973
9.4363 | 281.0553 | -35.9935 | 211.5216 | 3.0953 | 258.3642 | 140.5277
9.4385 | 281.0013 | -36.0805 | 211.5906 | 3.0939 | 258.4241 | 140.5006
9.441 | 280.9462 | -36.1233 | 211.615 | 3.0925 | 258.4394 | 140.4731
9.4435 | 280.9611 | -35.9251 | 211.4218 | 3.0919 | 258.2486 | 140.4805
9.4458 | 281.0228 | -36.1233 | 211.6406 | 3.0918 | 258.4777 | 140.5114
9.4486 | 280.9902 | -36.0354 | 211.5418 | 3.0905 | 258.3735 | 140.4951
9.451 | 281.0515 | -35.7124 | 211.2392 | 3.0904 | 258.0811 | 140.5257
9.4536 | 281.1819 | -35.9823 | 211.5526 | 3.0909 | 258.4162 | 140.5909
9.4561 | 281.1967 | -35.8913 | 211.4665 | 3.0903 | 258.3326 | 140.5983
9.4589 | 281.2335 | -36.0976 | 211.6851 | 3.0897 | 258.5573 | 140.6167
9.4615 | 281.2014 | -36.0255 | 211.6023 | 3.0886 | 258.4692 | 140.6007
9.4639 | 281.1933 | -35.7935 | 211.3676 | 3.0877 | 258.2331 | 140.5966
9.4665 | 281.1609 | -35.7962 | 211.3595 | 3.0865 | 258.2197 | 140.5805
9.4691 | 281.1291 | -35.8566 | 211.4093 | 3.0853 | 258.2641 | 140.5645
9.4714 | 281.0516 | -35.7989 | 211.3258 | 3.0837 | 258.1677 | 140.5258
9.474 | 281.1817 | -35.957 | 211.5272 | 3.0842 | 258.3908 | 140.5908
9.4766 | 281.1496 | -35.7534 | 211.3129 | 3.0831 | 258.1712 | 140.5748
9.479 | 281.1647 | -35.7511 | 211.3157 | 3.0824 | 258.1764 | 140.5823
9.4815 | 281.2488 | -36.03 | 211.6226 | 3.0825 | 258.4974 | 140.6244
9.4841 | 281.3328 | -36.0854 | 211.706 | 3.0826 | 258.5948 | 140.6664
9.4868 | 281.37 | -36.0687 | 211.7017 | 3.0821 | 258.5967 | 140.685
9.4894 | 281.3844 | -36.3165 | 211.9543 | 3.0814 | 258.8517 | 140.6922
9.4921 | 281.3984 | -36.3183 | 211.9608 | 3.0807 | 258.8605 | 140.6992
9.4948 | 281.3893 | -36.4495 | 212.0889 | 3.0797 | 258.9871 | 140.6946
9.4972 | 281.3809 | -36.6572 | 212.2938 | 3.0788 | 259.1906 | 140.6904
9.4998 | 281.3256 | -36.5278 | 212.146 | 3.0774 | 259.0336 | 140.6628
9.5021 | 281.3177 | -36.3012 | 211.9168 | 3.0766 | 258.8031 | 140.6589
9.5047 | 281.332 | -36.2584 | 211.8787 | 3.0759 | 258.7674 | 140.666
9.5073 | 281.393 | -36.3976 | 212.0383 | 3.0757 | 258.9371 | 140.6965
9.5098 | 281.4307 | -36.4977 | 212.1509 | 3.0753 | 259.0561 | 140.7154
9.5122 | 281.4919 | -36.9757 | 212.6493 | 3.0751 | 259.5647 | 140.746
9.515 | 281.5753 | -36.7644 | 212.4658 | 3.0751 | 259.395 | 140.7876
9.5176 | 281.636 | -36.1544 | 211.8761 | 3.0749 | 258.8154 | 140.818
9.52 | 281.6044 | -36.977 | 212.6881 | 3.0738 | 259.6222 | 140.8022
9.5225 | 281.6656 | -36.8292 | 212.5607 | 3.0736 | 259.505 | 140.8328
9.5254 | 281.6789 | -36.6229 | 212.3589 | 3.0728 | 259.3053 | 140.8394
9.5277 | 281.6941 | -36.6856 | 212.4266 | 3.0723 | 259.3757 | 140.8471
9.5301 | 281.6164 | -36.7919 | 212.507 | 3.0707 | 259.4431 | 140.8082
9.5325 | 281.5848 | -36.6008 | 212.3054 | 3.0696 | 259.2362 | 140.7924
9.535 | 281.6228 | -36.4675 | 212.1848 | 3.0692 | 259.1219 | 140.8114
9.5374 | 281.6842 | -36.5689 | 212.3066 | 3.069 | 259.254 | 140.8421
9.5397 | 281.8152 | -36.2539 | 212.0353 | 3.0696 | 259.0045 | 140.9076
9.5425 | 281.9217 | -36.5337 | 212.3506 | 3.0699 | 259.3375 | 140.9608
9.5451 | 282.0287 | -37.0744 | 212.927 | 3.0702 | 259.9318 | 141.0144
9.5478 | 281.9964 | -36.6712 | 212.513 | 3.069 | 259.5124 | 140.9982
9.55 | 281.9887 | -36.5788 | 212.418 | 3.0682 | 259.4161 | 140.9943
9.5527 | 281.9329 | -36.6581 | 212.4787 | 3.0667 | 259.4676 | 140.9665
9.5555 | 281.8772 | -36.6211 | 212.4232 | 3.0652 | 259.4027 | 140.9386
9.5578 | 281.8692 | -36.6008 | 212.4002 | 3.0644 | 259.3784 | 140.9346
9.5603 | 281.907 | -36.705 | 212.517 | 3.064 | 259.5015 | 140.9535
9.5628 | 281.8288 | -36.8414 | 212.6273 | 3.0624 | 259.5988 | 140.9144
9.5652 | 281.844 | -36.9045 | 212.6955 | 3.0618 | 259.6695 | 140.922
9.5679 | 281.9273 | -36.895 | 212.7138 | 3.0618 | 259.7017 | 140.9637
9.5704 | 281.9885 | -37.1532 | 212.9924 | 3.0616 | 259.9904 | 140.9942
9.5729 | 282.0493 | -37.1929 | 213.0523 | 3.0615 | 260.0606 | 141.0247
9.5756 | 282.1094 | -37.2605 | 213.14 | 3.0612 | 260.1582 | 141.0547
9.5781 | 282.1937 | -37.2862 | 213.1938 | 3.0613 | 260.2261 | 141.0969
9.5809 | 282.1841 | -36.7747 | 212.6791 | 3.0603 | 259.7097 | 141.092
9.5838 | 282.1278 | -36.9081 | 212.7937 | 3.0588 | 259.815 | 141.0639
9.586 | 282.0274 | -37.1352 | 212.9873 | 3.057 | 259.9919 | 141.0137
9.5885 | 282.0885 | -37.2023 | 213.0748 | 3.0569 | 260.0896 | 141.0443
9.5909 | 282.1033 | -37.0167 | 212.8941 | 3.0563 | 259.9113 | 141.0516
9.5937 | 282.14 | -37.0955 | 212.9852 | 3.0558 | 260.0085 | 141.07
9.5962 | 282.1316 | -36.9807 | 212.8676 | 3.0549 | 259.8895 | 141.0658
9.5986 | 282.1234 | -36.9924 | 212.8765 | 3.054 | 259.8971 | 141.0617
9.6011 | 282.1611 | -37.1667 | 213.0634 | 3.0536 | 260.0902 | 141.0805
9.6036 | 282.1524 | -37.287 | 213.1808 | 3.0527 | 260.2062 | 141.0762
9.6062 | 282.213 | -37.2397 | 213.1537 | 3.0525 | 260.1892 | 141.1065
9.6087 | 282.2509 | -37.2402 | 213.1668 | 3.0522 | 260.2086 | 141.1254
9.6115 | 282.2412 | -37.1411 | 213.0645 | 3.0512 | 260.1047 | 141.1206
9.614 | 282.2094 | -37.2951 | 213.2079 | 3.05 | 260.2428 | 141.1047
9.6165 | 282.1778 | -37.3551 | 213.2574 | 3.0489 | 260.287 | 141.0889
9.6189 | 282.1925 | -37.5957 | 213.5029 | 3.0483 | 260.535 | 141.0963
9.6218 | 282.3219 | -37.3181 | 213.2684 | 3.0487 | 260.322 | 141.1609
9.6243 | 282.3363 | -37.401 | 213.3561 | 3.0481 | 260.4122 | 141.1682
9.6268 | 282.3508 | -37.1767 | 213.1366 | 3.0474 | 260.1951 | 141.1754
9.6292 | 282.389 | -37.5515 | 213.5242 | 3.0471 | 260.589 | 141.1945
9.6318 | 282.4032 | -37.4371 | 213.4145 | 3.0464 | 260.4817 | 141.2016
9.6342 | 282.4874 | -37.4384 | 213.4439 | 3.0465 | 260.5251 | 141.2437
9.637 | 282.5475 | -37.5902 | 213.6157 | 3.0463 | 260.7069 | 141.2737
9.6397 | 282.492 | -37.4555 | 213.4625 | 3.0448 | 260.5445 | 141.246
9.642 | 282.5767 | -37.4862 | 213.5214 | 3.045 | 260.6175 | 141.2883
9.6445 | 282.6143 | -37.2141 | 213.2619 | 3.0446 | 260.3643 | 141.3072
9.6471 | 282.6054 | -37.3533 | 213.3981 | 3.0437 | 260.499 | 141.3027
9.6497 | 282.5964 | -37.4839 | 213.5257 | 3.0428 | 260.6251 | 141.2982
9.6519 | 282.6119 | -37.5169 | 213.5639 | 3.0422 | 260.6658 | 141.3059
9.6543 | 282.65 | -37.583 | 213.6427 | 3.0419 | 260.751 | 141.325
9.6569 | 282.6642 | -37.9462 | 214.0106 | 3.0412 | 261.1213 | 141.3321
9.6593 | 282.6329 | -37.7777 | 213.8317 | 3.0401 | 260.9371 | 141.3164
9.6616 | 282.6249 | -37.6276 | 213.6789 | 3.0393 | 260.7831 | 141.3125
9.6639 | 282.7099 | -37.4501 | 213.5297 | 3.0395 | 260.648 | 141.3549
9.6662 | 282.8177 | -37.7384 | 213.854 | 3.0399 | 260.9902 | 141.4088
9.6688 | 282.7853 | -37.6101 | 213.7149 | 3.0387 | 260.8458 | 141.3927
9.6713 | 282.7769 | -37.5227 | 213.6247 | 3.0378 | 260.7541 | 141.3884
9.6737 | 282.7687 | -37.1037 | 213.2029 | 3.037 | 260.331 | 141.3843
9.6761 | 282.8297 | -36.7419 | 212.8615 | 3.0369 | 259.9998 | 141.4149
9.6784 | 282.822 | -36.9374 | 213.0544 | 3.0361 | 260.1914 | 141.411
9.6809 | 282.7902 | -37.4227 | 213.5291 | 3.035 | 260.6608 | 141.3951
9.6831 | 282.7362 | -37.4334 | 213.5218 | 3.0337 | 260.6445 | 141.3681
9.6853 | 282.7519 | -37.3488 | 213.4424 | 3.0332 | 260.5677 | 141.3759
9.6879 | 282.7429 | -37.0748 | 213.1654 | 3.0323 | 260.2893 | 141.3715
9.6903 | 282.6884 | -37.3601 | 213.4326 | 3.031 | 260.5473 | 141.3442
9.6927 | 282.7726 | -37.3118 | 213.4123 | 3.0311 | 260.5411 | 141.3863
9.6953 | 282.9488 | -37.4672 | 213.6265 | 3.0321 | 260.7846 | 141.4744
9.6979 | 282.9398 | -37.1748 | 213.3311 | 3.0312 | 260.4877 | 141.4699
9.7006 | 282.9769 | -37.2519 | 213.4205 | 3.0307 | 260.5834 | 141.4885
9.703 | 283.0381 | -37.6502 | 213.8392 | 3.0306 | 261.0123 | 141.5191
9.7055 | 283.0063 | -38.043 | 214.2214 | 3.0295 | 261.3891 | 141.5031
9.708 | 282.9978 | -38.0223 | 214.1979 | 3.0286 | 261.3642 | 141.4989
9.7104 | 282.8968 | -37.6732 | 213.8151 | 3.0268 | 260.9646 | 141.4484
9.7127 | 282.9583 | -38.026 | 214.1884 | 3.0267 | 261.3481 | 141.4791
9.7153 | 283.0421 | -38.0683 | 214.2587 | 3.0268 | 261.4324 | 141.5211
9.7176 | 283.1034 | -37.8015 | 214.0123 | 3.0267 | 261.1962 | 141.5517
9.7202 | 283.0944 | -38.0404 | 214.2482 | 3.0258 | 261.4306 | 141.5472
9.7229 | 283.1778 | -37.7565 | 213.9921 | 3.0258 | 261.1884 | 141.5889
9.7254 | 283.1922 | -37.9381 | 214.1785 | 3.0252 | 261.3772 | 141.5961
9.7281 | 283.2524 | -37.8997 | 214.1602 | 3.025 | 261.3689 | 141.6262
9.7306 | 283.2899 | -37.7299 | 214.0029 | 3.0246 | 261.2179 | 141.645
9.7332 | 283.3506 | -37.7993 | 214.0925 | 3.0244 | 261.3176 | 141.6753
9.7358 | 283.2723 | -37.6285 | 213.8956 | 3.0228 | 261.1076 | 141.6361
9.7382 | 283.3101 | -37.934 | 214.2137 | 3.0224 | 261.432 | 141.655
9.7407 | 283.2088 | -37.7006 | 213.9465 | 3.0206 | 261.148 | 141.6044
9.7431 | 283.1777 | -37.9957 | 214.2313 | 3.0196 | 261.4276 | 141.5889
9.7457 | 283.3076 | -38.2674 | 214.5463 | 3.0201 | 261.7642 | 141.6538
9.7483 | 283.3446 | -38.112 | 214.4032 | 3.0197 | 261.6273 | 141.6723
9.7508 | 283.313 | -37.8651 | 214.1458 | 3.0186 | 261.3646 | 141.6565
9.7533 | 283.3737 | -38.4625 | 214.7634 | 3.0184 | 261.9923 | 141.6868
9.7558 | 283.4577 | -38.1395 | 214.4684 | 3.0185 | 261.7114 | 141.7289
9.7584 | 283.4485 | -38.4008 | 214.7266 | 3.0176 | 261.9681 | 141.7243
9.761 | 283.5089 | -38.3489 | 214.6949 | 3.0174 | 261.9464 | 141.7545
9.7636 | 283.5002 | -38.2633 | 214.6064 | 3.0165 | 261.8564 | 141.7501
9.7659 | 283.446 | -38.0989 | 214.4239 | 3.0153 | 261.6649 | 141.723
9.7685 | 283.5064 | -38.1408 | 214.4859 | 3.0151 | 261.737 | 141.7532
9.7709 | 283.4517 | -38.2989 | 214.6258 | 3.0138 | 261.8677 | 141.7258
9.7734 | 283.3507 | -38.1624 | 214.4556 | 3.012 | 261.6807 | 141.6753
9.7758 | 283.4581 | -38.0272 | 214.3562 | 3.0123 | 261.5992 | 141.729
9.7781 | 283.4499 | -38.0553 | 214.3816 | 3.0115 | 261.6232 | 141.7249
9.7808 | 283.4406 | -38.2435 | 214.5667 | 3.0106 | 261.8068 | 141.7203
9.7832 | 283.5018 | -37.9498 | 214.2934 | 3.0105 | 261.5437 | 141.7509
9.7859 | 283.6079 | -38.2359 | 214.6149 | 3.0107 | 261.8829 | 141.804
9.7882 | 283.6002 | -38.0453 | 214.4217 | 3.01 | 261.6884 | 141.8001
9.7907 | 283.6377 | -38.1575 | 214.5464 | 3.0096 | 261.8194 | 141.8189
9.7933 | 283.6056 | -38.034 | 214.4122 | 3.0085 | 261.6798 | 141.8028
9.7956 | 283.5514 | -38.3138 | 214.6739 | 3.0072 | 261.9325 | 141.7757
9.7979 | 283.5665 | -38.0805 | 214.4457 | 3.0066 | 261.7068 | 141.7833
9.8005 | 283.4882 | -38.2516 | 214.5907 | 3.005 | 261.8387 | 141.7441
9.8028 | 283.3649 | -38.1287 | 214.4267 | 3.0031 | 261.6541 | 141.6824
9.8052 | 283.4951 | -37.806 | 214.1474 | 3.0037 | 261.3966 | 141.7476
9.8076 | 283.51 | -37.8345 | 214.1808 | 3.0031 | 261.4325 | 141.755
9.8098 | 283.5254 | -38.0124 | 214.3639 | 3.0026 | 261.6181 | 141.7627
9.8125 | 283.5624 | -37.8087 | 214.1725 | 3.0021 | 261.4329 | 141.7812
9.8147 | 283.6705 | -38.2521 | 214.6519 | 3.0026 | 261.9303 | 141.8352
9.8173 | 283.6615 | -37.9835 | 214.3803 | 3.0017 | 261.6572 | 141.8307
9.8198 | 283.7221 | -37.8178 | 214.2348 | 3.0015 | 261.5219 | 141.8611
9.8222 | 283.6908 | -37.7826 | 214.1892 | 3.0005 | 261.471 | 141.8454
9.8244 | 283.6599 | -37.9718 | 214.3681 | 2.9995 | 261.6448 | 141.83
9.8268 | 283.6748 | -38.2404 | 214.6417 | 2.9989 | 261.9208 | 141.8374
9.8292 | 283.6434 | -38.3354 | 214.7262 | 2.9979 | 262.0001 | 141.8217
9.8316 | 283.589 | -38.5472 | 214.9199 | 2.9966 | 262.1847 | 141.7945
9.8339 | 283.6503 | -38.4296 | 214.8227 | 2.9965 | 262.0978 | 141.8252
9.8363 | 283.6881 | -38.1728 | 214.5785 | 2.9961 | 261.8598 | 141.844
9.8387 | 283.726 | -38.2773 | 214.6956 | 2.9958 | 261.9833 | 141.863
9.841 | 283.8105 | -38.3873 | 214.8338 | 2.9959 | 262.1355 | 141.9052
9.8434 | 283.8716 | -38.4674 | 214.9343 | 2.9958 | 262.2462 | 141.9358
9.8456 | 283.8869 | -38.4652 | 214.9372 | 2.9953 | 262.2517 | 141.9435
9.8482 | 283.9242 | -38.5387 | 215.0231 | 2.9949 | 262.3438 | 141.9621
9.8503 | 283.94 | -38.4877 | 214.9774 | 2.9944 | 262.3007 | 141.97
9.8529 | 283.9313 | -38.3985 | 214.8853 | 2.9936 | 262.2071 | 141.9656
9.8552 | 283.9233 | -38.3873 | 214.8714 | 2.9928 | 262.1919 | 141.9616
9.8576 | 283.9381 | -38.3598 | 214.8488 | 2.9922 | 262.1719 | 141.9691
9.86 | 283.9527 | -38.4418 | 214.9357 | 2.9916 | 262.2612 | 141.9764
9.8625 | 283.9671 | -38.3539 | 214.8526 | 2.991 | 262.1805 | 141.9836
9.8647 | 283.9827 | -38.54 | 215.0439 | 2.9905 | 262.3744 | 141.9914
9.867 | 283.9285 | -38.5512 | 215.037 | 2.9892 | 262.3585 | 141.9643
9.8698 | 284.0807 | -38.439 | 214.9756 | 2.99 | 262.3224 | 142.0404
9.8718 | 284.1661 | -38.5436 | 215.1086 | 2.9902 | 262.4697 | 142.0831
9.8744 | 284.1571 | -38.5553 | 215.1173 | 2.9893 | 262.4769 | 142.0786
9.8769 | 284.1484 | -38.4292 | 214.9883 | 2.9885 | 262.3464 | 142.0742
9.8793 | 284.1863 | -38.6671 | 215.2389 | 2.9881 | 262.6033 | 142.0932
9.8819 | 284.1773 | -38.3665 | 214.9353 | 2.9873 | 262.2982 | 142.0887
9.8843 | 284.1688 | -38.4309 | 214.9968 | 2.9864 | 262.3583 | 142.0844
9.8868 | 284.1141 | -38.4585 | 215.0062 | 2.9851 | 262.3586 | 142.0571
9.8894 | 284.1513 | -38.4999 | 215.06 | 2.9847 | 262.4186 | 142.0757
9.8919 | 284.1659 | -38.5147 | 215.0797 | 2.9841 | 262.4406 | 142.0829
9.8946 | 284.1564 | -38.3566 | 214.9184 | 2.9832 | 262.2778 | 142.0782
9.8971 | 284.1476 | -38.4057 | 214.9646 | 2.9824 | 262.3225 | 142.0738
9.8997 | 284.2774 | -38.3354 | 214.9375 | 2.9829 | 262.3171 | 142.1387
9.9025 | 284.3367 | -38.5783 | 215.2002 | 2.9826 | 262.5897 | 142.1684
9.9051 | 284.3046 | -38.7396 | 215.3508 | 2.9815 | 262.7349 | 142.1523
9.9077 | 284.388 | -38.5075 | 215.1465 | 2.9816 | 262.5445 | 142.194
9.9107 | 284.447 | -38.4498 | 215.1085 | 2.9813 | 262.5163 | 142.2235
9.9133 | 284.4149 | -38.2444 | 214.8924 | 2.9802 | 262.2948 | 142.2074
9.916 | 284.4056 | -38.4413 | 215.0862 | 2.9793 | 262.4871 | 142.2028
9.9186 | 284.3271 | -38.3341 | 214.9528 | 2.9777 | 262.3406 | 142.1635
9.9214 | 284.2945 | -38.3764 | 214.9842 | 2.9766 | 262.3666 | 142.1472
9.9239 | 284.3781 | -38.2039 | 214.8396 | 2.9766 | 262.2359 | 142.189
9.9264 | 284.4386 | -38.6599 | 215.3158 | 2.9765 | 262.7222 | 142.2193
9.9291 | 284.4524 | -38.5918 | 215.2523 | 2.9758 | 262.661 | 142.2262
9.9316 | 284.49 | -38.8585 | 215.5315 | 2.9755 | 262.9465 | 142.245
9.9342 | 284.5272 | -38.8905 | 215.5759 | 2.9751 | 262.9971 | 142.2636
9.9369 | 284.5407 | -39.0437 | 215.7336 | 2.9744 | 263.1571 | 142.2704
9.9394 | 284.6012 | -39.0049 | 215.715 | 2.9742 | 263.1485 | 142.3006
9.942 | 284.5922 | -39.4037 | 216.1108 | 2.9734 | 263.5428 | 142.2961
9.9447 | 284.4906 | -39.3407 | 216.0139 | 2.9715 | 263.429 | 142.2453
9.9469 | 284.4831 | -39.2424 | 215.9131 | 2.9708 | 263.3269 | 142.2415
9.9498 | 284.4036 | -39.1401 | 215.7843 | 2.9691 | 263.1849 | 142.2018
9.9518 | 284.3968 | -38.9982 | 215.6401 | 2.9685 | 263.0396 | 142.1984
9.9544 | 284.5263 | -38.9585 | 215.6436 | 2.969 | 263.0646 | 142.2631
9.957 | 284.4711 | -39.2032 | 215.8699 | 2.9677 | 263.2817 | 142.2355
9.9591 | 284.5328 | -38.9409 | 215.6282 | 2.9677 | 263.0503 | 142.2664
9.9617 | 284.6625 | -38.909 | 215.6395 | 2.9682 | 263.0833 | 142.3313
9.9641 | 284.7463 | -39.0581 | 215.8165 | 2.9683 | 263.2742 | 142.3731
9.9669 | 284.7598 | -39.118 | 215.8809 | 2.9676 | 263.3409 | 142.3799
9.9694 | 284.8203 | -39.556 | 216.3391 | 2.9675 | 263.8091 | 142.4101
9.9721 | 284.7879 | -39.7451 | 216.5174 | 2.9664 | 263.9821 | 142.394
9.9746 | 284.7561 | -39.4231 | 216.1848 | 2.9653 | 263.6441 | 142.378
9.9773 | 284.7465 | -39.6002 | 216.3587 | 2.9644 | 263.8165 | 142.3733
9.98 | 284.645 | -39.3114 | 216.0361 | 2.9626 | 263.4769 | 142.3225
9.9822 | 284.6836 | -39.7163 | 216.4538 | 2.9623 | 263.9011 | 142.3418
9.9848 | 284.7438 | -39.192 | 215.9496 | 2.9622 | 263.4069 | 142.3719
9.9873 | 284.7119 | -39.5136 | 216.2606 | 2.9611 | 263.7126 | 142.356
9.9897 | 284.7729 | -39.7804 | 216.5477 | 2.961 | 264.0098 | 142.3864
9.9925 | 284.8323 | -39.8997 | 216.6868 | 2.9608 | 264.1588 | 142.4161
9.9949 | 284.8932 | -39.7871 | 216.5945 | 2.9607 | 264.0767 | 142.4466
9.9976 | 284.8839 | -39.9087 | 216.713 | 2.9598 | 264.1937 | 142.442
10 | 284.9446 | -39.6392 | 216.4637 | 2.9597 | 263.9545 | 142.4723
10.0027 | 284.9353 | -39.5749 | 216.3963 | 2.9588 | 263.8855 | 142.4676
10.0052 | 284.9496 | -39.9398 | 216.766 | 2.9582 | 264.2576 | 142.4748
10.0077 | 284.9408 | -39.9565 | 216.7798 | 2.9573 | 264.2699 | 142.4704
10.0107 | 284.8844 | -40.0304 | 216.8349 | 2.9559 | 264.3156 | 142.4422
10.0128 | 284.9002 | -40.1214 | 216.9311 | 2.9554 | 264.4145 | 142.4501
10.0154 | 284.9834 | -40.0349 | 216.8724 | 2.9555 | 264.3696 | 142.4917
10.0178 | 284.9979 | -39.9624 | 216.8047 | 2.9549 | 264.3043 | 142.4989
10.0202 | 285.0129 | -40.0678 | 216.9151 | 2.9544 | 264.4173 | 142.5065
10.023 | 285.1184 | -39.8339 | 216.7164 | 2.9546 | 264.2361 | 142.5592
10.0255 | 285.1788 | -39.7146 | 216.6172 | 2.9545 | 264.147 | 142.5894
10.0281 | 285.2159 | -39.6325 | 216.5475 | 2.9541 | 264.0834 | 142.6079
10.0308 | 285.2527 | -40.0849 | 217.0121 | 2.9537 | 264.5543 | 142.6264
10.0334 | 285.2434 | -39.8493 | 216.7734 | 2.9528 | 264.314 | 142.6217
10.0361 | 285.2572 | -40.1629 | 217.0916 | 2.9521 | 264.6345 | 142.6286
10.0388 | 285.2248 | -40.1701 | 217.088 | 2.951 | 264.6255 | 142.6124
10.0414 | 285.1235 | -40.1547 | 217.0389 | 2.9492 | 264.5595 | 142.5618
10.0438 | 285.023 | -40.2313 | 217.082 | 2.9475 | 264.5858 | 142.5115
10.0464 | 285.1062 | -39.9552 | 216.8336 | 2.9476 | 264.3513 | 142.5531
10.0487 | 285.144 | -39.7483 | 216.6393 | 2.9473 | 264.1633 | 142.572
10.0509 | 285.1595 | -39.5253 | 216.4215 | 2.9468 | 263.9481 | 142.5798
10.0539 | 285.2645 | -39.7546 | 216.6858 | 2.947 | 264.2298 | 142.6322
10.0561 | 285.3028 | -39.7677 | 216.7116 | 2.9467 | 264.2621 | 142.6514
10.0587 | 285.3168 | -40.1377 | 217.0863 | 2.9461 | 264.6391 | 142.6584
10.0612 | 285.331 | -39.6339 | 216.5872 | 2.9455 | 264.1424 | 142.6655
10.0635 | 285.2769 | -39.3595 | 216.2948 | 2.9443 | 263.8409 | 142.6384
10.0661 | 285.3139 | -39.4451 | 216.3927 | 2.9439 | 263.9451 | 142.657
10.0688 | 285.2585 | -39.6582 | 216.5874 | 2.9425 | 264.1305 | 142.6293
10.0711 | 285.2044 | -39.4569 | 216.368 | 2.9413 | 263.9021 | 142.6022
10.0733 | 285.2199 | -39.3717 | 216.288 | 2.9409 | 263.8246 | 142.6099
10.0756 | 285.2579 | -39.3176 | 216.2466 | 2.9406 | 263.7896 | 142.629
10.0783 | 285.3175 | -39.41 | 216.3588 | 2.9404 | 263.9118 | 142.6588
10.0807 | 285.3556 | -39.4843 | 216.4458 | 2.9401 | 264.0051 | 142.6778
10.0832 | 285.485 | -39.6794 | 216.6841 | 2.9406 | 264.2649 | 142.7425
10.0858 | 285.4529 | -39.9385 | 216.9325 | 2.9395 | 264.508 | 142.7265
10.0881 | 285.4449 | -40.1349 | 217.1262 | 2.9388 | 264.7003 | 142.7224
10.0907 | 285.505 | -39.925 | 216.9363 | 2.9386 | 264.5205 | 142.7525
10.0932 | 285.5192 | -39.7862 | 216.8023 | 2.938 | 264.3888 | 142.7596
10.0958 | 285.5562 | -39.9732 | 217.0016 | 2.9376 | 264.5943 | 142.7781
10.0981 | 285.5484 | -39.8867 | 216.9125 | 2.9369 | 264.5039 | 142.7742
10.1007 | 285.5624 | -39.9408 | 216.9713 | 2.9363 | 264.565 | 142.7812
10.1033 | 285.5764 | -40.1408 | 217.1759 | 2.9357 | 264.772 | 142.7882
10.1056 | 285.6374 | -40.3147 | 217.3702 | 2.9356 | 264.9764 | 142.8187
10.1081 | 285.5595 | -40.1242 | 217.1537 | 2.9341 | 264.7469 | 142.7797
10.1103 | 285.5286 | -40.1619 | 217.1811 | 2.9331 | 264.7692 | 142.7643
10.1131 | 285.657 | -39.8231 | 216.8851 | 2.9336 | 264.4946 | 142.8285
10.1156 | 285.6485 | -40.2724 | 217.3316 | 2.9328 | 264.9396 | 142.8242
10.1182 | 285.6625 | -40.0844 | 217.1482 | 2.9322 | 264.7586 | 142.8312
10.1207 | 285.6308 | -40.1507 | 217.204 | 2.9312 | 264.8091 | 142.8154
10.1229 | 285.623 | -40.194 | 217.2447 | 2.9304 | 264.8485 | 142.8115
10.1255 | 285.637 | -40.0822 | 217.1375 | 2.9298 | 264.7437 | 142.8185
10.128 | 285.6282 | -40.0479 | 217.1003 | 2.929 | 264.705 | 142.8141
10.1305 | 285.5966 | -39.9452 | 216.9871 | 2.928 | 264.5865 | 142.7983
10.1329 | 285.6343 | -39.9015 | 216.9559 | 2.9277 | 264.5617 | 142.8172
10.1355 | 285.6253 | -39.8997 | 216.9511 | 2.9268 | 264.5553 | 142.8126
10.1376 | 285.6407 | -39.9285 | 216.9851 | 2.9263 | 264.5919 | 142.8204
10.14 | 285.6094 | -39.8502 | 216.8963 | 2.9254 | 264.4979 | 142.8047
10.1427 | 285.761 | -39.6929 | 216.7896 | 2.9261 | 264.4164 | 142.8805
10.1455 | 285.7745 | -40.1345 | 217.2357 | 2.9254 | 264.8647 | 142.8872
10.1478 | 285.7894 | -39.7456 | 216.8517 | 2.9249 | 264.4833 | 142.8947
10.1506 | 285.8026 | -39.6866 | 216.7971 | 2.9242 | 264.4309 | 142.9013
10.1532 | 285.8166 | -40.2422 | 217.3574 | 2.9236 | 264.9935 | 142.9083
10.156 | 285.807 | -39.843 | 216.955 | 2.9227 | 264.5895 | 142.9035
10.1584 | 285.8445 | -40.0385 | 217.163 | 2.9224 | 264.8037 | 142.9222
10.1613 | 285.7193 | -40.3484 | 217.4312 | 2.9203 | 265.051 | 142.8596
10.1637 | 285.757 | -40.1624 | 217.2577 | 2.92 | 264.8839 | 142.8785
10.1662 | 285.7942 | -40.2309 | 217.3386 | 2.9196 | 264.971 | 142.8971
10.1687 | 285.8087 | -40.5346 | 217.6472 | 2.9191 | 265.2819 | 142.9043
10.1712 | 285.8689 | -40.3678 | 217.5004 | 2.9189 | 265.1453 | 142.9345
10.174 | 285.9512 | -40.2327 | 217.3928 | 2.9189 | 265.0513 | 142.9756
10.1765 | 285.9884 | -40.1439 | 217.3164 | 2.9186 | 264.9811 | 142.9942
10.1791 | 286.0256 | -40.8599 | 218.0448 | 2.9182 | 265.7157 | 143.0128
10.182 | 286.0383 | -40.6558 | 217.8449 | 2.9175 | 265.5179 | 143.0191
10.1843 | 286.0072 | -40.5932 | 217.7719 | 2.9165 | 265.4398 | 143.0036
10.187 | 285.9978 | -40.6431 | 217.8187 | 2.9157 | 265.485 | 142.9989
10.1893 | 285.9898 | -40.8018 | 217.9747 | 2.9149 | 265.6397 | 142.9949
10.1921 | 285.9569 | -40.9874 | 218.1494 | 2.9138 | 265.8088 | 142.9784
10.1944 | 285.9488 | -40.8797 | 218.039 | 2.9131 | 265.6971 | 142.9744
10.1968 | 285.9635 | -40.7243 | 217.8885 | 2.9125 | 265.5491 | 142.9818
10.1993 | 286.001 | -40.9166 | 218.0933 | 2.9122 | 265.7601 | 143.0005
10.2019 | 285.9916 | -40.4918 | 217.6653 | 2.9113 | 265.3306 | 142.9958
10.2048 | 286.0968 | -40.1886 | 217.3972 | 2.9116 | 265.08 | 143.0484
10.2071 | 286.1348 | -40.1538 | 217.3751 | 2.9113 | 265.0642 | 143.0674
10.2096 | 286.149 | -40.334 | 217.56 | 2.9107 | 265.2515 | 143.0745
10.2121 | 286.1401 | -40.603 | 217.826 | 2.9099 | 265.5161 | 143.0701
10.2148 | 286.1308 | -40.4336 | 217.6535 | 2.909 | 265.342 | 143.0654
10.2171 | 286.0997 | -40.1764 | 217.386 | 2.9081 | 265.0692 | 143.0498
10.2196 | 286.0681 | -40.5327 | 217.7317 | 2.9071 | 265.4097 | 143.034
10.222 | 286.0365 | -40.3471 | 217.5356 | 2.9061 | 265.2083 | 143.0182
10.2245 | 286.0507 | -40.3151 | 217.5083 | 2.9055 | 265.1834 | 143.0253
10.2274 | 286.0866 | -40.258 | 217.4632 | 2.905 | 265.1443 | 143.0433
10.2297 | 286.1248 | -40.7468 | 217.9647 | 2.9047 | 265.6522 | 143.0624
10.2321 | 286.1394 | -40.5598 | 217.7826 | 2.9042 | 265.4725 | 143.0697
10.2348 | 286.2449 | -40.6463 | 217.9043 | 2.9045 | 265.6117 | 143.1224
10.2374 | 286.3048 | -40.6531 | 217.931 | 2.9043 | 265.6485 | 143.1524
10.2401 | 286.3182 | -40.6409 | 217.9233 | 2.9037 | 265.643 | 143.1591
10.2424 | 286.2873 | -40.2796 | 217.5517 | 2.9027 | 265.2663 | 143.1437
10.2452 | 286.3005 | -40.2566 | 217.5331 | 2.9021 | 265.2498 | 143.1502
10.2476 | 286.2689 | -40.6864 | 217.9524 | 2.9011 | 265.6638 | 143.1344
10.2502 | 286.283 | -40.8963 | 218.167 | 2.9005 | 265.8808 | 143.1415
10.2526 | 286.2284 | -40.7279 | 217.9804 | 2.8993 | 265.6851 | 143.1142
10.2549 | 286.2204 | -40.7355 | 217.9853 | 2.8985 | 265.6887 | 143.1102
10.2575 | 286.2343 | -40.9914 | 218.2458 | 2.8979 | 265.9515 | 143.1171
10.2597 | 286.2727 | -40.8049 | 218.0721 | 2.8977 | 265.7842 | 143.1363
10.2622 | 286.3098 | -40.7337 | 218.0133 | 2.8973 | 265.7316 | 143.1549
10.2645 | 286.4167 | -40.6566 | 217.9718 | 2.8977 | 265.708 | 143.2084
10.2675 | 286.4984 | -40.5963 | 217.9388 | 2.8977 | 265.6885 | 143.2492
10.2696 | 286.56 | -40.6206 | 217.9836 | 2.8977 | 265.7436 | 143.28
10.2722 | 286.4819 | -40.8004 | 218.1374 | 2.8962 | 265.8844 | 143.241
10.2746 | 286.4966 | -40.7346 | 218.0765 | 2.8957 | 265.8259 | 143.2483
10.277 | 286.4652 | -40.6026 | 217.934 | 2.8947 | 265.6782 | 143.2326
10.2797 | 286.4326 | -40.6521 | 217.9726 | 2.8936 | 265.7114 | 143.2163
10.2817 | 286.3335 | -40.7008 | 217.9883 | 2.8921 | 265.7106 | 143.1668
10.2843 | 286.3704 | -40.7792 | 218.079 | 2.8917 | 265.8074 | 143.1852
10.2868 | 286.4078 | -40.7576 | 218.0699 | 2.8914 | 265.8045 | 143.2039
10.289 | 286.4 | -40.9621 | 218.2718 | 2.8907 | 266.0051 | 143.2
10.2915 | 286.4143 | -40.7544 | 218.0688 | 2.8901 | 265.8046 | 143.2072
10.2941 | 286.4742 | -41.0382 | 218.3726 | 2.89 | 266.1183 | 143.2371
10.2964 | 286.5581 | -40.6427 | 218.0051 | 2.8901 | 265.7647 | 143.279
10.2991 | 286.6177 | -41.2293 | 218.6115 | 2.89 | 266.3811 | 143.3088
10.3014 | 286.5633 | -40.5224 | 217.8865 | 2.8888 | 265.6471 | 143.2817
10.3043 | 286.4385 | -40.7824 | 218.1049 | 2.8868 | 265.8447 | 143.2193
10.3063 | 286.4542 | -40.7247 | 218.0524 | 2.8863 | 265.7948 | 143.2271
10.3088 | 286.4915 | -40.7684 | 218.1086 | 2.886 | 265.8572 | 143.2458
10.3115 | 286.4822 | -41.1292 | 218.4663 | 2.8852 | 266.2133 | 143.2411
10.3138 | 286.4511 | -40.5368 | 217.8635 | 2.8842 | 265.6053 | 143.2255
10.3162 | 286.5114 | -40.7913 | 218.1381 | 2.8841 | 265.89 | 143.2557
10.3189 | 286.5251 | -41.0689 | 218.4203 | 2.8835 | 266.1744 | 143.2625
10.3215 | 286.5389 | -40.6269 | 217.9829 | 2.8829 | 265.7394 | 143.2695
10.3238 | 286.5538 | -40.5949 | 217.9558 | 2.8824 | 265.7148 | 143.2769
10.3263 | 286.6599 | -40.877 | 218.2733 | 2.8827 | 266.0499 | 143.3299
10.3292 | 286.696 | -41.0802 | 218.4885 | 2.8823 | 266.2712 | 143.348
10.3318 | 286.6638 | -41.0091 | 218.4067 | 2.8813 | 266.184 | 143.3319
10.3343 | 286.5631 | -40.9315 | 218.2955 | 2.8796 | 266.056 | 143.2815
10.337 | 286.5996 | -40.754 | 218.1302 | 2.8792 | 265.8968 | 143.2998
10.3396 | 286.6132 | -41.3429 | 218.7236 | 2.8786 | 266.4925 | 143.3066
10.3424 | 286.5804 | -40.8242 | 218.194 | 2.8775 | 265.9574 | 143.2902
10.3451 | 286.64 | -41.1239 | 218.5136 | 2.8773 | 266.2869 | 143.32
10.3476 | 286.6773 | -41.0639 | 218.466 | 2.877 | 266.2455 | 143.3386
10.3502 | 286.7141 | -41.2419 | 218.6563 | 2.8766 | 266.442 | 143.3571
10.3528 | 286.7048 | -41.0955 | 218.5068 | 2.8758 | 266.2909 | 143.3524
10.3557 | 286.8787 | -41.2639 | 218.7331 | 2.8767 | 266.5462 | 143.4393
10.3581 | 286.916 | -41.0239 | 218.5056 | 2.8764 | 266.3249 | 143.458
10.3608 | 286.8836 | -41.0725 | 218.5434 | 2.8753 | 266.3573 | 143.4418
10.3635 | 286.8972 | -41.136 | 218.6114 | 2.8747 | 266.4276 | 143.4486
10.366 | 286.8194 | -41.0972 | 218.5467 | 2.8733 | 266.3499 | 143.4097
10.3685 | 286.8106 | -41.2572 | 218.7037 | 2.8725 | 266.5055 | 143.4053
10.3708 | 286.8714 | -41.2478 | 218.7146 | 2.8724 | 266.5265 | 143.4357
10.3732 | 286.8171 | -41.3302 | 218.7789 | 2.8712 | 266.5817 | 143.4085
10.3757 | 286.8544 | -41.1468 | 218.6079 | 2.8709 | 266.417 | 143.4272
10.378 | 286.869 | -41.1987 | 218.6647 | 2.8704 | 266.4762 | 143.4345
10.3808 | 286.8364 | -41.0612 | 218.5163 | 2.8693 | 266.3224 | 143.4182
10.3831 | 286.8282 | -41.1184 | 218.5708 | 2.8686 | 266.3755 | 143.4141
10.3856 | 286.9342 | -40.8667 | 218.3544 | 2.8689 | 266.1768 | 143.4671
10.3879 | 286.995 | -40.89 | 218.398 | 2.8689 | 266.2305 | 143.4975
10.3907 | 286.9854 | -40.3989 | 217.9037 | 2.868 | 265.7346 | 143.4927
10.3933 | 287.0222 | -40.7734 | 218.2905 | 2.8677 | 266.1275 | 143.5111
10.3956 | 286.9451 | -41.1905 | 218.6819 | 2.8663 | 266.5061 | 143.4726
10.3982 | 286.913 | -40.9117 | 218.3924 | 2.8653 | 266.2112 | 143.4565
10.4005 | 286.9049 | -40.8558 | 218.3338 | 2.8645 | 266.1513 | 143.4525
10.4029 | 286.8963 | -40.9572 | 218.4323 | 2.8638 | 266.2483 | 143.4481
10.4053 | 286.9338 | -41.2806 | 218.7682 | 2.8635 | 266.5905 | 143.4669
10.4078 | 286.9022 | -40.84 | 218.3171 | 2.8625 | 266.1341 | 143.4511
10.4101 | 286.9171 | -41.0045 | 218.4865 | 2.862 | 266.306 | 143.4585
10.4123 | 286.9092 | -41.2897 | 218.7691 | 2.8613 | 266.5873 | 143.4546
10.4149 | 286.9692 | -41.1824 | 218.6818 | 2.8612 | 266.51 | 143.4846
10.4175 | 287.006 | -41.3622 | 218.8739 | 2.8608 | 266.7082 | 143.503
10.4196 | 287.0673 | -41.369 | 218.9011 | 2.8608 | 266.7456 | 143.5336
10.422 | 287.1048 | -41.4874 | 219.032 | 2.8605 | 266.8828 | 143.5524
10.4245 | 287.0962 | -41.4456 | 218.9873 | 2.8598 | 266.8367 | 143.5481
10.427 | 287.0643 | -41.6956 | 219.2267 | 2.8588 | 267.0708 | 143.5322
10.4293 | 287.0332 | -41.2226 | 218.7433 | 2.8579 | 266.5822 | 143.5166
10.4318 | 287.0476 | -41.3996 | 218.9251 | 2.8573 | 266.7664 | 143.5238
10.434 | 287.1086 | -41.4654 | 219.0113 | 2.8573 | 266.8627 | 143.5543
10.4364 | 287.0772 | -41.5857 | 219.1211 | 2.8563 | 266.9673 | 143.5386
10.439 | 287.0678 | -41.4888 | 219.0211 | 2.8555 | 266.8657 | 143.5339
10.4414 | 287.1513 | -41.2514 | 218.8115 | 2.8557 | 266.67 | 143.5756
10.4437 | 287.2811 | -41.6416 | 219.245 | 2.8563 | 267.1252 | 143.6406
10.4463 | 287.272 | -41.4879 | 219.0882 | 2.8555 | 266.9669 | 143.636
10.4489 | 287.3087 | -41.3465 | 218.9591 | 2.8551 | 266.8439 | 143.6544
10.4514 | 287.3687 | -41.0756 | 218.7082 | 2.855 | 266.6029 | 143.6843
10.4539 | 287.268 | -41.7263 | 219.3253 | 2.8534 | 267.2033 | 143.634
10.4565 | 287.2129 | -41.4708 | 219.0514 | 2.8521 | 266.9203 | 143.6065
10.4587 | 287.2053 | -41.3406 | 218.9187 | 2.8515 | 266.7862 | 143.6026
10.461 | 287.2201 | -41.5276 | 219.1106 | 2.851 | 266.9807 | 143.6101
10.4634 | 287.3035 | -41.4879 | 219.0987 | 2.8511 | 266.9827 | 143.6518
10.4657 | 287.2954 | -41.3676 | 218.9757 | 2.8504 | 266.8583 | 143.6477
10.4679 | 287.2648 | -41.5343 | 219.1322 | 2.8495 | 267.0097 | 143.6324
10.4703 | 287.3021 | -41.2766 | 218.887 | 2.8492 | 266.7706 | 143.651
10.473 | 287.4533 | -41.3365 | 218.9973 | 2.8499 | 266.9061 | 143.7266
10.4754 | 287.4219 | -41.4131 | 219.0634 | 2.849 | 266.9671 | 143.711
10.4778 | 287.3444 | -41.5127 | 219.1372 | 2.8476 | 267.0279 | 143.6722
10.4801 | 287.3366 | -41.551 | 219.1729 | 2.8469 | 267.0623 | 143.6683
10.4824 | 287.2596 | -41.4077 | 219.0039 | 2.8455 | 266.8805 | 143.6298
10.4848 | 287.3198 | -41.3181 | 218.9344 | 2.8455 | 266.821 | 143.6599
10.4873 | 287.357 | -41.3072 | 218.9359 | 2.8451 | 266.8287 | 143.6785
10.49 | 287.3244 | -41.383 | 219.0008 | 2.8441 | 266.8882 | 143.6622
10.4923 | 287.3621 | -41.5311 | 219.1615 | 2.8438 | 267.0552 | 143.6811
10.4949 | 287.3074 | -41.5762 | 219.1883 | 2.8426 | 267.0729 | 143.6537
10.4971 | 287.2765 | -41.4857 | 219.0875 | 2.8417 | 266.967 | 143.6383
10.4995 | 287.3138 | -41.4257 | 219.04 | 2.8414 | 266.9256 | 143.6569
10.5021 | 287.4422 | -41.4388 | 219.0959 | 2.8419 | 267.0029 | 143.7211
10.5047 | 287.479 | -41.5181 | 219.1874 | 2.8416 | 267.1006 | 143.7395
10.5073 | 287.5159 | -41.9271 | 219.6087 | 2.8412 | 267.5281 | 143.758
10.5098 | 287.4841 | -41.797 | 219.468 | 2.8403 | 267.382 | 143.742
10.5123 | 287.4525 | -41.6375 | 219.298 | 2.8393 | 267.2067 | 143.7262
10.5149 | 287.4431 | -41.3397 | 218.9971 | 2.8385 | 266.9042 | 143.7215
10.5172 | 287.3891 | -41.8803 | 219.5197 | 2.8373 | 267.4178 | 143.6945
10.5195 | 287.4268 | -41.5429 | 219.1948 | 2.8371 | 267.0993 | 143.7134
10.5221 | 287.4638 | -41.7595 | 219.4238 | 2.8367 | 267.3344 | 143.7319
10.5244 | 287.5015 | -41.6069 | 219.2837 | 2.8365 | 267.2006 | 143.7507
10.5268 | 287.4699 | -42.011 | 220.6773 | 2.8355 | 268.5889 | 143.7349
10.5293 | 287.553 | -42.0741 | 219.7681 | 2.8357 | 267.6936 | 143.7765
10.5318 | 287.6587 | -42.0462 | 219.7754 | 2.836 | 267.7185 | 143.8293
10.5345 | 287.6951 | -42.1286 | 219.87 | 2.8356 | 267.8192 | 143.8476
10.5367 | 287.7331 | -42.0903 | 219.8443 | 2.8354 | 267.7998 | 143.8665
10.5394 | 287.7466 | -42.0939 | 219.8524 | 2.8348 | 267.8102 | 143.8733
10.5419 | 287.7379 | -42.1786 | 219.9342 | 2.834 | 267.8906 | 143.869
10.5444 | 287.7519 | -41.7739 | 219.5342 | 2.8335 | 267.4929 | 143.876
10.5469 | 287.6742 | -41.8236 | 219.558 | 2.8321 | 267.5037 | 143.8371
10.5492 | 287.5973 | -41.9871 | 219.6959 | 2.8307 | 267.6288 | 143.7987
10.5515 | 287.6121 | -42.0601 | 219.7738 | 2.8302 | 267.7091 | 143.806
10.5539 | 287.6495 | -42.0646 | 219.7908 | 2.83 | 267.7324 | 143.8248
10.5565 | 287.6633 | -41.9776 | 219.7084 | 2.8294 | 267.6522 | 143.8316
10.5593 | 287.6763 | -41.9137 | 219.6488 | 2.8288 | 267.5948 | 143.8381
10.5616 | 287.6684 | -41.9934 | 219.7259 | 2.8281 | 267.6706 | 143.8342
10.5643 | 287.6128 | -41.5906 | 219.3045 | 2.8268 | 267.24 | 143.8064
10.5666 | 287.6276 | -41.7424 | 219.4613 | 2.8263 | 267.3992 | 143.8138
10.5692 | 287.6414 | -41.5911 | 219.3146 | 2.8258 | 267.2548 | 143.8207
10.5719 | 287.5632 | -41.3478 | 219.0452 | 2.8243 | 266.9724 | 143.7816
10.5743 | 287.6464 | -41.7267 | 219.4518 | 2.8245 | 267.3929 | 143.8232
10.5768 | 287.6604 | -41.8127 | 219.5425 | 2.8239 | 267.4859 | 143.8302
10.5795 | 287.7195 | -41.5569 | 219.3064 | 2.8238 | 267.2597 | 143.8598
10.5822 | 287.6642 | -41.629 | 219.3601 | 2.8225 | 267.3041 | 143.8321
10.5848 | 287.678 | -41.1333 | 218.869 | 2.822 | 266.8153 | 143.839
10.5877 | 287.6907 | -41.5771 | 219.317 | 2.8213 | 267.2655 | 143.8454
10.5902 | 287.682 | -41.8366 | 219.5736 | 2.8206 | 267.5206 | 143.841
10.593 | 287.8554 | -41.7083 | 219.5031 | 2.8215 | 267.479 | 143.9277
10.5957 | 287.8916 | -41.9137 | 219.7206 | 2.8211 | 267.7025 | 143.9458
10.5983 | 287.9053 | -41.9587 | 219.7701 | 2.8205 | 267.7543 | 143.9526
10.6012 | 287.918 | -42.221 | 220.0367 | 2.8199 | 268.023 | 143.959
10.6036 | 287.8867 | -42.2282 | 220.0334 | 2.8189 | 268.0145 | 143.9433
10.6062 | 287.8775 | -42.3273 | 220.1295 | 2.8182 | 268.109 | 143.9387
10.6086 | 287.9375 | -42.3579 | 220.1801 | 2.8181 | 268.1697 | 143.9688
10.6113 | 287.9281 | -42.4084 | 220.2274 | 2.8173 | 268.2155 | 143.9641
10.6138 | 287.9421 | -42.3845 | 220.2082 | 2.8167 | 268.1985 | 143.971
10.6163 | 287.9334 | -42.2845 | 220.1053 | 2.816 | 268.0942 | 143.9667
10.6186 | 287.9481 | -42.3363 | 220.162 | 2.8155 | 268.1534 | 143.9741
10.6213 | 287.9845 | -42.5255 | 220.3633 | 2.8152 | 268.3608 | 143.9923
10.6237 | 287.9761 | -42.4358 | 220.2708 | 2.8144 | 268.2669 | 143.9881
10.6261 | 287.9445 | -41.992 | 219.8165 | 2.8135 | 267.8073 | 143.9723
10.6284 | 287.9822 | -42.1051 | 219.9422 | 2.8132 | 267.9392 | 143.9911
10.6309 | 287.9735 | -42.2985 | 220.1327 | 2.8125 | 268.1282 | 143.9867
10.6331 | 287.9656 | -42.2399 | 220.0714 | 2.8118 | 268.0657 | 143.9828
10.6356 | 288.0027 | -42.3129 | 220.1568 | 2.8115 | 268.1572 | 144.0013
10.6379 | 287.9716 | -42.175 | 220.0085 | 2.8106 | 268.0038 | 143.9858
10.6406 | 287.939 | -41.8443 | 219.667 | 2.8096 | 267.6568 | 143.9695
10.6429 | 287.9998 | -42.4579 | 220.3008 | 2.8096 | 268.3008 | 143.9999
10.6453 | 287.9682 | -42.3967 | 220.2291 | 2.8086 | 268.2238 | 143.9841
10.6478 | 287.9135 | -42.2304 | 220.0446 | 2.8075 | 268.0301 | 143.9567
10.6502 | 287.9967 | -42.0241 | 219.866 | 2.8076 | 267.8654 | 143.9983
10.6526 | 288.0569 | -42.0578 | 219.9198 | 2.8076 | 267.9293 | 144.0285
10.6551 | 288.0251 | -42.2155 | 220.0669 | 2.8066 | 268.0711 | 144.0126
10.6578 | 288.1073 | -42.0448 | 219.9236 | 2.8067 | 267.9414 | 144.0536
10.6603 | 288.007 | -42.3499 | 220.1952 | 2.8051 | 268.1964 | 144.0035
10.6622 | 288.0001 | -42.4692 | 220.3122 | 2.8045 | 268.3122 | 144
10.6648 | 288.0367 | -41.9218 | 219.777 | 2.8042 | 267.7831 | 144.0183
10.6673 | 288.0509 | -42.1516 | 220.0116 | 2.8036 | 268.02 | 144.0254
10.6695 | 288.043 | -42.3115 | 220.1688 | 2.803 | 268.176 | 144.0215
10.6717 | 288.1269 | -42.5395 | 220.4248 | 2.8032 | 268.4459 | 144.0634
10.6738 | 288.0966 | -42.197 | 220.0722 | 2.8024 | 268.0883 | 144.0483
10.6764 | 288.0874 | -42.2515 | 220.1236 | 2.8016 | 268.1382 | 144.0437
10.679 | 288.0779 | -42.052 | 219.921 | 2.8008 | 267.934 | 144.039
10.6809 | 288.1171 | -42.1106 | 219.9926 | 2.8007 | 268.0121 | 144.0585
10.6832 | 288.1547 | -42.129 | 220.0236 | 2.8004 | 268.0493 | 144.0773
10.6852 | 288.2391 | -42.043 | 219.9657 | 2.8007 | 268.0056 | 144.1196
10.6876 | 288.2078 | -41.9479 | 219.8602 | 2.7998 | 267.8948 | 144.1039
10.6901 | 288.1533 | -42.0556 | 219.9497 | 2.7986 | 267.9753 | 144.0767
10.6922 | 288.123 | -42.143 | 220.027 | 2.7978 | 268.0475 | 144.0615
10.6946 | 288.1603 | -42.1317 | 220.0281 | 2.7975 | 268.0549 | 144.0802
10.6969 | 288.1751 | -41.9822 | 219.8836 | 2.797 | 267.9127 | 144.0875
10.699 | 288.2132 | -41.9384 | 219.8525 | 2.7968 | 267.888 | 144.1066
10.7013 | 288.1592 | -41.9749 | 219.871 | 2.7957 | 267.8975 | 144.0796
10.7037 | 288.1737 | -42.6066 | 220.5075 | 2.7952 | 268.5364 | 144.0868
10.7061 | 288.211 | -42.6124 | 220.5257 | 2.795 | 268.5609 | 144.1055
10.7087 | 288.3162 | -42.6633 | 220.6117 | 2.7953 | 268.6644 | 144.1581
10.7113 | 288.2841 | -42.4507 | 220.3884 | 2.7943 | 268.4358 | 144.1421
10.7137 | 288.3443 | -42.5043 | 220.4621 | 2.7942 | 268.5195 | 144.1722
10.7165 | 288.3344 | -42.1993 | 220.1538 | 2.7934 | 268.2095 | 144.1672
10.719 | 288.3028 | -42.2696 | 220.2135 | 2.7925 | 268.264 | 144.1514
10.7216 | 288.3165 | -42.1669 | 220.1154 | 2.7919 | 268.1681 | 144.1582
10.7241 | 288.3533 | -42.4246 | 220.3854 | 2.7916 | 268.4442 | 144.1766
10.7267 | 288.3212 | -42.3007 | 220.2508 | 2.7906 | 268.3043 | 144.1606
10.7294 | 288.3575 | -42.1128 | 220.075 | 2.7903 | 268.1345 | 144.1787
10.732 | 288.3709 | -42.3715 | 220.3381 | 2.7897 | 268.3999 | 144.1854
10.7346 | 288.3617 | -42.284 | 220.2476 | 2.7889 | 268.3078 | 144.1808
10.7376 | 288.3969 | -42.4354 | 220.4107 | 2.7885 | 268.4769 | 144.1985
10.7403 | 288.4561 | -42.385 | 220.38 | 2.7884 | 268.4561 | 144.2281
10.7431 | 288.4919 | -42.166 | 220.173 | 2.788 | 268.2549 | 144.2459
10.746 | 288.55 | -41.9817 | 220.008 | 2.7877 | 268.0997 | 144.275
10.7489 | 288.54 | -41.9209 | 219.9439 | 2.7869 | 268.0339 | 144.27
10.7515 | 288.5534 | -42.2147 | 220.2422 | 2.7863 | 268.3344 | 144.2767
10.7549 | 288.5414 | -41.9159 | 219.9394 | 2.7854 | 268.0296 | 144.2707
10.7572 | 288.4417 | -42.0349 | 220.0251 | 2.7838 | 268.0988 | 144.2209
10.76 | 288.5003 | -42.6228 | 220.6326 | 2.7836 | 268.716 | 144.2502
10.7628 | 288.5364 | -42.3142 | 220.336 | 2.7833 | 268.4254 | 144.2682
10.7656 | 288.4806 | -42.3552 | 220.3584 | 2.782 | 268.4385 | 144.2403
10.7683 | 288.5169 | -42.4538 | 220.4691 | 2.7817 | 268.5552 | 144.2584
10.771 | 288.5986 | -42.8337 | 220.8762 | 2.7817 | 268.976 | 144.2993
10.774 | 288.6796 | -42.4557 | 220.5252 | 2.7817 | 268.6385 | 144.3398
10.7772 | 288.7367 | -42.3913 | 220.4799 | 2.7814 | 268.6026 | 144.3683
10.7795 | 288.7287 | -42.667 | 220.7529 | 2.7807 | 268.8744 | 144.3644
10.7822 | 288.6733 | -42.6363 | 220.7037 | 2.7795 | 268.8159 | 144.3366
10.785 | 288.6635 | -42.5786 | 220.6428 | 2.7787 | 268.7534 | 144.3318
10.7875 | 288.6772 | -42.8143 | 220.883 | 2.7782 | 268.9959 | 144.3386
10.7902 | 288.6677 | -42.4953 | 220.5609 | 2.7774 | 268.6721 | 144.3338
10.793 | 288.6348 | -42.5615 | 220.6161 | 2.7764 | 268.7219 | 144.3174
10.7959 | 288.6246 | -42.5783 | 220.6295 | 2.7755 | 268.7336 | 144.3123
10.7982 | 288.6164 | -42.8093 | 220.8578 | 2.7749 | 268.9605 | 144.3082
10.8008 | 288.6303 | -42.4511 | 220.5042 | 2.7744 | 268.6092 | 144.3151
10.8036 | 288.6429 | -42.799 | 220.8563 | 2.7737 | 268.9634 | 144.3214
10.8063 | 288.6334 | -42.5007 | 220.5548 | 2.773 | 268.6604 | 144.3167
10.8088 | 288.6018 | -42.2696 | 220.3132 | 2.772 | 268.4135 | 144.3009
10.8112 | 288.6617 | -42.2223 | 220.2859 | 2.772 | 268.3961 | 144.3308
10.814 | 288.6288 | -42.266 | 220.3186 | 2.7709 | 268.4234 | 144.3144
10.8165 | 288.5973 | -42.4169 | 220.459 | 2.77 | 268.5585 | 144.2986
10.8192 | 288.6335 | -42.1309 | 220.1851 | 2.7697 | 268.2906 | 144.3167
10.8217 | 288.6017 | -42.3228 | 220.3664 | 2.7687 | 268.4666 | 144.3008
10.8244 | 288.6379 | -42.2007 | 220.2563 | 2.7684 | 268.3626 | 144.3189
10.827 | 288.7198 | -42.1218 | 220.2047 | 2.7684 | 268.3247 | 144.3599
10.8296 | 288.7337 | -42.4183 | 220.5059 | 2.7679 | 268.6282 | 144.3669
10.8322 | 288.7245 | -42.0245 | 220.109 | 2.7672 | 268.2297 | 144.3622
10.8346 | 288.7389 | -42.3467 | 220.436 | 2.7667 | 268.5591 | 144.3694
10.8371 | 288.7753 | -42.5908 | 220.6922 | 2.7664 | 268.8215 | 144.3877
10.8402 | 288.7874 | -42.7111 | 220.8166 | 2.7657 | 268.9478 | 144.3937
10.8426 | 288.8015 | -42.776 | 220.8862 | 2.7652 | 269.0198 | 144.4008
10.8453 | 288.7235 | -42.5967 | 220.6809 | 2.7638 | 268.8015 | 144.3618
10.8478 | 288.7145 | -42.8044 | 220.8856 | 2.7631 | 269.0047 | 144.3573
10.8508 | 288.7497 | -42.539 | 220.6319 | 2.7627 | 268.7569 | 144.3749
10.8532 | 288.8098 | -42.9279 | 221.0408 | 2.7626 | 269.1758 | 144.4049
10.8558 | 288.8231 | -42.9342 | 221.0516 | 2.7621 | 269.1888 | 144.4116
10.8584 | 288.8142 | -43.036 | 221.1504 | 2.7613 | 269.2861 | 144.4071
10.8608 | 288.7597 | -42.945 | 221.0412 | 2.7602 | 269.1679 | 144.3799
10.8635 | 288.7503 | -43.3144 | 221.4075 | 2.7594 | 269.5325 | 144.3751
10.8663 | 288.8773 | -43.1851 | 221.3205 | 2.7599 | 269.4668 | 144.4387
10.8688 | 288.9143 | -42.7296 | 220.8774 | 2.7596 | 269.0297 | 144.4571
10.8717 | 288.9954 | -42.9202 | 221.095 | 2.7596 | 269.2609 | 144.4977
10.874 | 288.9872 | -43.0161 | 221.1882 | 2.759 | 269.3527 | 144.4936
10.8769 | 288.9312 | -42.9373 | 221.0907 | 2.7577 | 269.2459 | 144.4656
10.8796 | 288.8301 | -42.963 | 221.0827 | 2.7561 | 269.221 | 144.415
10.8821 | 288.844 | -43.1378 | 221.2621 | 2.7556 | 269.4028 | 144.422
10.8847 | 288.7893 | -43.4121 | 221.5182 | 2.7544 | 269.6497 | 144.3946
10.8873 | 288.7798 | -42.9049 | 221.0078 | 2.7537 | 269.1378 | 144.3899
10.8899 | 288.7934 | -42.8886 | 220.9961 | 2.7531 | 269.1283 | 144.3967
10.8926 | 288.8067 | -42.8612 | 220.9731 | 2.7526 | 269.1076 | 144.4034
10.8948 | 288.799 | -43.1747 | 221.284 | 2.752 | 269.4172 | 144.3995
10.8977 | 288.8573 | -43.1239 | 221.2527 | 2.7518 | 269.3955 | 144.4286
10.9004 | 288.916 | -43.0901 | 221.2384 | 2.7516 | 269.3911 | 144.458
10.9034 | 288.9283 | -43.2752 | 221.4276 | 2.751 | 269.5824 | 144.4642
10.9057 | 288.9427 | -43.1153 | 221.2725 | 2.7505 | 269.4296 | 144.4713
10.9081 | 288.9114 | -42.9765 | 221.1233 | 2.7496 | 269.2752 | 144.4557
10.9111 | 288.878 | -43.2648 | 221.4005 | 2.7486 | 269.5468 | 144.439
10.9139 | 288.9137 | -43.4852 | 221.6328 | 2.7482 | 269.785 | 144.4568
10.9166 | 288.927 | -43.4523 | 221.6043 | 2.7476 | 269.7588 | 144.4635
10.9195 | 288.9167 | -43.2959 | 221.4445 | 2.7468 | 269.5973 | 144.4584
10.9219 | 288.9537 | -43.4581 | 221.619 | 2.7465 | 269.7779 | 144.4768
10.9246 | 288.9898 | -43.4379 | 221.6108 | 2.7462 | 269.7758 | 144.4949
10.9273 | 289.0029 | -43.3482 | 221.5255 | 2.7456 | 269.6926 | 144.5014
10.9299 | 288.9936 | -43.1585 | 221.3327 | 2.7449 | 269.4983 | 144.4968
10.9326 | 289.0526 | -43.432 | 221.6259 | 2.7448 | 269.8013 | 144.5263
10.9351 | 289.0436 | -43.7109 | 221.9018 | 2.744 | 270.0757 | 144.5218
10.9379 | 289.0795 | -43.6586 | 221.8614 | 2.7437 | 270.0414 | 144.5398
10.9402 | 289.0482 | -43.491 | 221.6834 | 2.7428 | 269.8581 | 144.5241
10.9427 | 289.0166 | -43.7569 | 221.9388 | 2.7419 | 270.1082 | 144.5083
10.9452 | 289.0305 | -43.3311 | 221.5176 | 2.7414 | 269.6893 | 144.5152
10.9478 | 289.0669 | -43.4135 | 221.6121 | 2.7411 | 269.7899 | 144.5334
10.9501 | 289.0817 | -43.5672 | 221.7708 | 2.7406 | 269.9511 | 144.5409
10.953 | 289.1171 | -43.3621 | 221.5775 | 2.7402 | 269.7636 | 144.5585
10.9555 | 289.0624 | -43.1463 | 221.3434 | 2.7391 | 269.5205 | 144.5312
10.9579 | 289.0539 | -43.441 | 221.6353 | 2.7384 | 269.811 | 144.527
10.9603 | 289.0224 | -43.7028 | 221.8866 | 2.7375 | 270.057 | 144.5112
10.963 | 289.127 | -43.304 | 221.5227 | 2.7378 | 269.7105 | 144.5635
10.9654 | 289.1639 | -43.3635 | 221.5945 | 2.7376 | 269.7884 | 144.5819
10.9679 | 289.1551 | -43.3491 | 221.5771 | 2.7369 | 269.7697 | 144.5776
10.9706 | 289.1454 | -43.1914 | 221.4162 | 2.7361 | 269.6071 | 144.5727
10.9732 | 289.0676 | -43.0171 | 221.216 | 2.7347 | 269.3939 | 144.5338
10.9756 | 289.1048 | -43.1549 | 221.3662 | 2.7345 | 269.5503 | 144.5524
10.9782 | 289.1414 | -43.1157 | 221.3392 | 2.7342 | 269.5294 | 144.5707
10.9805 | 289.1329 | -43.0639 | 221.2845 | 2.7335 | 269.4734 | 144.5665
10.9831 | 289.1696 | -43.2054 | 221.4383 | 2.7332 | 269.6332 | 144.5848
10.9855 | 289.1836 | -43.2126 | 221.4501 | 2.7327 | 269.6474 | 144.5918
10.9882 | 289.1969 | -43.0036 | 221.2456 | 2.7322 | 269.4451 | 144.5985
10.9906 | 289.12 | -42.963 | 221.1793 | 2.7309 | 269.366 | 144.56
10.993 | 289.2481 | -42.9873 | 221.2463 | 2.7315 | 269.4544 | 144.6241
10.9958 | 289.284 | -43.2423 | 221.5133 | 2.7311 | 269.7273 | 144.642
10.9982 | 289.3439 | -43.0559 | 221.3469 | 2.7311 | 269.5709 | 144.672
11.0008 | 289.2662 | -43.3013 | 221.5664 | 2.7297 | 269.7774 | 144.6331
11.0031 | 289.2349 | -43.2454 | 221.5 | 2.7288 | 269.7059 | 144.6175
11.0054 | 289.1585 | -43.3428 | 221.572 | 2.7276 | 269.7651 | 144.5793
11.0079 | 289.1267 | -43.6308 | 221.8494 | 2.7267 | 270.0371 | 144.5633
11.0104 | 289.1861 | -43.6681 | 221.9065 | 2.7266 | 270.1042 | 144.5931
11.0131 | 289.2678 | -43.5523 | 221.8179 | 2.7267 | 270.0292 | 144.6339
11.0156 | 289.2588 | -43.3892 | 221.6518 | 2.7259 | 269.8616 | 144.6294
11.0181 | 289.3185 | -43.5249 | 221.8074 | 2.7259 | 270.0271 | 144.6592
11.0208 | 289.3318 | -43.7763 | 222.0632 | 2.7253 | 270.2852 | 144.6659
11.0234 | 289.4363 | -43.4964 | 221.8182 | 2.7256 | 270.0575 | 144.7181
11.0262 | 289.449 | -43.5379 | 221.8639 | 2.725 | 270.1054 | 144.7245
11.0285 | 289.4636 | -43.6663 | 221.9972 | 2.7246 | 270.2411 | 144.7318
11.0311 | 289.3862 | -43.6519 | 221.957 | 2.7233 | 270.188 | 144.6931
11.0335 | 289.3546 | -43.3234 | 221.6179 | 2.7224 | 269.8437 | 144.6773
11.0361 | 289.3909 | -43.3563 | 221.6629 | 2.7221 | 269.8948 | 144.6955
11.0384 | 289.3599 | -43.6469 | 221.9432 | 2.7212 | 270.1698 | 144.6799
11.0409 | 289.3283 | -44.0763 | 222.3621 | 2.7203 | 270.5835 | 144.6642
11.0431 | 289.3206 | -43.81 | 222.0932 | 2.7197 | 270.3133 | 144.6603
11.0457 | 289.3569 | -43.9794 | 222.2747 | 2.7194 | 270.5009 | 144.6785
11.0483 | 289.3246 | -43.7375 | 222.022 | 2.7185 | 270.2428 | 144.6623
11.0506 | 289.3392 | -43.5564 | 221.8458 | 2.718 | 270.069 | 144.6696
11.0531 | 289.3988 | -43.5045 | 221.8138 | 2.718 | 270.0469 | 144.6994
11.0558 | 289.3893 | -43.6194 | 221.9255 | 2.7172 | 270.157 | 144.6946
11.0583 | 289.4486 | -43.2599 | 221.5858 | 2.7171 | 269.8272 | 144.7243
11.0605 | 289.3495 | -43.4793 | 221.7721 | 2.7157 | 269.997 | 144.6747
11.0633 | 289.3625 | -43.6176 | 221.9148 | 2.7151 | 270.1418 | 144.6812
11.0654 | 289.355 | -43.5406 | 221.8353 | 2.7146 | 270.0611 | 144.6775
11.0679 | 289.3232 | -43.4351 | 221.7192 | 2.7137 | 269.9397 | 144.6616
11.0706 | 289.3362 | -43.4252 | 221.7136 | 2.7131 | 269.9363 | 144.6681
11.073 | 289.5328 | -43.4342 | 221.7881 | 2.7143 | 270.0436 | 144.7664
11.076 | 289.545 | -43.5694 | 221.9274 | 2.7137 | 270.1849 | 144.7725
11.0786 | 289.5813 | -44.0641 | 222.4342 | 2.7134 | 270.6978 | 144.7907
11.0811 | 289.6407 | -44.0064 | 222.3963 | 2.7133 | 270.6697 | 144.8203
11.0841 | 289.6757 | -43.8712 | 222.2728 | 2.7129 | 270.552 | 144.8378
11.0867 | 289.6889 | -43.8721 | 222.2781 | 2.7123 | 270.5596 | 144.8445
11.0896 | 289.6558 | -44.1871 | 222.582 | 2.7113 | 270.858 | 144.8279
11.092 | 289.6473 | -44.3529 | 222.745 | 2.7107 | 271.0196 | 144.8237
11.0944 | 289.616 | -44.1353 | 222.517 | 2.7098 | 270.7863 | 144.808
11.0968 | 289.6303 | -44.052 | 222.4384 | 2.7094 | 270.7101 | 144.8151
11.0993 | 289.5757 | -43.9785 | 222.3467 | 2.7082 | 270.6093 | 144.7878
11.102 | 289.5661 | -44.1443 | 222.5093 | 2.7075 | 270.7704 | 144.7831
11.1041 | 289.5812 | -44.275 | 222.6451 | 2.7071 | 270.9086 | 144.7906
11.1065 | 289.5729 | -44.0082 | 222.3755 | 2.7065 | 270.6377 | 144.7865
11.1092 | 289.6087 | -44.0033 | 222.3825 | 2.7061 | 270.6507 | 144.8044
11.1116 | 289.7594 | -44.1799 | 222.6094 | 2.7069 | 270.9026 | 144.8797
11.1142 | 289.7276 | -44.2439 | 222.6628 | 2.706 | 270.9507 | 144.8638
11.1165 | 289.6966 | -43.8632 | 222.2717 | 2.7052 | 270.5545 | 144.8483
11.119 | 289.7103 | -43.6068 | 222.0199 | 2.7047 | 270.305 | 144.8552
11.1215 | 289.6785 | -44.0033 | 222.4058 | 2.7038 | 270.6855 | 144.8392
11.1237 | 289.648 | -43.6699 | 222.0622 | 2.703 | 270.3369 | 144.824
11.1261 | 289.685 | -43.9258 | 222.3305 | 2.7027 | 270.6113 | 144.8425
11.1288 | 289.6755 | -43.8825 | 222.284 | 2.702 | 270.5632 | 144.8377
11.1311 | 289.6672 | -43.5307 | 221.9294 | 2.7013 | 270.2073 | 144.8336
11.1332 | 289.705 | -43.7691 | 222.1804 | 2.7012 | 270.4646 | 144.8525
11.1359 | 289.6955 | -43.7276 | 222.1358 | 2.7004 | 270.4183 | 144.8477
11.1383 | 289.6869 | -44.1159 | 222.5212 | 2.6998 | 270.8024 | 144.8435
11.1409 | 289.746 | -43.8393 | 222.2643 | 2.6997 | 270.5553 | 144.873
11.1433 | 289.7828 | -43.7645 | 222.2018 | 2.6994 | 270.4989 | 144.8914
11.146 | 289.8187 | -44.0655 | 222.5147 | 2.6991 | 270.8179 | 144.9094
11.1484 | 289.9013 | -43.9893 | 222.4661 | 2.6992 | 270.783 | 144.9507
11.151 | 289.8465 | -44.5701 | 223.0286 | 2.6981 | 271.3363 | 144.9232
11.1535 | 289.7694 | -44.2263 | 222.6591 | 2.6968 | 270.954 | 144.8847
11.1558 | 289.8064 | -44.43 | 222.8751 | 2.6966 | 271.1762 | 144.9032
11.1584 | 289.7746 | -44.3818 | 222.8163 | 2.6957 | 271.1121 | 144.8873
11.1606 | 289.7438 | -44.2867 | 222.711 | 2.6949 | 271.0016 | 144.8719
11.1632 | 289.7573 | -44.1795 | 222.6083 | 2.6944 | 270.9011 | 144.8786
11.1658 | 289.8618 | -44.7534 | 223.217 | 2.6947 | 271.5273 | 144.9309
11.1681 | 289.9674 | -44.6962 | 223.195 | 2.6951 | 271.5229 | 144.9837
11.1707 | 289.8898 | -44.566 | 223.0389 | 2.6938 | 271.3539 | 144.9449
11.1732 | 289.881 | -44.7323 | 223.2023 | 2.6931 | 271.5158 | 144.9405
11.1757 | 289.9175 | -44.4237 | 222.9059 | 2.6928 | 271.2255 | 144.9588
11.1782 | 289.9312 | -44.5133 | 223 | 2.6923 | 271.3219 | 144.9656
11.1811 | 289.8981 | -44.3858 | 222.8615 | 2.6913 | 271.1779 | 144.9491
11.1834 | 289.8899 | -44.3624 | 222.8354 | 2.6907 | 271.1503 | 144.9449
11.1859 | 289.9263 | -44.371 | 222.8561 | 2.6904 | 271.1772 | 144.9632
11.1885 | 289.8718 | -44.2426 | 222.7095 | 2.6893 | 271.0215 | 144.9359
11.1914 | 289.8842 | -43.9826 | 222.4537 | 2.6887 | 270.7677 | 144.9421
11.1937 | 289.9214 | -44.0618 | 222.5453 | 2.6885 | 270.8655 | 144.9607
11.1965 | 289.8886 | -44.0826 | 222.5551 | 2.6875 | 270.8699 | 144.9443
11.1992 | 289.9018 | -44.2426 | 222.7195 | 2.687 | 271.0365 | 144.9509
11.2018 | 289.9153 | -44.1565 | 222.6379 | 2.6865 | 270.9571 | 144.9576
11.2047 | 289.9502 | -43.9614 | 222.4545 | 2.6861 | 270.7795 | 144.9751
11.2072 | 290.0322 | -44.3687 | 222.8891 | 2.6862 | 271.2278 | 145.0161
11.2098 | 290.0459 | -44.2975 | 222.8225 | 2.6858 | 271.1634 | 145.0229
11.2124 | 289.9453 | -44.1187 | 222.6101 | 2.6842 | 270.9343 | 144.9726
11.2151 | 289.9129 | -44.2137 | 222.6943 | 2.6833 | 271.0132 | 144.9565
11.2179 | 290.0169 | -44.3913 | 222.9066 | 2.6836 | 271.2428 | 145.0085
11.2204 | 290.0534 | -44.2317 | 222.7592 | 2.6833 | 271.1014 | 145.0267
11.223 | 290.0668 | -44.5534 | 223.0853 | 2.6828 | 271.4298 | 145.0334
11.2257 | 290.1027 | -44.4232 | 222.9671 | 2.6825 | 271.3176 | 145.0514
11.2282 | 290.0937 | -44.73 | 223.2709 | 2.6818 | 271.6198 | 145.0468
11.2308 | 290.1299 | -44.548 | 223.101 | 2.6815 | 271.4559 | 145.0649
11.2335 | 290.2566 | -44.6309 | 223.2261 | 2.682 | 271.6022 | 145.1283
11.2361 | 290.2927 | -44.2655 | 222.8727 | 2.6817 | 271.2549 | 145.1464
11.2389 | 290.2826 | -44.543 | 223.1469 | 2.6809 | 271.5273 | 145.1413
11.2412 | 290.2746 | -44.8562 | 223.4574 | 2.6803 | 271.8365 | 145.1373
11.2435 | 290.1753 | -44.6705 | 223.2386 | 2.6789 | 271.6012 | 145.0877
11.2462 | 290.1882 | -44.7796 | 223.352 | 2.6783 | 271.7167 | 145.0941
11.2485 | 290.2482 | -44.5065 | 223.0989 | 2.6783 | 271.4736 | 145.1241
11.2508 | 290.2172 | -44.6358 | 223.2179 | 2.6775 | 271.5874 | 145.1086
11.2534 | 290.2533 | -44.9075 | 223.5016 | 2.6772 | 271.8772 | 145.1267
11.2559 | 290.2218 | -44.5781 | 223.1617 | 2.6763 | 271.532 | 145.1109
11.2584 | 290.213 | -44.817 | 223.3977 | 2.6756 | 271.7665 | 145.1065
11.2612 | 290.2709 | -44.9283 | 223.5283 | 2.6755 | 271.9067 | 145.1354
11.2633 | 290.2636 | -44.5056 | 223.1031 | 2.6749 | 271.4804 | 145.1318
11.2656 | 290.2553 | -44.4773 | 223.0721 | 2.6743 | 271.448 | 145.1277
11.268 | 290.2923 | -44.4246 | 223.0317 | 2.6741 | 271.4137 | 145.1461
11.2704 | 290.3062 | -44.197 | 222.8087 | 2.6736 | 271.1931 | 145.1531
11.2729 | 290.2744 | -44.3471 | 222.9482 | 2.6727 | 271.3273 | 145.1372
11.2755 | 290.2653 | -44.4692 | 223.0673 | 2.6721 | 271.4449 | 145.1327
11.2778 | 290.2571 | -43.9956 | 222.591 | 2.6714 | 270.9671 | 145.1285
11.2803 | 290.1798 | -44.0042 | 222.5738 | 2.6701 | 270.9371 | 145.0899
11.2825 | 290.2172 | -44.4467 | 223.0288 | 2.67 | 271.3983 | 145.1086
11.285 | 290.2312 | -44.2818 | 222.8685 | 2.6695 | 271.2404 | 145.1156
11.2875 | 290.2451 | -44.5818 | 223.1732 | 2.669 | 271.5473 | 145.1225
11.2901 | 290.3722 | -44.8449 | 223.4786 | 2.6695 | 271.874 | 145.1861
11.2923 | 290.3642 | -44.2637 | 222.8948 | 2.6689 | 271.2888 | 145.1821
11.2949 | 290.3094 | -44.1767 | 222.7895 | 2.6678 | 271.1744 | 145.1547
11.2973 | 290.346 | -44.584 | 223.209 | 2.6676 | 271.6 | 145.173
11.2997 | 290.3829 | -44.2331 | 222.8704 | 2.6674 | 271.2676 | 145.1915
11.3025 | 290.3958 | -44.3277 | 222.9693 | 2.6668 | 271.3686 | 145.1979
11.305 | 290.4322 | -44.6566 | 223.3103 | 2.6665 | 271.7157 | 145.2161
11.3074 | 290.4919 | -44.5435 | 223.2171 | 2.6665 | 271.6324 | 145.2459
11.3101 | 290.4141 | -44.7242 | 223.3719 | 2.6652 | 271.7742 | 145.207
11.3126 | 290.4502 | -44.7462 | 223.4059 | 2.6649 | 271.8143 | 145.2251
11.3152 | 290.4636 | -44.7891 | 223.4533 | 2.6644 | 271.8639 | 145.2318
11.3173 | 290.3879 | -45.1612 | 223.8002 | 2.6632 | 272.1981 | 145.1939
11.32 | 290.4238 | -44.5358 | 223.1867 | 2.6629 | 271.5907 | 145.2119
11.3228 | 290.5275 | -44.4981 | 223.1836 | 2.6632 | 271.6049 | 145.2638
11.3251 | 290.542 | -44.9373 | 223.6276 | 2.6628 | 272.0513 | 145.271
11.3277 | 290.4872 | -44.7534 | 223.4255 | 2.6617 | 271.84 | 145.2436
11.3303 | 290.4776 | -45.1558 | 223.8247 | 2.661 | 272.2376 | 145.2388
11.3326 | 290.4923 | -45.0991 | 223.7729 | 2.6606 | 272.1882 | 145.2461
11.3352 | 290.4602 | -45.182 | 223.8451 | 2.6597 | 272.2551 | 145.2301
11.3374 | 290.4976 | -44.9039 | 223.5794 | 2.6595 | 271.9957 | 145.2488
11.3402 | 290.5102 | -45.2013 | 223.881 | 2.659 | 272.2994 | 145.2551
11.3426 | 290.4335 | -44.8012 | 223.4554 | 2.6577 | 271.861 | 145.2168
11.3452 | 290.4242 | -44.6395 | 223.2906 | 2.657 | 271.6946 | 145.2121
11.3475 | 290.484 | -44.6092 | 223.2802 | 2.657 | 271.6942 | 145.242
11.3503 | 290.6105 | -44.9085 | 223.6217 | 2.6575 | 272.0568 | 145.3053
11.3532 | 290.6229 | -44.7787 | 223.496 | 2.6569 | 271.9331 | 145.3114
11.3559 | 290.613 | -44.9359 | 223.6499 | 2.6562 | 272.0854 | 145.3065
11.3587 | 290.6256 | -44.6223 | 223.3405 | 2.6556 | 271.7781 | 145.3128
11.3612 | 290.6165 | -44.7584 | 223.4736 | 2.655 | 271.9097 | 145.3083
11.3641 | 290.6288 | -44.8008 | 223.5201 | 2.6544 | 271.9582 | 145.3144
11.3667 | 290.6652 | -45.1306 | 223.862 | 2.6541 | 272.3062 | 145.3326
11.3695 | 290.7232 | -45.1892 | 223.9399 | 2.654 | 272.3938 | 145.3616
11.3721 | 290.6912 | -45.0427 | 223.7828 | 2.6531 | 272.2313 | 145.3456
11.3747 | 290.75 | -45.0698 | 223.8295 | 2.653 | 272.2878 | 145.375
11.3776 | 290.7169 | -45.0945 | 223.8431 | 2.652 | 272.2959 | 145.3584
11.38 | 290.6626 | -45.4041 | 224.1346 | 2.651 | 272.5784 | 145.3313
11.3825 | 290.7446 | -45.3986 | 224.1565 | 2.6511 | 272.6139 | 145.3723
11.3853 | 290.8254 | -45.4932 | 224.278 | 2.6512 | 272.7489 | 145.4127
11.3879 | 290.7933 | -45.4369 | 224.211 | 2.6503 | 272.6765 | 145.3966
11.3904 | 290.7615 | -45.3923 | 224.1558 | 2.6494 | 272.616 | 145.3807
11.393 | 290.7067 | -45.5148 | 224.26 | 2.6484 | 272.7112 | 145.3534
11.3955 | 290.607 | -45.4725 | 224.1845 | 2.6469 | 272.619 | 145.3035
11.3977 | 290.6444 | -45.5739 | 225.2984 | 2.6467 | 273.7391 | 145.3222
11.4002 | 290.7035 | -45.377 | 224.1212 | 2.6467 | 272.5717 | 145.3517
11.4026 | 290.6722 | -45.4139 | 224.1476 | 2.6458 | 272.593 | 145.3361
11.4052 | 290.6401 | -45.1004 | 223.8234 | 2.6449 | 272.2635 | 145.3201
11.4074 | 290.6321 | -45.0468 | 223.7672 | 2.6444 | 272.2058 | 145.316
11.4098 | 290.6238 | -45.145 | 223.8626 | 2.6437 | 272.2999 | 145.3119
11.412 | 290.6838 | -45.0919 | 223.8295 | 2.6438 | 272.2768 | 145.3419
11.4146 | 290.7653 | -45.4041 | 224.1689 | 2.6439 | 272.6297 | 145.3826
11.4173 | 290.8008 | -45.3315 | 224.1081 | 2.6435 | 272.5749 | 145.4004
11.4194 | 290.8841 | -45.4185 | 224.2229 | 2.6438 | 272.7036 | 145.4421
11.4219 | 290.8753 | -45.2257 | 224.0271 | 2.6431 | 272.5063 | 145.4376
11.4243 | 290.8437 | -45.3671 | 224.158 | 2.6423 | 272.632 | 145.4219
11.4266 | 290.8357 | -45.4581 | 224.2463 | 2.6417 | 272.7189 | 145.4178
11.4289 | 290.8501 | -45.1856 | 223.9786 | 2.6413 | 272.4536 | 145.425
11.4311 | 290.8196 | -45.1261 | 223.909 | 2.6405 | 272.3789 | 145.4098
11.4334 | 290.834 | -45.2612 | 224.0489 | 2.6401 | 272.5212 | 145.417
11.4358 | 290.8705 | -45.4599 | 224.2597 | 2.6399 | 272.7382 | 145.4353
11.4378 | 290.8862 | -45.2756 | 224.0807 | 2.6396 | 272.5617 | 145.4431
11.44 | 291.0143 | -45.4108 | 224.2586 | 2.6402 | 272.761 | 145.5072
11.4428 | 291.1177 | -45.3081 | 224.1903 | 2.6404 | 272.7099 | 145.5588
11.4446 | 291.0885 | -45.4495 | 224.322 | 2.6398 | 272.8367 | 145.5442
11.4468 | 291.1715 | -45.4572 | 224.3574 | 2.64 | 272.8859 | 145.5857
11.4491 | 291.1177 | -45.432 | 224.3142 | 2.639 | 272.8339 | 145.5589
11.4511 | 291.1558 | -45.2702 | 224.1651 | 2.6388 | 272.6911 | 145.5779
11.4534 | 291.1251 | -45.3734 | 224.2581 | 2.6381 | 272.7789 | 145.5625
11.4557 | 291.1167 | -45.3049 | 224.1868 | 2.6375 | 272.7063 | 145.5584
11.4578 | 291.1092 | -45.3455 | 224.2249 | 2.6369 | 272.7431 | 145.5546
11.46 | 291.1238 | -45.013 | 223.8973 | 2.6365 | 272.4179 | 145.5619
11.4625 | 291.0923 | -45.2036 | 224.0774 | 2.6357 | 272.5927 | 145.5461
11.4648 | 291.0383 | -45.4374 | 224.2932 | 2.6347 | 272.7996 | 145.5192
11.4672 | 291.0524 | -44.9697 | 223.8302 | 2.6342 | 272.3389 | 145.5262
11.4691 | 291.1591 | -45.5451 | 224.4411 | 2.6347 | 272.9677 | 145.5796
11.4717 | 291.2632 | -45.5532 | 224.4839 | 2.635 | 273.0278 | 145.6316
11.4741 | 291.2773 | -45.6027 | 224.5381 | 2.6346 | 273.0843 | 145.6386
11.4765 | 291.246 | -45.504 | 224.429 | 2.6338 | 272.97 | 145.623
11.4787 | 291.1472 | -45.2185 | 224.1106 | 2.6324 | 272.6351 | 145.5736
11.4812 | 291.1837 | -45.3067 | 224.2109 | 2.6322 | 272.7416 | 145.5919
11.4833 | 291.1988 | -45.4274 | 224.3367 | 2.6318 | 272.8698 | 145.5994
11.4855 | 291.2135 | -45.5379 | 224.4521 | 2.6314 | 272.9876 | 145.6067
11.4879 | 291.2046 | -45.6911 | 224.6023 | 2.6308 | 273.1364 | 145.6023
11.4902 | 291.1739 | -45.9492 | 224.8502 | 2.63 | 273.3791 | 145.5869
11.4927 | 291.1647 | -45.8086 | 224.7065 | 2.6294 | 273.234 | 145.5824
11.4952 | 291.1786 | -45.7226 | 224.6251 | 2.6289 | 273.1549 | 145.5893
11.4973 | 291.2161 | -45.5185 | 224.4335 | 2.6288 | 272.9696 | 145.6081
11.4998 | 291.2073 | -45.4959 | 224.408 | 2.6281 | 272.9425 | 145.6036
11.502 | 291.1992 | -45.6807 | 224.5901 | 2.6275 | 273.1233 | 145.5996
11.5049 | 291.2795 | -45.3198 | 224.256 | 2.6276 | 272.8026 | 145.6398
11.5072 | 291.2488 | -45.4847 | 224.4106 | 2.6268 | 272.9521 | 145.6244
11.5097 | 291.285 | -45.2932 | 224.2312 | 2.6265 | 272.7787 | 145.6425
11.5121 | 291.2988 | -45.1544 | 224.097 | 2.6261 | 272.6468 | 145.6494
11.5146 | 291.29 | -45.5856 | 224.5253 | 2.6255 | 273.0736 | 145.645
11.517 | 291.2814 | -45.0242 | 223.961 | 2.6248 | 272.5079 | 145.6407
11.5195 | 291.2269 | -44.9639 | 223.8825 | 2.6238 | 272.4203 | 145.6134
11.5219 | 291.309 | -45.2567 | 224.2027 | 2.624 | 272.7542 | 145.6545
11.5245 | 291.3677 | -45.1184 | 224.084 | 2.6239 | 272.6452 | 145.6838
11.5269 | 291.4044 | -45.2004 | 224.1782 | 2.6237 | 272.7456 | 145.7022
11.5293 | 291.3502 | -45.5464 | 224.5061 | 2.6226 | 273.0645 | 145.6751
11.5321 | 291.4307 | -45.7888 | 224.7754 | 2.6227 | 273.3472 | 145.7154
11.5347 | 291.4443 | -45.3487 | 224.3398 | 2.6222 | 272.9138 | 145.7221
11.5373 | 291.3896 | -45.3905 | 224.3634 | 2.6212 | 272.9283 | 145.6948
11.5398 | 291.4711 | -45.7983 | 224.7983 | 2.6213 | 273.3769 | 145.7356
11.5425 | 291.4612 | -45.6226 | 224.6193 | 2.6206 | 273.1962 | 145.7306
11.545 | 291.4297 | -45.6888 | 224.675 | 2.6198 | 273.2466 | 145.7148
11.5475 | 291.4432 | -45.7293 | 224.72 | 2.6193 | 273.2939 | 145.7216
11.55 | 291.4114 | -45.5513 | 224.5314 | 2.6185 | 273.1 | 145.7057
11.5529 | 291.401 | -45.6068 | 224.5835 | 2.6177 | 273.1503 | 145.7005
11.5554 | 291.5055 | -45.3828 | 224.3943 | 2.6181 | 272.9785 | 145.7527
11.558 | 291.6321 | -45.473 | 224.5267 | 2.6186 | 273.132 | 145.816
11.5606 | 291.5774 | -45.4283 | 224.4638 | 2.6175 | 273.06 | 145.7887
11.5632 | 291.5906 | -45.2508 | 224.2907 | 2.617 | 272.8891 | 145.7953
11.5657 | 291.5588 | -45.5987 | 224.628 | 2.6162 | 273.2211 | 145.7794
11.5685 | 291.526 | -45.3653 | 224.3836 | 2.6153 | 272.9713 | 145.763
11.5711 | 291.5393 | -45.6942 | 224.717 | 2.6148 | 273.3068 | 145.7696
11.5736 | 291.5077 | -45.8284 | 224.8406 | 2.614 | 273.4253 | 145.7539
11.5762 | 291.4077 | -45.5239 | 224.5028 | 2.6125 | 273.0707 | 145.7038
11.5791 | 291.4426 | -45.4887 | 224.4792 | 2.6122 | 273.053 | 145.7213
11.5815 | 291.4111 | -45.8136 | 224.7936 | 2.6113 | 273.3621 | 145.7055
11.584 | 291.3115 | -45.7005 | 224.6473 | 2.6099 | 273.1993 | 145.6558
11.587 | 291.4819 | -45.6131 | 224.6167 | 2.6107 | 273.197 | 145.7409
11.5895 | 291.4954 | -45.6978 | 224.7059 | 2.6103 | 273.2885 | 145.7477
11.5919 | 291.5095 | -45.6 | 224.6128 | 2.6098 | 273.1977 | 145.7547
11.5947 | 291.4769 | -45.7302 | 224.7322 | 2.6089 | 273.3116 | 145.7384
11.5972 | 291.4224 | -45.4743 | 224.4581 | 2.6079 | 273.0285 | 145.7112
11.5996 | 291.3232 | -45.6063 | 224.557 | 2.6065 | 273.1109 | 145.6616
11.6021 | 291.3594 | -45.6419 | 224.6047 | 2.6063 | 273.1646 | 145.6797
11.6046 | 291.3276 | -45.3837 | 224.3359 | 2.6054 | 272.8905 | 145.6638
11.6071 | 291.2961 | -45.1098 | 224.0515 | 2.6046 | 272.6008 | 145.648
11.6097 | 291.2864 | -45.336 | 224.2745 | 2.6039 | 272.8222 | 145.6432
11.6121 | 291.2552 | -45.2189 | 224.147 | 2.6031 | 272.6895 | 145.6276
11.6147 | 291.2687 | -45.1815 | 224.1141 | 2.6027 | 272.6588 | 145.6343
11.6173 | 291.4176 | -45.304 | 224.2862 | 2.6033 | 272.8558 | 145.7088
11.6199 | 291.4988 | -45.4198 | 224.4291 | 2.6035 | 273.0122 | 145.7494
11.6224 | 291.5353 | -45.55 | 224.5714 | 2.6032 | 273.1606 | 145.7676
11.6255 | 291.5693 | -45.5252 | 224.558 | 2.6028 | 273.1529 | 145.7847
11.6277 | 291.5612 | -45.8284 | 224.8585 | 2.6022 | 273.452 | 145.7806
11.6306 | 291.5508 | -45.9397 | 224.9663 | 2.6015 | 273.5581 | 145.7754
11.6331 | 291.5646 | -45.7915 | 224.8227 | 2.6011 | 273.4168 | 145.7823
11.6356 | 291.6234 | -45.6595 | 224.7103 | 2.601 | 273.3142 | 145.8117
11.6383 | 291.6137 | -45.5847 | 224.6323 | 2.6003 | 273.2346 | 145.8069
11.6409 | 291.6267 | -45.8555 | 224.9074 | 2.5999 | 273.5119 | 145.8134
11.643 | 291.5967 | -45.8492 | 224.8911 | 2.5991 | 273.4906 | 145.7984
11.6458 | 291.5866 | -46.0235 | 225.062 | 2.5984 | 273.6598 | 145.7933
11.6482 | 291.623 | -45.8212 | 224.8719 | 2.5982 | 273.4757 | 145.8115
11.6504 | 291.7057 | -45.9437 | 225.0219 | 2.5984 | 273.6396 | 145.8529
11.6534 | 291.695 | -45.7667 | 224.8414 | 2.5977 | 273.4572 | 145.8475
11.6555 | 291.7098 | -45.8969 | 224.9765 | 2.5973 | 273.5948 | 145.8549
11.658 | 291.6556 | -45.824 | 224.8855 | 2.5963 | 273.4948 | 145.8278
11.6604 | 291.6015 | -45.719 | 224.7625 | 2.5953 | 273.3627 | 145.8007
11.6628 | 291.5929 | -45.5207 | 224.5613 | 2.5947 | 273.1601 | 145.7964
11.6653 | 291.6519 | -45.4257 | 224.486 | 2.5947 | 273.0946 | 145.8259
11.6678 | 291.6654 | -45.8325 | 224.8973 | 2.5942 | 273.5082 | 145.8327
11.6705 | 291.6784 | -45.4851 | 224.5542 | 2.5937 | 273.1673 | 145.8392
11.6732 | 291.6458 | -45.3684 | 224.4267 | 2.5928 | 273.0343 | 145.8229
11.6757 | 291.6369 | -45.6856 | 224.7409 | 2.5922 | 273.3471 | 145.8185
11.6783 | 291.6501 | -46.1041 | 225.1638 | 2.5917 | 273.7722 | 145.8251
11.6811 | 291.7305 | -45.8654 | 224.9519 | 2.5918 | 273.5736 | 145.8652
11.6837 | 291.8116 | -45.9069 | 225.0204 | 2.5919 | 273.6557 | 145.9058
11.6863 | 291.802 | -45.733 | 224.8433 | 2.5913 | 273.477 | 145.901
11.689 | 291.8149 | -45.5108 | 224.6254 | 2.5908 | 273.2613 | 145.9075
11.6917 | 291.8052 | -45.4495 | 224.5609 | 2.5901 | 273.1951 | 145.9026
11.6943 | 291.8185 | -45.5045 | 224.6203 | 2.5896 | 273.2567 | 145.9092
11.6971 | 291.8762 | -45.7266 | 224.8617 | 2.5895 | 273.5077 | 145.9381
11.6999 | 291.9115 | -45.4248 | 224.5716 | 2.5892 | 273.2235 | 145.9557
11.7025 | 291.9018 | -45.3896 | 224.5332 | 2.5885 | 273.1835 | 145.9509
11.7049 | 291.8705 | -45.3995 | 224.5327 | 2.5877 | 273.1778 | 145.9353
11.7076 | 291.8606 | -45.5014 | 224.6313 | 2.587 | 273.2747 | 145.9303
11.7101 | 291.8517 | -45.5131 | 224.64 | 2.5864 | 273.282 | 145.9259
11.7128 | 291.8647 | -45.578 | 224.7092 | 2.5859 | 273.3533 | 145.9323
11.7152 | 291.901 | -45.7446 | 224.8879 | 2.5857 | 273.5381 | 145.9505
11.7178 | 291.9371 | -45.4955 | 224.6509 | 2.5855 | 273.3071 | 145.9686
11.7204 | 291.9503 | -45.578 | 224.7378 | 2.585 | 273.3962 | 145.9752
11.7229 | 291.9186 | -45.7239 | 224.8731 | 2.5842 | 273.5262 | 145.9593
11.7255 | 291.8639 | -45.8524 | 224.9834 | 2.5831 | 273.6273 | 145.9319
11.7279 | 291.855 | -46.0077 | 225.1357 | 2.5825 | 273.7782 | 145.9275
11.7307 | 291.9129 | -45.7352 | 224.8825 | 2.5824 | 273.5347 | 145.9565
11.7335 | 291.948 | -46.2218 | 225.3808 | 2.5821 | 274.0388 | 145.974
11.7359 | 291.9619 | -45.8961 | 225.0597 | 2.5817 | 273.7201 | 145.981
11.7385 | 291.9749 | -46.0064 | 225.1744 | 2.5812 | 273.8368 | 145.9874
11.7419 | 292.0757 | -45.9852 | 225.1868 | 2.5813 | 273.866 | 146.0378
11.7442 | 292.0449 | -45.9776 | 225.1689 | 2.5806 | 273.8431 | 146.0225
11.7469 | 292.1031 | -45.9564 | 225.1671 | 2.5805 | 273.851 | 146.0516
11.7491 | 292.1176 | -46.0763 | 225.2918 | 2.5801 | 273.9781 | 146.0588
11.7519 | 292.0396 | -46.5336 | 225.7231 | 2.5788 | 274.3964 | 146.0198
11.7546 | 291.962 | -46.0996 | 225.2633 | 2.5776 | 273.9236 | 145.981
11.7571 | 291.9981 | -45.8433 | 225.019 | 2.5773 | 273.6853 | 145.999
11.7596 | 291.9889 | -46.1695 | 225.3421 | 2.5767 | 274.007 | 145.9945
11.7622 | 292.0247 | -46.2105 | 225.3951 | 2.5764 | 274.0659 | 146.0124
11.7653 | 292.0587 | -46.1334 | 225.3293 | 2.576 | 274.0057 | 146.0293
11.7676 | 291.9827 | -45.8028 | 224.9734 | 2.5749 | 273.6372 | 145.9914
11.77 | 291.9738 | -46.1339 | 225.3015 | 2.5743 | 273.9638 | 145.9869
11.7724 | 292.0104 | -46.448 | 225.6278 | 2.5741 | 274.2962 | 146.0052
11.775 | 292.0688 | -46.2537 | 225.453 | 2.574 | 274.1311 | 146.0344
11.7775 | 292.1051 | -46.1803 | 225.3917 | 2.5738 | 274.0759 | 146.0526
11.78 | 292.1186 | -46.1497 | 225.3656 | 2.5733 | 274.052 | 146.0593
11.7827 | 292.0185 | -46.1069 | 225.2894 | 2.5719 | 273.9591 | 146.0092
11.7849 | 291.9651 | -46.2236 | 225.3883 | 2.571 | 274.0492 | 145.9826
11.7875 | 291.9557 | -46.2006 | 225.3622 | 2.5703 | 274.0214 | 145.9778
11.7902 | 291.946 | -46.3876 | 225.5459 | 2.5697 | 274.2036 | 145.973
11.7926 | 292.0956 | -46.425 | 225.6332 | 2.5704 | 274.3158 | 146.0478
11.7953 | 292.0857 | -46.7164 | 225.9213 | 2.5697 | 274.6022 | 146.0428
11.7977 | 292.077 | -46.5142 | 225.7162 | 2.5691 | 274.3957 | 146.0385
11.8002 | 292.0678 | -46.5737 | 225.7726 | 2.5685 | 274.4506 | 146.0339
11.8029 | 292.2164 | -46.7638 | 226.0123 | 2.5692 | 274.715 | 146.1082
11.8056 | 292.3194 | -46.512 | 225.7948 | 2.5695 | 274.5147 | 146.1597
11.8083 | 292.3324 | -46.4971 | 225.7842 | 2.569 | 274.5063 | 146.1662
11.8108 | 292.3684 | -46.2876 | 225.5867 | 2.5687 | 274.3148 | 146.1842
11.8132 | 292.3145 | -46.6435 | 225.9247 | 2.5678 | 274.6438 | 146.1573
11.8159 | 292.282 | -46.7516 | 226.0219 | 2.5669 | 274.7356 | 146.141
11.818 | 292.3648 | -46.7511 | 226.049 | 2.5671 | 274.7765 | 146.1824
11.8206 | 292.3779 | -46.8214 | 226.1237 | 2.5667 | 274.8534 | 146.189
11.823 | 292.4145 | -46.9364 | 226.2509 | 2.5665 | 274.9866 | 146.2072
11.8258 | 292.3819 | -46.8665 | 226.1701 | 2.5656 | 274.9004 | 146.1909
11.8282 | 292.3278 | -46.8417 | 226.1273 | 2.5646 | 274.8486 | 146.1639
11.8305 | 292.2742 | -46.4403 | 225.708 | 2.5637 | 274.4204 | 146.1371
11.833 | 292.4234 | -47.0963 | 226.4138 | 2.5644 | 275.151 | 146.2117
11.8354 | 292.4374 | -46.6862 | 226.0083 | 2.564 | 274.7479 | 146.2187
11.838 | 292.4279 | -46.5502 | 225.8692 | 2.5634 | 274.6072 | 146.214
11.8405 | 292.3736 | -46.5507 | 225.8516 | 2.5623 | 274.5805 | 146.1868
11.8425 | 292.321 | -46.5665 | 225.8498 | 2.5615 | 274.57 | 146.1605
11.8449 | 292.2898 | -46.4308 | 225.7037 | 2.5607 | 274.4187 | 146.1449
11.8471 | 292.3042 | -46.361 | 225.6387 | 2.5603 | 274.3561 | 146.1521
11.8494 | 292.2509 | -46.6569 | 225.9169 | 2.5594 | 274.6254 | 146.1255
11.8518 | 292.2194 | -46.2078 | 225.4573 | 2.5586 | 274.1605 | 146.1097
11.854 | 292.2567 | -46.1713 | 225.4332 | 2.5584 | 274.1427 | 146.1284
11.8562 | 292.2034 | -46.5192 | 225.7633 | 2.5575 | 274.4639 | 146.1017
11.8586 | 292.1948 | -46.2525 | 225.4938 | 2.5569 | 274.1929 | 146.0974
11.8609 | 292.2315 | -46.2862 | 225.5397 | 2.5567 | 274.245 | 146.1158
11.8633 | 292.3132 | -46.3524 | 225.6331 | 2.5569 | 274.352 | 146.1566
11.8658 | 292.3721 | -46.6309 | 225.9313 | 2.5569 | 274.6599 | 146.186
11.8684 | 292.385 | -46.5993 | 225.904 | 2.5564 | 274.6348 | 146.1925
11.8707 | 292.3542 | -46.2804 | 225.5748 | 2.5557 | 274.3005 | 146.1771
11.8731 | 292.3227 | -46.2443 | 225.5282 | 2.5549 | 274.2487 | 146.1614
11.8755 | 292.3592 | -46.5962 | 225.8923 | 2.5547 | 274.6188 | 146.1796
11.8779 | 292.3732 | -46.5683 | 225.869 | 2.5543 | 274.5979 | 146.1866
11.88 | 292.2526 | -46.6732 | 225.9337 | 2.5528 | 274.6425 | 146.1263
11.882 | 292.2679 | -46.7611 | 226.0267 | 2.5525 | 274.738 | 146.1339
11.8845 | 292.2589 | -46.7525 | 226.0151 | 2.5519 | 274.725 | 146.1295
11.8866 | 292.2962 | -46.9147 | 226.1898 | 2.5518 | 274.9058 | 146.1481
11.8891 | 292.3777 | -46.6709 | 225.9731 | 2.5519 | 274.7027 | 146.1888
11.8916 | 292.4136 | -46.6845 | 225.9987 | 2.5517 | 274.7343 | 146.2068
11.8939 | 292.4278 | -46.7286 | 226.0475 | 2.5513 | 274.7855 | 146.2139
11.8961 | 292.4651 | -46.661 | 225.9924 | 2.5511 | 274.7365 | 146.2325
11.8985 | 292.4338 | -46.9877 | 226.3086 | 2.5504 | 275.0476 | 146.2169
11.9009 | 292.4252 | -46.6534 | 225.9715 | 2.5498 | 274.709 | 146.2126
11.9033 | 292.484 | -46.8138 | 226.1515 | 2.5498 | 274.8988 | 146.242
11.9056 | 292.4304 | -46.7074 | 226.0272 | 2.5488 | 274.7656 | 146.2152
11.9079 | 292.4674 | -46.4669 | 226.799 | 2.5486 | 275.5436 | 146.2337
11.9105 | 292.5932 | -46.4777 | 225.8518 | 2.5491 | 274.6173 | 146.2966
11.913 | 292.5843 | -46.4097 | 225.7808 | 2.5485 | 274.5448 | 146.2921
11.9157 | 292.5969 | -46.7354 | 226.1107 | 2.548 | 274.8768 | 146.2984
11.918 | 292.6562 | -46.4552 | 225.8503 | 2.548 | 274.6263 | 146.3281
11.9208 | 292.6462 | -46.3736 | 225.7653 | 2.5474 | 274.5397 | 146.3231
11.9234 | 292.6819 | -46.302 | 225.7056 | 2.5471 | 274.4859 | 146.3409
11.926 | 292.7176 | -46.156 | 225.5715 | 2.5469 | 274.3578 | 146.3588
11.9286 | 292.6855 | -46.388 | 225.7928 | 2.546 | 274.5738 | 146.3428
11.9312 | 292.6761 | -46.4759 | 225.8776 | 2.5454 | 274.6569 | 146.338
11.9338 | 292.7566 | -46.2421 | 225.6706 | 2.5455 | 274.4634 | 146.3783
11.9366 | 292.7692 | -46.2718 | 225.7045 | 2.545 | 274.4994 | 146.3846
11.939 | 292.7154 | -46.7597 | 226.1745 | 2.5441 | 274.9604 | 146.3577
11.9414 | 292.729 | -46.3038 | 225.7231 | 2.5437 | 274.5113 | 146.3645
11.944 | 292.6521 | -46.7665 | 226.1602 | 2.5425 | 274.9355 | 146.326
11.9464 | 292.6883 | -46.766 | 226.1718 | 2.5423 | 274.9531 | 146.3441
11.9491 | 292.7914 | -46.6525 | 226.0926 | 2.5426 | 274.8912 | 146.3957
11.9515 | 292.8279 | -46.6529 | 226.1052 | 2.5424 | 274.9098 | 146.4139
11.9541 | 292.7956 | -46.8012 | 226.2427 | 2.5415 | 275.042 | 146.3978
11.9567 | 292.854 | -46.5498 | 226.0108 | 2.5415 | 274.8198 | 146.427
11.959 | 292.7328 | -46.4083 | 225.8289 | 2.54 | 274.6177 | 146.3664
11.9615 | 292.6559 | -46.7909 | 226.1859 | 2.5388 | 274.9619 | 146.328
11.9639 | 292.8052 | -46.4254 | 225.8701 | 2.5395 | 274.671 | 146.4026
11.9662 | 292.7516 | -46.2722 | 225.6991 | 2.5386 | 274.491 | 146.3758
11.9686 | 292.7427 | -46.8223 | 227.2462 | 2.538 | 276.0366 | 146.3713
11.9711 | 292.7563 | -46.7363 | 226.1647 | 2.5376 | 274.9575 | 146.3782
11.9734 | 292.6802 | -46.6813 | 226.0844 | 2.5365 | 274.8644 | 146.3401
11.9756 | 292.6949 | -46.521 | 225.929 | 2.5361 | 274.7114 | 146.3474
11.978 | 292.7762 | -46.2493 | 225.6844 | 2.5363 | 274.4804 | 146.3881
11.9803 | 292.7677 | -46.5516 | 225.9838 | 2.5357 | 274.7785 | 146.3839
11.9828 | 292.7814 | -46.7295 | 226.1663 | 2.5353 | 274.9632 | 146.3907
11.985 | 292.7732 | -46.7363 | 226.1704 | 2.5348 | 274.9659 | 146.3866
11.9875 | 292.7643 | -46.7957 | 226.2268 | 2.5342 | 275.0208 | 146.3821
11.99 | 292.755 | -46.7417 | 226.1697 | 2.5336 | 274.9622 | 146.3775
11.9925 | 292.7684 | -46.5944 | 226.0269 | 2.5332 | 274.8216 | 146.3842
11.9951 | 292.6915 | -46.2741 | 225.6809 | 2.532 | 274.4629 | 146.3458
11.9975 | 292.6828 | -46.1857 | 225.5896 | 2.5314 | 274.3701 | 146.3414
12.0001 | 292.741 | -46.3308 | 225.7541 | 2.5313 | 274.5443 | 146.3705
12.0026 | 292.7318 | -46.8485 | 226.2688 | 2.5307 | 275.0574 | 146.3659
12.0053 | 292.7446 | -46.6944 | 226.1189 | 2.5303 | 274.9097 | 146.3723
12.0078 | 292.8031 | -46.5615 | 226.0055 | 2.5302 | 274.806 | 146.4015
12.0106 | 292.8154 | -46.4425 | 225.8906 | 2.5297 | 274.6932 | 146.4077
12.0131 | 292.8513 | -46.8994 | 226.3595 | 2.5295 | 275.168 | 146.4256
12.0158 | 292.8641 | -46.6286 | 226.093 | 2.529 | 274.9036 | 146.432
12.0185 | 292.8541 | -46.6845 | 226.1455 | 2.5284 | 274.9545 | 146.427
12.0214 | 292.934 | -46.8575 | 226.3452 | 2.5285 | 275.1675 | 146.467
12.0241 | 292.9465 | -46.4664 | 225.9582 | 2.528 | 274.7827 | 146.4733
12.0264 | 292.9381 | -46.5877 | 226.0767 | 2.5274 | 274.8998 | 146.4691
12.0291 | 292.9281 | -46.5272 | 226.0129 | 2.5268 | 274.8342 | 146.464
12.0315 | 292.9422 | -46.4566 | 225.947 | 2.5264 | 274.7707 | 146.4711
12.0342 | 292.8646 | -46.3245 | 225.789 | 2.5252 | 274.5998 | 146.4323
12.0369 | 292.8548 | -46.3628 | 225.8241 | 2.5245 | 274.6332 | 146.4274
12.0395 | 293.0257 | -46.3646 | 225.8828 | 2.5254 | 274.7205 | 146.5129
12.0423 | 293.038 | -46.685 | 226.2073 | 2.5249 | 275.047 | 146.519
12.045 | 293.0508 | -46.6124 | 226.139 | 2.5245 | 274.9808 | 146.5254
12.0477 | 293.0407 | -46.3371 | 225.8603 | 2.5238 | 274.7005 | 146.5204
12.0504 | 293.0761 | -46.6795 | 226.2145 | 2.5236 | 275.0605 | 146.538
12.0532 | 293.0883 | -46.8156 | 226.3547 | 2.5231 | 275.2028 | 146.5442
12.0558 | 293.1465 | -46.6075 | 226.166 | 2.523 | 275.0237 | 146.5732
12.0587 | 293.0908 | -46.5949 | 226.1348 | 2.5219 | 274.9833 | 146.5454
12.0611 | 293.0822 | -46.921 | 226.4581 | 2.5214 | 275.3051 | 146.5411
12.0638 | 293.0045 | -46.6912 | 226.2024 | 2.5201 | 275.0365 | 146.5023
12.0665 | 292.9046 | -46.8796 | 226.3575 | 2.5188 | 275.1749 | 146.4523
12.0689 | 292.8957 | -46.8417 | 226.3166 | 2.5182 | 275.1325 | 146.4478
12.0717 | 292.9758 | -46.7894 | 226.291 | 2.5183 | 275.1203 | 146.4879
12.0744 | 293.101 | -46.4641 | 226.0074 | 2.5187 | 274.8576 | 146.5505
12.077 | 293.0915 | -46.3872 | 225.9274 | 2.5181 | 274.7759 | 146.5457
12.0795 | 293.0149 | -46.6192 | 226.1338 | 2.517 | 274.9697 | 146.5075
12.0822 | 292.9824 | -46.53 | 226.0338 | 2.5161 | 274.8642 | 146.4912
12.0848 | 293.018 | -46.4304 | 225.9461 | 2.5159 | 274.7824 | 146.509
12.0874 | 293.0535 | -46.5642 | 226.0917 | 2.5156 | 274.934 | 146.5268
12.0898 | 293.0674 | -46.6939 | 226.226 | 2.5152 | 275.0706 | 146.5337
12.0925 | 293.0576 | -46.6471 | 226.176 | 2.5146 | 275.0189 | 146.5288
12.0951 | 293.0706 | -46.7124 | 226.2456 | 2.5142 | 275.0907 | 146.5353
12.0974 | 292.9268 | -46.5845 | 226.0698 | 2.5125 | 274.8909 | 146.4634
12.1001 | 292.8719 | -46.5782 | 226.0452 | 2.5115 | 274.8572 | 146.436
12.1024 | 292.9539 | -46.9057 | 226.4 | 2.5117 | 275.2256 | 146.4769
12.1049 | 292.9897 | -47.1756 | 226.6818 | 2.5115 | 275.5135 | 146.4949
12.1075 | 293.0929 | -47.2085 | 226.7491 | 2.5118 | 275.5979 | 146.5464
12.1102 | 293.1279 | -47.2085 | 226.7608 | 2.5115 | 275.6154 | 146.5639
12.1125 | 293.0521 | -46.8552 | 226.3822 | 2.5104 | 275.2243 | 146.5261
12.1148 | 293.0885 | -47.0661 | 226.6053 | 2.5102 | 275.4533 | 146.5442
12.1176 | 293.1686 | -46.9927 | 226.5586 | 2.5103 | 275.42 | 146.5843
12.12 | 293.1373 | -47.0143 | 226.5697 | 2.5096 | 275.426 | 146.5687
12.1222 | 293.0841 | -47.1134 | 226.6511 | 2.5087 | 275.4985 | 146.5421
12.1245 | 293.0982 | -47.14 | 226.6824 | 2.5083 | 275.5321 | 146.5491
12.1272 | 293.0434 | -47.3202 | 226.8443 | 2.5073 | 275.6849 | 146.5217
12.1293 | 293.0357 | -47.4468 | 226.9684 | 2.5068 | 275.8077 | 146.5179
12.1319 | 293.1163 | -47.5166 | 227.065 | 2.5069 | 275.9178 | 146.5582
12.1341 | 293.1081 | -47.2481 | 226.7938 | 2.5064 | 275.6452 | 146.5541
12.1363 | 293.1227 | -47.2883 | 226.8389 | 2.5061 | 275.6927 | 146.5614
12.1388 | 293.136 | -47.3135 | 226.8685 | 2.5057 | 275.7245 | 146.568
12.141 | 293.0606 | -47.2279 | 226.7578 | 2.5046 | 275.6012 | 146.5303
12.1433 | 293.1197 | -47.5365 | 227.0861 | 2.5046 | 275.9393 | 146.5598
12.1458 | 293.178 | -47.2941 | 226.8631 | 2.5046 | 275.7261 | 146.589
12.1481 | 293.1695 | -47.2175 | 226.7837 | 2.504 | 275.6453 | 146.5848
12.1503 | 293.1616 | -47.5788 | 227.1423 | 2.5035 | 276.0026 | 146.5808
12.1526 | 293.1307 | -47.1626 | 226.7158 | 2.5028 | 275.5709 | 146.5653
12.155 | 293.0994 | -47.2297 | 226.7725 | 2.502 | 275.6224 | 146.5497
12.1574 | 293.1132 | -47.1657 | 226.7131 | 2.5016 | 275.5653 | 146.5566
12.1595 | 293.2407 | -47.2675 | 226.8574 | 2.5023 | 275.7308 | 146.6203
12.1618 | 293.2545 | -47.163 | 226.7575 | 2.5019 | 275.6332 | 146.6272
12.1643 | 293.3581 | -47.2833 | 226.9123 | 2.5022 | 275.8053 | 146.679
12.1669 | 293.3936 | -47.4639 | 227.1048 | 2.502 | 276.0037 | 146.6968
12.1692 | 293.3626 | -46.8561 | 226.4866 | 2.5013 | 275.3804 | 146.6813
12.1716 | 293.3764 | -47.0025 | 226.6376 | 2.5009 | 275.5337 | 146.6882
12.1742 | 293.4344 | -47.3927 | 227.0472 | 2.5008 | 275.9529 | 146.7172
12.1766 | 293.4032 | -47.3225 | 226.9666 | 2.5001 | 275.8671 | 146.7016
12.1795 | 293.3924 | -47.3701 | 227.0106 | 2.4994 | 275.9093 | 146.6962
12.1817 | 293.3844 | -47.3657 | 227.0035 | 2.4989 | 275.9009 | 146.6922
12.1844 | 293.3744 | -47.6599 | 227.2944 | 2.4982 | 276.1901 | 146.6872
12.1871 | 293.4096 | -47.2058 | 226.852 | 2.498 | 275.7536 | 146.7048
12.1902 | 293.5783 | -47.4851 | 227.1875 | 2.4987 | 276.1173 | 146.7892
12.1928 | 293.6363 | -47.2833 | 227.0051 | 2.4987 | 275.9445 | 146.8182
12.1958 | 293.648 | -47.2792 | 227.0049 | 2.4982 | 275.9462 | 146.824
12.1985 | 293.6382 | -47.1954 | 226.9178 | 2.4975 | 275.8575 | 146.8191
12.2011 | 293.5384 | -47.65 | 227.3391 | 2.4962 | 276.2622 | 146.7692
12.2039 | 293.4831 | -47.5792 | 227.2499 | 2.4951 | 276.1637 | 146.7415
12.2064 | 293.4291 | -47.3823 | 227.035 | 2.4942 | 275.9398 | 146.7145
12.209 | 293.4421 | -47.4576 | 227.1146 | 2.4938 | 276.0216 | 146.721
12.2114 | 293.4781 | -47.3027 | 226.9717 | 2.4936 | 275.8847 | 146.739
12.2139 | 293.4466 | -47.5702 | 227.2287 | 2.4928 | 276.1365 | 146.7233
12.2165 | 293.3471 | -47.231 | 226.8564 | 2.4915 | 275.7475 | 146.6735
12.2192 | 293.3595 | -47.1278 | 226.7573 | 2.491 | 275.6506 | 146.6798
12.2218 | 293.4403 | -46.9219 | 226.5783 | 2.4911 | 275.485 | 146.7201
12.2245 | 293.5202 | -47.3657 | 227.0488 | 2.4912 | 275.9688 | 146.7601
12.2271 | 293.5332 | -47.1783 | 226.8657 | 2.4908 | 275.7879 | 146.7666
12.2296 | 293.5239 | -46.9124 | 226.5967 | 2.4902 | 275.5174 | 146.762
12.2325 | 293.5586 | -47.4625 | 227.1584 | 2.4899 | 276.0848 | 146.7793
12.235 | 293.6168 | -47.1377 | 226.853 | 2.4899 | 275.7891 | 146.8084
12.2377 | 293.6518 | -47.6698 | 227.3967 | 2.4896 | 276.3387 | 146.8259
12.2402 | 293.5753 | -47.608 | 227.3094 | 2.4885 | 276.2386 | 146.7876
12.2426 | 293.5441 | -47.6167 | 227.3077 | 2.4878 | 276.2317 | 146.772
12.2451 | 293.5573 | -47.5346 | 227.23 | 2.4874 | 276.1563 | 146.7787
12.2478 | 293.525 | -47.6815 | 227.3662 | 2.4865 | 276.287 | 146.7625
12.2501 | 293.5613 | -47.6734 | 227.3702 | 2.4864 | 276.297 | 146.7806
12.2527 | 293.597 | -47.4288 | 227.1375 | 2.4861 | 276.0703 | 146.7985
12.255 | 293.611 | -47.9803 | 227.6936 | 2.4858 | 276.6288 | 146.8055
12.2573 | 293.625 | -47.4364 | 227.1544 | 2.4854 | 276.0919 | 146.8125
12.26 | 293.6827 | -47.4829 | 227.2201 | 2.4854 | 276.1673 | 146.8414
12.2623 | 293.7417 | -47.7888 | 227.5457 | 2.4854 | 276.5027 | 146.8709
12.2647 | 293.8002 | -47.1765 | 226.9529 | 2.4853 | 275.9196 | 146.9001
12.267 | 293.8594 | -47.522 | 227.3181 | 2.4854 | 276.2947 | 146.9297
12.2694 | 293.8054 | -47.7653 | 227.5434 | 2.4844 | 276.511 | 146.9027
12.2721 | 293.7507 | -47.6424 | 227.4023 | 2.4835 | 276.3607 | 146.8753
12.2746 | 293.6742 | -47.4071 | 227.1415 | 2.4823 | 276.0872 | 146.8371
12.2769 | 293.6208 | -47.5856 | 227.3022 | 2.4814 | 276.239 | 146.8104
12.2795 | 293.7012 | -47.7252 | 227.4686 | 2.4816 | 276.4188 | 146.8506
12.2819 | 293.872 | -47.7257 | 227.526 | 2.4825 | 276.5047 | 146.936
12.2847 | 293.8842 | -48.0141 | 227.8185 | 2.482 | 276.7992 | 146.9421
12.287 | 293.8985 | -47.9668 | 227.776 | 2.4817 | 276.759 | 146.9492
12.2895 | 293.8667 | -48.0069 | 227.8055 | 2.4809 | 276.7832 | 146.9333
12.2922 | 293.8117 | -48.0532 | 227.8334 | 2.4799 | 276.802 | 146.9058
12.2948 | 293.8471 | -47.9609 | 227.7529 | 2.4796 | 276.7274 | 146.9235
12.2975 | 293.9047 | -47.956 | 227.7672 | 2.4796 | 276.7514 | 146.9524
12.2999 | 293.8735 | -47.6491 | 227.4499 | 2.4788 | 276.4289 | 146.9368
12.3023 | 293.887 | -47.8374 | 227.6427 | 2.4785 | 276.6239 | 146.9435
12.3051 | 293.8095 | -47.8509 | 227.6304 | 2.4773 | 276.5986 | 146.9047
12.3074 | 293.6661 | -47.7572 | 227.4889 | 2.4756 | 276.4333 | 146.8331
12.3097 | 293.815 | -47.431 | 227.2123 | 2.4764 | 276.1815 | 146.9075
12.3124 | 293.9625 | -47.426 | 227.2565 | 2.477 | 276.2503 | 146.9813
12.3151 | 293.93 | -47.2207 | 227.0404 | 2.4762 | 276.0287 | 146.965
12.3174 | 293.8765 | -47.3225 | 227.1243 | 2.4753 | 276.1038 | 146.9383
12.3201 | 293.7768 | -47.6726 | 227.4412 | 2.474 | 276.404 | 146.8884
12.3225 | 293.7007 | -47.7721 | 227.5153 | 2.4729 | 276.4654 | 146.8503
12.3251 | 293.7361 | -47.6896 | 227.4446 | 2.4727 | 276.4006 | 146.868
12.3275 | 293.7498 | -48.0626 | 227.8222 | 2.4723 | 276.7805 | 146.8749
12.3301 | 293.7403 | -47.9943 | 227.7507 | 2.4717 | 276.7074 | 146.8701
12.333 | 293.7297 | -47.4049 | 227.1578 | 2.471 | 276.1127 | 146.8648
12.3352 | 293.699 | -47.8406 | 227.5833 | 2.4703 | 276.5331 | 146.8495
12.3377 | 293.6672 | -48.0217 | 227.7538 | 2.4696 | 276.6983 | 146.8336
12.3402 | 293.7706 | -47.5274 | 227.2939 | 2.4699 | 276.2557 | 146.8853
12.3427 | 293.8287 | -47.5053 | 227.2912 | 2.4699 | 276.2627 | 146.9144
12.3454 | 293.8636 | -47.5887 | 227.3862 | 2.4696 | 276.3635 | 146.9318
12.348 | 293.8765 | -47.5446 | 227.3464 | 2.4692 | 276.3258 | 146.9382
12.3505 | 293.8675 | -47.627 | 227.4258 | 2.4686 | 276.4037 | 146.9337
12.353 | 293.8135 | -47.9866 | 227.7674 | 2.4677 | 276.7364 | 146.9068
12.3555 | 293.8043 | -47.2234 | 227.0012 | 2.4671 | 275.9685 | 146.9021
12.3582 | 293.8391 | -47.6563 | 227.4457 | 2.4669 | 276.4189 | 146.9196
12.3608 | 293.8298 | -47.8595 | 227.6458 | 2.4663 | 276.6174 | 146.9149
12.363 | 293.7767 | -47.8834 | 227.652 | 2.4654 | 276.6147 | 146.8883
12.3655 | 293.7449 | -47.8194 | 227.5774 | 2.4646 | 276.5349 | 146.8725
12.3678 | 293.6918 | -47.7036 | 227.4439 | 2.4638 | 276.3925 | 146.8459
12.3704 | 293.7946 | -47.6662 | 227.4407 | 2.4641 | 276.4065 | 146.8973
12.373 | 293.897 | -47.5428 | 227.3515 | 2.4644 | 276.3343 | 146.9485
12.3753 | 293.8886 | -47.6883 | 227.4942 | 2.4638 | 276.4756 | 146.9443
12.3779 | 293.9017 | -47.6766 | 227.4868 | 2.4635 | 276.4705 | 146.9509
12.3804 | 293.9149 | -47.746 | 227.5606 | 2.4631 | 276.5465 | 146.9575
12.3827 | 293.9064 | -47.3617 | 227.1735 | 2.4625 | 276.1579 | 146.9532
12.385 | 293.9204 | -47.6757 | 227.4922 | 2.4622 | 276.4789 | 146.9602
12.3876 | 293.9108 | -47.6995 | 227.5128 | 2.4616 | 276.4979 | 146.9554
12.3901 | 293.8791 | -47.5595 | 227.3622 | 2.4608 | 276.3421 | 146.9396
12.3924 | 293.8709 | -47.2396 | 227.0396 | 2.4603 | 276.018 | 146.9354
12.3948 | 293.9068 | -48.0398 | 227.8517 | 2.4601 | 276.8362 | 146.9534
12.397 | 293.8314 | -47.6707 | 227.4575 | 2.4591 | 276.4294 | 146.9157
12.3993 | 293.8454 | -47.5346 | 227.3261 | 2.4587 | 276.3003 | 146.9227
12.4021 | 293.9249 | -47.19 | 227.008 | 2.4588 | 275.9954 | 146.9624
12.4041 | 293.9626 | -47.814 | 227.6445 | 2.4587 | 276.6383 | 146.9813
12.4065 | 293.9314 | -47.5973 | 227.4174 | 2.458 | 276.406 | 146.9657
12.4089 | 293.9224 | -47.7653 | 227.5824 | 2.4575 | 276.5695 | 146.9612
12.4109 | 293.915 | -47.5968 | 227.4115 | 2.457 | 276.3973 | 146.9575
12.4133 | 293.9511 | -47.7676 | 227.5943 | 2.4568 | 276.5861 | 146.9755
12.416 | 294.0086 | -47.8104 | 227.6563 | 2.4568 | 276.6577 | 147.0043
12.4179 | 294.0691 | -47.8649 | 227.7309 | 2.4569 | 276.7424 | 147.0345
12.4203 | 294.06 | -47.8126 | 227.6756 | 2.4563 | 276.6856 | 147.03
12.4226 | 294.0294 | -47.7857 | 227.6385 | 2.4556 | 276.6434 | 147.0147
12.4252 | 294.042 | -47.8248 | 227.6818 | 2.4552 | 276.6888 | 147.021
12.4273 | 294.0794 | -48.3087 | 228.1782 | 2.4551 | 277.1914 | 147.0397
12.4296 | 294.1607 | -47.9609 | 227.8575 | 2.4553 | 276.8843 | 147.0804
12.4322 | 294.1733 | -48.6655 | 228.5663 | 2.4549 | 277.5952 | 147.0867
12.4344 | 294.1654 | -48.0393 | 227.9374 | 2.4544 | 276.965 | 147.0827
12.4367 | 294.1344 | -47.9789 | 227.8667 | 2.4537 | 276.8891 | 147.0672
12.4388 | 294.1492 | -48.033 | 227.9257 | 2.4534 | 276.9506 | 147.0746
12.4417 | 294.1385 | -48.1253 | 228.0145 | 2.4527 | 277.0376 | 147.0693
12.4436 | 294.064 | -48.3682 | 228.2325 | 2.4517 | 277.2432 | 147.032
12.4457 | 294.0115 | -48.0222 | 227.869 | 2.4509 | 276.8709 | 147.0057
12.448 | 294.093 | -47.9325 | 227.8065 | 2.4511 | 276.822 | 147.0465
12.4505 | 294.0613 | -48.1875 | 228.0509 | 2.4504 | 277.0611 | 147.0306
12.4528 | 294.0528 | -48.0496 | 227.9102 | 2.4498 | 276.919 | 147.0264
12.4554 | 294.0208 | -48.2213 | 228.0712 | 2.4491 | 277.0747 | 147.0104
12.4576 | 294.0801 | -48.0478 | 227.9175 | 2.4491 | 276.9309 | 147.0401
12.4603 | 294.0476 | -48.051 | 227.9099 | 2.4483 | 276.9178 | 147.0238
12.4623 | 294.018 | -48.2023 | 228.0513 | 2.4477 | 277.0543 | 147.009
12.4646 | 293.987 | -48.1478 | 227.9865 | 2.447 | 276.9843 | 146.9935
12.467 | 293.9558 | -48.0505 | 227.8788 | 2.4463 | 276.8714 | 146.9779
12.4698 | 294.0128 | -48.2217 | 228.069 | 2.4462 | 277.0711 | 147.0064
12.4723 | 293.981 | -47.8198 | 227.6565 | 2.4454 | 276.6533 | 146.9905
12.4747 | 294.0171 | -48.0947 | 227.9434 | 2.4453 | 276.9463 | 147.0086
12.4771 | 294.053 | -48.2334 | 228.0941 | 2.4451 | 277.1029 | 147.0265
12.4802 | 294.0643 | -48.2876 | 228.152 | 2.4446 | 277.1627 | 147.0321
12.4823 | 294.079 | -48.0208 | 227.8901 | 2.4443 | 276.9033 | 147.0395
12.4849 | 294.1143 | -48.1384 | 228.0195 | 2.444 | 277.0385 | 147.0571
12.4877 | 294.2161 | -48.0982 | 228.0132 | 2.4443 | 277.0492 | 147.108
12.4909 | 294.2717 | -48.0398 | 227.9734 | 2.4441 | 277.0186 | 147.1358
12.4932 | 294.308 | -48.0236 | 227.9693 | 2.444 | 277.0206 | 147.154
12.4958 | 294.2536 | -48.1086 | 228.0361 | 2.443 | 277.0784 | 147.1268
12.4984 | 294.311 | -48.274 | 228.2207 | 2.443 | 277.2725 | 147.1555
12.5011 | 294.346 | -48.616 | 228.5743 | 2.4427 | 277.632 | 147.173
12.5036 | 294.4043 | -48.1343 | 228.1121 | 2.4427 | 277.1794 | 147.2021
12.5064 | 294.3939 | -48.1685 | 228.1428 | 2.4421 | 277.2084 | 147.1969
12.5088 | 294.43 | -48.6389 | 228.6252 | 2.4419 | 277.6969 | 147.215
12.5112 | 294.3985 | -48.2974 | 228.2732 | 2.4412 | 277.3396 | 147.1992
12.5137 | 294.4343 | -48.4763 | 228.4641 | 2.441 | 277.5364 | 147.2171
12.5166 | 294.4461 | -48.3772 | 228.3689 | 2.4405 | 277.4432 | 147.223
12.5188 | 294.5051 | -48.3718 | 228.3832 | 2.4405 | 277.4673 | 147.2525
12.5215 | 294.4952 | -48.3276 | 228.3357 | 2.4399 | 277.4182 | 147.2476
12.524 | 294.5532 | -48.5327 | 228.5601 | 2.4399 | 277.6523 | 147.2766
12.5265 | 294.5217 | -48.3704 | 228.3873 | 2.4392 | 277.4743 | 147.2609
12.529 | 294.4451 | -48.0577 | 228.0491 | 2.4381 | 277.1233 | 147.2226
12.5315 | 294.4807 | -48.292 | 228.2952 | 2.4379 | 277.3753 | 147.2403
12.534 | 294.4041 | -48.2371 | 228.2148 | 2.4368 | 277.2821 | 147.202
12.5362 | 294.4185 | -48.2483 | 228.2308 | 2.4365 | 277.3006 | 147.2093
12.5388 | 294.4986 | -48.1992 | 228.2084 | 2.4366 | 277.2915 | 147.2493
12.5413 | 294.4223 | -47.9514 | 227.9352 | 2.4355 | 277.0056 | 147.2112
12.5437 | 294.3908 | -48.1352 | 228.1085 | 2.4348 | 277.1736 | 147.1954
12.5463 | 294.5158 | -48.2271 | 228.242 | 2.4353 | 277.328 | 147.2579
12.5488 | 294.5737 | -48.1195 | 228.1537 | 2.4352 | 277.2493 | 147.2868
12.5514 | 294.5868 | -48.3055 | 228.3441 | 2.4349 | 277.4419 | 147.2934
12.554 | 294.5548 | -47.9469 | 227.9748 | 2.4341 | 277.0673 | 147.2774
12.5564 | 294.5009 | -47.531 | 227.541 | 2.4332 | 276.6244 | 147.2504
12.5587 | 294.403 | -48.0856 | 228.0629 | 2.432 | 277.1301 | 147.2015
12.561 | 294.439 | -47.9036 | 227.8929 | 2.4318 | 276.9661 | 147.2195
12.5633 | 294.3857 | -48.1487 | 228.1203 | 2.4309 | 277.1845 | 147.1928
12.5659 | 294.466 | -48.2357 | 228.234 | 2.4311 | 277.3117 | 147.233
12.5684 | 294.5015 | -48.0559 | 228.0661 | 2.4309 | 277.1497 | 147.2508
12.5709 | 294.537 | -48.2537 | 228.2757 | 2.4307 | 277.3652 | 147.2685
12.5736 | 294.5271 | -48.3361 | 228.3548 | 2.4301 | 277.4427 | 147.2636
12.576 | 294.5856 | -48.3695 | 228.4077 | 2.4301 | 277.5053 | 147.2928
12.5781 | 294.6672 | -48.3159 | 228.3813 | 2.4303 | 277.4925 | 147.3336
12.5811 | 294.7235 | -48.3204 | 228.4046 | 2.4302 | 277.5252 | 147.3618
12.5836 | 294.7369 | -48.1852 | 228.2738 | 2.4298 | 277.3966 | 147.3684
12.5861 | 294.7275 | -48.2974 | 228.3829 | 2.4293 | 277.5042 | 147.3638
12.5886 | 294.651 | -48.1528 | 228.2128 | 2.4282 | 277.3213 | 147.3255
12.5911 | 294.6195 | -48.001 | 228.0505 | 2.4274 | 277.1538 | 147.3098
12.5932 | 294.5891 | -47.8906 | 227.93 | 2.4268 | 277.0282 | 147.2946
12.5958 | 294.5574 | -48.1541 | 228.1829 | 2.426 | 277.2758 | 147.2787
12.598 | 294.5939 | -48.5642 | 228.6052 | 2.4259 | 277.7042 | 147.297
12.601 | 294.6275 | -48.5245 | 228.5767 | 2.4256 | 277.6813 | 147.3138
12.6031 | 294.6649 | -48.3289 | 228.3935 | 2.4255 | 277.5043 | 147.3324
12.6052 | 294.7017 | -47.9352 | 228.0121 | 2.4254 | 277.129 | 147.3508
12.6078 | 294.7369 | -47.928 | 228.0166 | 2.4251 | 277.1394 | 147.3684
12.6102 | 294.7281 | -47.7054 | 227.7911 | 2.4246 | 276.9124 | 147.364
12.6133 | 294.7838 | -48.1303 | 228.2346 | 2.4245 | 277.3652 | 147.3919
12.6155 | 294.7979 | -48.1447 | 228.2537 | 2.4241 | 277.3867 | 147.399
12.6185 | 294.7646 | -47.8902 | 227.9881 | 2.4233 | 277.1155 | 147.3823
12.621 | 294.7779 | -48.3704 | 228.4727 | 2.4229 | 277.6024 | 147.389
12.6234 | 294.7017 | -48.6408 | 228.7177 | 2.4219 | 277.8346 | 147.3508
12.6257 | 294.7156 | -48.7219 | 228.8034 | 2.4215 | 277.9227 | 147.3578
12.6283 | 294.7958 | -48.6547 | 228.763 | 2.4217 | 277.8956 | 147.3979
12.6308 | 294.7193 | -48.7038 | 228.7866 | 2.4206 | 277.9064 | 147.3596
12.6335 | 294.7763 | -48.8606 | 228.9624 | 2.4205 | 278.0918 | 147.3882
12.6359 | 294.9467 | -49.1102 | 229.2688 | 2.4214 | 278.4265 | 147.4733
12.6387 | 294.9586 | -49.1665 | 229.329 | 2.421 | 278.4888 | 147.4793
12.6415 | 294.9261 | -49.4234 | 229.5751 | 2.4202 | 278.7295 | 147.4631
12.6439 | 294.9394 | -49.617 | 229.7731 | 2.4198 | 278.9297 | 147.4697
12.6464 | 294.8632 | -49.622 | 229.7527 | 2.4188 | 278.8966 | 147.4316
12.649 | 294.7637 | -49.4202 | 229.5178 | 2.4175 | 278.6451 | 147.3819
12.6517 | 294.821 | -49.0863 | 229.203 | 2.4174 | 278.3398 | 147.4105
12.6543 | 294.789 | -49.2589 | 229.3649 | 2.4166 | 278.4964 | 147.3945
12.6568 | 294.7352 | -49.5184 | 229.6065 | 2.4158 | 278.729 | 147.3676
12.6599 | 294.7909 | -49.3148 | 229.4214 | 2.4156 | 278.5532 | 147.3954
12.6617 | 294.7618 | -49.3602 | 229.4571 | 2.415 | 278.5841 | 147.3809
12.6639 | 294.7536 | -49.1728 | 229.267 | 2.4145 | 278.3926 | 147.3768
12.6667 | 294.9222 | -48.9066 | 229.057 | 2.4153 | 278.2107 | 147.4611
12.6693 | 294.9577 | -48.9705 | 229.1327 | 2.4151 | 278.2923 | 147.4788
12.6719 | 294.948 | -48.5872 | 228.7462 | 2.4146 | 277.9042 | 147.474
12.6744 | 294.9835 | -48.5205 | 228.6913 | 2.4144 | 277.8552 | 147.4917
12.6771 | 294.8841 | -48.6128 | 228.7505 | 2.4131 | 277.8978 | 147.442
12.6795 | 294.9197 | -48.8096 | 228.9592 | 2.4129 | 278.1125 | 147.4599
12.682 | 294.9552 | -48.9354 | 229.0968 | 2.4127 | 278.256 | 147.4776
12.6844 | 294.8121 | -49.2017 | 229.3154 | 2.4111 | 278.4507 | 147.406
12.6867 | 294.6695 | -48.7448 | 228.811 | 2.4095 | 277.9226 | 147.3348
12.6892 | 294.7944 | -48.7705 | 228.8783 | 2.41 | 278.0107 | 147.3972
12.6918 | 294.852 | -48.8146 | 228.9416 | 2.41 | 278.0836 | 147.426
12.6943 | 294.8874 | -48.4979 | 228.6367 | 2.4098 | 277.7846 | 147.4437
12.6966 | 295.0131 | -48.9426 | 229.1233 | 2.4104 | 278.2921 | 147.5065
12.6993 | 295.048 | -48.775 | 228.9673 | 2.4101 | 278.142 | 147.524
12.7017 | 295.0839 | -48.8917 | 229.096 | 2.41 | 278.2766 | 147.5419
12.7041 | 295.0524 | -48.7412 | 228.935 | 2.4092 | 278.1104 | 147.5262
12.7065 | 295.0212 | -48.925 | 229.1084 | 2.4085 | 278.2786 | 147.5106
12.7092 | 295.0337 | -49.1395 | 229.3271 | 2.4081 | 278.4994 | 147.5169
12.7114 | 295.0257 | -49.2049 | 229.3898 | 2.4077 | 278.5608 | 147.5129
12.7135 | 294.973 | -49.0949 | 229.2622 | 2.4068 | 278.4244 | 147.4865
12.7158 | 294.9197 | -48.816 | 228.9656 | 2.406 | 278.1188 | 147.4598
12.7179 | 294.9567 | -48.9448 | 229.1067 | 2.4059 | 278.2661 | 147.4783
12.7204 | 294.9252 | -49.103 | 229.2544 | 2.4052 | 278.4086 | 147.4626
12.7225 | 294.9619 | -49.0823 | 229.2459 | 2.405 | 278.4063 | 147.481
12.7251 | 295.0421 | -49.2846 | 229.475 | 2.4052 | 278.6486 | 147.521
12.7272 | 295.0564 | -49.3666 | 229.5617 | 2.4049 | 278.7378 | 147.5282
12.7298 | 295.0468 | -49.5567 | 229.7486 | 2.4043 | 278.9231 | 147.5234
12.732 | 295.1059 | -49.2657 | 229.4773 | 2.4044 | 278.6616 | 147.5529
12.7342 | 295.0529 | -49.3734 | 229.5674 | 2.4036 | 278.7428 | 147.5264
12.7368 | 295.0659 | -49.1715 | 229.3698 | 2.4032 | 278.5474 | 147.5329
12.7389 | 295.1026 | -49.0954 | 229.3059 | 2.4031 | 278.4897 | 147.5513
12.7416 | 295.1374 | -49.0332 | 229.2553 | 2.4028 | 278.4449 | 147.5687
12.7441 | 295.106 | -48.9448 | 229.1565 | 2.4021 | 278.3408 | 147.553
12.7464 | 295.1421 | -49.2526 | 229.4763 | 2.402 | 278.6667 | 147.5711
12.7491 | 295.0873 | -49.3535 | 229.5589 | 2.401 | 278.7401 | 147.5436
12.7517 | 295.0329 | -49.4166 | 229.6039 | 2.4001 | 278.7761 | 147.5165
12.7545 | 295.179 | -48.5822 | 228.8182 | 2.4007 | 278.0147 | 147.5895
12.7569 | 295.2149 | -49.3518 | 229.5998 | 2.4006 | 278.8023 | 147.6075
12.7597 | 295.1821 | -49.0882 | 229.3252 | 2.3998 | 278.5223 | 147.5911
12.7623 | 295.2172 | -48.9724 | 229.2211 | 2.3996 | 278.424 | 147.6086
12.7654 | 295.2504 | -48.9921 | 229.2519 | 2.3992 | 278.4603 | 147.6252
12.7682 | 295.2179 | -49.4116 | 229.6606 | 2.3985 | 278.8635 | 147.6089
12.7711 | 295.2069 | -49.0467 | 229.292 | 2.3978 | 278.4932 | 147.6035
12.7736 | 295.1755 | -49.3292 | 229.564 | 2.3971 | 278.7599 | 147.5877
12.7764 | 295.1874 | -49.231 | 229.4698 | 2.3967 | 278.6677 | 147.5937
12.7791 | 295.1999 | -49.5526 | 229.7956 | 2.3963 | 278.9955 | 147.5999
12.7817 | 295.1005 | -49.4508 | 229.6606 | 2.395 | 278.8441 | 147.5503
12.7842 | 295.1138 | -49.7662 | 229.9805 | 2.3946 | 279.1661 | 147.5569
12.7869 | 295.3272 | -49.4368 | 229.7222 | 2.3958 | 278.9434 | 147.6636
12.7898 | 295.3614 | -49.5076 | 229.8044 | 2.3955 | 279.0313 | 147.6807
12.7923 | 295.3521 | -49.5643 | 229.858 | 2.395 | 279.0833 | 147.676
12.795 | 295.3195 | -49.3382 | 229.621 | 2.3942 | 278.841 | 147.6598
12.7975 | 295.2657 | -49.1688 | 229.4337 | 2.3933 | 278.6447 | 147.6329
12.8002 | 295.2556 | -49.1337 | 229.3952 | 2.3927 | 278.6045 | 147.6278
12.8025 | 295.2247 | -49.1156 | 229.3668 | 2.3921 | 278.5709 | 147.6123
12.8054 | 295.1692 | -49.2103 | 229.443 | 2.3911 | 278.6379 | 147.5846
12.8079 | 295.1825 | -49.4058 | 229.643 | 2.3907 | 278.84 | 147.5912
12.8102 | 295.1739 | -49.2062 | 229.4405 | 2.3902 | 278.6362 | 147.587
12.8127 | 295.1422 | -49.4351 | 229.6588 | 2.3895 | 278.8492 | 147.5711
12.815 | 295.0666 | -49.262 | 229.4605 | 2.3885 | 278.6383 | 147.5333
12.8176 | 295.0793 | -49.1701 | 229.3729 | 2.3881 | 278.5528 | 147.5397
12.8202 | 295.1591 | -49.5026 | 229.732 | 2.3883 | 278.9251 | 147.5795
12.8225 | 295.1952 | -49.4598 | 229.7012 | 2.3881 | 278.9004 | 147.5976
12.8253 | 295.2297 | -49.4702 | 229.7231 | 2.3879 | 278.9281 | 147.6149
12.8276 | 295.2212 | -49.1211 | 229.3712 | 2.3874 | 278.5747 | 147.6106
12.8299 | 295.1902 | -49.2039 | 229.4436 | 2.3867 | 278.642 | 147.5951
12.8325 | 295.1583 | -49.0714 | 229.3005 | 2.386 | 278.4935 | 147.5791
12.8349 | 295.1048 | -49.0823 | 229.2936 | 2.3851 | 278.4777 | 147.5524
12.8374 | 295.1624 | -49.0502 | 229.2807 | 2.3851 | 278.4744 | 147.5812
12.8399 | 295.2203 | -49.2373 | 229.4871 | 2.3851 | 278.6905 | 147.6102
12.8423 | 295.1889 | -49.2125 | 229.4518 | 2.3844 | 278.6499 | 147.5944
12.8448 | 295.2021 | -49.3026 | 229.5463 | 2.384 | 278.7467 | 147.6011
12.8474 | 295.3488 | -49.4224 | 229.715 | 2.3847 | 278.9398 | 147.6744
12.8498 | 295.4294 | -49.4639 | 229.7834 | 2.3849 | 279.0216 | 147.7147
12.8524 | 295.4644 | -49.4094 | 229.7405 | 2.3847 | 278.9846 | 147.7322
12.8547 | 295.5002 | -49.6968 | 230.0399 | 2.3845 | 279.2899 | 147.7501
12.8573 | 295.4459 | -49.5675 | 229.8925 | 2.3836 | 279.1334 | 147.7229
12.8596 | 295.4152 | -49.3098 | 229.6245 | 2.3829 | 278.8604 | 147.7076
12.8623 | 295.4051 | -49.4121 | 229.7235 | 2.3824 | 278.9576 | 147.7025
12.8645 | 295.263 | -49.5716 | 229.8356 | 2.3809 | 279.0461 | 147.6315
12.8668 | 295.2545 | -49.8721 | 230.1333 | 2.3804 | 279.3423 | 147.6272
12.869 | 295.2685 | -49.508 | 229.7738 | 2.3801 | 278.9852 | 147.6342
12.8714 | 295.282 | -49.6198 | 229.8901 | 2.3797 | 279.1038 | 147.641
12.8739 | 295.3396 | -49.3761 | 229.6656 | 2.3797 | 278.8889 | 147.6698
12.8765 | 295.5086 | -49.4671 | 229.813 | 2.3805 | 279.0644 | 147.7543
12.879 | 295.4771 | -49.6414 | 229.9768 | 2.3798 | 279.223 | 147.7386
12.8817 | 295.4223 | -49.7887 | 230.1058 | 2.3789 | 279.3429 | 147.7112
12.884 | 295.414 | -49.6004 | 229.9147 | 2.3784 | 279.1504 | 147.707
12.8866 | 295.382 | -49.6179 | 229.9216 | 2.3777 | 279.1519 | 147.691
12.8891 | 295.4173 | -49.6491 | 229.9645 | 2.3775 | 279.2007 | 147.7086
12.8915 | 295.4084 | -49.9226 | 230.2351 | 2.377 | 279.4698 | 147.7042
12.8938 | 295.3106 | -49.3968 | 229.6767 | 2.3758 | 278.8951 | 147.6553
12.8963 | 295.3015 | -49.5062 | 229.783 | 2.3753 | 278.9999 | 147.6507
12.8986 | 295.3596 | -49.5806 | 229.8768 | 2.3753 | 279.1034 | 147.6798
12.9015 | 295.3045 | -49.7838 | 230.0616 | 2.3744 | 279.279 | 147.6522
12.9035 | 295.3414 | -49.7171 | 230.0072 | 2.3743 | 279.2308 | 147.6707
12.9061 | 295.488 | -49.7211 | 230.0601 | 2.3749 | 279.3081 | 147.744
12.9088 | 295.5227 | -49.395 | 229.7456 | 2.3747 | 278.9993 | 147.7613
12.9115 | 295.5351 | -49.2594 | 229.6141 | 2.3743 | 278.8699 | 147.7675
12.9139 | 295.5036 | -49.5026 | 229.8468 | 2.3736 | 279.0974 | 147.7518
12.9164 | 295.4052 | -49.2657 | 229.5771 | 2.3724 | 278.8113 | 147.7026
12.9189 | 295.4184 | -49.445 | 229.7608 | 2.372 | 278.9972 | 147.7092
12.9216 | 295.4529 | -49.1963 | 229.5236 | 2.3718 | 278.7657 | 147.7264
12.9243 | 295.3091 | -49.1926 | 229.472 | 2.3702 | 278.6901 | 147.6545
12.9269 | 295.3884 | -49.3684 | 229.6742 | 2.3703 | 278.9056 | 147.6942
12.9295 | 295.4237 | -49.6838 | 230.0014 | 2.3701 | 279.2386 | 147.7118
12.932 | 295.392 | -49.7617 | 230.0687 | 2.3694 | 279.3007 | 147.696
12.9344 | 295.4944 | -49.6058 | 229.9469 | 2.3698 | 279.196 | 147.7472
12.9373 | 295.5955 | -50.0212 | 230.396 | 2.37 | 279.662 | 147.7978
12.9398 | 295.5861 | -50.0433 | 230.415 | 2.3695 | 279.6794 | 147.7931
12.9425 | 295.509 | -49.7022 | 230.0482 | 2.3684 | 279.2997 | 147.7545
12.9449 | 295.5671 | -49.6649 | 230.0303 | 2.3684 | 279.2914 | 147.7835
12.9474 | 295.558 | -49.9298 | 230.2921 | 2.3679 | 279.5518 | 147.779
12.9502 | 295.5475 | -49.7622 | 230.121 | 2.3673 | 279.3789 | 147.7737
12.9524 | 295.5392 | -49.7594 | 230.1155 | 2.3668 | 279.372 | 147.7696
12.955 | 295.5298 | -50.1073 | 230.4602 | 2.3663 | 279.7152 | 147.7649
12.9574 | 295.5207 | -49.8212 | 230.1711 | 2.3658 | 279.4245 | 147.7603
12.9596 | 295.5347 | -50.3253 | 230.6799 | 2.3655 | 279.9356 | 147.7673
12.9622 | 295.503 | -50.1204 | 230.4644 | 2.3648 | 279.7149 | 147.7515
12.9647 | 295.5605 | -49.6261 | 229.9893 | 2.3647 | 279.2493 | 147.7802
12.9674 | 295.6175 | -49.8838 | 230.266 | 2.3647 | 279.5355 | 147.8087
12.9698 | 295.6086 | -50.0455 | 230.4247 | 2.3642 | 279.6928 | 147.8043
12.9726 | 295.6871 | -50.2501 | 230.6555 | 2.3643 | 279.9366 | 147.8435
12.975 | 295.7228 | -49.9469 | 230.3642 | 2.3641 | 279.6513 | 147.8614
12.9777 | 295.7575 | -49.8288 | 230.2576 | 2.3639 | 279.5506 | 147.8788
12.9804 | 295.7699 | -49.7878 | 230.2208 | 2.3635 | 279.5157 | 147.8849
12.9827 | 295.739 | -50.1964 | 230.6191 | 2.3628 | 279.9089 | 147.8695
12.9852 | 295.7073 | -50.0735 | 230.4856 | 2.3621 | 279.7701 | 147.8536
12.9877 | 295.7651 | -50.1141 | 230.5455 | 2.3621 | 279.8396 | 147.8825
12.99 | 295.7339 | -50.0253 | 230.4463 | 2.3615 | 279.7352 | 147.8669
12.9924 | 295.6804 | -50.2578 | 230.6609 | 2.3606 | 279.941 | 147.8402
12.9946 | 295.6947 | -50.0825 | 230.4904 | 2.3603 | 279.7728 | 147.8473
12.9973 | 295.8185 | -50.1113 | 230.5605 | 2.3608 | 279.8636 | 147.9093
12.9996 | 295.7876 | -49.8013 | 230.2402 | 2.3601 | 279.5381 | 147.8938
13.0018 | 295.8239 | -50.2934 | 230.7444 | 2.36 | 280.0483 | 147.9119
13.0044 | 295.7919 | -50.2654 | 230.7057 | 2.3593 | 280.0044 | 147.896
13.0069 | 295.7156 | -49.8693 | 230.2842 | 2.3583 | 279.5701 | 147.8578
13.0092 | 295.6847 | -49.8198 | 230.2244 | 2.3576 | 279.5052 | 147.8424
13.0117 | 295.6756 | -49.7797 | 230.1812 | 2.3571 | 279.4605 | 147.8378
13.0139 | 295.6896 | -49.7666 | 230.1728 | 2.3568 | 279.4544 | 147.8448
13.0165 | 295.7247 | -49.9172 | 230.3351 | 2.3566 | 279.6226 | 147.8624
13.0188 | 295.6939 | -50.019 | 230.4266 | 2.3559 | 279.7089 | 147.8469
13.0212 | 295.6181 | -49.8176 | 230.2 | 2.3549 | 279.4697 | 147.8091
13.0236 | 295.6313 | -49.5004 | 229.8872 | 2.3546 | 279.159 | 147.8156
13.0263 | 295.7551 | -49.8099 | 230.2379 | 2.3551 | 279.5304 | 147.8775
13.0286 | 295.7911 | -49.5562 | 229.9962 | 2.3549 | 279.2947 | 147.8955
13.031 | 295.8488 | -49.6896 | 230.1489 | 2.3549 | 279.457 | 147.9244
13.0336 | 295.9283 | -49.731 | 230.2168 | 2.3551 | 279.5381 | 147.9641
13.0364 | 295.8066 | -50.0172 | 230.4624 | 2.3536 | 279.7635 | 147.9033
13.0388 | 295.7977 | -50.1064 | 230.5486 | 2.3531 | 279.8483 | 147.8989
13.0414 | 295.7881 | -49.7131 | 230.1521 | 2.3526 | 279.4501 | 147.894
13.0438 | 295.6898 | -49.8536 | 230.2599 | 2.3514 | 279.5415 | 147.8449
13.0461 | 295.7037 | -49.595 | 230.0059 | 2.3511 | 279.2899 | 147.8519
13.0489 | 295.671 | -50.1123 | 230.5123 | 2.3503 | 279.7908 | 147.8355
13.0511 | 295.6181 | -49.9775 | 230.3599 | 2.3495 | 279.6295 | 147.809
13.0536 | 295.6758 | -49.531 | 229.9326 | 2.3495 | 279.2119 | 147.8379
13.0562 | 295.7775 | -49.8076 | 230.2431 | 2.3498 | 279.5394 | 147.8888
13.0587 | 295.7904 | -50.2694 | 230.7092 | 2.3495 | 280.0076 | 147.8952
13.0614 | 295.8247 | -50.2208 | 230.672 | 2.3492 | 279.9762 | 147.9124
13.0643 | 295.8143 | -49.8717 | 230.3195 | 2.3487 | 279.6218 | 147.9071
13.0667 | 295.7828 | -50.0005 | 230.4378 | 2.348 | 279.7349 | 147.8914
13.0695 | 295.7281 | -50.1884 | 230.6074 | 2.3471 | 279.8954 | 147.864
13.0722 | 295.6956 | -49.9654 | 230.3736 | 2.3463 | 279.6562 | 147.8478
13.0747 | 295.6861 | -49.9289 | 230.3339 | 2.3458 | 279.615 | 147.8431
13.0774 | 295.7208 | -50.0856 | 230.5022 | 2.3456 | 279.789 | 147.8604
13.0801 | 295.644 | -50.1911 | 230.5821 | 2.3445 | 279.8561 | 147.822
13.0827 | 295.6566 | -50.0401 | 230.4353 | 2.3442 | 279.7114 | 147.8283
13.0854 | 295.7355 | -50.155 | 230.5765 | 2.3443 | 279.8657 | 147.8677
13.0882 | 295.8141 | -49.8753 | 230.323 | 2.3444 | 279.6253 | 147.907
13.091 | 295.8927 | -50.0167 | 230.4906 | 2.3445 | 279.806 | 147.9463
13.0936 | 295.9498 | -50.0631 | 230.556 | 2.3444 | 279.881 | 147.9749
13.0964 | 295.9173 | -50.1041 | 230.5862 | 2.3437 | 279.9058 | 147.9587
13.0993 | 295.8843 | -50.0856 | 230.5567 | 2.3429 | 279.8707 | 147.9421
13.1018 | 295.8303 | -50.182 | 230.6351 | 2.3421 | 279.9402 | 147.9152
13.1045 | 295.8426 | -50.0321 | 230.4893 | 2.3417 | 279.7964 | 147.9213
13.1073 | 295.8767 | -50.0001 | 230.4687 | 2.3414 | 279.7814 | 147.9383
13.1095 | 295.8461 | -50.1082 | 230.5666 | 2.3408 | 279.8742 | 147.923
13.1123 | 295.8801 | -50.205 | 230.6747 | 2.3406 | 279.9881 | 147.9401
13.1147 | 295.8938 | -50.478 | 230.9523 | 2.3402 | 280.2679 | 147.9469
13.1175 | 295.9501 | -50.2672 | 230.7602 | 2.3402 | 280.0852 | 147.975
13.1201 | 295.9849 | -49.8986 | 230.4032 | 2.34 | 279.7341 | 147.9925
13.1224 | 296.0209 | -50.1803 | 230.6969 | 2.3398 | 280.0337 | 148.0104
13.1247 | 296.0345 | -50.1276 | 230.6488 | 2.3395 | 279.9879 | 148.0173
13.1275 | 296.0017 | -49.7531 | 230.2633 | 2.3388 | 279.597 | 148.0009
13.1302 | 295.9472 | -50.1608 | 230.6529 | 2.3379 | 279.9774 | 147.9736
13.1323 | 295.9169 | -50.0294 | 230.5114 | 2.3373 | 279.8308 | 147.9584
13.1347 | 295.908 | -49.9483 | 230.4273 | 2.3368 | 279.7453 | 147.954
13.137 | 295.8994 | -50.1019 | 230.578 | 2.3363 | 279.8946 | 147.9497
13.1396 | 295.8897 | -50.2338 | 230.7067 | 2.3358 | 280.0217 | 147.9449
13.1421 | 295.9473 | -50.0843 | 230.5764 | 2.3358 | 279.901 | 147.9737
13.1445 | 295.9827 | -50.4848 | 230.9887 | 2.3356 | 280.3192 | 147.9914
13.1471 | 296.0178 | -50.1703 | 230.6859 | 2.3354 | 280.0222 | 148.0089
13.1497 | 296.0749 | -50.0888 | 230.6234 | 2.3354 | 279.9692 | 148.0374
13.1519 | 296.022 | -50.0636 | 230.5806 | 2.3346 | 279.9176 | 148.011
13.1545 | 296.0123 | -50.3064 | 230.8202 | 2.3341 | 280.1556 | 148.0062
13.157 | 295.9361 | -50.0555 | 230.5439 | 2.333 | 279.8666 | 147.9681
13.1594 | 295.8605 | -50.1803 | 230.6435 | 2.332 | 279.9535 | 147.9302
13.1618 | 295.8738 | -49.9352 | 230.4028 | 2.3317 | 279.7151 | 147.9369
13.1643 | 295.8869 | -50.1145 | 230.5865 | 2.3314 | 279.901 | 147.9435
13.1666 | 295.8113 | -50.168 | 230.6148 | 2.3304 | 279.9166 | 147.9056
13.1691 | 295.8466 | -50.5678 | 231.0263 | 2.3302 | 280.3341 | 147.9233
13.1714 | 295.8603 | -50.5056 | 230.9687 | 2.3299 | 280.2787 | 147.9301
13.174 | 295.9173 | -50.3749 | 230.857 | 2.3299 | 280.1766 | 147.9587
13.1764 | 295.953 | -50.8065 | 231.3005 | 2.3297 | 280.626 | 147.9765
13.1789 | 296.0103 | -50.5213 | 231.0344 | 2.3297 | 280.3694 | 148.0051
13.1814 | 296.0679 | -50.8377 | 231.37 | 2.3297 | 280.7146 | 148.0339
13.1838 | 296.1255 | -50.7335 | 231.285 | 2.3297 | 280.6392 | 148.0627
13.1861 | 296.1168 | -50.5001 | 231.0487 | 2.3293 | 280.4015 | 148.0584
13.1889 | 296.0399 | -50.9858 | 231.5088 | 2.3282 | 280.8487 | 148.0199
13.1913 | 296.0307 | -50.5335 | 231.0534 | 2.3277 | 280.3918 | 148.0153
13.1939 | 296.0213 | -50.6444 | 231.1612 | 2.3272 | 280.498 | 148.0106
13.1962 | 296.0571 | -50.9038 | 231.4325 | 2.327 | 280.7754 | 148.0286
13.1988 | 296.0252 | -50.5853 | 231.1034 | 2.3263 | 280.4409 | 148.0126
13.2013 | 295.9935 | -50.7083 | 231.2158 | 2.3256 | 280.548 | 147.9967
13.2035 | 295.9851 | -50.4149 | 230.9196 | 2.3252 | 280.2505 | 147.9926
13.2063 | 296.0194 | -50.7146 | 231.2307 | 2.325 | 280.5673 | 148.0097
13.2087 | 296.1885 | -50.6592 | 231.2317 | 2.3258 | 280.5964 | 148.0942
13.2115 | 296.2002 | -50.6087 | 231.1851 | 2.3254 | 280.5518 | 148.1001
13.2142 | 296.2122 | -50.6597 | 231.2401 | 2.325 | 280.6088 | 148.1061
13.2167 | 296.1583 | -50.5249 | 231.0873 | 2.3242 | 280.447 | 148.0791
13.2191 | 296.1271 | -50.6078 | 231.1598 | 2.3235 | 280.5144 | 148.0636
13.2216 | 296.0735 | -50.57 | 231.1042 | 2.3227 | 280.4497 | 148.0367
13.2244 | 296.1074 | -50.3695 | 230.915 | 2.3224 | 280.2662 | 148.0537
13.2269 | 296.0758 | -50.6772 | 231.2121 | 2.3218 | 280.5581 | 148.0379
13.2294 | 296.0888 | -50.5128 | 231.0521 | 2.3214 | 280.4002 | 148.0444
13.2319 | 296.1461 | -50.4673 | 231.0257 | 2.3214 | 280.3834 | 148.0731
13.2349 | 296.1795 | -50.7868 | 231.3563 | 2.3211 | 280.7196 | 148.0898
13.2375 | 296.2363 | -50.4199 | 231.0083 | 2.3211 | 280.381 | 148.1181
13.2401 | 296.2933 | -50.1046 | 230.712 | 2.3211 | 280.0942 | 148.1466
13.2429 | 296.3719 | -50.4961 | 231.1297 | 2.3212 | 280.5251 | 148.186
13.2455 | 296.3622 | -50.2578 | 230.8882 | 2.3207 | 280.2819 | 148.1811
13.2483 | 296.3962 | -50.7291 | 231.3708 | 2.3204 | 280.7702 | 148.1981
13.251 | 296.3862 | -50.7674 | 231.4058 | 2.3199 | 280.8035 | 148.1931
13.2539 | 296.3754 | -50.8461 | 231.4809 | 2.3193 | 280.8768 | 148.1877
13.256 | 296.3895 | -50.4848 | 231.1243 | 2.319 | 280.5226 | 148.1948
13.2588 | 296.3348 | -50.4663 | 231.0876 | 2.3181 | 280.4767 | 148.1674
13.261 | 296.3042 | -50.4582 | 231.0693 | 2.3175 | 280.4533 | 148.1521
13.2637 | 296.272 | -50.5907 | 231.191 | 2.3168 | 280.5697 | 148.136
13.2662 | 296.2403 | -50.6935 | 231.2833 | 2.3161 | 280.6566 | 148.1201
13.2687 | 296.2978 | -50.7845 | 231.3934 | 2.3161 | 280.7764 | 148.1489
13.2711 | 296.3775 | -50.9777 | 231.6132 | 2.3163 | 281.0095 | 148.1888
13.2739 | 296.367 | -50.9664 | 231.5984 | 2.3157 | 280.9929 | 148.1835
13.2764 | 296.3801 | -51.0291 | 231.6655 | 2.3154 | 281.0621 | 148.19
13.2788 | 296.3934 | -51.1805 | 231.8213 | 2.3151 | 281.2202 | 148.1967
13.2813 | 296.3395 | -50.9263 | 231.5491 | 2.3142 | 280.939 | 148.1697
13.2837 | 296.3303 | -51.166 | 231.7858 | 2.3137 | 281.1741 | 148.1651
13.2864 | 296.3425 | -50.7088 | 231.3326 | 2.3134 | 280.7231 | 148.1713
13.2885 | 296.2236 | -51.2593 | 231.8435 | 2.3121 | 281.2141 | 148.1118
13.2909 | 296.1924 | -51.244 | 231.8178 | 2.3115 | 281.1832 | 148.0962
13.2931 | 296.2063 | -50.9678 | 231.5462 | 2.3112 | 280.9139 | 148.1031
13.2953 | 296.1537 | -50.8043 | 231.3652 | 2.3104 | 280.7242 | 148.0769
13.298 | 296.2326 | -50.9137 | 231.5009 | 2.3105 | 280.873 | 148.1163
13.3001 | 296.3134 | -51.025 | 231.6391 | 2.3108 | 281.0247 | 148.1567
13.3025 | 296.3934 | -50.8403 | 231.4811 | 2.311 | 280.88 | 148.1967
13.3054 | 296.4493 | -50.948 | 231.6074 | 2.3109 | 281.0156 | 148.2246
13.3079 | 296.4401 | -51.1062 | 231.7626 | 2.3104 | 281.1692 | 148.22
13.3102 | 296.3648 | -51.3066 | 231.9379 | 2.3094 | 281.332 | 148.1824
13.3126 | 296.3111 | -50.7719 | 231.3853 | 2.3086 | 280.7705 | 148.1556
13.3152 | 296.2792 | -50.7349 | 231.3376 | 2.3079 | 280.7175 | 148.1396
13.3176 | 296.2925 | -50.9957 | 231.6029 | 2.3076 | 280.985 | 148.1463
13.3199 | 296.3061 | -50.8381 | 231.4498 | 2.3073 | 280.8341 | 148.153
13.3224 | 296.2747 | -50.852 | 231.4532 | 2.3066 | 280.8323 | 148.1373
13.325 | 296.265 | -50.8579 | 231.4559 | 2.3061 | 280.8334 | 148.1325
13.3274 | 296.3002 | -51.021 | 231.6307 | 2.3059 | 281.0141 | 148.1501
13.3299 | 296.313 | -51.1237 | 231.7377 | 2.3056 | 281.1232 | 148.1565
13.3329 | 296.3241 | -50.666 | 231.2837 | 2.3052 | 280.6711 | 148.1621
13.3352 | 296.3599 | -50.5258 | 231.1554 | 2.305 | 280.5487 | 148.1799
13.3378 | 296.3946 | -50.7295 | 231.3707 | 2.3048 | 280.7698 | 148.1973
13.3405 | 296.3402 | -50.716 | 231.3391 | 2.304 | 280.7291 | 148.1701
13.3431 | 296.3304 | -50.6898 | 231.3096 | 2.3035 | 280.698 | 148.1652
13.3459 | 296.2533 | -50.6988 | 231.2929 | 2.3024 | 280.6684 | 148.1266
13.3481 | 296.2227 | -50.8759 | 231.4598 | 2.3018 | 280.8302 | 148.1113
13.3507 | 296.324 | -50.6358 | 231.2535 | 2.3021 | 280.6408 | 148.162
13.3533 | 296.3809 | -50.7638 | 231.4004 | 2.3021 | 280.7972 | 148.1904
13.3561 | 296.3262 | -51.176 | 231.7944 | 2.3012 | 281.1821 | 148.1631
13.3589 | 296.4489 | -50.9777 | 231.637 | 2.3016 | 281.0452 | 148.2245
13.3616 | 296.5055 | -51.0471 | 231.7253 | 2.3016 | 281.1429 | 148.2528
13.3642 | 296.5402 | -51.0633 | 231.753 | 2.3014 | 281.1764 | 148.2701
13.3665 | 296.6204 | -51.194 | 231.9105 | 2.3016 | 281.3472 | 148.3102
13.3694 | 296.5871 | -50.957 | 231.6624 | 2.3008 | 281.0935 | 148.2935
13.3718 | 296.534 | -51.2341 | 231.9218 | 2.3 | 281.3441 | 148.267
13.3744 | 296.635 | -51.2102 | 231.9315 | 2.3003 | 281.3707 | 148.3175
13.3774 | 296.6239 | -51.1705 | 231.8881 | 2.2997 | 281.3255 | 148.312
13.3798 | 296.5484 | -51.0354 | 231.7279 | 2.2988 | 281.1526 | 148.2742
13.3821 | 296.5619 | -51.1701 | 231.8671 | 2.2985 | 281.2941 | 148.281
13.3845 | 296.5308 | -51.0097 | 231.6963 | 2.2978 | 281.1181 | 148.2654
13.3872 | 296.4761 | -50.8777 | 231.5461 | 2.2969 | 280.9588 | 148.2381
13.3897 | 296.5779 | -50.9921 | 231.6944 | 2.2973 | 281.1241 | 148.289
13.3923 | 296.7014 | -51.0214 | 231.7649 | 2.2978 | 281.2151 | 148.3507
13.3948 | 296.6919 | -51.1972 | 231.9375 | 2.2973 | 281.3861 | 148.3459
13.3977 | 296.6586 | -50.9272 | 231.6564 | 2.2965 | 281.0995 | 148.3293
13.4002 | 296.605 | -50.9773 | 231.6886 | 2.2957 | 281.1228 | 148.3025
13.4026 | 296.5739 | -50.9827 | 231.6837 | 2.295 | 281.1126 | 148.2869
13.4053 | 296.6083 | -51.2251 | 231.9375 | 2.2948 | 281.3722 | 148.3041
13.4076 | 296.4886 | -51.4202 | 232.0927 | 2.2936 | 281.5075 | 148.2443
13.4102 | 296.412 | -51.3431 | 231.9901 | 2.2925 | 281.3921 | 148.206
13.4125 | 296.4924 | -51.403 | 232.0768 | 2.2927 | 281.4922 | 148.2462
13.4151 | 296.5049 | -50.8979 | 231.5759 | 2.2924 | 280.9933 | 148.2524
13.4175 | 296.4957 | -51.043 | 231.7179 | 2.2919 | 281.1338 | 148.2478
13.4202 | 296.5522 | -50.802 | 231.4957 | 2.2919 | 280.9211 | 148.2761
13.4226 | 296.6099 | -50.8844 | 231.5974 | 2.2919 | 281.0323 | 148.3049
13.4251 | 296.5782 | -50.6975 | 231.3999 | 2.2912 | 280.8296 | 148.2891
13.4276 | 296.6134 | -51.0637 | 231.7778 | 2.2911 | 281.2134 | 148.3067
13.4302 | 296.6036 | -50.7394 | 231.4503 | 2.2906 | 280.8842 | 148.3018
13.4328 | 296.5936 | -51.1994 | 231.9069 | 2.29 | 281.3392 | 148.2968
13.4351 | 296.6296 | -51.1138 | 231.8333 | 2.2899 | 281.2716 | 148.3148
13.4377 | 296.5974 | -51.0543 | 231.7631 | 2.2892 | 281.196 | 148.2987
13.4401 | 296.5885 | -51.0967 | 231.8025 | 2.2887 | 281.2339 | 148.2942
13.4427 | 296.6455 | -51.3062 | 232.031 | 2.2887 | 281.472 | 148.3228
13.4451 | 296.6807 | -51.5909 | 232.3275 | 2.2886 | 281.7743 | 148.3404
13.4477 | 296.671 | -51.3724 | 232.1057 | 2.2881 | 281.5509 | 148.3355
13.4502 | 296.7058 | -51.3431 | 232.088 | 2.2879 | 281.539 | 148.3529
13.4527 | 296.741 | -50.8961 | 231.6528 | 2.2877 | 281.1096 | 148.3705
13.4553 | 296.7312 | -51.2769 | 232.0303 | 2.2872 | 281.4855 | 148.3656
13.4576 | 296.7448 | -51.3724 | 232.1303 | 2.2869 | 281.5878 | 148.3724
13.46 | 296.758 | -51.8206 | 232.5829 | 2.2866 | 282.0426 | 148.379
13.4624 | 296.7266 | -52.1388 | 232.8907 | 2.286 | 282.3451 | 148.3633
13.4649 | 296.6952 | -51.7373 | 232.4787 | 2.2853 | 281.9279 | 148.3476
13.4677 | 296.6625 | -51.7536 | 232.4841 | 2.2846 | 281.9278 | 148.3312
13.4699 | 296.6097 | -51.3247 | 232.0376 | 2.2838 | 281.4726 | 148.3049
13.4721 | 296.7347 | -51.4693 | 232.2239 | 2.2844 | 281.6796 | 148.3673
13.4749 | 296.7241 | -51.5297 | 232.2807 | 2.2838 | 281.7347 | 148.362
13.4772 | 296.7376 | -51.1796 | 231.9351 | 2.2835 | 281.3914 | 148.3688
13.4801 | 296.8598 | -51.3508 | 232.1471 | 2.284 | 281.6237 | 148.4299
13.4827 | 296.8722 | -51.0958 | 231.8962 | 2.2836 | 281.3749 | 148.4361
13.4855 | 296.8619 | -51.3941 | 232.1911 | 2.2831 | 281.6681 | 148.431
13.4878 | 296.8754 | -51.4671 | 232.2686 | 2.2828 | 281.7478 | 148.4377
13.4905 | 296.7986 | -51.5742 | 232.3501 | 2.2817 | 281.8165 | 148.3993
13.4933 | 296.744 | -51.4607 | 232.2184 | 2.2809 | 281.6757 | 148.372
13.4956 | 296.7128 | -51.4679 | 232.2152 | 2.2802 | 281.6673 | 148.3564
13.4985 | 296.7685 | -51.7459 | 232.5117 | 2.2802 | 281.9732 | 148.3843
13.5011 | 296.7812 | -51.6125 | 232.3826 | 2.2798 | 281.8461 | 148.3906
13.5037 | 296.7933 | -51.4841 | 232.2582 | 2.2795 | 281.7238 | 148.3967
13.5065 | 296.7606 | -51.376 | 232.1392 | 2.2788 | 281.5993 | 148.3803
13.509 | 296.7514 | -50.9556 | 231.7157 | 2.2783 | 281.1743 | 148.3757
13.5117 | 296.8522 | -50.8241 | 231.6178 | 2.2786 | 281.0932 | 148.4261
13.5144 | 296.9305 | -50.8795 | 231.6993 | 2.2787 | 281.1878 | 148.4653
13.5171 | 296.9205 | -51.3797 | 232.1962 | 2.2782 | 281.683 | 148.4603
13.5198 | 296.9545 | -50.9885 | 231.8163 | 2.278 | 281.3088 | 148.4773
13.5227 | 297.0323 | -51.2287 | 232.0825 | 2.278 | 281.5879 | 148.5162
13.525 | 296.9793 | -51.3684 | 232.2045 | 2.2773 | 281.7011 | 148.4897
13.5276 | 297.0139 | -51.3341 | 232.1817 | 2.2771 | 281.684 | 148.5069
13.5305 | 296.8701 | -51.2205 | 232.0202 | 2.2755 | 281.4985 | 148.435
13.5326 | 296.8843 | -50.9241 | 231.7285 | 2.2753 | 281.2093 | 148.4422
13.5351 | 296.9192 | -51.0962 | 231.9123 | 2.2751 | 281.3988 | 148.4596
13.5377 | 296.9316 | -51.0219 | 231.8421 | 2.2748 | 281.3307 | 148.4658
13.5404 | 296.8772 | -50.7394 | 231.5415 | 2.2739 | 281.021 | 148.4386
13.5426 | 296.9799 | -50.9831 | 231.8194 | 2.2743 | 281.316 | 148.4899
13.545 | 297.0371 | -51.1692 | 232.0246 | 2.2743 | 281.5308 | 148.5186
13.5477 | 297.0714 | -51.0637 | 231.9305 | 2.2741 | 281.4424 | 148.5357
13.5501 | 297.1067 | -51.3247 | 232.2033 | 2.274 | 281.7211 | 148.5534
13.5526 | 297.0308 | -51.2414 | 232.0947 | 2.273 | 281.5998 | 148.5154
13.555 | 296.9775 | -51.3021 | 232.1376 | 2.2722 | 281.6339 | 148.4888
13.5577 | 296.9893 | -51.3809 | 232.2203 | 2.2718 | 281.7186 | 148.4947
13.5598 | 296.9372 | -51.3878 | 232.2099 | 2.2711 | 281.6994 | 148.4686
13.5624 | 296.9052 | -51.6332 | 232.4446 | 2.2704 | 281.9288 | 148.4526
13.5646 | 296.9636 | -51.126 | 231.9569 | 2.2705 | 281.4508 | 148.4818
13.567 | 296.9322 | -51.6405 | 232.4609 | 2.2699 | 281.9496 | 148.4661
13.5693 | 296.9902 | -51.8914 | 232.7311 | 2.2699 | 282.2295 | 148.4951
13.5719 | 297.0469 | -51.7648 | 232.6234 | 2.2699 | 282.1313 | 148.5235
13.5741 | 297.0388 | -51.5261 | 232.382 | 2.2695 | 281.8885 | 148.5194
13.5764 | 297.0519 | -51.454 | 232.3143 | 2.2692 | 281.823 | 148.526
13.5788 | 297.1094 | -51.3292 | 232.2087 | 2.2692 | 281.7269 | 148.5547
13.581 | 297.0348 | -51.4319 | 232.2865 | 2.2683 | 281.7923 | 148.5174
13.5834 | 296.9594 | -51.4017 | 232.2312 | 2.2673 | 281.7244 | 148.4797
13.5857 | 296.884 | -51.2193 | 232.0236 | 2.2664 | 281.5043 | 148.442
13.5878 | 296.81 | -51.0597 | 231.8394 | 2.2655 | 281.3077 | 148.405
13.5899 | 296.8904 | -51.3688 | 232.1753 | 2.2657 | 281.657 | 148.4452
13.5923 | 296.9701 | -51.0065 | 231.8395 | 2.2659 | 281.3345 | 148.485
13.5944 | 296.9179 | -51.2205 | 232.0361 | 2.2652 | 281.5224 | 148.4589
13.5967 | 296.9092 | -51.1372 | 231.9499 | 2.2647 | 281.4348 | 148.4546
13.599 | 297.0115 | -51.0669 | 231.9137 | 2.2651 | 281.4157 | 148.5058
13.6016 | 297.1122 | -51.1134 | 231.9938 | 2.2654 | 281.5125 | 148.5561
13.6037 | 297.1486 | -51.0345 | 231.927 | 2.2653 | 281.4518 | 148.5743
13.6063 | 297.1831 | -51.3634 | 232.2674 | 2.2652 | 281.798 | 148.5916
13.6086 | 297.0861 | -51.1539 | 232.0256 | 2.2641 | 281.54 | 148.5431
13.611 | 297.0104 | -51.0015 | 231.848 | 2.2631 | 281.3497 | 148.5052
13.6134 | 297.0236 | -50.961 | 231.8119 | 2.2628 | 281.3158 | 148.5118
13.6158 | 296.9925 | -50.92 | 231.7605 | 2.2622 | 281.2593 | 148.4963
13.6182 | 296.9611 | -51.0246 | 231.8546 | 2.2615 | 281.3482 | 148.4806
13.6208 | 296.9514 | -51.2508 | 232.0776 | 2.261 | 281.5695 | 148.4757
13.6231 | 296.9651 | -51.2841 | 232.1155 | 2.2608 | 281.6096 | 148.4825
13.6257 | 296.955 | -51.2638 | 232.0918 | 2.2603 | 281.5843 | 148.4775
13.6286 | 297.0109 | -51.1408 | 231.9874 | 2.2602 | 281.4892 | 148.5054
13.6307 | 297.0913 | -51.3468 | 232.2202 | 2.2604 | 281.7354 | 148.5456
13.6337 | 297.1244 | -51.5053 | 232.3898 | 2.2602 | 281.9105 | 148.5622
13.6361 | 297.1815 | -51.0976 | 232.0011 | 2.2602 | 281.5314 | 148.5908
13.6388 | 297.1272 | -51.0746 | 231.96 | 2.2593 | 281.4812 | 148.5636
13.6416 | 297.0948 | -50.989 | 231.8636 | 2.2587 | 281.3794 | 148.5474
13.6443 | 297.0844 | -50.852 | 231.7231 | 2.2581 | 281.2372 | 148.5422
13.6472 | 296.985 | -51.126 | 231.964 | 2.2569 | 281.4615 | 148.4925
13.6492 | 296.9332 | -51.2287 | 232.0494 | 2.2562 | 281.5383 | 148.4666
13.6522 | 296.9439 | -51.3404 | 232.1647 | 2.2558 | 281.6553 | 148.4719
13.6546 | 296.9573 | -51.0083 | 231.8371 | 2.2555 | 281.33 | 148.4787
13.6573 | 296.947 | -51.3458 | 232.1711 | 2.255 | 281.6623 | 148.4735
13.6601 | 297.1356 | -50.8448 | 231.733 | 2.2559 | 281.2556 | 148.5678
13.6629 | 297.1916 | -51.062 | 231.9689 | 2.2558 | 281.5008 | 148.5958
13.6657 | 297.2253 | -51.3346 | 232.2527 | 2.2556 | 281.7902 | 148.6126
13.6683 | 297.2818 | -50.9782 | 231.9151 | 2.2556 | 281.4621 | 148.6409
13.6709 | 297.2278 | -51.0164 | 231.9353 | 2.2548 | 281.4733 | 148.6139
13.6739 | 297.1943 | -51.399 | 232.3068 | 2.254 | 281.8391 | 148.5971
13.6767 | 297.1836 | -51.3229 | 232.2271 | 2.2535 | 281.7577 | 148.5918
13.6792 | 297.1744 | -51.7013 | 232.6024 | 2.253 | 282.1315 | 148.5872
13.6818 | 297.1201 | -51.4954 | 232.3784 | 2.2522 | 281.8984 | 148.56
13.6844 | 297.1106 | -51.7905 | 232.6704 | 2.2517 | 282.1888 | 148.5553
13.6868 | 297.1456 | -51.7918 | 232.6833 | 2.2516 | 282.2076 | 148.5728
13.6894 | 297.2243 | -51.1422 | 232.06 | 2.2517 | 281.5973 | 148.6121
13.6922 | 297.2803 | -51.3463 | 232.2827 | 2.2517 | 281.8294 | 148.6401
13.6951 | 297.2694 | -51.8554 | 232.7882 | 2.2511 | 282.3331 | 148.6347
13.6976 | 297.2378 | -51.7901 | 232.7124 | 2.2505 | 282.252 | 148.6189
13.7 | 297.2951 | -52.2591 | 233.2005 | 2.2505 | 282.7497 | 148.6476
13.7026 | 297.2853 | -52.1352 | 233.0733 | 2.25 | 282.6209 | 148.6427
13.7054 | 297.319 | -51.8581 | 232.8074 | 2.2498 | 282.3606 | 148.6595
13.7077 | 297.266 | -51.9045 | 232.8362 | 2.249 | 282.3805 | 148.633
13.71 | 297.2131 | -51.9045 | 232.8185 | 2.2482 | 282.354 | 148.6065
13.7126 | 297.2475 | -51.8544 | 232.7799 | 2.2481 | 282.3212 | 148.6238
13.7149 | 297.2167 | -52.1807 | 233.0959 | 2.2475 | 282.632 | 148.6083
13.7173 | 297.1856 | -51.7445 | 232.6494 | 2.2468 | 282.1803 | 148.5928
13.7195 | 297.2214 | -52.0992 | 233.016 | 2.2467 | 282.5529 | 148.6107
13.7219 | 297.3451 | -51.8103 | 232.7683 | 2.2473 | 282.3258 | 148.6725
13.7245 | 297.3574 | -51.9419 | 232.904 | 2.2469 | 282.4636 | 148.6787
13.727 | 297.37 | -52.0739 | 233.0402 | 2.2466 | 282.6019 | 148.685
13.7293 | 297.3615 | -51.9243 | 232.8878 | 2.2462 | 282.4481 | 148.6808
13.7317 | 297.3302 | -52.0244 | 232.9775 | 2.2455 | 282.5325 | 148.6651
13.7339 | 297.2557 | -51.9311 | 232.8593 | 2.2446 | 282.4019 | 148.6278
13.7362 | 297.2912 | -51.8455 | 232.7856 | 2.2445 | 282.3341 | 148.6456
13.7386 | 297.238 | -52.1248 | 233.0471 | 2.2437 | 282.5868 | 148.619
13.7408 | 297.2295 | -51.9311 | 232.8506 | 2.2433 | 282.3889 | 148.6148
13.743 | 297.2435 | -51.9356 | 232.8598 | 2.2431 | 282.4003 | 148.6217
13.7453 | 297.1685 | -51.7865 | 232.6857 | 2.2421 | 282.2137 | 148.5842
13.7473 | 297.205 | -51.6855 | 232.5968 | 2.2421 | 282.131 | 148.6025
13.7496 | 297.3069 | -51.7666 | 232.7119 | 2.2424 | 282.263 | 148.6534
13.752 | 297.3645 | -51.9041 | 232.8686 | 2.2425 | 282.4293 | 148.6822
13.7543 | 297.3776 | -51.6026 | 232.5715 | 2.2422 | 282.1344 | 148.6888
13.7566 | 297.3691 | -51.6612 | 232.6272 | 2.2418 | 282.1888 | 148.6846
13.7588 | 297.3165 | -51.8216 | 232.7701 | 2.241 | 282.3228 | 148.6582
13.7611 | 297.352 | -52.3294 | 233.2897 | 2.2409 | 282.8484 | 148.676
13.7637 | 297.3422 | -51.9018 | 232.8589 | 2.2404 | 282.4159 | 148.6711
13.7657 | 297.2461 | -52.1897 | 233.1147 | 2.2394 | 282.6558 | 148.6231
13.7682 | 297.2369 | -52.3883 | 233.3103 | 2.2389 | 282.8497 | 148.6184
13.7704 | 297.295 | -51.8932 | 232.8345 | 2.239 | 282.3837 | 148.6475
13.7727 | 297.2421 | -52.1816 | 233.1053 | 2.2382 | 282.6457 | 148.6211
13.7749 | 297.3 | -52.1159 | 233.0589 | 2.2383 | 282.6089 | 148.65
13.7772 | 297.4238 | -52.442 | 233.4263 | 2.2388 | 282.9969 | 148.7119
13.7797 | 297.4585 | -52.5114 | 233.5072 | 2.2386 | 283.0837 | 148.7293
13.7826 | 297.4921 | -52.3582 | 233.3652 | 2.2384 | 282.9472 | 148.746
13.7847 | 297.5284 | -52.6474 | 233.6665 | 2.2384 | 283.2546 | 148.7642
13.7871 | 297.4528 | -52.5258 | 233.5197 | 2.2374 | 283.0952 | 148.7264
13.7894 | 297.422 | -52.1356 | 233.1193 | 2.2368 | 282.6896 | 148.711
13.7924 | 297.3666 | -52.2186 | 233.1838 | 2.2359 | 282.7449 | 148.6833
13.794 | 297.3603 | -52.3942 | 233.3573 | 2.2356 | 282.9174 | 148.6802
13.7967 | 297.3945 | -52.1694 | 233.1439 | 2.2354 | 282.7096 | 148.6972
13.7994 | 297.3623 | -52.2388 | 233.2026 | 2.2348 | 282.7629 | 148.6811
13.8016 | 297.3538 | -52.0712 | 233.0321 | 2.2343 | 282.5911 | 148.6769
13.8041 | 297.3443 | -52.142 | 233.0998 | 2.2339 | 282.6571 | 148.6721
13.8065 | 297.4237 | -52.1262 | 233.1104 | 2.234 | 282.681 | 148.7118
13.8093 | 297.4354 | -51.9279 | 232.916 | 2.2337 | 282.4886 | 148.7177
13.8119 | 297.4698 | -52.1748 | 233.1744 | 2.2335 | 282.7527 | 148.7349
13.8143 | 297.4384 | -52.1023 | 233.0914 | 2.2329 | 282.6645 | 148.7192
13.8167 | 297.4294 | -51.6864 | 232.6725 | 2.2324 | 282.2441 | 148.7147
13.8192 | 297.3978 | -51.9531 | 232.9287 | 2.2318 | 282.495 | 148.6989
13.8221 | 297.4092 | -51.9586 | 232.938 | 2.2314 | 282.5062 | 148.7046
13.8247 | 297.3994 | -51.8027 | 232.7788 | 2.2309 | 282.3454 | 148.6997
13.827 | 297.3686 | -52.1902 | 233.1561 | 2.2304 | 282.7175 | 148.6843
13.8297 | 297.3803 | -52.0613 | 233.0311 | 2.23 | 282.5945 | 148.6902
13.8325 | 297.3479 | -52.0401 | 232.9991 | 2.2293 | 282.557 | 148.6739
13.8349 | 297.4049 | -51.7653 | 232.7433 | 2.2293 | 282.3107 | 148.7024
13.8376 | 297.527 | -51.6688 | 232.6875 | 2.2298 | 282.2753 | 148.7635
13.8402 | 297.5393 | -51.959 | 232.9818 | 2.2294 | 282.5716 | 148.7696
13.8431 | 297.5284 | -51.7959 | 232.815 | 2.2289 | 282.4031 | 148.7642
13.846 | 297.4957 | -51.5396 | 232.5478 | 2.2282 | 282.1304 | 148.7478
13.8486 | 297.4417 | -51.5824 | 232.5726 | 2.2274 | 282.1462 | 148.7208
13.8511 | 297.388 | -52.0072 | 232.9795 | 2.2266 | 282.5442 | 148.694
13.8535 | 297.3787 | -52.091 | 233.0602 | 2.2261 | 282.6233 | 148.6893
13.8565 | 297.4117 | -52.142 | 233.1222 | 2.2259 | 282.6908 | 148.7058
13.8592 | 297.4016 | -52.0028 | 232.9797 | 2.2254 | 282.5466 | 148.7008
13.8619 | 297.3912 | -52.5123 | 233.4857 | 2.2249 | 283.0509 | 148.6956
13.8646 | 297.3811 | -51.9739 | 232.9439 | 2.2244 | 282.5075 | 148.6906
13.8672 | 297.4155 | -52.1248 | 233.1063 | 2.2242 | 282.6755 | 148.7077
13.87 | 297.5594 | -51.9834 | 233.0129 | 2.2248 | 282.6061 | 148.7797
13.8727 | 297.5934 | -52.1857 | 233.2265 | 2.2246 | 282.8254 | 148.7967
13.8751 | 297.6503 | -52.3965 | 233.4563 | 2.2246 | 283.0647 | 148.8252
13.8779 | 297.6176 | -52.1109 | 233.1598 | 2.224 | 282.7627 | 148.8088
13.8808 | 297.5849 | -52.2442 | 233.2822 | 2.2233 | 282.8797 | 148.7925
13.883 | 297.5102 | -51.8013 | 232.8144 | 2.2224 | 282.3994 | 148.7551
13.8855 | 297.4124 | -52.1447 | 233.1252 | 2.2213 | 282.6939 | 148.7062
13.8883 | 297.3358 | -52.3311 | 233.286 | 2.2203 | 282.842 | 148.6679
13.8904 | 297.3718 | -52.2699 | 233.2368 | 2.2202 | 282.7988 | 148.6859
13.8933 | 297.3829 | -52.0938 | 233.0644 | 2.2198 | 282.6283 | 148.6915
13.8958 | 297.3736 | -52.1159 | 233.0834 | 2.2193 | 282.6457 | 148.6868
13.8984 | 297.43 | -52.4798 | 233.4661 | 2.2193 | 283.0378 | 148.715
13.9013 | 297.5957 | -52.2631 | 233.3047 | 2.2201 | 282.9039 | 148.7978
13.904 | 297.6736 | -51.8581 | 232.9256 | 2.2202 | 282.5379 | 148.8368
13.9067 | 297.597 | -51.9072 | 232.9492 | 2.2192 | 282.5487 | 148.7985
13.9093 | 297.5654 | -52.1388 | 233.1703 | 2.2186 | 282.7645 | 148.7827
13.9117 | 297.4899 | -51.7706 | 232.7769 | 2.2176 | 282.3585 | 148.7449
13.9143 | 297.4362 | -51.6085 | 232.5969 | 2.2168 | 282.1696 | 148.7181
13.9171 | 297.4694 | -51.6558 | 232.6553 | 2.2166 | 282.2335 | 148.7347
13.9197 | 297.4378 | -51.3715 | 232.3604 | 2.216 | 281.9334 | 148.7189
13.9222 | 297.4282 | -51.7459 | 232.7316 | 2.2155 | 282.303 | 148.7141
13.9248 | 297.4184 | -51.832 | 232.8145 | 2.215 | 282.3842 | 148.7092
13.9277 | 297.4075 | -52.0014 | 232.9802 | 2.2145 | 282.5481 | 148.7037
13.93 | 297.4208 | -52.0626 | 233.0459 | 2.2142 | 282.616 | 148.7104
13.9328 | 297.4984 | -51.6846 | 232.6937 | 2.2143 | 282.2768 | 148.7492
13.9358 | 297.5534 | -51.6981 | 232.7256 | 2.2143 | 282.3178 | 148.7767
13.9382 | 297.5882 | -51.4684 | 232.5075 | 2.2141 | 282.1055 | 148.7941
13.9411 | 297.5993 | -51.6662 | 232.709 | 2.2137 | 282.3089 | 148.7997
13.9439 | 297.5446 | -51.9076 | 232.9321 | 2.2129 | 282.5229 | 148.7723
13.9465 | 297.4909 | -51.75 | 232.7566 | 2.2121 | 282.3385 | 148.7455
13.9491 | 297.569 | -52.1514 | 233.1841 | 2.2123 | 282.7789 | 148.7845
13.9518 | 297.5589 | -52.0559 | 233.0852 | 2.2118 | 282.6784 | 148.7795
13.9546 | 297.5483 | -52.1753 | 233.2011 | 2.2112 | 282.7924 | 148.7741
13.9576 | 297.515 | -51.9716 | 232.9863 | 2.2105 | 282.5721 | 148.7575
13.9604 | 297.5485 | -52.3803 | 233.4061 | 2.2103 | 282.9975 | 148.7742
13.9626 | 297.5844 | -52.5357 | 233.5735 | 2.2102 | 283.1709 | 148.7922
13.9655 | 297.7055 | -52.6461 | 233.7243 | 2.2106 | 283.3418 | 148.8527
13.9681 | 297.6956 | -52.2384 | 233.3133 | 2.2102 | 282.9292 | 148.8478
13.9708 | 297.6855 | -51.9919 | 233.0634 | 2.2097 | 282.6777 | 148.8428
13.9735 | 297.6975 | -52.4217 | 234.4972 | 2.2093 | 284.1134 | 148.8487
13.9758 | 297.6223 | -52.6884 | 233.7388 | 2.2084 | 283.3425 | 148.8111
13.979 | 297.5882 | -52.789 | 233.8281 | 2.2077 | 283.4261 | 148.7941
13.9812 | 297.58 | -52.3573 | 233.3936 | 2.2073 | 282.9903 | 148.79
13.9838 | 297.5702 | -52.3942 | 233.4273 | 2.2068 | 283.0223 | 148.7851
13.9864 | 297.5824 | -52.2771 | 233.3142 | 2.2065 | 282.9113 | 148.7912
13.9886 | 297.596 | -52.0789 | 233.1206 | 2.2062 | 282.7199 | 148.798
13.9914 | 297.5856 | -52.0523 | 233.0905 | 2.2057 | 282.6881 | 148.7928
13.994 | 297.5978 | -51.9968 | 233.0391 | 2.2054 | 282.6387 | 148.7989
13.9964 | 297.7208 | -52.4564 | 233.5397 | 2.2059 | 283.1598 | 148.8604
13.999 | 297.733 | -52.332 | 233.4193 | 2.2055 | 283.0415 | 148.8665
14.0014 | 297.7239 | -52.1356 | 233.2199 | 2.2051 | 282.8406 | 148.862
14.0041 | 297.6697 | -51.9027 | 232.9689 | 2.2043 | 282.5806 | 148.8349
14.0063 | 297.6172 | -51.9658 | 233.0145 | 2.2036 | 282.6174 | 148.8086
14.009 | 297.585 | -52.0338 | 233.0718 | 2.2029 | 282.6693 | 148.7925
14.0114 | 297.576 | -52.1275 | 233.1625 | 2.2025 | 282.7585 | 148.788
14.0137 | 297.6111 | -52.2032 | 233.2499 | 2.2024 | 282.8517 | 148.8055
14.0163 | 297.6456 | -52.5172 | 233.5754 | 2.2022 | 283.183 | 148.8228
14.0187 | 297.6365 | -52.31 | 233.3652 | 2.2018 | 282.9713 | 148.8183
14.021 | 297.5614 | -52.3343 | 233.3644 | 2.2009 | 282.958 | 148.7807
14.0234 | 297.5524 | -52.233 | 233.2601 | 2.2004 | 282.8522 | 148.7762
14.0257 | 297.6097 | -51.872 | 232.9182 | 2.2005 | 282.5199 | 148.8049
14.0282 | 297.6445 | -51.8153 | 232.8731 | 2.2003 | 282.4806 | 148.8223
14.0309 | 297.6782 | -52.0789 | 233.148 | 2.2001 | 282.761 | 148.8391
14.0332 | 297.7135 | -52.2081 | 233.2889 | 2.2 | 282.9079 | 148.8568
14.0357 | 297.6822 | -52.1397 | 233.2101 | 2.1994 | 282.8238 | 148.8411
14.0381 | 297.6291 | -51.777 | 232.8297 | 2.1987 | 282.4345 | 148.8145
14.0404 | 297.5983 | -51.9185 | 232.9609 | 2.1981 | 282.5606 | 148.7991
14.0429 | 297.6548 | -52.3988 | 233.4601 | 2.1981 | 283.0692 | 148.8274
14.0455 | 297.667 | -52.3329 | 233.3982 | 2.1978 | 283.0094 | 148.8335
14.0478 | 297.6142 | -52.3731 | 233.4208 | 2.197 | 283.0232 | 148.8071
14.0505 | 297.6261 | -52.0825 | 233.1342 | 2.1967 | 282.7385 | 148.813
14.0529 | 297.7049 | -52.1226 | 233.2006 | 2.1969 | 282.8181 | 148.8525
14.0558 | 297.8264 | -52.1199 | 233.2384 | 2.1973 | 282.8761 | 148.9132
14.0582 | 297.7951 | -51.9315 | 233.0395 | 2.1967 | 282.672 | 148.8975
14.0609 | 297.807 | -52.0428 | 233.1548 | 2.1964 | 282.7893 | 148.9035
14.0636 | 297.8629 | -52.2649 | 233.3955 | 2.1963 | 283.0394 | 148.9315
14.0662 | 297.7647 | -52.0577 | 233.1556 | 2.1952 | 282.783 | 148.8823
14.0685 | 297.8 | -51.8865 | 232.9962 | 2.1951 | 282.6295 | 148.9
14.0711 | 297.8565 | -51.6306 | 232.7591 | 2.1951 | 282.4018 | 148.9282
14.0737 | 297.8023 | -51.6657 | 232.7761 | 2.1943 | 282.4099 | 148.9012
14.0762 | 297.815 | -51.9419 | 233.0566 | 2.194 | 282.6924 | 148.9075
14.0787 | 297.8275 | -51.8874 | 233.0062 | 2.1937 | 282.6441 | 148.9137
14.0815 | 297.8168 | -52.1798 | 233.2951 | 2.1932 | 282.9312 | 148.9084
14.0839 | 297.8518 | -51.987 | 233.1139 | 2.1931 | 282.7559 | 148.9259
14.0865 | 297.9741 | -52.2797 | 233.4474 | 2.1936 | 283.1097 | 148.987
14.0893 | 297.9413 | -51.9527 | 233.1095 | 2.1929 | 282.7664 | 148.9707
14.0921 | 297.9527 | -52.1023 | 233.2629 | 2.1925 | 282.9216 | 148.9763
14.0945 | 297.8556 | -51.8914 | 233.0196 | 2.1915 | 282.6622 | 148.9278
14.097 | 297.7142 | -52.146 | 233.2271 | 2.1901 | 282.8461 | 148.8571
14.0997 | 297.7258 | -51.8275 | 232.9124 | 2.1897 | 282.5334 | 148.8629
14.102 | 297.761 | -51.6134 | 232.7101 | 2.1896 | 282.3369 | 148.8805
14.1046 | 297.7294 | -51.8729 | 232.959 | 2.189 | 282.5806 | 148.8647
14.1072 | 297.7413 | -51.9351 | 233.0252 | 2.1887 | 282.6488 | 148.8707
14.1098 | 297.7315 | -52.1275 | 233.2143 | 2.1882 | 282.8362 | 148.8657
14.1123 | 297.7001 | -51.8833 | 232.9597 | 2.1876 | 282.5764 | 148.8501
14.1146 | 297.7574 | -51.8941 | 232.9896 | 2.1877 | 282.6158 | 148.8787
14.1173 | 297.9231 | -51.7756 | 232.9263 | 2.1884 | 282.5802 | 148.9616
14.1197 | 298.0021 | -51.9968 | 233.1738 | 2.1886 | 282.8409 | 149.0011
14.1227 | 297.9909 | -51.7626 | 232.9359 | 2.1881 | 282.601 | 148.9954
14.1252 | 297.9813 | -52.1636 | 233.3337 | 2.1876 | 282.9972 | 148.9906
14.1276 | 297.8622 | -52.2924 | 233.4228 | 2.1864 | 283.0665 | 148.9311
14.1298 | 297.8977 | -52.1599 | 233.3021 | 2.1863 | 282.9518 | 148.9489
14.1328 | 297.8865 | -52.501 | 233.6395 | 2.1858 | 283.2872 | 148.9432
14.135 | 297.9003 | -52.3965 | 233.5396 | 2.1855 | 283.1896 | 148.9501
14.1373 | 297.9352 | -52.4816 | 233.6363 | 2.1854 | 283.2922 | 148.9676
14.1399 | 297.9694 | -52.2113 | 233.3774 | 2.1852 | 283.039 | 148.9847
14.1424 | 297.9381 | -52.3095 | 233.4652 | 2.1846 | 283.1215 | 148.969
14.1448 | 298.017 | -52.3217 | 233.5037 | 2.1848 | 283.1732 | 149.0085
14.1472 | 298.074 | -52.3604 | 233.5614 | 2.1849 | 283.2404 | 149.037
14.1496 | 298.0207 | -52.3879 | 233.5711 | 2.1841 | 283.2412 | 149.0103
14.1523 | 298.0545 | -52.2869 | 233.4814 | 2.1839 | 283.1572 | 149.0273
14.1545 | 298.0243 | -52.8552 | 234.0396 | 2.1834 | 283.7104 | 149.0122
14.157 | 297.9927 | -52.2964 | 233.4703 | 2.1828 | 283.1358 | 148.9964
14.1591 | 297.9848 | -52.5208 | 233.6921 | 2.1824 | 283.3562 | 148.9924
14.1617 | 297.9529 | -52.5556 | 233.7162 | 2.1818 | 283.375 | 148.9764
14.1636 | 297.9015 | -52.0987 | 233.2422 | 2.1811 | 282.8924 | 148.9507
14.166 | 297.9364 | -52.1807 | 233.3358 | 2.181 | 282.9919 | 148.9682
14.1682 | 297.8839 | -52.1694 | 233.307 | 2.1803 | 282.9544 | 148.942
14.1708 | 297.8741 | -52.2744 | 233.4088 | 2.1798 | 283.0544 | 148.937
14.1732 | 297.953 | -52.3595 | 233.5202 | 2.18 | 283.179 | 148.9765
14.1757 | 298.0097 | -52.323 | 233.5026 | 2.18 | 283.1708 | 149.0048
14.1783 | 298.0438 | -52.1911 | 233.382 | 2.1798 | 283.056 | 149.0219
14.1809 | 298.0999 | -52.291 | 233.5006 | 2.1798 | 283.184 | 149.05
14.1837 | 298.0892 | -51.8914 | 233.0975 | 2.1793 | 282.779 | 149.0446
14.1861 | 298.0802 | -52.1708 | 233.3739 | 2.1789 | 283.0539 | 149.0401
14.1888 | 298.136 | -52.7916 | 234.0133 | 2.1789 | 283.7026 | 149.068
14.1912 | 298.1267 | -52.6565 | 233.8751 | 2.1784 | 283.5628 | 149.0633
14.1937 | 298.0954 | -52.7493 | 233.9574 | 2.1778 | 283.64 | 149.0477
14.1965 | 298.1504 | -52.5817 | 233.8082 | 2.1778 | 283.4999 | 149.0752
14.1992 | 298.1402 | -52.624 | 233.8471 | 2.1773 | 283.5371 | 149.0701
14.2015 | 298.1094 | -52.5019 | 233.7147 | 2.1767 | 283.3996 | 149.0547
14.2041 | 298.1438 | -52.8939 | 234.1182 | 2.1766 | 283.8088 | 149.0719
14.2065 | 298.2004 | -52.7493 | 233.9924 | 2.1766 | 283.6925 | 149.1002
14.2093 | 298.1677 | -52.309 | 233.5412 | 2.176 | 283.2359 | 149.0839
14.2118 | 298.1804 | -52.6046 | 233.8411 | 2.1757 | 283.5378 | 149.0902
14.2142 | 298.1494 | -52.5154 | 233.7415 | 2.1751 | 283.4331 | 149.0747
14.2167 | 298.1178 | -52.5767 | 233.7923 | 2.1745 | 283.4786 | 149.0589
14.2194 | 298.1733 | -52.5145 | 233.7486 | 2.1744 | 283.4441 | 149.0866
14.2221 | 298.1851 | -52.5258 | 233.7638 | 2.1741 | 283.4614 | 149.0926
14.2247 | 298.1532 | -52.351 | 233.5784 | 2.1735 | 283.2706 | 149.0766
14.2271 | 298.1662 | -52.4555 | 233.6872 | 2.1732 | 283.3816 | 149.0831
14.2295 | 298.2008 | -52.5654 | 233.8087 | 2.1731 | 283.5088 | 149.1004
14.2321 | 298.1909 | -52.4023 | 233.6423 | 2.1726 | 283.3408 | 149.0955
14.2349 | 298.2464 | -52.5114 | 233.7699 | 2.1726 | 283.4776 | 149.1232
14.2373 | 298.2591 | -52.5556 | 233.8183 | 2.1723 | 283.5281 | 149.1295
14.2401 | 298.2047 | -52.3721 | 233.6167 | 2.1715 | 283.3174 | 149.1023
14.2426 | 298.217 | -52.4113 | 233.66 | 2.1712 | 283.3628 | 149.1085
14.2452 | 298.1632 | -52.5001 | 233.7308 | 2.1704 | 283.4247 | 149.0816
14.2478 | 298.1533 | -52.5082 | 233.7356 | 2.17 | 283.4279 | 149.0767
14.2505 | 298.2311 | -52.3294 | 233.5828 | 2.1701 | 283.2879 | 149.1155
14.2532 | 298.2426 | -52.5447 | 233.8019 | 2.1698 | 283.509 | 149.1213
14.2555 | 298.2341 | -52.3712 | 233.6256 | 2.1694 | 283.3312 | 149.117
14.2581 | 298.2899 | -52.8777 | 234.1507 | 2.1694 | 283.8656 | 149.1449
14.2607 | 298.258 | -52.802 | 234.0643 | 2.1687 | 283.774 | 149.129
14.263 | 298.2495 | -52.8079 | 234.0674 | 2.1683 | 283.7756 | 149.1247
14.2657 | 298.3489 | -52.9867 | 234.2793 | 2.1686 | 284.0042 | 149.1745
14.2685 | 298.2725 | -52.8051 | 234.0723 | 2.1677 | 283.7844 | 149.1363
14.2708 | 298.2854 | -53.0714 | 234.3429 | 2.1674 | 284.0571 | 149.1427
14.2734 | 298.3195 | -52.6506 | 233.9334 | 2.1672 | 283.6533 | 149.1597
14.2758 | 298.3327 | -52.9381 | 234.2253 | 2.167 | 283.9474 | 149.1663
14.2784 | 298.3008 | -52.8764 | 234.153 | 2.1664 | 283.8698 | 149.1504
14.2809 | 298.3571 | -52.9998 | 234.2952 | 2.1664 | 284.0214 | 149.1786
14.2835 | 298.325 | -53.0659 | 234.3506 | 2.1658 | 284.0714 | 149.1625
14.2859 | 298.228 | -52.7461 | 233.9984 | 2.1647 | 283.7031 | 149.114
14.2882 | 298.2192 | -52.6483 | 233.8977 | 2.1643 | 283.6009 | 149.1096
14.2908 | 298.1876 | -52.7245 | 233.9634 | 2.1637 | 283.6613 | 149.0938
14.2931 | 298.1788 | -52.6821 | 233.918 | 2.1633 | 283.6145 | 149.0894
14.2954 | 298.2579 | -52.7249 | 233.9872 | 2.1635 | 283.6969 | 149.129
14.2981 | 298.3576 | -52.7659 | 234.0614 | 2.1638 | 283.7877 | 149.1788
14.3007 | 298.3694 | -52.3803 | 233.6798 | 2.1635 | 283.408 | 149.1847
14.3029 | 298.449 | -52.5857 | 233.9117 | 2.1637 | 283.6532 | 149.2245
14.3054 | 298.3735 | -53.0596 | 234.3604 | 2.1628 | 284.0893 | 149.1867
14.3075 | 298.2337 | -52.7628 | 234.017 | 2.1615 | 283.7227 | 149.1169
14.31 | 298.2241 | -52.8227 | 234.0737 | 2.161 | 283.7777 | 149.112
14.3121 | 298.26 | -52.8452 | 234.1082 | 2.161 | 283.8182 | 149.13
14.3147 | 298.2941 | -52.6218 | 233.8962 | 2.1608 | 283.6118 | 149.147
14.3173 | 298.3501 | -52.802 | 234.095 | 2.1608 | 283.82 | 149.175
14.3194 | 298.2982 | -53.088 | 234.3637 | 2.1601 | 284.0801 | 149.1491
14.322 | 298.3105 | -53.0741 | 234.3539 | 2.1598 | 284.0723 | 149.1552
14.3246 | 298.3884 | -53.0002 | 234.306 | 2.16 | 284.0374 | 149.1942
14.3269 | 298.4235 | -52.8534 | 234.1709 | 2.1599 | 283.9082 | 149.2118
14.3295 | 298.4795 | -52.9642 | 234.3004 | 2.1599 | 284.047 | 149.2398
14.3319 | 298.4921 | -53.0678 | 234.4082 | 2.1596 | 284.1569 | 149.2461
14.3342 | 298.4174 | -53.0957 | 234.4112 | 2.1587 | 284.1474 | 149.2087
14.3368 | 298.4734 | -53.0294 | 234.3635 | 2.1587 | 284.1091 | 149.2367
14.3393 | 298.5519 | -53.2705 | 234.6308 | 2.1589 | 284.3894 | 149.2759
14.3419 | 298.4981 | -53.0565 | 234.3989 | 2.1581 | 284.1485 | 149.249
14.3443 | 298.5107 | -53.1624 | 234.509 | 2.1579 | 284.2607 | 149.2553
14.3469 | 298.501 | -53.2128 | 234.5561 | 2.1574 | 284.3063 | 149.2505
14.3496 | 298.4247 | -53.1457 | 234.4636 | 2.1565 | 284.2011 | 149.2124
14.3518 | 298.4164 | -53.0714 | 234.3865 | 2.1561 | 284.1226 | 149.2082
14.3542 | 298.5169 | -52.97 | 234.3186 | 2.1564 | 284.0714 | 149.2584
14.3568 | 298.5508 | -52.7267 | 234.0866 | 2.1563 | 283.8451 | 149.2754
14.3594 | 298.6068 | -53.098 | 234.4766 | 2.1563 | 284.2444 | 149.3034
14.362 | 298.5969 | -52.9313 | 234.3066 | 2.1558 | 284.0727 | 149.2984
14.3645 | 298.5656 | -52.9502 | 234.3151 | 2.1552 | 284.076 | 149.2828
14.367 | 298.4462 | -52.5059 | 233.831 | 2.154 | 283.572 | 149.2231
14.3695 | 298.3929 | -52.8687 | 234.176 | 2.1533 | 283.9082 | 149.1965
14.3717 | 298.3844 | -53.0502 | 234.3547 | 2.1529 | 284.0854 | 149.1922
14.3739 | 298.4417 | -52.9263 | 234.2499 | 2.1529 | 283.9902 | 149.2209
14.3766 | 298.3876 | -52.7772 | 234.0827 | 2.1522 | 283.814 | 149.1938
14.3792 | 298.3777 | -52.2725 | 233.5747 | 2.1517 | 283.3044 | 149.1889
14.3817 | 298.412 | -52.6618 | 233.9755 | 2.1516 | 283.7108 | 149.206
14.3844 | 298.4896 | -52.456 | 233.7955 | 2.1517 | 283.5438 | 149.2448
14.3869 | 298.6119 | -52.6479 | 234.0282 | 2.1522 | 283.7968 | 149.3059
14.3896 | 298.6233 | -52.8034 | 234.1875 | 2.1519 | 283.9581 | 149.3117
14.3921 | 298.6359 | -53.2408 | 234.6291 | 2.1516 | 284.4018 | 149.318
14.3947 | 298.6038 | -53.1362 | 234.5138 | 2.151 | 284.2811 | 149.3019
14.3973 | 298.5719 | -53.1273 | 234.4943 | 2.1504 | 284.2563 | 149.286
14.4 | 298.6495 | -53.335 | 234.7278 | 2.1505 | 284.5028 | 149.3248
14.4024 | 298.6185 | -53.276 | 234.6585 | 2.1499 | 284.4282 | 149.3092
14.4051 | 298.5863 | -53.0515 | 234.4233 | 2.1493 | 284.1877 | 149.2932
14.4078 | 298.5978 | -53.1173 | 234.4929 | 2.149 | 284.2592 | 149.2989
14.4103 | 298.6104 | -53.1309 | 234.5107 | 2.1487 | 284.2791 | 149.3052
14.4126 | 298.6232 | -53.2367 | 234.6208 | 2.1484 | 284.3913 | 149.3116
14.4152 | 298.6791 | -53.4292 | 234.8319 | 2.1484 | 284.6118 | 149.3396
14.418 | 298.6467 | -53.189 | 234.5809 | 2.1478 | 284.3554 | 149.3234
14.4207 | 298.6362 | -53.3841 | 234.7725 | 2.1473 | 284.5452 | 149.3181
14.4227 | 298.6505 | -53.0971 | 234.4903 | 2.1471 | 284.2653 | 149.3252
14.4252 | 298.6191 | -53.3945 | 234.7772 | 2.1465 | 284.5471 | 149.3096
14.4277 | 298.6095 | -52.939 | 234.3185 | 2.1461 | 284.0868 | 149.3048
14.4301 | 298.6004 | -53.2128 | 234.5893 | 2.1457 | 284.356 | 149.3002
14.4323 | 298.6141 | -53.0047 | 234.3857 | 2.1454 | 284.1547 | 149.307
14.4349 | 298.5822 | -53.0592 | 234.4296 | 2.1448 | 284.1933 | 149.2911
14.437 | 298.5959 | -53.4066 | 234.7816 | 2.1446 | 284.5475 | 149.2979
14.4395 | 298.5646 | -53.4116 | 234.7761 | 2.144 | 284.5369 | 149.2823
14.4418 | 298.6216 | -53.2616 | 234.6451 | 2.1441 | 284.4154 | 149.3108
14.4443 | 298.6338 | -53.2228 | 234.6104 | 2.1438 | 284.3827 | 149.3169
14.4471 | 298.6453 | -53.2845 | 234.6759 | 2.1435 | 284.4501 | 149.3226
14.4493 | 298.7464 | -53.5274 | 234.9525 | 2.1438 | 284.7436 | 149.3732
14.4519 | 298.7803 | -53.7549 | 235.1913 | 2.1437 | 284.9881 | 149.3902
14.4544 | 298.7271 | -53.6792 | 235.0979 | 2.1429 | 284.8857 | 149.3635
14.4571 | 298.6727 | -53.5413 | 234.9419 | 2.1422 | 284.7207 | 149.3364
14.4595 | 298.7075 | -53.5968 | 235.009 | 2.142 | 284.7935 | 149.3537
14.4617 | 298.6773 | -53.2998 | 234.7019 | 2.1415 | 284.4815 | 149.3387
14.4642 | 298.7115 | -53.5315 | 234.945 | 2.1414 | 284.7302 | 149.3557
14.4666 | 298.7243 | -53.8252 | 235.243 | 2.1411 | 285.0304 | 149.3622
14.4692 | 298.7141 | -53.4981 | 234.9125 | 2.1406 | 284.6982 | 149.3571
14.4716 | 298.6834 | -53.3949 | 234.799 | 2.1401 | 284.5796 | 149.3417
14.4743 | 298.8263 | -53.2246 | 234.6764 | 2.1407 | 284.4808 | 149.4132
14.4768 | 298.8389 | -53.4346 | 234.8906 | 2.1404 | 284.697 | 149.4194
14.4794 | 298.8289 | -53.3057 | 234.7583 | 2.1399 | 284.5632 | 149.4145
14.4817 | 298.776 | -53.6355 | 235.0705 | 2.1392 | 284.8665 | 149.388
14.4838 | 298.6803 | -53.5688 | 234.9719 | 2.1383 | 284.752 | 149.3402
14.4868 | 298.6471 | -53.6958 | 235.0878 | 2.1376 | 284.8624 | 149.3236
14.489 | 298.6388 | -53.5076 | 234.8969 | 2.1372 | 284.67 | 149.3194
14.4916 | 298.6067 | -53.3048 | 234.6834 | 2.1366 | 284.4512 | 149.3034
14.4939 | 298.6198 | -53.3692 | 234.7521 | 2.1363 | 284.5221 | 149.3099
14.4966 | 298.6753 | -53.1286 | 234.53 | 2.1363 | 284.3093 | 149.3377
14.4993 | 298.6432 | -52.8394 | 234.2301 | 2.1357 | 284.004 | 149.3216
14.5017 | 298.6777 | -52.8845 | 234.2867 | 2.1356 | 284.0663 | 149.3388
14.5041 | 298.7343 | -53.0975 | 234.5186 | 2.1356 | 284.3077 | 149.3672
14.5069 | 298.7893 | -52.8326 | 234.272 | 2.1356 | 284.0702 | 149.3946
14.5095 | 298.8451 | -53.1341 | 234.5921 | 2.1356 | 284.3996 | 149.4225
14.5121 | 298.8792 | -53.0282 | 234.4976 | 2.1355 | 284.3108 | 149.4396
14.5145 | 298.8479 | -53.0534 | 234.5124 | 2.1349 | 284.3204 | 149.424
14.5172 | 298.7939 | -53.2192 | 234.6602 | 2.1341 | 284.4592 | 149.397
14.5199 | 298.7618 | -53.143 | 234.5733 | 2.1335 | 284.3669 | 149.3809
14.5222 | 298.7749 | -53.2791 | 234.7137 | 2.1333 | 284.5095 | 149.3874
14.5246 | 298.7874 | -53.2593 | 234.6981 | 2.133 | 284.496 | 149.3937
14.5269 | 298.8224 | -53.4499 | 234.9004 | 2.1329 | 284.7041 | 149.4112
14.5295 | 298.7908 | -53.1646 | 234.6045 | 2.1323 | 284.403 | 149.3954
14.5321 | 298.8244 | -53.3017 | 234.7528 | 2.1321 | 284.5569 | 149.4122
14.5345 | 298.8372 | -53.3178 | 234.7732 | 2.1319 | 284.5794 | 149.4186
14.537 | 298.9373 | -53.2525 | 234.7413 | 2.1322 | 284.5642 | 149.4687
14.5393 | 298.9501 | -53.6049 | 235.0979 | 2.1319 | 284.923 | 149.4751
14.542 | 298.918 | -53.4025 | 234.8848 | 2.1313 | 284.7045 | 149.459
14.5443 | 298.8873 | -53.5197 | 234.9918 | 2.1308 | 284.8063 | 149.4436
14.5465 | 298.8571 | -53.3598 | 234.8218 | 2.1303 | 284.6313 | 149.4285
14.549 | 298.8477 | -53.4548 | 234.9137 | 2.1298 | 284.7216 | 149.4238
14.5514 | 298.8383 | -53.2493 | 234.7051 | 2.1294 | 284.5114 | 149.4191
14.5534 | 298.8306 | -53.1088 | 234.562 | 2.1291 | 284.3671 | 149.4153
14.5557 | 298.822 | -53.2426 | 234.6929 | 2.1287 | 284.4966 | 149.411
14.5579 | 298.8134 | -53.2327 | 234.6802 | 2.1283 | 284.4824 | 149.4067
14.5604 | 298.804 | -53.517 | 234.9613 | 2.1279 | 284.762 | 149.402
14.5623 | 298.8185 | -53.3755 | 234.8247 | 2.1277 | 284.6277 | 149.4092
14.5648 | 298.9402 | -53.2462 | 234.7359 | 2.1281 | 284.5593 | 149.4701
14.5675 | 298.93 | -53.2323 | 234.7186 | 2.1277 | 284.5403 | 149.465
14.5696 | 298.9658 | -53.6247 | 235.123 | 2.1276 | 284.9506 | 149.4829
14.5721 | 298.9126 | -53.6593 | 235.1398 | 2.1269 | 284.9586 | 149.4563
14.5743 | 298.8602 | -53.7368 | 235.1999 | 2.1262 | 285.0099 | 149.4301
14.5765 | 298.8519 | -53.3521 | 234.8124 | 2.1258 | 284.6211 | 149.426
14.5786 | 298.8655 | -53.7418 | 235.2066 | 2.1256 | 285.0176 | 149.4328
14.5809 | 298.8789 | -53.6283 | 235.0976 | 2.1254 | 284.9107 | 149.4394
14.5832 | 298.9576 | -53.6854 | 235.1809 | 2.1256 | 285.0072 | 149.4788
14.5853 | 298.9496 | -53.3953 | 234.8882 | 2.1252 | 284.7131 | 149.4748
14.5876 | 298.9407 | -53.5999 | 235.0898 | 2.1248 | 284.9133 | 149.4704
14.5897 | 298.8668 | -53.4598 | 234.9251 | 2.124 | 284.7362 | 149.4334
14.5918 | 298.9028 | -53.1309 | 234.6082 | 2.124 | 284.4253 | 149.4514
14.5942 | 298.9591 | -53.4499 | 234.9459 | 2.124 | 284.7725 | 149.4796
14.5963 | 298.9292 | -53.6769 | 235.163 | 2.1235 | 284.9845 | 149.4646
14.5986 | 298.855 | -53.5896 | 235.0509 | 2.1226 | 284.8601 | 149.4275
14.6009 | 298.8023 | -53.5423 | 234.9861 | 2.122 | 284.7865 | 149.4012
14.6027 | 298.7295 | -53.2287 | 234.6482 | 2.1212 | 284.4364 | 149.3647
14.605 | 298.699 | -53.3868 | 234.7961 | 2.1206 | 284.5793 | 149.3495
14.6075 | 298.7332 | -53.4269 | 234.8476 | 2.1205 | 284.6365 | 149.3666
14.6095 | 298.857 | -53.2696 | 234.7316 | 2.1211 | 284.5411 | 149.4285
14.612 | 298.8692 | -52.9439 | 234.41 | 2.1208 | 284.2215 | 149.4346
14.6143 | 298.9041 | -52.8714 | 234.3491 | 2.1207 | 284.1665 | 149.4521
14.6165 | 298.9612 | -52.9376 | 234.4343 | 2.1208 | 284.2612 | 149.4806
14.6189 | 298.9521 | -53.1223 | 234.616 | 2.1204 | 284.4414 | 149.4761
14.6214 | 298.9646 | -53.3985 | 234.8964 | 2.1201 | 284.7238 | 149.4823
14.6237 | 298.9336 | -53.4715 | 234.959 | 2.1195 | 284.7813 | 149.4668
14.6259 | 298.8159 | -53.2336 | 234.6819 | 2.1184 | 284.4845 | 149.4079
14.6285 | 298.8059 | -53.5184 | 234.9634 | 2.118 | 284.7644 | 149.403
14.6308 | 298.7755 | -53.5116 | 234.9464 | 2.1174 | 284.7423 | 149.3877
14.633 | 298.7888 | -53.4598 | 234.8991 | 2.1172 | 284.6972 | 149.3944
14.6354 | 298.8234 | -53.4805 | 234.9313 | 2.1171 | 284.7352 | 149.4117
14.6382 | 298.8127 | -53.3377 | 234.7849 | 2.1166 | 284.587 | 149.4063
14.6404 | 298.7603 | -53.171 | 234.6008 | 2.1159 | 284.3942 | 149.3802
14.643 | 298.7723 | -53.1137 | 234.5475 | 2.1156 | 284.3428 | 149.3861
14.6457 | 298.7839 | -53.4292 | 234.8668 | 2.1153 | 284.6642 | 149.392
14.6484 | 298.7956 | -53.4085 | 234.85 | 2.115 | 284.6493 | 149.3978
14.6509 | 298.8296 | -53.8224 | 235.2753 | 2.1149 | 285.0802 | 149.4148
14.6537 | 298.8845 | -53.6769 | 235.1481 | 2.1149 | 284.9621 | 149.4422
14.656 | 298.81 | -53.3282 | 234.7745 | 2.114 | 284.5762 | 149.405
14.6588 | 298.7773 | -53.74 | 235.1754 | 2.1134 | 284.9717 | 149.3887
14.6612 | 298.7682 | -53.7085 | 235.1409 | 2.113 | 284.9356 | 149.3841
14.6639 | 298.7799 | -53.7075 | 235.1438 | 2.1127 | 284.9404 | 149.3899
14.6667 | 298.8128 | -53.8653 | 235.3126 | 2.1125 | 285.1147 | 149.4064
14.6694 | 298.8245 | -53.7562 | 235.2074 | 2.1122 | 285.0114 | 149.4122
14.6718 | 298.8591 | -53.6499 | 236.1126 | 2.1121 | 285.9224 | 149.4295
14.6743 | 298.8713 | -53.9306 | 235.3974 | 2.1118 | 285.2092 | 149.4356
14.6772 | 298.9474 | -54.0523 | 235.5444 | 2.1119 | 285.369 | 149.4737
14.68 | 299.0025 | -53.7868 | 235.2973 | 2.1119 | 285.131 | 149.5012
14.6825 | 298.9928 | -53.8648 | 235.3721 | 2.1114 | 285.2042 | 149.4964
14.6853 | 299.0042 | -53.8364 | 235.3475 | 2.1111 | 285.1815 | 149.5021
14.6881 | 298.884 | -53.9081 | 235.3791 | 2.1099 | 285.1931 | 149.442
14.6906 | 298.8744 | -53.9671 | 235.4349 | 2.1095 | 285.2473 | 149.4372
14.6933 | 298.8641 | -53.8797 | 235.3441 | 2.109 | 285.1548 | 149.4321
14.6957 | 298.8331 | -53.7756 | 235.2296 | 2.1085 | 285.0352 | 149.4166
14.6987 | 298.8871 | -53.5684 | 235.0404 | 2.1084 | 284.855 | 149.4436
14.7012 | 298.9211 | -53.8589 | 235.3423 | 2.1083 | 285.1625 | 149.4606
14.7037 | 298.9117 | -53.9116 | 235.3918 | 2.1079 | 285.2105 | 149.4559
14.7065 | 298.9665 | -53.5864 | 235.0849 | 2.1078 | 284.9127 | 149.4833
14.7092 | 299 | -54.1343 | 235.644 | 2.1077 | 285.4773 | 149.5
14.7116 | 299.0125 | -54.0937 | 235.6075 | 2.1074 | 285.4429 | 149.5062
14.7144 | 299.0019 | -54.1275 | 235.6378 | 2.1069 | 285.4715 | 149.501
14.7165 | 298.9718 | -54.1937 | 235.694 | 2.1064 | 285.5226 | 149.4859
14.7191 | 298.94 | -54.3073 | 235.797 | 2.1058 | 285.6203 | 149.47
14.7215 | 298.9308 | -54.1721 | 235.6587 | 2.1054 | 285.4805 | 149.4654
14.7242 | 298.9424 | -54.5109 | 236.0014 | 2.1051 | 285.8251 | 149.4712
14.7268 | 298.9325 | -54.2253 | 235.7125 | 2.1047 | 285.5345 | 149.4662
14.7289 | 298.946 | -54.214 | 235.7057 | 2.1045 | 285.53 | 149.473
14.7315 | 298.9582 | -54.1365 | 235.6322 | 2.1042 | 285.4586 | 149.4791
14.734 | 298.9266 | -54.3766 | 235.8618 | 2.1036 | 285.6829 | 149.4633
14.7367 | 298.9598 | -54.0162 | 235.5125 | 2.1035 | 285.3391 | 149.4799
14.7391 | 298.9725 | -54.0586 | 235.5591 | 2.1032 | 285.3879 | 149.4863
14.7414 | 298.9855 | -53.6008 | 235.1056 | 2.103 | 284.9366 | 149.4928
14.744 | 299.0195 | -53.4791 | 234.9953 | 2.1028 | 284.8319 | 149.5098
14.7463 | 299.0323 | -53.5693 | 235.0897 | 2.1026 | 284.9284 | 149.5161
14.7492 | 298.9556 | -53.5824 | 235.0773 | 2.1016 | 284.9032 | 149.4778
14.7518 | 298.9241 | -53.3521 | 234.8365 | 2.1011 | 284.6571 | 149.462
14.754 | 298.9155 | -53.676 | 235.1575 | 2.1007 | 284.9768 | 149.4578
14.7568 | 298.9484 | -53.7733 | 235.2658 | 2.1005 | 285.0905 | 149.4742
14.7593 | 298.9387 | -53.5567 | 235.0459 | 2.1001 | 284.8691 | 149.4694
14.7619 | 298.9069 | -53.6769 | 235.1555 | 2.0995 | 284.9733 | 149.4534
14.7645 | 298.8972 | -53.7738 | 235.2492 | 2.0991 | 285.0654 | 149.4486
14.7672 | 298.9741 | -54.0004 | 235.5014 | 2.0992 | 285.3304 | 149.487
14.7696 | 298.9212 | -54.036 | 235.5194 | 2.0985 | 285.3396 | 149.4606
14.7722 | 298.9331 | -53.7733 | 235.2607 | 2.0982 | 285.0829 | 149.4666
14.7746 | 298.9677 | -53.5864 | 235.0853 | 2.0981 | 284.9132 | 149.4838
14.7775 | 299.0003 | -53.9292 | 235.439 | 2.0979 | 285.2723 | 149.5001
14.7799 | 298.9472 | -53.932 | 235.4241 | 2.0972 | 285.2486 | 149.4736
14.7824 | 298.9596 | -53.7697 | 235.2659 | 2.097 | 285.0925 | 149.4798
14.785 | 298.9933 | -53.536 | 235.0434 | 2.0968 | 284.8756 | 149.4966
14.7877 | 298.9609 | -53.7013 | 235.1979 | 2.0962 | 285.0248 | 149.4805
14.7902 | 298.9949 | -54.0752 | 235.5832 | 2.0961 | 285.4157 | 149.4975
14.793 | 298.9625 | -54.0756 | 235.5728 | 2.0955 | 285.3999 | 149.4813
14.7955 | 298.9528 | -53.9851 | 235.479 | 2.0951 | 285.3045 | 149.4764
14.7982 | 299.0518 | -54.0148 | 235.5417 | 2.0953 | 285.3837 | 149.5259
14.8011 | 299.0407 | -53.9522 | 235.4754 | 2.0949 | 285.3156 | 149.5204
14.8038 | 299.0957 | -54.1626 | 235.7042 | 2.0948 | 285.5534 | 149.5478
14.8066 | 299.1285 | -54.2144 | 235.7669 | 2.0947 | 285.6217 | 149.5643
14.8092 | 299.0967 | -54.0477 | 235.5896 | 2.0941 | 285.4391 | 149.5484
14.8118 | 299.0649 | -54.3014 | 235.8327 | 2.0935 | 285.6769 | 149.5325
14.8149 | 299.1403 | -54.2036 | 235.76 | 2.0936 | 285.6168 | 149.5702
14.8175 | 299.1306 | -53.8189 | 235.3721 | 2.0932 | 285.2272 | 149.5653
14.8201 | 299.0988 | -53.9473 | 235.4899 | 2.0926 | 285.3397 | 149.5494
14.8225 | 299.1112 | -54.3411 | 235.8878 | 2.0923 | 285.7397 | 149.5556
14.8253 | 299.0788 | -54.2036 | 235.7395 | 2.0917 | 285.586 | 149.5394
14.8279 | 299.047 | -53.6913 | 235.2166 | 2.0911 | 285.0578 | 149.5235
14.8305 | 299.0804 | -53.9332 | 235.4697 | 2.091 | 285.3164 | 149.5402
14.8332 | 299.1138 | -53.8585 | 235.4061 | 2.0908 | 285.2584 | 149.5569
14.8357 | 299.1262 | -53.7436 | 235.2953 | 2.0906 | 285.1497 | 149.5631
14.8385 | 299.1588 | -53.8887 | 235.4513 | 2.0904 | 285.3111 | 149.5794
14.8414 | 299.1698 | -53.5877 | 235.154 | 2.09 | 285.0156 | 149.5849
14.8439 | 299.0728 | -53.5346 | 235.0685 | 2.089 | 284.914 | 149.5364
14.8462 | 299.0639 | -53.8631 | 235.3941 | 2.0887 | 285.2381 | 149.532
14.8486 | 299.1421 | -54.0279 | 235.5849 | 2.0888 | 285.4419 | 149.571
14.8512 | 299.1318 | -53.868 | 235.4216 | 2.0884 | 285.2769 | 149.5659
14.8539 | 299.1652 | -53.6662 | 235.2309 | 2.0882 | 285.0918 | 149.5826
14.8562 | 299.2 | -53.7855 | 235.3618 | 2.0882 | 285.2285 | 149.6
14.8588 | 299.1681 | -53.7873 | 235.353 | 2.0876 | 285.2144 | 149.5841
14.8615 | 299.1797 | -53.7603 | 235.3299 | 2.0873 | 285.1932 | 149.5899
14.8639 | 299.1924 | -53.9689 | 235.5427 | 2.087 | 285.4081 | 149.5962
14.8665 | 299.2042 | -53.7283 | 235.306 | 2.0867 | 285.1734 | 149.6021
14.869 | 299.2163 | -53.7751 | 235.3569 | 2.0865 | 285.2263 | 149.6082
14.8715 | 299.2287 | -53.495 | 235.0809 | 2.0862 | 284.9523 | 149.6143
14.8739 | 299.1756 | -53.6472 | 235.2154 | 2.0855 | 285.078 | 149.5878
14.8764 | 299.2316 | -53.767 | 235.3539 | 2.0855 | 285.2258 | 149.6158
14.8785 | 299.2015 | -53.6422 | 235.219 | 2.085 | 285.0859 | 149.6007
14.8807 | 299.1713 | -54.005 | 235.5718 | 2.0845 | 285.4337 | 149.5857
14.8831 | 299.1622 | -53.885 | 235.4487 | 2.0841 | 285.3091 | 149.5811
14.8858 | 299.1519 | -53.8819 | 235.4422 | 2.0837 | 285.3009 | 149.576
14.8875 | 299.1234 | -53.6926 | 235.2434 | 2.0833 | 285.0973 | 149.5617
14.8899 | 299.2015 | -53.959 | 235.5358 | 2.0834 | 285.4028 | 149.6008
14.8921 | 299.2584 | -53.7166 | 235.3124 | 2.0835 | 285.1888 | 149.6292
14.8945 | 299.2274 | -53.9608 | 235.5463 | 2.083 | 285.4175 | 149.6137
14.897 | 299.2613 | -54.0914 | 235.6882 | 2.0828 | 285.5651 | 149.6307
14.8993 | 299.2745 | -54.1013 | 235.7025 | 2.0826 | 285.5816 | 149.6373
14.9017 | 299.2215 | -54.2392 | 235.8227 | 2.0819 | 285.6929 | 149.6107
14.904 | 299.2344 | -53.8558 | 235.4436 | 2.0817 | 285.316 | 149.6172
14.9067 | 299.2895 | -54.1365 | 235.7427 | 2.0817 | 285.6243 | 149.6448
14.9089 | 299.2812 | -53.8468 | 235.4502 | 2.0813 | 285.3304 | 149.6406
14.9115 | 299.3364 | -54.1311 | 235.7529 | 2.0813 | 285.6423 | 149.6682
14.9139 | 299.3272 | -54.0531 | 235.6718 | 2.0809 | 285.5597 | 149.6636
14.9162 | 299.2747 | -54.2091 | 235.8103 | 2.0803 | 285.6894 | 149.6373
14.919 | 299.3293 | -54.1329 | 235.7523 | 2.0802 | 285.6405 | 149.6646
14.9216 | 299.4065 | -54.0468 | 235.692 | 2.0804 | 285.5931 | 149.7033
14.9245 | 299.3957 | -54.3123 | 235.9539 | 2.0799 | 285.8531 | 149.6978
14.927 | 299.4078 | -54.187 | 235.8326 | 2.0796 | 285.7339 | 149.7039
14.9294 | 299.4419 | -54.6564 | 236.3134 | 2.0795 | 286.2204 | 149.721
14.9321 | 299.4316 | -54.5933 | 236.2468 | 2.0791 | 286.1521 | 149.7158
14.9348 | 299.4432 | -54.4207 | 236.0781 | 2.0788 | 285.9853 | 149.7216
14.9374 | 299.4332 | -54.5158 | 236.1699 | 2.0784 | 286.0754 | 149.7166
14.9399 | 299.4452 | -54.2537 | 235.9118 | 2.0781 | 285.8193 | 149.7226
14.9426 | 299.4131 | -54.3006 | 235.948 | 2.0775 | 285.8502 | 149.7066
14.9451 | 299.4252 | -54.4212 | 236.0726 | 2.0772 | 285.9768 | 149.7126
14.9475 | 299.3506 | -54.3554 | 235.9819 | 2.0764 | 285.8737 | 149.6753
14.9502 | 299.4276 | -54.5393 | 236.1915 | 2.0766 | 286.0961 | 149.7138
14.9527 | 299.4614 | -54.8169 | 236.4804 | 2.0764 | 286.3906 | 149.7307
14.9553 | 299.4514 | -54.5789 | 236.239 | 2.076 | 286.1476 | 149.7257
14.9577 | 299.4856 | -54.7366 | 236.4081 | 2.0759 | 286.3224 | 149.7428
14.96 | 299.4551 | -54.8542 | 236.5156 | 2.0754 | 286.4248 | 149.7276
14.9626 | 299.4451 | -54.6474 | 236.3054 | 2.075 | 286.213 | 149.7226
14.965 | 299.4796 | -54.7411 | 236.4106 | 2.0749 | 286.3239 | 149.7398
14.9676 | 299.5349 | -54.6785 | 236.3665 | 2.0749 | 286.289 | 149.7675
14.9698 | 299.4827 | -54.7664 | 236.437 | 2.0742 | 286.3508 | 149.7414
14.9722 | 299.5171 | -54.5312 | 236.2132 | 2.0741 | 286.1328 | 149.7586
14.9746 | 299.508 | -54.7271 | 236.4061 | 2.0737 | 286.3241 | 149.754
14.977 | 299.4767 | -54.62 | 236.2886 | 2.0732 | 286.2014 | 149.7384
14.9794 | 299.5111 | -54.8254 | 236.5054 | 2.0731 | 286.424 | 149.7556
14.9818 | 299.5891 | -54.7384 | 236.4444 | 2.0733 | 286.3759 | 149.7945
14.9845 | 299.6003 | -55.2282 | 236.938 | 2.0729 | 286.8714 | 149.8002
14.987 | 299.6344 | -54.71 | 236.4311 | 2.0728 | 286.3702 | 149.8172
14.9893 | 299.582 | -55.0029 | 236.7066 | 2.0722 | 286.6369 | 149.791
14.992 | 299.5499 | -54.884 | 236.577 | 2.0716 | 286.5019 | 149.7749
14.9944 | 299.6058 | -55.1083 | 236.8199 | 2.0716 | 286.7542 | 149.8029
14.9968 | 299.5966 | -55.0218 | 236.7303 | 2.0712 | 286.6631 | 149.7983
14.999 | 299.6098 | -54.9871 | 236.7 | 2.071 | 286.635 | 149.8049
15.0014 | 299.5788 | -55.0786 | 236.7812 | 2.0705 | 286.711 | 149.7894
15.0037 | 299.5699 | -55.142 | 236.8416 | 2.0701 | 286.7699 | 149.7849
15.0061 | 299.5389 | -55.284 | 236.9733 | 2.0696 | 286.8965 | 149.7695
15.0086 | 299.5948 | -54.9601 | 236.668 | 2.0696 | 286.6005 | 149.7974
15.0108 | 299.5644 | -54.9475 | 236.6453 | 2.0691 | 286.5727 | 149.7822
15.013 | 299.5996 | -54.679 | 236.3885 | 2.069 | 286.3218 | 149.7998
15.0154 | 299.634 | -54.9033 | 236.6243 | 2.0689 | 286.5633 | 149.817
15.0178 | 299.6245 | -54.7249 | 236.4427 | 2.0685 | 286.3802 | 149.8123
15.0199 | 299.5947 | -54.6514 | 236.3593 | 2.068 | 286.2917 | 149.7973
15.0221 | 299.6299 | -54.7429 | 236.4625 | 2.068 | 286.4008 | 149.8149
15.0243 | 299.6213 | -54.8353 | 236.5521 | 2.0676 | 286.4889 | 149.8106
15.0267 | 299.6556 | -54.7713 | 236.4995 | 2.0675 | 286.4421 | 149.8278
15.0292 | 299.6677 | -54.5379 | 236.2701 | 2.0672 | 286.2147 | 149.8338
15.0315 | 299.637 | -54.6735 | 236.3955 | 2.0667 | 286.335 | 149.8185
15.0338 | 299.6719 | -54.9566 | 236.6902 | 2.0666 | 286.6356 | 149.836
15.0361 | 299.728 | -54.9096 | 236.6619 | 2.0667 | 286.6166 | 149.864
15.0385 | 299.7189 | -54.7483 | 236.4976 | 2.0663 | 286.4507 | 149.8594
15.041 | 299.6876 | -54.6871 | 236.426 | 2.0657 | 286.3739 | 149.8438
15.0434 | 299.7217 | -54.6708 | 236.421 | 2.0656 | 286.3746 | 149.8608
15.0457 | 299.7784 | -54.8096 | 236.5787 | 2.0657 | 286.5418 | 149.8892
15.0481 | 299.8127 | -54.4874 | 236.268 | 2.0656 | 286.2368 | 149.9064
15.0504 | 299.8253 | -54.4351 | 236.2199 | 2.0654 | 286.1908 | 149.9127
15.053 | 299.772 | -54.4356 | 236.2026 | 2.0647 | 286.1646 | 149.886
15.0555 | 299.7405 | -54.5064 | 236.2629 | 2.0641 | 286.2196 | 149.8702
15.0577 | 299.7539 | -54.5825 | 236.3435 | 2.0639 | 286.3025 | 149.877
15.0602 | 299.7224 | -54.5992 | 236.3497 | 2.0633 | 286.3034 | 149.8612
15.0626 | 299.6914 | -54.3969 | 236.137 | 2.0628 | 286.0856 | 149.8457
15.0647 | 299.7266 | -54.6051 | 236.357 | 2.0627 | 286.3114 | 149.8633
15.0675 | 299.7813 | -54.8628 | 236.6329 | 2.0627 | 286.5965 | 149.8907
15.0699 | 299.7286 | -54.6123 | 236.3648 | 2.0621 | 286.3196 | 149.8643
15.0723 | 299.7627 | -54.833 | 236.5969 | 2.062 | 286.5573 | 149.8813
15.0748 | 299.7529 | -54.5654 | 236.326 | 2.0615 | 286.2849 | 149.8765
15.0772 | 299.6787 | -54.4685 | 236.2044 | 2.0607 | 286.1508 | 149.8393
15.0796 | 299.691 | -54.4613 | 236.2013 | 2.0605 | 286.1498 | 149.8455
15.0825 | 299.7016 | -54.619 | 236.3625 | 2.0602 | 286.3128 | 149.8508
15.085 | 299.7136 | -54.6893 | 236.4368 | 2.0599 | 286.3891 | 149.8568
15.0878 | 299.7248 | -54.5465 | 236.2978 | 2.0596 | 286.2519 | 149.8624
15.0907 | 299.7136 | -54.3671 | 236.1146 | 2.0591 | 286.0669 | 149.8568
15.0931 | 299.6606 | -54.9457 | 236.6756 | 2.0584 | 286.619 | 149.8303
15.0959 | 299.7368 | -54.7907 | 236.546 | 2.0586 | 286.5021 | 149.8684
15.0988 | 299.878 | -54.5627 | 236.365 | 2.0591 | 286.3447 | 149.939
15.1018 | 299.9101 | -54.7136 | 236.5266 | 2.0589 | 286.5116 | 149.955
15.1043 | 299.8786 | -55.0236 | 236.8261 | 2.0584 | 286.8059 | 149.9393
15.1068 | 299.8035 | -54.9092 | 236.6867 | 2.0575 | 286.654 | 149.9018
15.1094 | 299.8153 | -54.7091 | 236.4905 | 2.0572 | 286.4597 | 149.9076
15.112 | 299.8052 | -54.9038 | 236.6819 | 2.0568 | 286.6494 | 149.9026
15.1147 | 299.7732 | -54.8912 | 236.6586 | 2.0562 | 286.6208 | 149.8866
15.1174 | 299.7628 | -54.9096 | 236.6735 | 2.0558 | 286.634 | 149.8814
15.1198 | 299.7751 | -54.8858 | 236.6538 | 2.0556 | 286.6164 | 149.8876
15.1224 | 299.7433 | -54.7749 | 236.5323 | 2.055 | 286.4896 | 149.8717
15.125 | 299.755 | -54.733 | 236.4943 | 2.0547 | 286.4535 | 149.8775
15.1275 | 299.7888 | -54.651 | 236.4236 | 2.0546 | 286.3884 | 149.8944
15.1303 | 299.7999 | -54.6416 | 236.4179 | 2.0543 | 286.3846 | 149.9
15.1325 | 299.7695 | -54.783 | 236.5492 | 2.0538 | 286.5108 | 149.8848
15.1352 | 299.8027 | -54.8082 | 236.5854 | 2.0536 | 286.5526 | 149.9014
15.1376 | 299.7935 | -54.7565 | 236.5307 | 2.0533 | 286.4963 | 149.8968
15.1404 | 299.7609 | -54.9624 | 236.7257 | 2.0527 | 286.6859 | 149.8805
15.143 | 299.8379 | -54.8939 | 236.6829 | 2.0528 | 286.6558 | 149.9189
15.1454 | 299.8287 | -54.7303 | 236.5162 | 2.0524 | 286.4876 | 149.9143
15.1481 | 299.8181 | -54.7808 | 236.5632 | 2.052 | 286.5328 | 149.909
15.1507 | 299.808 | -54.6488 | 236.4278 | 2.0516 | 286.3958 | 149.904
15.1532 | 299.7768 | -55.0299 | 236.7985 | 2.051 | 286.7613 | 149.8884
15.1556 | 299.8108 | -54.9624 | 236.7423 | 2.0509 | 286.7108 | 149.9054
15.1587 | 299.9513 | -55.1241 | 236.9509 | 2.0514 | 286.9427 | 149.9756
15.1611 | 299.9853 | -54.9777 | 236.8158 | 2.0513 | 286.8133 | 149.9926
15.1637 | 299.9535 | -55.166 | 236.9935 | 2.0508 | 286.9858 | 149.9768
15.1663 | 299.9435 | -54.4879 | 236.3121 | 2.0504 | 286.3026 | 149.9717
15.1693 | 299.8668 | -54.8123 | 236.6109 | 2.0495 | 286.5887 | 149.9334
15.1714 | 299.8149 | -54.925 | 236.7063 | 2.0488 | 286.6755 | 149.9075
15.174 | 299.9353 | -55.0768 | 236.8982 | 2.0493 | 286.8875 | 149.9677
15.1766 | 299.8821 | -54.7096 | 236.5133 | 2.0486 | 286.4936 | 149.941
15.1792 | 299.8935 | -54.7659 | 236.5734 | 2.0483 | 286.5556 | 149.9467
15.1817 | 299.9057 | -54.8493 | 236.6609 | 2.048 | 286.6452 | 149.9529
15.1842 | 299.8308 | -54.6951 | 236.4817 | 2.0472 | 286.4535 | 149.9154
15.1866 | 299.7781 | -54.6677 | 236.4367 | 2.0465 | 286.3997 | 149.889
15.1892 | 299.8985 | -54.7334 | 236.5426 | 2.047 | 286.5256 | 149.9492
15.192 | 299.9096 | -54.4721 | 236.285 | 2.0467 | 286.2699 | 149.9548
15.1944 | 299.9001 | -54.6771 | 236.4868 | 2.0463 | 286.4701 | 149.95
15.1969 | 299.9341 | -54.3563 | 236.1773 | 2.0462 | 286.1663 | 149.967
15.1995 | 299.9458 | -54.6645 | 236.4894 | 2.0459 | 286.4804 | 149.9729
15.2018 | 299.8934 | -54.3676 | 236.1751 | 2.0453 | 286.1573 | 149.9467
15.2044 | 300.0134 | -54.3523 | 236.1998 | 2.0457 | 286.202 | 150.0067
15.2073 | 299.9808 | -54.6538 | 236.4904 | 2.0451 | 286.4872 | 149.9904
15.2098 | 299.9276 | -54.6794 | 236.4983 | 2.0444 | 286.4862 | 149.9638
15.2127 | 299.8944 | -54.7583 | 236.5661 | 2.0438 | 286.5485 | 149.9472
15.2149 | 299.8425 | -54.9096 | 236.7001 | 2.0432 | 286.6739 | 149.9213
15.2178 | 299.8314 | -54.7893 | 236.5761 | 2.0427 | 286.548 | 149.9157
15.2203 | 299.9303 | -55.0582 | 236.878 | 2.043 | 286.8663 | 149.9651
15.2229 | 299.9639 | -55.3084 | 237.1394 | 2.0429 | 287.1334 | 149.982
15.2255 | 299.9971 | -55.3949 | 237.2369 | 2.0427 | 287.2364 | 149.9985
15.228 | 300.0962 | -55.0718 | 236.9469 | 2.0431 | 286.9629 | 150.0481
15.2306 | 300.0641 | -55.2196 | 237.084 | 2.0425 | 287.0947 | 150.0321
15.2333 | 299.9452 | -55.0295 | 236.8542 | 2.0414 | 286.8451 | 149.9726
15.2356 | 299.9362 | -55.3493 | 237.171 | 2.041 | 287.1604 | 149.9681
15.2387 | 299.9462 | -55.663 | 237.4881 | 2.0406 | 287.4791 | 149.9731
15.2409 | 299.9593 | -55.5742 | 237.4036 | 2.0404 | 287.3968 | 149.9796
15.2434 | 299.9281 | -55.4219 | 237.2409 | 2.0399 | 287.2289 | 149.964
15.2457 | 299.9406 | -55.3196 | 237.1428 | 2.0397 | 287.1329 | 149.9703
15.2483 | 299.8871 | -55.5512 | 237.3566 | 2.039 | 287.3377 | 149.9435
15.251 | 299.8767 | -55.2971 | 237.099 | 2.0385 | 287.0785 | 149.9384
15.2532 | 299.9115 | -55.2016 | 237.0151 | 2.0385 | 287.0004 | 149.9558
15.2558 | 299.9235 | -54.9146 | 236.7321 | 2.0382 | 286.7193 | 149.9617
15.2583 | 299.9354 | -55.3043 | 237.1258 | 2.038 | 287.115 | 149.9677
15.261 | 299.9902 | -55.2354 | 237.0751 | 2.038 | 287.0735 | 149.9951
15.2641 | 299.9128 | -54.9921 | 236.806 | 2.037 | 286.7915 | 149.9564
15.2662 | 299.9481 | -55.1723 | 236.998 | 2.037 | 286.9894 | 149.9741
15.269 | 299.9809 | -55.3169 | 237.1535 | 2.0368 | 287.1504 | 149.9905
15.2717 | 299.9923 | -55.0677 | 236.9081 | 2.0365 | 286.9068 | 149.9961
15.2742 | 299.9608 | -55.4025 | 237.2324 | 2.036 | 287.2259 | 149.9804
15.2768 | 299.929 | -55.2705 | 237.0898 | 2.0354 | 287.078 | 149.9645
15.279 | 299.8989 | -55.2444 | 237.0537 | 2.035 | 287.0369 | 149.9495
15.2814 | 299.8894 | -54.7848 | 236.5909 | 2.0346 | 286.5725 | 149.9447
15.2843 | 299.9434 | -54.7276 | 236.5517 | 2.0345 | 286.5423 | 149.9717
15.2869 | 299.9116 | -54.9899 | 236.8034 | 2.034 | 286.7887 | 149.9558
15.2895 | 299.9233 | -54.7258 | 236.5432 | 2.0337 | 286.5304 | 149.9616
15.2919 | 299.9355 | -54.6488 | 236.4703 | 2.0335 | 286.4595 | 149.9677
15.2945 | 299.9257 | -55.2984 | 237.1166 | 2.0331 | 287.1042 | 149.9628
15.2971 | 299.8939 | -55.2574 | 237.065 | 2.0325 | 287.0474 | 149.947
15.2994 | 299.9284 | -55.1529 | 236.972 | 2.0324 | 286.9601 | 149.9642
15.3019 | 299.9403 | -55.1885 | 237.0116 | 2.0322 | 287.0017 | 149.9702
15.3046 | 299.9734 | -55.1065 | 236.9406 | 2.032 | 286.9362 | 149.9867
15.3068 | 299.9864 | -55.088 | 236.9265 | 2.0318 | 286.9242 | 149.9932
15.3094 | 299.9764 | -55.3859 | 237.221 | 2.0314 | 287.2171 | 149.9882
15.3119 | 300.01 | -55.2998 | 237.1461 | 2.0313 | 287.1478 | 150.005
15.3145 | 300.087 | -55.1029 | 236.9749 | 2.0315 | 286.9894 | 150.0435
15.3171 | 300.0767 | -55.2403 | 237.1089 | 2.031 | 287.1216 | 150.0383
15.3195 | 300.0677 | -55.1191 | 236.9847 | 2.0307 | 286.996 | 150.0339
15.3219 | 300.0582 | -55.2164 | 237.0788 | 2.0303 | 287.0885 | 150.0291
15.3244 | 300.0053 | -55.1574 | 237.0022 | 2.0296 | 287.003 | 150.0026
15.3267 | 299.9744 | -55.2151 | 237.0496 | 2.0291 | 287.0453 | 149.9872
15.3291 | 299.9868 | -55.4183 | 237.2569 | 2.0289 | 287.2547 | 149.9934
15.3316 | 299.9773 | -55.4769 | 237.3123 | 2.0285 | 287.3086 | 149.9887
15.334 | 300.0112 | -55.3011 | 237.1478 | 2.0284 | 287.1497 | 150.0056
15.3367 | 300.0009 | -55.2435 | 237.0868 | 2.028 | 287.0869 | 150.0004
15.3391 | 300.0133 | -55.6508 | 237.4982 | 2.0277 | 287.5005 | 150.0067
15.3415 | 300.0692 | -55.4796 | 237.3457 | 2.0278 | 287.3572 | 150.0346
15.344 | 300.1028 | -55.63 | 237.5073 | 2.0277 | 287.5244 | 150.0514
15.3465 | 300.1364 | -55.5629 | 237.4514 | 2.0275 | 287.4741 | 150.0682
15.3492 | 300.1261 | -55.3926 | 237.2776 | 2.0271 | 287.2986 | 150.063
15.3515 | 300.0954 | -55.5904 | 237.4652 | 2.0266 | 287.4811 | 150.0477
15.3541 | 300.0202 | -55.695 | 237.5447 | 2.0258 | 287.5481 | 150.0101
15.3567 | 299.9885 | -55.6377 | 237.4769 | 2.0252 | 287.4749 | 149.9942
15.3592 | 299.979 | -55.5166 | 237.3526 | 2.0249 | 287.3491 | 149.9895
15.3615 | 300.0134 | -55.6904 | 237.5379 | 2.0248 | 287.5401 | 150.0067
15.364 | 300.0253 | -55.408 | 237.2594 | 2.0245 | 287.2637 | 150.0127
15.3665 | 300.0158 | -55.5769 | 237.4252 | 2.0241 | 287.4278 | 150.0079
15.3691 | 299.984 | -55.5152 | 237.3529 | 2.0236 | 287.3502 | 149.992
15.3716 | 299.9959 | -55.8395 | 237.6811 | 2.0233 | 287.6805 | 149.998
15.3742 | 300.0292 | -55.5445 | 237.3972 | 2.0232 | 287.4021 | 150.0146
15.3769 | 300.0189 | -55.435 | 237.2843 | 2.0228 | 287.2874 | 150.0094
15.3792 | 300.0099 | -55.4381 | 237.2844 | 2.0224 | 287.2861 | 150.005
15.3817 | 299.9784 | -55.7711 | 237.6069 | 2.0219 | 287.6033 | 149.9892
15.3843 | 299.9684 | -55.5981 | 237.4306 | 2.0215 | 287.4253 | 149.9842
15.3868 | 300.0019 | -55.4782 | 237.3218 | 2.0214 | 287.3222 | 150.001
15.3894 | 300.0135 | -55.3029 | 237.1504 | 2.0211 | 287.1527 | 150.0068
15.3921 | 299.9164 | -55.5296 | 237.3447 | 2.0201 | 287.3308 | 149.9582
15.3945 | 299.9289 | -55.3525 | 237.1718 | 2.0199 | 287.16 | 149.9645
15.3969 | 299.8763 | -55.0061 | 236.8079 | 2.0192 | 286.7872 | 149.9381
15.3994 | 299.8448 | -55.111 | 236.9023 | 2.0187 | 286.8764 | 149.9224
15.402 | 299.9865 | -54.9835 | 236.822 | 2.0193 | 286.8198 | 149.9933
15.4046 | 300.0629 | -54.9547 | 236.8187 | 2.0194 | 286.8292 | 150.0315
15.4072 | 300.0531 | -55.1439 | 237.0046 | 2.019 | 287.0135 | 150.0266
15.4101 | 300.0853 | -55.143 | 237.0144 | 2.0189 | 287.0286 | 150.0426
15.4125 | 300.0324 | -55.0777 | 236.9315 | 2.0182 | 286.9369 | 150.0162
15.4149 | 300.0015 | -55.0034 | 236.8469 | 2.0177 | 286.8471 | 150.0007
15.4175 | 300.0564 | -55.2498 | 237.1116 | 2.0177 | 287.121 | 150.0282
15.42 | 300.0466 | -55.4593 | 237.3178 | 2.0173 | 287.3256 | 150.0233
15.4223 | 300.0379 | -55.7188 | 237.5744 | 2.0169 | 287.5808 | 150.019
15.425 | 300.114 | -55.4886 | 237.3696 | 2.0171 | 287.3886 | 150.057
15.4275 | 300.0611 | -55.5269 | 237.3903 | 2.0164 | 287.4005 | 150.0306
15.4299 | 299.9649 | -55.4485 | 237.2798 | 2.0155 | 287.274 | 149.9825
15.4324 | 300.1068 | -55.353 | 237.2316 | 2.0161 | 287.2494 | 150.0534
15.4348 | 300.1843 | -55.7296 | 237.634 | 2.0163 | 287.6647 | 150.0921
15.4372 | 300.175 | -55.7063 | 237.6076 | 2.0159 | 287.6368 | 150.0875
15.4396 | 300.1658 | -55.403 | 237.3013 | 2.0155 | 287.3289 | 150.0829
15.4419 | 300.0918 | -55.5814 | 237.455 | 2.0147 | 287.4703 | 150.0459
15.4442 | 300.0828 | -55.5904 | 237.461 | 2.0144 | 287.4748 | 150.0414
15.4469 | 300.1158 | -55.8409 | 237.7225 | 2.0142 | 287.7418 | 150.0579
15.4492 | 300.1069 | -55.713 | 237.5916 | 2.0139 | 287.6094 | 150.0534
15.4516 | 300.0757 | -55.8994 | 237.7676 | 2.0134 | 287.7802 | 150.0378
15.454 | 300.1098 | -55.9508 | 237.8304 | 2.0133 | 287.8487 | 150.0549
15.4564 | 300.1222 | -55.836 | 237.7197 | 2.013 | 287.7401 | 150.0611
15.4589 | 300.0693 | -55.685 | 237.5511 | 2.0124 | 287.5627 | 150.0347
15.4609 | 300.1048 | -55.9319 | 237.8098 | 2.0123 | 287.8273 | 150.0524
15.4636 | 300.1161 | -55.5643 | 237.446 | 2.0121 | 287.4654 | 150.0581
15.4657 | 300.1077 | -55.5728 | 237.4517 | 2.0117 | 287.4696 | 150.0538
15.4682 | 300.1415 | -55.6467 | 237.5369 | 2.0116 | 287.5605 | 150.0708
15.4705 | 300.1109 | -55.6991 | 237.5791 | 2.0111 | 287.5975 | 150.0554
15.4728 | 300.0802 | -55.4782 | 237.3479 | 2.0106 | 287.3613 | 150.0401
15.4751 | 300.1146 | -55.3561 | 237.2373 | 2.0106 | 287.2564 | 150.0573
15.4775 | 300.062 | -55.3525 | 237.2162 | 2.0099 | 287.2265 | 150.031
15.4797 | 300.0533 | -55.4836 | 237.3444 | 2.0096 | 287.3533 | 150.0267
15.4822 | 300.0438 | -55.6193 | 237.4769 | 2.0092 | 287.4842 | 150.0219
15.4846 | 300.0779 | -55.5647 | 237.4337 | 2.0091 | 287.4466 | 150.0389
15.4869 | 300.0689 | -55.6278 | 237.4938 | 2.0087 | 287.5053 | 150.0345
15.4891 | 300.0602 | -55.3173 | 237.1804 | 2.0084 | 287.1904 | 150.0301
15.4914 | 300.0513 | -55.366 | 237.2261 | 2.008 | 287.2346 | 150.0256
15.4942 | 300.0839 | -55.4737 | 237.3447 | 2.0079 | 287.3587 | 150.042
15.4966 | 300.0963 | -55.7526 | 237.6277 | 2.0077 | 287.6438 | 150.0482
15.4992 | 300.0429 | -55.3061 | 237.1634 | 2.007 | 287.1706 | 150.0215
15.5017 | 300.0331 | -55.5368 | 237.3908 | 2.0066 | 287.3964 | 150.0166
15.5041 | 300.0452 | -55.4602 | 237.3183 | 2.0063 | 287.3258 | 150.0226
15.5066 | 299.9707 | -55.4976 | 237.3308 | 2.0055 | 287.326 | 149.9854
15.5093 | 299.9601 | -55.3935 | 237.2232 | 2.0051 | 287.2165 | 149.98
15.5116 | 300.0161 | -55.2227 | 237.0711 | 2.0052 | 287.0737 | 150.008
15.5142 | 299.9627 | -55.4796 | 237.3102 | 2.0045 | 287.3039 | 149.9813
15.5167 | 299.9532 | -55.3029 | 237.1303 | 2.0041 | 287.1225 | 149.9766
15.5194 | 300.0075 | -55.3647 | 237.2102 | 2.0041 | 287.2114 | 150.0037
15.5221 | 300.0621 | -55.3412 | 237.2049 | 2.0041 | 287.2152 | 150.031
15.5245 | 300.0961 | -55.2016 | 237.0766 | 2.004 | 287.0927 | 150.0481
15.5273 | 300.0852 | -55.2164 | 237.0878 | 2.0036 | 287.102 | 150.0426
15.5298 | 299.9674 | -55.6972 | 237.5293 | 2.0025 | 287.5239 | 149.9837
15.5322 | 300.0012 | -55.4755 | 237.3189 | 2.0024 | 287.3191 | 150.0006
15.535 | 300.0552 | -55.3737 | 237.2351 | 2.0024 | 287.2443 | 150.0276
15.5374 | 300.0459 | -55.1101 | 236.9684 | 2.0021 | 286.9761 | 150.023
15.5401 | 299.9489 | -55.4593 | 237.2853 | 2.0011 | 287.2768 | 149.9745
15.5425 | 299.983 | -55.5382 | 237.3755 | 2.001 | 287.3727 | 149.9915
15.5449 | 299.9735 | -55.5724 | 237.4066 | 2.0006 | 287.4021 | 149.9867
15.5477 | 299.9844 | -55.745 | 237.5828 | 2.0003 | 287.5802 | 149.9922
15.5501 | 300.0831 | -55.4873 | 237.358 | 2.0007 | 287.3719 | 150.0416
15.5526 | 300.1385 | -55.3949 | 237.2841 | 2.0007 | 287.3072 | 150.0693
15.5551 | 300.1937 | -55.3682 | 237.2758 | 2.0007 | 287.308 | 150.0968
15.5579 | 300.2046 | -55.6084 | 237.5196 | 2.0004 | 287.5537 | 150.1023
15.5602 | 300.0872 | -55.5238 | 237.3959 | 1.9994 | 287.4104 | 150.0436
15.5626 | 300.0346 | -55.6224 | 237.4769 | 1.9987 | 287.4827 | 150.0173
15.5651 | 300.133 | -55.6076 | 237.4949 | 1.999 | 287.5171 | 150.0665
15.5676 | 300.1018 | -55.7188 | 237.5957 | 1.9985 | 287.6127 | 150.0509
15.5698 | 300.0715 | -55.7625 | 237.6293 | 1.998 | 287.6412 | 150.0357
15.5724 | 300.1266 | -55.6467 | 237.5319 | 1.9981 | 287.553 | 150.0633
15.5748 | 300.117 | -55.5526 | 237.4346 | 1.9977 | 287.4541 | 150.0585
15.5773 | 300.1075 | -55.7003 | 237.5791 | 1.9973 | 287.5971 | 150.0538
15.5796 | 300.1202 | -55.5557 | 237.4388 | 1.9971 | 287.4588 | 150.0601
15.582 | 300.1109 | -55.5206 | 237.4006 | 1.9967 | 287.4191 | 150.0555
15.5845 | 300.1227 | -55.7138 | 237.5977 | 1.9965 | 287.6182 | 150.0614
15.5871 | 300.1126 | -55.7058 | 237.5863 | 1.9961 | 287.6051 | 150.0563
15.5895 | 300.0814 | -55.8481 | 237.7182 | 1.9956 | 287.7318 | 150.0407
15.5919 | 300.1154 | -55.835 | 237.7165 | 1.9955 | 287.7357 | 150.0577
15.5944 | 300.1275 | -55.8156 | 237.7011 | 1.9953 | 287.7224 | 150.0638
15.597 | 300.0742 | -56.0603 | 237.928 | 1.9946 | 287.9404 | 150.0371
15.5992 | 300.0438 | -56.1175 | 237.9751 | 1.9941 | 287.9824 | 150.0219
15.6019 | 299.9902 | -55.5872 | 237.4269 | 1.9934 | 287.4253 | 149.9951
15.6042 | 299.9812 | -55.7918 | 237.6285 | 1.9931 | 287.6254 | 149.9906
15.6068 | 299.9927 | -55.4593 | 237.2999 | 1.9928 | 287.2987 | 149.9964
15.6092 | 300.0267 | -55.471 | 237.3229 | 1.9927 | 287.3274 | 150.0134
15.6116 | 300.0172 | -55.398 | 237.2467 | 1.9923 | 287.2496 | 150.0086
15.6142 | 300.0723 | -55.5363 | 237.4034 | 1.9924 | 287.4154 | 150.0361
15.6168 | 300.0835 | -55.4399 | 237.3107 | 1.9921 | 287.3247 | 150.0418
15.6194 | 300.0953 | -54.9754 | 236.8502 | 1.9919 | 286.8661 | 150.0477
15.622 | 300.1501 | -54.9376 | 236.8306 | 1.9919 | 286.8556 | 150.075
15.6246 | 300.1616 | -55.088 | 236.9849 | 1.9916 | 287.0118 | 150.0808
15.6271 | 300.1085 | -55.0218 | 236.901 | 1.991 | 286.9191 | 150.0543
15.6298 | 300.0765 | -54.5758 | 236.4443 | 1.9904 | 286.4571 | 150.0383
15.6321 | 300.024 | -54.3892 | 236.2402 | 1.9898 | 286.2442 | 150.012
15.6347 | 299.9493 | -55.0863 | 236.9124 | 1.989 | 286.904 | 149.9747
15.6376 | 300.0029 | -54.9696 | 236.8136 | 1.989 | 286.8141 | 150.0015
15.6402 | 300.1226 | -54.9606 | 236.8445 | 1.9894 | 286.8649 | 150.0613
15.6429 | 300.1335 | -55.1029 | 236.9904 | 1.9891 | 287.0127 | 150.0668
15.6455 | 300.1018 | -55.0799 | 236.9568 | 1.9886 | 286.9738 | 150.0509
15.648 | 300.092 | -54.9979 | 236.8716 | 1.9882 | 286.8869 | 150.046
15.6507 | 300.1248 | -55.5116 | 237.3962 | 1.9881 | 287.417 | 150.0624
15.6535 | 300.2003 | -55.2263 | 237.1361 | 1.9882 | 287.1695 | 150.1002
15.6561 | 300.2551 | -55.0582 | 236.9862 | 1.9882 | 287.0287 | 150.1275
15.6587 | 300.2233 | -55.4192 | 237.3366 | 1.9877 | 287.3739 | 150.1117
15.6614 | 300.1913 | -54.9362 | 236.843 | 1.9871 | 286.8749 | 150.0957
15.664 | 300.138 | -55.1651 | 237.0541 | 1.9865 | 287.0771 | 150.069
15.6663 | 299.9993 | -55.408 | 237.2508 | 1.9853 | 287.2506 | 149.9996
15.6688 | 299.9679 | -55.3868 | 237.2191 | 1.9848 | 287.2137 | 149.9839
15.6713 | 300.0448 | -55.476 | 236.3339 | 1.9849 | 286.3414 | 150.0224
15.6738 | 300.0782 | -55.1331 | 237.0022 | 1.9848 | 287.0152 | 150.0391
15.6763 | 300.0686 | -55.2318 | 237.0977 | 1.9845 | 287.1091 | 150.0343
15.6786 | 300.0812 | -55.6891 | 237.5592 | 1.9843 | 287.5727 | 150.0406
15.6812 | 300.0279 | -55.7396 | 237.5919 | 1.9836 | 287.5965 | 150.0139
15.6835 | 300.0837 | -55.7049 | 237.5758 | 1.9836 | 287.5898 | 150.0419
15.6864 | 300.0725 | -55.6508 | 237.518 | 1.9832 | 287.5301 | 150.0363
15.6885 | 300.0644 | -55.3367 | 237.2012 | 1.9829 | 287.2119 | 150.0322
15.6909 | 300.1196 | -55.3814 | 237.2643 | 1.9829 | 287.2842 | 150.0598
15.6937 | 300.0657 | -55.5918 | 237.4567 | 1.9822 | 287.4677 | 150.0329
15.6958 | 299.9279 | -55.5882 | 237.4072 | 1.9811 | 287.3952 | 149.964
15.6983 | 299.8749 | -55.7904 | 237.5917 | 1.9804 | 287.5709 | 149.9375
15.7008 | 299.9947 | -55.7652 | 237.6064 | 1.9809 | 287.6056 | 149.9974
15.7033 | 300.0068 | -55.8301 | 237.6754 | 1.9807 | 287.6765 | 150.0034
15.7056 | 300.0626 | -55.8959 | 237.7598 | 1.9807 | 287.7702 | 150.0313
15.708 | 300.0098 | -55.5481 | 237.3944 | 1.9801 | 287.396 | 150.0049
15.7103 | 299.9792 | -55.3764 | 237.2125 | 1.9796 | 287.209 | 149.9896
15.7125 | 300.014 | -55.1867 | 237.0344 | 1.9795 | 287.0367 | 150.007
15.7152 | 300.0684 | -55.2777 | 237.1435 | 1.9795 | 287.1549 | 150.0342
15.7173 | 299.9952 | -55.3602 | 237.2016 | 1.9788 | 287.2008 | 149.9976
15.7198 | 300.0072 | -55.4746 | 237.32 | 1.9786 | 287.3212 | 150.0036
15.7222 | 299.9764 | -54.8781 | 236.7132 | 1.9781 | 286.7093 | 149.9882
15.7245 | 299.9242 | -55.4949 | 237.3126 | 1.9775 | 287.3 | 149.9621
15.7269 | 300.0229 | -55.276 | 237.1266 | 1.9778 | 287.1304 | 150.0114
15.7291 | 300.1222 | -55.5526 | 237.4363 | 1.9781 | 287.4567 | 150.0611
15.7317 | 300.0905 | -55.1641 | 237.0373 | 1.9776 | 287.0523 | 150.0452
15.7341 | 300.0596 | -55.4228 | 237.2857 | 1.9771 | 287.2956 | 150.0298
15.7365 | 300.0935 | -55.453 | 237.3272 | 1.977 | 287.3428 | 150.0468
15.7391 | 300.0402 | -55.8936 | 237.75 | 1.9764 | 287.7567 | 150.0201
15.7415 | 300.0738 | -55.2579 | 237.1255 | 1.9763 | 287.1378 | 150.0369
15.7438 | 300.1083 | -55.6224 | 237.5015 | 1.9762 | 287.5196 | 150.0542
15.7464 | 300.1195 | -55.8341 | 237.7169 | 1.9759 | 287.7368 | 150.0597
15.7488 | 300.067 | -55.3746 | 237.2399 | 1.9753 | 287.2511 | 150.0335
15.7513 | 300.0791 | -55.3682 | 237.2376 | 1.9751 | 287.2507 | 150.0395
15.7537 | 300.0695 | -55.8278 | 237.694 | 1.9747 | 287.7056 | 150.0348
15.7563 | 300.0597 | -55.763 | 237.6259 | 1.9743 | 287.6358 | 150.0298
15.7584 | 300.116 | -55.4796 | 237.3613 | 1.9744 | 287.3806 | 150.058
15.7612 | 300.1701 | -55.8584 | 237.7581 | 1.9744 | 287.7864 | 150.085
15.7633 | 300.1832 | -56.0257 | 237.9298 | 1.9742 | 287.9603 | 150.0916
15.766 | 300.1297 | -56.1806 | 238.0668 | 1.9736 | 288.0884 | 150.0648
15.7683 | 300.1638 | -55.7512 | 237.6488 | 1.9735 | 287.6761 | 150.0819
15.7709 | 300.2185 | -55.603 | 237.5188 | 1.9735 | 287.5552 | 150.1092
15.7735 | 300.2515 | -55.9116 | 237.8384 | 1.9734 | 287.8804 | 150.1258
15.7759 | 300.1775 | -56.177 | 238.0792 | 1.9726 | 288.1087 | 150.0887
15.7785 | 300.1458 | -56.0369 | 237.9285 | 1.9721 | 287.9528 | 150.0729
15.781 | 300.1143 | -55.8773 | 237.7584 | 1.9716 | 287.7775 | 150.0572
15.7836 | 300.0826 | -56.1126 | 237.9831 | 1.9711 | 287.9969 | 150.0413
15.7857 | 300.1392 | -56.2329 | 238.1223 | 1.9712 | 288.1455 | 150.0696
15.7885 | 300.258 | -56.2045 | 238.1335 | 1.9716 | 288.1765 | 150.129
15.7911 | 300.2908 | -56.3902 | 238.3301 | 1.9714 | 288.3786 | 150.1454
15.7938 | 300.3235 | -56.4028 | 238.3536 | 1.9713 | 288.4076 | 150.1618
15.7964 | 300.2918 | -56.1518 | 238.0921 | 1.9708 | 288.1407 | 150.1459
15.799 | 300.2385 | -56.0932 | 238.0157 | 1.9701 | 288.0555 | 150.1193
15.8018 | 300.206 | -56.4307 | 238.3424 | 1.9696 | 288.3767 | 150.103
15.8043 | 300.1745 | -56.273 | 238.1742 | 1.9691 | 288.2033 | 150.0873
15.8069 | 300.1428 | -56.4514 | 238.342 | 1.9685 | 288.3658 | 150.0714
15.8091 | 300.2207 | -56.2576 | 238.1742 | 1.9688 | 288.211 | 150.1104
15.8118 | 300.1887 | -56.537 | 238.4429 | 1.9682 | 288.4744 | 150.0944
15.8145 | 300.1349 | -56.8623 | 238.7503 | 1.9675 | 288.7727 | 150.0674
15.817 | 300.19 | -56.0977 | 238.004 | 1.9676 | 288.0357 | 150.095
15.8194 | 300.3099 | -56.1635 | 238.1098 | 1.968 | 288.1615 | 150.155
15.8222 | 300.3205 | -56.532 | 238.4818 | 1.9677 | 288.5353 | 150.1603
15.8246 | 300.3112 | -55.963 | 237.9097 | 1.9674 | 287.9616 | 150.1556
15.8274 | 300.3437 | -56.3658 | 238.3234 | 1.9673 | 288.3806 | 150.1718
15.83 | 300.3767 | -56.2094 | 238.178 | 1.9671 | 288.2407 | 150.1883
15.8325 | 300.4099 | -56.4226 | 238.4022 | 1.967 | 288.4706 | 150.205
15.8352 | 300.4211 | -56.2045 | 238.1879 | 1.9668 | 288.258 | 150.2105
15.8377 | 300.3681 | -56.1545 | 238.1202 | 1.9661 | 288.1815 | 150.184
15.8402 | 300.3582 | -55.9395 | 237.9019 | 1.9658 | 287.9616 | 150.1791
15.843 | 300.261 | -55.9062 | 237.8362 | 1.9648 | 287.8797 | 150.1305
15.8454 | 300.2301 | -56.1338 | 238.0535 | 1.9643 | 288.0919 | 150.1151
15.8479 | 300.3068 | -55.8922 | 237.8375 | 1.9645 | 287.8886 | 150.1534
15.8503 | 300.3838 | -55.9711 | 237.942 | 1.9647 | 288.006 | 150.1919
15.8531 | 300.3509 | -55.8116 | 237.7716 | 1.9641 | 287.8301 | 150.1755
15.8556 | 300.4061 | -56.1126 | 238.091 | 1.9641 | 288.1586 | 150.203
15.8581 | 300.4178 | -56.0121 | 237.9944 | 1.9639 | 288.064 | 150.2089
15.8604 | 300.3656 | -55.8684 | 237.8333 | 1.9633 | 287.8942 | 150.1828
15.8634 | 300.4619 | -55.9022 | 237.8992 | 1.9635 | 287.9761 | 150.2309
15.8656 | 300.41 | -55.7468 | 237.7265 | 1.9629 | 287.7948 | 150.205
15.8685 | 300.4203 | -55.7193 | 237.7024 | 1.9626 | 287.7725 | 150.2102
15.8709 | 300.3679 | -56.0923 | 238.0579 | 1.962 | 288.1192 | 150.1839
15.8731 | 300.316 | -56.0414 | 237.9897 | 1.9614 | 288.0424 | 150.158
15.8758 | 300.2409 | -56.1121 | 238.0354 | 1.9606 | 288.0756 | 150.1205
15.8783 | 300.3392 | -56.073 | 238.0291 | 1.9609 | 288.0856 | 150.1696
15.8807 | 300.4589 | -55.9491 | 237.9451 | 1.9614 | 288.0216 | 150.2295
15.8833 | 300.4922 | -55.7746 | 237.7817 | 1.9613 | 287.8637 | 150.2461
15.886 | 300.5246 | -56.118 | 238.1359 | 1.9611 | 288.2233 | 150.2623
15.8883 | 300.5156 | -56.1644 | 238.1793 | 1.9608 | 288.2652 | 150.2578
15.8908 | 300.4413 | -55.6512 | 237.6413 | 1.96 | 287.7149 | 150.2207
15.8934 | 300.5389 | -56.0617 | 238.0843 | 1.9603 | 288.1742 | 150.2695
15.896 | 300.5072 | -55.9328 | 237.9449 | 1.9598 | 288.0294 | 150.2536
15.8983 | 300.4764 | -56.1604 | 238.1622 | 1.9593 | 288.2416 | 150.2382
15.901 | 300.4875 | -56.0481 | 238.0536 | 1.959 | 288.1348 | 150.2437
15.9034 | 300.4351 | -56.2166 | 238.2046 | 1.9584 | 288.2771 | 150.2175
15.9057 | 300.3183 | -56.0125 | 237.9616 | 1.9574 | 288.0146 | 150.1591
15.9082 | 300.4593 | -56.0814 | 238.0775 | 1.958 | 288.154 | 150.2296
15.9107 | 300.6006 | -56.3505 | 238.3937 | 1.9586 | 288.4938 | 150.3003
15.9132 | 300.6122 | -56.0765 | 238.1236 | 1.9583 | 288.2256 | 150.3061
15.9157 | 300.5377 | -56.3842 | 238.4064 | 1.9576 | 288.4961 | 150.2689
15.9183 | 300.4632 | -56.469 | 238.4664 | 1.9568 | 288.5436 | 150.2316
15.921 | 300.4094 | -56.3126 | 238.2921 | 1.9561 | 288.3603 | 150.2047
15.9233 | 300.4865 | -56.3987 | 238.4039 | 1.9563 | 288.485 | 150.2433
15.9258 | 300.5198 | -56.5086 | 238.5249 | 1.9562 | 288.6115 | 150.2599
15.9283 | 300.5102 | -56.5902 | 238.6033 | 1.9558 | 288.6883 | 150.2551
15.9308 | 300.5003 | -56.2599 | 238.2697 | 1.9555 | 288.3531 | 150.2502
15.9333 | 300.4476 | -56.3171 | 238.3093 | 1.9548 | 288.3839 | 150.2238
15.9357 | 300.4168 | -56.2144 | 238.1963 | 1.9543 | 288.2658 | 150.2084
15.9384 | 300.5784 | -56.3153 | 238.3511 | 1.955 | 288.4475 | 150.2892
15.9412 | 300.6539 | -56.0883 | 238.1493 | 1.9552 | 288.2582 | 150.3269
15.9439 | 300.6647 | -56.0653 | 238.1299 | 1.9549 | 288.2406 | 150.3323
15.9464 | 300.6766 | -56.1572 | 238.2257 | 1.9547 | 288.3385 | 150.3383
15.949 | 300.6018 | -55.9003 | 237.9439 | 1.9539 | 288.0442 | 150.3009
15.9516 | 300.5483 | -55.9283 | 237.9541 | 1.9532 | 288.0455 | 150.2742
15.9541 | 300.6033 | -55.9283 | 237.9724 | 1.9533 | 288.073 | 150.3017
15.9565 | 300.6156 | -56.2216 | 238.2698 | 1.953 | 288.3724 | 150.3078
15.9593 | 300.5615 | -56.0946 | 238.1248 | 1.9524 | 288.2183 | 150.2807
15.962 | 300.5723 | -56.3631 | 238.3969 | 1.9521 | 288.4922 | 150.2861
15.9643 | 300.4989 | -56.3429 | 238.3522 | 1.9514 | 288.4354 | 150.2495
15.9669 | 300.5103 | -56.4019 | 238.415 | 1.9511 | 288.5 | 150.2551
15.9697 | 300.499 | -56.1396 | 238.1489 | 1.9507 | 288.2321 | 150.2495
15.9721 | 300.6192 | -55.9625 | 238.0119 | 1.9512 | 288.1151 | 150.3096
15.9747 | 300.6736 | -56.1126 | 238.1801 | 1.9512 | 288.2924 | 150.3368
15.9773 | 300.7281 | -56.536 | 238.6217 | 1.9512 | 288.743 | 150.364
15.9802 | 300.695 | -56.7168 | 238.7915 | 1.9506 | 288.9073 | 150.3475
15.9822 | 300.6225 | -56.4532 | 238.5037 | 1.9499 | 288.6074 | 150.3112
15.9848 | 300.5695 | -56.4906 | 238.5234 | 1.9493 | 288.6184 | 150.2848
15.9873 | 300.5381 | -55.8233 | 237.8457 | 1.9488 | 287.9353 | 150.269
15.9899 | 300.5064 | -56.145 | 238.1568 | 1.9483 | 288.2412 | 150.2532
15.9926 | 300.5175 | -56.0081 | 238.0236 | 1.948 | 288.1098 | 150.2587
15.9948 | 300.5518 | -55.9094 | 237.9363 | 1.948 | 288.0283 | 150.2759
15.9975 | 300.5629 | -56.3667 | 238.3973 | 1.9477 | 288.4911 | 150.2814
16 | 300.6391 | -56.0887 | 238.1447 | 1.9479 | 288.2513 | 150.3196
16.0022 | 300.6734 | -56.3568 | 238.4243 | 1.9478 | 288.5365 | 150.3367
16.005 | 300.6842 | -55.9427 | 238.0138 | 1.9476 | 288.1278 | 150.3421
16.0074 | 300.6533 | -55.6656 | 237.7264 | 1.9471 | 287.8353 | 150.3267
16.0098 | 300.6653 | -56.4559 | 238.5207 | 1.9468 | 288.6315 | 150.3326
16.0122 | 300.5914 | -56.364 | 238.4041 | 1.9461 | 288.5027 | 150.2957
16.0147 | 300.6245 | -56.3767 | 238.4279 | 1.946 | 288.532 | 150.3123
16.0171 | 300.6583 | -56.1229 | 238.1853 | 1.9459 | 288.295 | 150.3291
16.0196 | 300.6699 | -56.4451 | 238.5114 | 1.9457 | 288.623 | 150.3349
16.0221 | 300.6818 | -56.5257 | 238.596 | 1.9455 | 288.7096 | 150.3409
16.0245 | 300.7586 | -56.482 | 238.5779 | 1.9456 | 288.7043 | 150.3793
16.0266 | 300.7286 | -56.6447 | 238.7306 | 1.9452 | 288.852 | 150.3643
16.0292 | 300.7617 | -56.1959 | 238.2928 | 1.9451 | 288.4198 | 150.3809
16.0318 | 300.7946 | -56.164 | 238.2719 | 1.945 | 288.4043 | 150.3973
16.0339 | 300.8076 | -56.3618 | 238.474 | 1.9448 | 288.6086 | 150.4038
16.0362 | 300.7989 | -56.3653 | 238.4746 | 1.9445 | 288.6077 | 150.3994
16.0389 | 300.8096 | -56.1239 | 238.2368 | 1.9442 | 288.3717 | 150.4048
16.0412 | 300.8006 | -56.6051 | 238.715 | 1.9439 | 288.8484 | 150.4003
16.0434 | 300.7276 | -56.4108 | 238.4963 | 1.9432 | 288.6176 | 150.3638
16.0459 | 300.6531 | -56.6419 | 238.7026 | 1.9424 | 288.8115 | 150.3266
16.0484 | 300.6217 | -56.5717 | 238.6219 | 1.9419 | 288.7256 | 150.3109
16.0504 | 300.6571 | -56.9957 | 239.0577 | 1.9419 | 289.1673 | 150.3286
16.0531 | 300.6682 | -56.3455 | 238.4112 | 1.9416 | 288.5226 | 150.3341
16.0555 | 300.6801 | -56.7357 | 238.8054 | 1.9414 | 288.9187 | 150.34
16.0578 | 300.7789 | -56.6645 | 238.7671 | 1.9417 | 288.8969 | 150.3894
16.0603 | 300.855 | -56.4802 | 238.6082 | 1.9419 | 288.7507 | 150.4275
16.0629 | 300.8664 | -56.3487 | 238.4805 | 1.9417 | 288.6249 | 150.4332
16.0653 | 300.8786 | -56.3626 | 238.4985 | 1.9415 | 288.6449 | 150.4393
16.0677 | 300.7614 | -56.3181 | 238.4149 | 1.9404 | 288.5418 | 150.3807
16.07 | 300.6881 | -56.2576 | 238.33 | 1.9397 | 288.4446 | 150.344
16.0724 | 300.743 | -56.3167 | 238.4074 | 1.9397 | 288.5312 | 150.3715
16.0748 | 300.7767 | -55.8706 | 237.9725 | 1.9397 | 288.1019 | 150.3883
16.0775 | 300.7659 | -55.9887 | 238.087 | 1.9393 | 288.2147 | 150.383
16.08 | 300.7778 | -56.0315 | 238.1338 | 1.939 | 288.2634 | 150.3889
16.0823 | 300.7688 | -56.018 | 238.1173 | 1.9387 | 288.2454 | 150.3844
16.0847 | 300.7594 | -56.0108 | 238.1069 | 1.9384 | 288.2335 | 150.3797
16.0874 | 300.7917 | -56.1319 | 238.2388 | 1.9382 | 288.3708 | 150.3959
16.0899 | 300.8036 | -56.3036 | 238.4145 | 1.938 | 288.5484 | 150.4018
16.0922 | 300.816 | -56.1721 | 238.2871 | 1.9378 | 288.4231 | 150.408
16.0949 | 300.7626 | -55.9986 | 238.0958 | 1.9372 | 288.2229 | 150.3813
16.0975 | 300.7309 | -56.5474 | 238.634 | 1.9367 | 288.7558 | 150.3654
16.0998 | 300.7218 | -56.7289 | 238.8125 | 1.9363 | 288.9328 | 150.3609
16.1022 | 300.7125 | -56.3897 | 238.4702 | 1.936 | 288.5889 | 150.3562
16.1045 | 300.7677 | -56.4028 | 238.5017 | 1.936 | 288.6296 | 150.3838
16.1071 | 300.7148 | -56.373 | 238.4543 | 1.9354 | 288.5734 | 150.3574
16.1098 | 300.7255 | -56.0689 | 238.1537 | 1.9351 | 288.2747 | 150.3628
16.112 | 300.6952 | -55.9184 | 237.9931 | 1.9347 | 288.109 | 150.3476
16.1146 | 300.7066 | -56.1905 | 238.269 | 1.9344 | 288.3868 | 150.3533
16.1172 | 300.7824 | -56.1193 | 238.2231 | 1.9346 | 288.3535 | 150.3912
16.1198 | 300.8797 | -56.3956 | 238.5318 | 1.9349 | 288.6784 | 150.4398
16.1224 | 300.9343 | -56.2951 | 238.4495 | 1.9349 | 288.6052 | 150.4671
16.1254 | 300.9439 | -56.0008 | 238.1584 | 1.9346 | 288.3157 | 150.4719
16.1278 | 300.8915 | -56.3122 | 238.4524 | 1.934 | 288.601 | 150.4458
16.1305 | 300.8163 | -56.4307 | 238.5458 | 1.9332 | 288.6818 | 150.4081
16.1328 | 300.8502 | -56.5109 | 238.6373 | 1.9331 | 288.779 | 150.4251
16.1354 | 300.84 | -56.3663 | 238.4893 | 1.9328 | 288.6293 | 150.42
16.138 | 300.8301 | -56.6577 | 238.7774 | 1.9324 | 288.9158 | 150.4151
16.1407 | 300.9268 | -56.7717 | 238.9236 | 1.9327 | 289.0781 | 150.4634
16.1431 | 300.896 | -56.3474 | 238.4891 | 1.9322 | 288.6384 | 150.448
16.1458 | 300.8422 | -56.596 | 238.7197 | 1.9315 | 288.8601 | 150.4211
16.1481 | 300.9836 | -56.2545 | 238.4254 | 1.9321 | 288.5893 | 150.4918
16.1507 | 301.0382 | -56.4361 | 238.6252 | 1.9322 | 288.7982 | 150.5191
16.1535 | 301.0271 | -56.8132 | 238.9986 | 1.9318 | 289.1698 | 150.5136
16.1561 | 301.0169 | -56.6099 | 238.7919 | 1.9314 | 288.9614 | 150.5085
16.1584 | 300.9004 | -56.7118 | 238.8549 | 1.9304 | 289.005 | 150.4502
16.1609 | 300.8475 | -56.5942 | 238.7197 | 1.9298 | 288.861 | 150.4238
16.1632 | 300.8173 | -56.7753 | 238.8907 | 1.9293 | 289.0269 | 150.4086
16.1658 | 300.7853 | -56.9574 | 239.0622 | 1.9288 | 289.1931 | 150.3927
16.1681 | 300.7762 | -56.9357 | 239.0374 | 1.9285 | 289.1668 | 150.3881
16.1706 | 300.8526 | -56.824 | 238.9512 | 1.9286 | 289.0933 | 150.4263
16.1729 | 300.8435 | -56.8483 | 238.9725 | 1.9283 | 289.113 | 150.4217
16.1755 | 300.8548 | -56.9159 | 239.0438 | 1.9281 | 289.1863 | 150.4274
16.1779 | 300.9314 | -56.929 | 239.0825 | 1.9283 | 289.2377 | 150.4657
16.1804 | 300.9859 | -56.6798 | 238.8514 | 1.9283 | 289.0158 | 150.493
16.1832 | 300.9966 | -56.7974 | 238.9726 | 1.928 | 289.1387 | 150.4983
16.1853 | 301.0096 | -57.3412 | 239.5207 | 1.9279 | 289.689 | 150.5048
16.1881 | 300.9774 | -56.9119 | 239.0807 | 1.9273 | 289.2436 | 150.4887
16.1905 | 300.9036 | -56.8042 | 238.9484 | 1.9266 | 289.099 | 150.4518
16.1927 | 300.8948 | -56.9312 | 239.0725 | 1.9263 | 289.2216 | 150.4474
16.1952 | 300.8634 | -56.7735 | 238.9043 | 1.9258 | 289.0482 | 150.4317
16.1977 | 300.8752 | -56.5987 | 238.7334 | 1.9256 | 288.8793 | 150.4376
16.2001 | 300.8874 | -56.7825 | 238.9213 | 1.9254 | 289.0692 | 150.4437
16.2026 | 300.9204 | -57.0015 | 239.1513 | 1.9253 | 289.3047 | 150.4602
16.205 | 300.9752 | -56.8848 | 239.0529 | 1.9253 | 289.2154 | 150.4876
16.2075 | 300.987 | -57.0277 | 239.1997 | 1.9251 | 289.3642 | 150.4935
16.21 | 300.9774 | -56.5636 | 238.7324 | 1.9247 | 288.8953 | 150.4887
16.2127 | 300.9666 | -56.6051 | 238.7703 | 1.9243 | 288.9314 | 150.4833
16.215 | 301.0434 | -56.7312 | 238.922 | 1.9245 | 289.0959 | 150.5217
16.2177 | 301.0115 | -56.7501 | 238.9303 | 1.924 | 289.0988 | 150.5057
16.2202 | 300.9801 | -57.0687 | 239.2384 | 1.9235 | 289.4017 | 150.49
16.2225 | 300.9925 | -57.0858 | 239.2596 | 1.9233 | 289.425 | 150.4962
16.2248 | 300.8975 | -56.8925 | 239.0347 | 1.9225 | 289.1843 | 150.4488
16.2275 | 300.93 | -56.956 | 239.109 | 1.9224 | 289.264 | 150.465
16.2299 | 300.9633 | -56.9682 | 239.1323 | 1.9223 | 289.2928 | 150.4816
16.2326 | 300.9528 | -56.9177 | 239.0783 | 1.9219 | 289.2371 | 150.4764
16.2349 | 300.9652 | -57.0556 | 239.2203 | 1.9217 | 289.3812 | 150.4826
16.2377 | 300.9544 | -57.329 | 239.4901 | 1.9213 | 289.6492 | 150.4772
16.2401 | 301.0309 | -57.112 | 239.2986 | 1.9215 | 289.4705 | 150.5155
16.2425 | 300.9998 | -57.1137 | 239.29 | 1.921 | 289.4566 | 150.4999
16.245 | 301.0546 | -57.3111 | 239.5056 | 1.9211 | 289.6814 | 150.5273
16.2474 | 300.9376 | -56.8285 | 238.984 | 1.9201 | 289.1403 | 150.4688
16.2499 | 300.9709 | -57.052 | 239.2186 | 1.92 | 289.3804 | 150.4854
16.2525 | 301.0248 | -57.0073 | 239.1919 | 1.92 | 289.3627 | 150.5124
16.2549 | 301.0154 | -56.9398 | 239.1213 | 1.9196 | 289.2905 | 150.5077
16.2575 | 301.0484 | -57.0786 | 239.2711 | 1.9195 | 289.4458 | 150.5242
16.2598 | 301.0176 | -57.2213 | 239.4035 | 1.9191 | 289.5731 | 150.5088
16.2622 | 300.9868 | -56.9429 | 239.1148 | 1.9186 | 289.2793 | 150.4934
16.2648 | 300.998 | -57.0795 | 239.2552 | 1.9184 | 289.4215 | 150.499
16.2673 | 301.0957 | -56.929 | 239.1372 | 1.9187 | 289.3198 | 150.5478
16.2699 | 301.1499 | -57.1195 | 239.3458 | 1.9187 | 289.5374 | 150.5749
16.272 | 301.1199 | -57.0506 | 239.2669 | 1.9183 | 289.4535 | 150.5599
16.2748 | 301.152 | -56.9578 | 239.1848 | 1.9181 | 289.3768 | 150.576
16.2772 | 301.0354 | -57.2786 | 239.4667 | 1.9171 | 289.6393 | 150.5177
16.2795 | 301.026 | -57.0705 | 239.2555 | 1.9168 | 289.4265 | 150.513
16.2819 | 301.0813 | -56.929 | 239.1324 | 1.9169 | 289.3126 | 150.5406
16.2841 | 300.9223 | -56.97 | 239.1204 | 1.9156 | 289.2741 | 150.4611
16.2866 | 300.8268 | -57.0313 | 239.1499 | 1.9148 | 289.2877 | 150.4134
16.289 | 300.903 | -57.0755 | 239.2195 | 1.9149 | 289.37 | 150.4515
16.2912 | 300.8942 | -56.8465 | 238.9876 | 1.9146 | 289.1366 | 150.4471
16.2938 | 300.8843 | -56.7713 | 238.9091 | 1.9143 | 289.0564 | 150.4421
16.2963 | 301.0245 | -56.7451 | 238.9296 | 1.9148 | 289.1004 | 150.5123
16.2987 | 301.0581 | -56.9362 | 239.1319 | 1.9148 | 289.3082 | 150.529
16.3011 | 301.0484 | -56.4567 | 238.6492 | 1.9144 | 288.8239 | 150.5242
16.3037 | 301.0385 | -56.4599 | 238.6491 | 1.914 | 288.8221 | 150.5192
16.3064 | 301.0277 | -56.523 | 238.7086 | 1.9137 | 288.8798 | 150.5138
16.3088 | 301.0183 | -56.4572 | 238.6396 | 1.9133 | 288.8094 | 150.5092
16.3115 | 301.0078 | -56.4856 | 238.6645 | 1.9129 | 288.8325 | 150.5039
16.314 | 300.9764 | -56.6983 | 238.8668 | 1.9125 | 289.0295 | 150.4882
16.3164 | 300.9882 | -56.3874 | 238.5598 | 1.9122 | 288.7245 | 150.4941
16.3188 | 300.9789 | -56.6929 | 238.8622 | 1.9119 | 289.0253 | 150.4894
16.3212 | 300.9266 | -56.6023 | 238.7542 | 1.9113 | 288.9086 | 150.4633
16.3239 | 300.9161 | -56.491 | 238.6394 | 1.9109 | 288.7921 | 150.4581
16.3265 | 300.9702 | -56.8965 | 239.0629 | 1.911 | 289.2246 | 150.4851
16.3286 | 300.9617 | -56.7393 | 238.9029 | 1.9106 | 289.0632 | 150.4809
16.3314 | 300.9295 | -56.6857 | 238.8385 | 1.9101 | 288.9934 | 150.4647
16.3341 | 300.983 | -56.4658 | 238.6365 | 1.9101 | 288.8003 | 150.4915
16.3362 | 300.9962 | -56.9213 | 239.0964 | 1.91 | 289.2624 | 150.4981
16.339 | 301.0281 | -56.8911 | 239.0768 | 1.9098 | 289.2481 | 150.514
16.3414 | 301.0616 | -56.8502 | 239.0471 | 1.9098 | 289.224 | 150.5308
16.3437 | 301.0313 | -56.9487 | 239.1355 | 1.9093 | 289.3074 | 150.5157
16.3463 | 301.0208 | -56.6866 | 238.8699 | 1.9089 | 289.04 | 150.5104
16.3488 | 301.0326 | -57.2137 | 239.4009 | 1.9087 | 289.573 | 150.5163
16.3515 | 300.9363 | -57.1582 | 239.3133 | 1.9078 | 289.4694 | 150.4682
16.3538 | 300.8844 | -57.0632 | 239.201 | 1.9072 | 289.3484 | 150.4422
16.3563 | 301.046 | -57.0606 | 239.2523 | 1.9079 | 289.4266 | 150.523
16.3589 | 301.0786 | -57.1507 | 239.3532 | 1.9078 | 289.533 | 150.5393
16.3614 | 301.0689 | -57.1929 | 239.3922 | 1.9075 | 289.5704 | 150.5345
16.3642 | 301.079 | -57.416 | 239.6187 | 1.9072 | 289.7985 | 150.5395
16.3668 | 301.0905 | -57.3151 | 239.5216 | 1.907 | 289.7034 | 150.5453
16.3694 | 301.0588 | -57.1799 | 239.3758 | 1.9065 | 289.5523 | 150.5294
16.3723 | 301.0689 | -57.0925 | 239.2918 | 1.9062 | 289.47 | 150.5345
16.3747 | 301.0593 | -57.4602 | 239.6563 | 1.9059 | 289.8328 | 150.5296
16.3775 | 301.027 | -57.247 | 239.4323 | 1.9054 | 289.6035 | 150.5135
16.3798 | 300.9748 | -57.0827 | 239.2506 | 1.9048 | 289.4131 | 150.4874
16.3826 | 300.9426 | -56.8465 | 239.0037 | 1.9042 | 289.1608 | 150.4713
16.385 | 300.9972 | -57.1749 | 239.3503 | 1.9043 | 289.5165 | 150.4986
16.3876 | 301.1584 | -56.9659 | 239.195 | 1.905 | 289.3881 | 150.5792
16.3904 | 301.1473 | -57.4038 | 239.6292 | 1.9046 | 289.8205 | 150.5737
16.393 | 301.116 | -57.2988 | 239.5138 | 1.9041 | 289.6998 | 150.558
16.3956 | 301.1054 | -56.8186 | 239.0301 | 1.9037 | 289.2143 | 150.5527
16.3982 | 301.1598 | -56.6181 | 238.8477 | 1.9038 | 289.041 | 150.5799
16.4008 | 301.1281 | -56.7014 | 238.9204 | 1.9033 | 289.1085 | 150.5641
16.4032 | 301.0759 | -56.8217 | 239.0233 | 1.9027 | 289.2026 | 150.5379
16.406 | 301.0434 | -56.6825 | 238.8733 | 1.9021 | 289.0472 | 150.5217
16.4083 | 301.0771 | -56.8654 | 239.0674 | 1.9021 | 289.247 | 150.5386
16.411 | 301.0666 | -57.2006 | 239.3991 | 1.9017 | 289.5769 | 150.5333
16.4132 | 300.9935 | -56.7862 | 238.9604 | 1.901 | 289.126 | 150.4968
16.4157 | 300.9407 | -57.1997 | 239.3563 | 1.9004 | 289.5131 | 150.4704
16.4182 | 300.9736 | -56.9763 | 239.1438 | 1.9003 | 289.3061 | 150.4868
16.4208 | 301.0277 | -56.6478 | 238.8334 | 1.9003 | 289.0046 | 150.5138
16.4233 | 301.0609 | -56.8537 | 239.0503 | 1.9002 | 289.2271 | 150.5304
16.4258 | 301.0726 | -56.7816 | 238.9821 | 1.9 | 289.1609 | 150.5363
16.4282 | 301.0415 | -56.5307 | 238.7209 | 1.8996 | 288.8945 | 150.5208
16.4309 | 301.031 | -56.6483 | 238.835 | 1.8992 | 289.0068 | 150.5155
16.4333 | 301.0216 | -56.8443 | 239.0278 | 1.8988 | 289.1981 | 150.5108
16.4356 | 300.948 | -56.6185 | 238.7775 | 1.8981 | 288.9355 | 150.474
16.4384 | 300.9372 | -56.8474 | 239.0028 | 1.8977 | 289.159 | 150.4686
16.4407 | 300.9281 | -57.033 | 239.1854 | 1.8974 | 289.34 | 150.464
16.4434 | 300.8747 | -56.6226 | 238.7572 | 1.8968 | 288.903 | 150.4374
16.4458 | 300.9079 | -56.8371 | 238.9827 | 1.8967 | 289.1341 | 150.454
16.4482 | 301.0484 | -56.7402 | 238.9327 | 1.8973 | 289.1074 | 150.5242
16.4506 | 301.1033 | -56.8776 | 239.0884 | 1.8973 | 289.2723 | 150.5517
16.4532 | 301.1359 | -57.1065 | 239.3281 | 1.8972 | 289.5174 | 150.5679
16.4555 | 301.1482 | -57.0277 | 239.2534 | 1.8971 | 289.4448 | 150.5741
16.4583 | 301.0943 | -56.9429 | 239.1507 | 1.8964 | 289.333 | 150.5471
16.4607 | 301.1491 | -57.1403 | 239.3663 | 1.8965 | 289.5579 | 150.5746
16.4632 | 301.1823 | -57.2362 | 239.4733 | 1.8964 | 289.6703 | 150.5911
16.4659 | 301.0858 | -57.0623 | 239.2672 | 1.8955 | 289.4482 | 150.5429
16.4685 | 301.0542 | -57.3809 | 239.5753 | 1.895 | 289.751 | 150.5271
16.471 | 301.0656 | -57.0209 | 239.2191 | 1.8948 | 289.3967 | 150.5328
16.4735 | 301.0132 | -56.9079 | 239.0886 | 1.8942 | 289.2575 | 150.5066
16.476 | 301.0674 | -57.2786 | 239.4774 | 1.8942 | 289.6553 | 150.5337
16.4786 | 301.1856 | -57.4282 | 239.6664 | 1.8946 | 289.864 | 150.5928
16.4814 | 301.2387 | -57.4052 | 239.6611 | 1.8946 | 289.8676 | 150.6194
16.4839 | 301.293 | -57.3876 | 239.6616 | 1.8947 | 289.8771 | 150.6465
16.4867 | 301.3036 | -57.6422 | 239.9197 | 1.8944 | 290.137 | 150.6518
16.4893 | 301.3147 | -57.5381 | 239.8193 | 1.8942 | 290.0385 | 150.6574
16.4917 | 301.3051 | -57.5224 | 239.8004 | 1.8938 | 290.0179 | 150.6525
16.4944 | 301.2303 | -57.5445 | 239.7976 | 1.8931 | 290.0027 | 150.6152
16.4969 | 301.135 | -57.3435 | 239.5648 | 1.8922 | 289.754 | 150.5675
16.4995 | 301.1031 | -56.9754 | 239.1861 | 1.8917 | 289.3699 | 150.5515
16.5018 | 301.1796 | -57.1381 | 239.3743 | 1.8919 | 289.5709 | 150.5898
16.5046 | 301.1688 | -57.3327 | 239.5653 | 1.8915 | 289.7601 | 150.5844
16.5073 | 301.1366 | -57.2178 | 239.4397 | 1.891 | 289.6291 | 150.5683
16.5101 | 301.2541 | -57.2556 | 239.5166 | 1.8914 | 289.7257 | 150.6271
16.5126 | 301.287 | -57.3353 | 239.6073 | 1.8913 | 289.8218 | 150.6435
16.5153 | 301.2764 | -57.2799 | 239.5484 | 1.891 | 289.7611 | 150.6382
16.5179 | 301.2659 | -57.4061 | 239.6711 | 1.8906 | 289.8821 | 150.633
16.5206 | 301.2126 | -57.266 | 239.5132 | 1.89 | 289.7153 | 150.6063
16.5232 | 301.2451 | -57.0186 | 239.2766 | 1.8899 | 289.4842 | 150.6226
16.5259 | 301.256 | -57.3327 | 239.5944 | 1.8896 | 289.8037 | 150.628
16.5284 | 301.139 | -57.6084 | 239.8311 | 1.8886 | 290.0209 | 150.5695
16.5312 | 301.1496 | -57.1507 | 239.3769 | 1.8884 | 289.5685 | 150.5748
16.5338 | 301.1821 | -57.0763 | 239.3133 | 1.8883 | 289.5104 | 150.5911
16.5361 | 301.13 | -57.4755 | 239.6952 | 1.8877 | 289.8835 | 150.565
16.5387 | 301.2481 | -57.233 | 239.492 | 1.8881 | 289.7 | 150.624
16.5414 | 301.3231 | -57.2047 | 239.4887 | 1.8883 | 289.7092 | 150.6615
16.5444 | 301.2686 | -57.1236 | 239.3895 | 1.8876 | 289.6009 | 150.6343
16.5469 | 301.2373 | -57.2808 | 239.5362 | 1.8871 | 289.7424 | 150.6186
16.5496 | 301.2692 | -57.2204 | 239.4865 | 1.887 | 289.698 | 150.6346
16.5523 | 301.1945 | -57.3092 | 239.5504 | 1.8862 | 289.7495 | 150.5973
16.5552 | 301.2687 | -57.3178 | 239.5837 | 1.8864 | 289.7951 | 150.6343
16.5577 | 301.2159 | -57.0362 | 239.2845 | 1.8857 | 289.4872 | 150.608
16.5603 | 301.2271 | -56.9006 | 239.1526 | 1.8855 | 289.3571 | 150.6135
16.5629 | 301.2168 | -56.8325 | 239.0811 | 1.8852 | 289.2839 | 150.6084
16.5655 | 301.2066 | -56.9119 | 239.1571 | 1.8848 | 289.3582 | 150.6033
16.568 | 301.2183 | -57.1016 | 239.3507 | 1.8846 | 289.5537 | 150.6091
16.5704 | 301.2727 | -56.9357 | 239.2029 | 1.8846 | 289.4151 | 150.6364
16.5733 | 301.3044 | -57.1336 | 239.4114 | 1.8845 | 289.6288 | 150.6522
16.5756 | 301.2522 | -56.71 | 238.9704 | 1.8839 | 289.1791 | 150.6261
16.578 | 301.2642 | -57.0164 | 239.2808 | 1.8837 | 289.4915 | 150.6321
16.5805 | 301.297 | -56.847 | 239.1223 | 1.8836 | 289.3385 | 150.6485
16.5833 | 301.2861 | -57.0799 | 239.3516 | 1.8833 | 289.566 | 150.6431
16.5857 | 301.3195 | -57.0213 | 239.3041 | 1.8832 | 289.524 | 150.6597
16.5883 | 301.3092 | -56.8249 | 239.1043 | 1.8828 | 289.3225 | 150.6546
16.5908 | 301.2993 | -56.7379 | 239.014 | 1.8825 | 289.2305 | 150.6496
16.5934 | 301.3745 | -57.3817 | 239.6829 | 1.8827 | 289.912 | 150.6873
16.5959 | 301.3004 | -57.1146 | 239.3911 | 1.8819 | 289.6078 | 150.6502
16.5985 | 301.2049 | -56.8677 | 239.1123 | 1.8811 | 289.3132 | 150.6025
16.6008 | 301.2385 | -57.188 | 239.4438 | 1.881 | 289.6503 | 150.6193
16.6034 | 301.3993 | -57.6593 | 239.9687 | 1.8817 | 290.2019 | 150.6996
16.6061 | 301.3671 | -57.0515 | 239.3502 | 1.8812 | 289.578 | 150.6835
16.6084 | 301.4221 | -57.403 | 239.72 | 1.8812 | 289.957 | 150.711
16.6112 | 301.4326 | -57.2574 | 239.5779 | 1.881 | 289.8167 | 150.7163
16.6138 | 301.3796 | -57.5259 | 239.8288 | 1.8804 | 290.0587 | 150.6898
16.6161 | 301.3274 | -57.3894 | 239.6749 | 1.8798 | 289.8961 | 150.6637
16.6187 | 301.3175 | -57.8148 | 240.097 | 1.8794 | 290.3165 | 150.6587
16.6212 | 301.2861 | -57.4871 | 239.7588 | 1.879 | 289.9732 | 150.6431
16.6234 | 301.2345 | -57.7012 | 239.9557 | 1.8784 | 290.1615 | 150.6173
16.626 | 301.2032 | -57.4976 | 239.7417 | 1.8779 | 289.9422 | 150.6016
16.6281 | 301.1733 | -57.3367 | 239.5708 | 1.8775 | 289.7663 | 150.5866
16.6308 | 301.2482 | -57.6395 | 239.8986 | 1.8777 | 290.1066 | 150.6241
16.6334 | 301.3234 | -57.7404 | 240.0245 | 1.8778 | 290.2451 | 150.6617
16.6355 | 301.3365 | -57.7913 | 240.0798 | 1.8777 | 290.3025 | 150.6682
16.6381 | 301.3262 | -58.0391 | 240.3242 | 1.8773 | 290.5452 | 150.6631
16.6404 | 301.2744 | -57.6872 | 239.955 | 1.8767 | 290.1674 | 150.6372
16.6429 | 301.2003 | -57.4989 | 239.742 | 1.876 | 289.942 | 150.6001
16.6451 | 301.1917 | -57.3849 | 239.6251 | 1.8757 | 289.8238 | 150.5959
16.6475 | 301.1823 | -57.4174 | 239.6545 | 1.8754 | 289.8516 | 150.5912
16.6499 | 301.1085 | -57.598 | 239.8105 | 1.8747 | 289.9953 | 150.5543
16.6525 | 301.1837 | -57.4331 | 239.6707 | 1.8748 | 289.868 | 150.5919
16.655 | 301.1527 | -57.3786 | 239.6058 | 1.8744 | 289.7979 | 150.5763
16.6575 | 301.1427 | -57.553 | 239.7769 | 1.874 | 289.9673 | 150.5713
16.6599 | 301.2187 | -57.6818 | 239.931 | 1.8742 | 290.1342 | 150.6094
16.6625 | 301.2939 | -57.3886 | 239.6629 | 1.8744 | 289.8785 | 150.6469
16.6654 | 301.3679 | -57.5445 | 239.8435 | 1.8745 | 290.0715 | 150.684
16.6674 | 301.3599 | -57.7121 | 240.0084 | 1.8742 | 290.2351 | 150.68
16.6699 | 301.3927 | -57.4796 | 239.7868 | 1.8741 | 290.0189 | 150.6963
16.6721 | 301.3414 | -57.894 | 240.1841 | 1.8736 | 290.4077 | 150.6707
16.6745 | 301.3317 | -57.8764 | 240.1633 | 1.8732 | 290.3852 | 150.6658
16.6767 | 301.3231 | -57.885 | 240.169 | 1.8729 | 290.3896 | 150.6616
16.6792 | 301.2918 | -58.0788 | 240.3524 | 1.8725 | 290.5677 | 150.6459
16.6817 | 301.3034 | -58.0878 | 240.3653 | 1.8723 | 290.5825 | 150.6517
16.6838 | 301.2738 | -57.8188 | 240.0864 | 1.8718 | 290.2987 | 150.6369
16.6863 | 301.2425 | -57.9715 | 240.2287 | 1.8714 | 290.4357 | 150.6212
16.6886 | 301.2547 | -57.8495 | 240.1107 | 1.8712 | 290.3198 | 150.6273
16.6912 | 301.3298 | -57.6535 | 239.9398 | 1.8713 | 290.1614 | 150.6649
16.6935 | 301.3637 | -57.6223 | 239.9199 | 1.8713 | 290.1471 | 150.6818
16.6959 | 301.3753 | -57.4358 | 239.7372 | 1.8711 | 289.9665 | 150.6877
16.6985 | 301.301 | -57.2511 | 239.5278 | 1.8704 | 289.7446 | 150.6505
16.7007 | 301.2711 | -57.416 | 239.6827 | 1.8699 | 289.8945 | 150.6355
16.7031 | 301.2187 | -57.4448 | 239.694 | 1.8693 | 289.8971 | 150.6093
16.7054 | 301.2309 | -57.3876 | 239.6409 | 1.8692 | 289.846 | 150.6154
16.708 | 301.1996 | -57.7377 | 239.9806 | 1.8687 | 290.1805 | 150.5998
16.7104 | 301.2752 | -57.289 | 239.5571 | 1.8689 | 289.7696 | 150.6376
16.7127 | 301.2661 | -57.3309 | 239.5959 | 1.8686 | 289.807 | 150.6331
16.7152 | 301.3418 | -57.4052 | 239.6955 | 1.8687 | 289.9191 | 150.6709
16.718 | 301.3307 | -57.3327 | 239.6193 | 1.8684 | 289.841 | 150.6653
16.7204 | 301.3639 | -57.5949 | 239.8925 | 1.8683 | 290.1199 | 150.682
16.723 | 301.3536 | -57.2506 | 239.5448 | 1.8679 | 289.7704 | 150.6768
16.7256 | 301.3434 | -57.8017 | 240.0925 | 1.8676 | 290.3164 | 150.6717
16.7286 | 301.3314 | -57.9499 | 240.2367 | 1.8672 | 290.4586 | 150.6657
16.7309 | 301.3439 | -57.5971 | 239.8881 | 1.867 | 290.112 | 150.6719
16.7335 | 301.3336 | -57.6607 | 239.9482 | 1.8666 | 290.1705 | 150.6668
16.7359 | 301.3025 | -57.6463 | 239.9235 | 1.8662 | 290.1406 | 150.6513
16.7387 | 301.2917 | -57.5733 | 239.8469 | 1.8658 | 290.0621 | 150.6458
16.7411 | 301.282 | -57.3349 | 239.6052 | 1.8655 | 289.8189 | 150.641
16.7437 | 301.3571 | -57.4692 | 239.7646 | 1.8656 | 289.9907 | 150.6785
16.7462 | 301.4327 | -57.6409 | 239.9615 | 1.8658 | 290.2002 | 150.7163
16.749 | 301.5069 | -57.5358 | 239.8811 | 1.866 | 290.1323 | 150.7535
16.7519 | 301.5168 | -57.5836 | 239.9322 | 1.8657 | 290.185 | 150.7584
16.7543 | 301.5284 | -57.5332 | 239.8857 | 1.8655 | 290.1404 | 150.7642
16.7571 | 301.5813 | -57.6931 | 240.0632 | 1.8655 | 290.3267 | 150.7906
16.7599 | 301.5491 | -57.8197 | 240.1791 | 1.865 | 290.4372 | 150.7745
16.7623 | 301.4754 | -57.5733 | 239.9081 | 1.8643 | 290.154 | 150.7377
16.7652 | 301.4429 | -57.4426 | 239.7666 | 1.8638 | 290.007 | 150.7214
16.7674 | 301.434 | -57.5124 | 239.8334 | 1.8635 | 290.0724 | 150.717
16.7701 | 301.2525 | -57.539 | 239.7995 | 1.8621 | 290.0083 | 150.6263
16.7724 | 301.3074 | -57.7877 | 240.0665 | 1.8622 | 290.2844 | 150.6537
16.7753 | 301.3176 | -57.7291 | 240.0113 | 1.8619 | 290.2309 | 150.6588
16.7776 | 301.4364 | -57.8165 | 240.1383 | 1.8624 | 290.3777 | 150.7182
16.78 | 301.4054 | -57.8274 | 240.1389 | 1.8619 | 290.3731 | 150.7027
16.7824 | 301.5026 | -57.9409 | 240.2848 | 1.8622 | 290.5352 | 150.7513
16.7852 | 301.4917 | -57.9873 | 240.3275 | 1.8618 | 290.5762 | 150.7459
16.7878 | 301.4601 | -57.967 | 240.2967 | 1.8614 | 290.54 | 150.73
16.7901 | 301.3656 | -57.8504 | 240.1486 | 1.8605 | 290.3762 | 150.6828
16.7925 | 301.2919 | -57.6792 | 239.9528 | 1.8598 | 290.1682 | 150.646
16.7948 | 301.3468 | -57.8341 | 240.126 | 1.8599 | 290.3505 | 150.6734
16.7976 | 301.3572 | -57.9557 | 240.2511 | 1.8597 | 290.4773 | 150.6786
16.8 | 301.3265 | -57.6287 | 239.9139 | 1.8592 | 290.1349 | 150.6632
16.8023 | 301.2747 | -57.903 | 240.1709 | 1.8587 | 290.3833 | 150.6373
16.8048 | 301.35 | -57.5471 | 239.8401 | 1.8588 | 290.0651 | 150.675
16.8072 | 301.3829 | -57.6724 | 239.9764 | 1.8587 | 290.2069 | 150.6915
16.8098 | 301.4155 | -57.8306 | 240.1454 | 1.8587 | 290.3814 | 150.7078
16.8122 | 301.4488 | -57.8963 | 240.2222 | 1.8586 | 290.4637 | 150.7244
16.8149 | 301.4805 | -57.808 | 240.1445 | 1.8585 | 290.3913 | 150.7403
16.8171 | 301.493 | -58.1972 | 240.5379 | 1.8583 | 290.7867 | 150.7465
16.8194 | 301.4841 | -58.3523 | 240.69 | 1.858 | 290.9374 | 150.7421
16.8217 | 301.4323 | -57.7426 | 240.063 | 1.8574 | 290.3018 | 150.7162
16.8242 | 301.3797 | -57.9066 | 240.2095 | 1.8569 | 290.4394 | 150.6898
16.8265 | 301.4348 | -57.8017 | 240.123 | 1.8569 | 290.3621 | 150.7174
16.8288 | 301.4256 | -58.1189 | 240.4371 | 1.8566 | 290.6747 | 150.7128
16.8311 | 301.4801 | -58.0013 | 240.3377 | 1.8567 | 290.5844 | 150.7401
16.8336 | 301.5557 | -58.2585 | 240.6201 | 1.8569 | 290.8793 | 150.7778
16.8358 | 301.5042 | -57.8945 | 240.2389 | 1.8563 | 290.4896 | 150.7521
16.8384 | 301.5791 | -58.1621 | 240.5315 | 1.8565 | 290.7947 | 150.7896
16.8406 | 301.6345 | -58.3707 | 240.7585 | 1.8566 | 291.031 | 150.8173
16.8428 | 301.6469 | -58.1179 | 240.5099 | 1.8564 | 290.7844 | 150.8235
16.8453 | 301.6372 | -58.1256 | 240.5143 | 1.8561 | 290.7872 | 150.8186
16.8477 | 301.6278 | -58.0427 | 240.4283 | 1.8557 | 290.6996 | 150.8139
16.8498 | 301.5339 | -57.849 | 240.2033 | 1.8549 | 290.459 | 150.767
16.852 | 301.5467 | -58.0255 | 240.3841 | 1.8548 | 290.6418 | 150.7733
16.8542 | 301.5594 | -58.3878 | 240.7506 | 1.8546 | 291.0105 | 150.7797
16.8566 | 301.5286 | -58.4257 | 240.7782 | 1.8542 | 291.033 | 150.7643
16.8586 | 301.5419 | -58.5068 | 240.8638 | 1.854 | 291.1208 | 150.771
16.8607 | 301.512 | -58.1355 | 240.4825 | 1.8536 | 290.7345 | 150.756
16.8629 | 301.5035 | -58.1679 | 240.5121 | 1.8533 | 290.7626 | 150.7517
16.8653 | 301.5792 | -58.0283 | 240.3977 | 1.8535 | 290.6609 | 150.7896
16.8672 | 301.6567 | -57.9534 | 240.3486 | 1.8538 | 290.6248 | 150.8284
16.8698 | 301.6464 | -57.5999 | 239.9917 | 1.8534 | 290.2661 | 150.8232
16.8719 | 301.6384 | -57.6756 | 240.0647 | 1.8531 | 290.3378 | 150.8192
16.874 | 301.6088 | -57.6242 | 240.0035 | 1.8527 | 290.2716 | 150.8044
16.8763 | 301.5354 | -57.5751 | 239.9299 | 1.852 | 290.1858 | 150.7677
16.8785 | 301.5482 | -58.0643 | 240.4234 | 1.8519 | 290.6814 | 150.7741
16.8809 | 301.4748 | -57.8679 | 240.2025 | 1.8512 | 290.4483 | 150.7374
16.8831 | 301.4446 | -57.6917 | 240.0162 | 1.8508 | 290.257 | 150.7223
16.8854 | 301.4997 | -57.7535 | 240.0964 | 1.8508 | 290.3463 | 150.7498
16.8876 | 301.4908 | -57.7666 | 240.1065 | 1.8505 | 290.355 | 150.7454
16.8903 | 301.4589 | -57.8684 | 240.1977 | 1.8501 | 290.4409 | 150.7295
16.893 | 301.5758 | -57.5642 | 239.9325 | 1.8505 | 290.1951 | 150.7879
16.8953 | 301.6309 | -57.8504 | 240.237 | 1.8505 | 290.5088 | 150.8154
16.8981 | 301.641 | -57.7824 | 240.1724 | 1.8503 | 290.4459 | 150.8205
16.9005 | 301.6739 | -57.7138 | 240.1148 | 1.8502 | 290.3937 | 150.8369
16.9032 | 301.6633 | -57.6431 | 240.0405 | 1.8499 | 290.3177 | 150.8316
16.9057 | 301.6322 | -57.7959 | 240.183 | 1.8494 | 290.455 | 150.8161
16.9083 | 301.6006 | -57.7968 | 240.1733 | 1.8489 | 290.4401 | 150.8003
16.9109 | 301.5477 | -57.8954 | 240.2543 | 1.8483 | 290.5123 | 150.7739
16.9135 | 301.5587 | -57.9246 | 240.2872 | 1.8481 | 290.5469 | 150.7793
16.9161 | 301.5907 | -57.5877 | 239.9609 | 1.848 | 290.226 | 150.7953
16.9188 | 301.644 | -57.972 | 240.363 | 1.848 | 290.637 | 150.822
16.9213 | 301.6339 | -57.9404 | 240.328 | 1.8477 | 290.6004 | 150.817
16.9239 | 301.6023 | -57.8787 | 240.2558 | 1.8472 | 290.5229 | 150.8012
16.9267 | 301.6127 | -58.0305 | 240.4111 | 1.847 | 290.6799 | 150.8064
16.9293 | 301.6021 | -57.9549 | 240.3319 | 1.8466 | 290.599 | 150.8011
16.9322 | 301.6761 | -58.2567 | 240.6584 | 1.8468 | 290.9378 | 150.8381
16.9348 | 301.6868 | -58.0265 | 240.4318 | 1.8465 | 290.7129 | 150.8434
16.9375 | 301.6762 | -58.3208 | 240.7225 | 1.8462 | 291.0019 | 150.8381
16.9405 | 301.6432 | -58.0742 | 240.4649 | 1.8457 | 290.7388 | 150.8216
16.9429 | 301.5909 | -58.2612 | 240.6345 | 1.8451 | 290.8996 | 150.7954
16.9454 | 301.6024 | -58.249 | 240.6261 | 1.8449 | 290.8932 | 150.8012
16.9482 | 301.6764 | -58.455 | 240.8568 | 1.845 | 291.1362 | 150.8382
16.9509 | 301.6019 | -58.2382 | 240.6152 | 1.8443 | 290.8822 | 150.801
16.9536 | 301.5485 | -58.1711 | 240.5303 | 1.8437 | 290.7883 | 150.7742
16.9566 | 301.6003 | -58.218 | 240.5944 | 1.8437 | 290.8611 | 150.8001
16.9591 | 301.6544 | -58.2955 | 240.69 | 1.8437 | 290.9657 | 150.8272
16.9621 | 301.6636 | -58.3545 | 240.752 | 1.8434 | 291.0293 | 150.8318
16.965 | 301.6947 | -57.9895 | 240.3974 | 1.8433 | 290.6799 | 150.8474
16.9675 | 301.5783 | -57.9697 | 240.3388 | 1.8423 | 290.6018 | 150.7891
16.9701 | 301.5254 | -57.995 | 240.3465 | 1.8417 | 290.6007 | 150.7627
16.9727 | 301.6428 | -58.1148 | 240.5054 | 1.8422 | 290.7792 | 150.8214
16.9754 | 301.6322 | -58.3662 | 240.7533 | 1.8418 | 291.0253 | 150.8161
16.9782 | 301.5784 | -58.5361 | 240.9052 | 1.8412 | 291.1683 | 150.7892
16.9809 | 301.5891 | -58.5748 | 240.9475 | 1.841 | 291.2124 | 150.7946
16.9836 | 301.5572 | -58.6477 | 241.0098 | 1.8405 | 291.2693 | 150.7786
16.9864 | 301.5458 | -58.0923 | 240.4506 | 1.8401 | 290.7082 | 150.7729
16.9888 | 301.664 | -58.4884 | 240.8861 | 1.8405 | 291.1634 | 150.832
16.9916 | 301.7595 | -58.5856 | 241.0151 | 1.8408 | 291.3083 | 150.8797
16.9944 | 301.727 | -58.3076 | 240.7263 | 1.8403 | 291.0141 | 150.8635
16.9971 | 301.7802 | -58.413 | 240.8494 | 1.8403 | 291.1461 | 150.8901
16.9996 | 301.6851 | -58.5595 | 240.9642 | 1.8395 | 291.245 | 150.8425
17.0028 | 301.6725 | -58.5212 | 240.9217 | 1.8391 | 291.2004 | 150.8362
17.0048 | 301.6644 | -58.7275 | 241.1253 | 1.8388 | 291.4027 | 150.8322
17.0075 | 301.59 | -58.3441 | 240.7171 | 1.8381 | 290.9821 | 150.795
17.0099 | 301.5164 | -58.2054 | 240.5539 | 1.8374 | 290.8066 | 150.7582
17.0124 | 301.634 | -58.2995 | 240.6872 | 1.8378 | 290.9595 | 150.817
17.015 | 301.624 | -58.377 | 240.7613 | 1.8375 | 291.032 | 150.812
17.0176 | 301.6137 | -58.4811 | 240.862 | 1.8371 | 291.1309 | 150.8068
17.0201 | 301.6887 | -58.2175 | 240.6234 | 1.8373 | 290.9048 | 150.8443
17.0227 | 301.7422 | -58.7523 | 241.176 | 1.8373 | 291.4664 | 150.8711
17.0253 | 301.7106 | -58.3937 | 240.8069 | 1.8369 | 291.092 | 150.8553
17.028 | 301.7847 | -58.8082 | 241.2461 | 1.837 | 291.5436 | 150.8924
17.0305 | 301.7962 | -58.4577 | 240.8994 | 1.8368 | 291.1988 | 150.8981
17.0332 | 301.7644 | -58.0188 | 240.4499 | 1.8363 | 290.744 | 150.8822
17.0355 | 301.8187 | -58.469 | 240.9182 | 1.8364 | 291.2213 | 150.9093
17.0381 | 301.7446 | -58.1455 | 240.57 | 1.8357 | 290.8608 | 150.8723
17.0406 | 301.6923 | -58.4361 | 240.8432 | 1.8351 | 291.1252 | 150.8461
17.043 | 301.7251 | -58.186 | 240.604 | 1.835 | 290.8915 | 150.8625
17.0459 | 301.7139 | -58.5406 | 240.9549 | 1.8347 | 291.2405 | 150.8569
17.0481 | 301.7262 | -58.7086 | 241.127 | 1.8345 | 291.4147 | 150.8631
17.0509 | 301.7788 | -58.6342 | 241.0701 | 1.8345 | 291.3666 | 150.8894
17.0536 | 301.832 | -58.3621 | 240.8158 | 1.8345 | 291.1211 | 150.916
17.0559 | 301.8015 | -58.6546 | 241.0981 | 1.8341 | 291.3984 | 150.9008
17.0585 | 301.8124 | -58.3311 | 240.7782 | 1.8339 | 291.0803 | 150.9062
17.0613 | 301.78 | -58.1819 | 240.6182 | 1.8334 | 290.9149 | 150.89
17.0638 | 301.749 | -58.2022 | 240.6282 | 1.8329 | 290.9197 | 150.8745
17.0664 | 301.7171 | -58.5518 | 240.9672 | 1.8325 | 291.2534 | 150.8586
17.0688 | 301.7079 | -58.5545 | 240.9668 | 1.8322 | 291.2515 | 150.854
17.0712 | 301.6344 | -58.4884 | 240.8762 | 1.8315 | 291.1486 | 150.8172
17.074 | 301.6235 | -58.1734 | 240.5576 | 1.8311 | 290.8281 | 150.8117
17.0765 | 301.6134 | -58.2198 | 240.6006 | 1.8308 | 290.8695 | 150.8067
17.0792 | 301.5813 | -58.2284 | 240.5985 | 1.8303 | 290.862 | 150.7906
17.0817 | 301.699 | -58.2797 | 240.689 | 1.8307 | 290.9722 | 150.8495
17.0842 | 301.7315 | -58.1112 | 240.5314 | 1.8307 | 290.8199 | 150.8657
17.087 | 301.7203 | -58.145 | 240.5614 | 1.8303 | 290.8481 | 150.8601
17.0896 | 301.7525 | -58.1928 | 240.62 | 1.8302 | 290.912 | 150.8762
17.0923 | 301.7418 | -58.0729 | 240.4965 | 1.8298 | 290.7868 | 150.8709
17.0952 | 301.7091 | -58.5338 | 240.9465 | 1.8293 | 291.2314 | 150.8546
17.0976 | 301.7209 | -58.2324 | 240.649 | 1.8292 | 290.9358 | 150.8604
17.1003 | 301.6887 | -58.4635 | 240.8694 | 1.8287 | 291.1509 | 150.8444
17.1028 | 301.6787 | -58.4721 | 240.8747 | 1.8284 | 291.1544 | 150.8393
17.1057 | 301.6884 | -58.577 | 240.9828 | 1.8281 | 291.2642 | 150.8442
17.1085 | 301.6563 | -58.8361 | 241.2312 | 1.8276 | 291.5072 | 150.8281
17.1112 | 301.6666 | -58.5419 | 240.9404 | 1.8274 | 291.2182 | 150.8333
17.1136 | 301.7421 | -58.5608 | 240.9845 | 1.8276 | 291.2749 | 150.8711
17.1167 | 301.7085 | -58.4054 | 240.8179 | 1.827 | 291.1027 | 150.8543
17.1191 | 301.6987 | -58.546 | 240.9552 | 1.8267 | 291.2384 | 150.8494
17.1217 | 301.7737 | -58.5163 | 240.9505 | 1.8269 | 291.2461 | 150.8868
17.1244 | 301.784 | -58.8839 | 241.3216 | 1.8267 | 291.6189 | 150.892
17.1269 | 301.7527 | -58.819 | 241.2462 | 1.8262 | 291.5383 | 150.8763
17.1293 | 301.8069 | -58.8866 | 241.3319 | 1.8263 | 291.6331 | 150.9035
17.1321 | 301.7535 | -58.8803 | 241.3078 | 1.8257 | 291.6001 | 150.8768
17.1345 | 301.7441 | -58.796 | 241.2204 | 1.8254 | 291.511 | 150.872
17.1372 | 301.8181 | -58.5149 | 240.9639 | 1.8255 | 291.2669 | 150.909
17.1397 | 301.7656 | -58.5154 | 240.9469 | 1.8249 | 291.2412 | 150.8828
17.1421 | 301.7773 | -58.7406 | 241.176 | 1.8247 | 291.4723 | 150.8887
17.1446 | 301.7885 | -58.8478 | 241.287 | 1.8245 | 291.585 | 150.8942
17.1471 | 301.8424 | -58.9096 | 241.3667 | 1.8246 | 291.6738 | 150.9212
17.1497 | 301.8746 | -58.9019 | 241.3698 | 1.8245 | 291.6822 | 150.9373
17.1525 | 301.927 | -58.6275 | 241.1128 | 1.8245 | 291.434 | 150.9635
17.1548 | 301.8754 | -58.4307 | 240.8988 | 1.824 | 291.2114 | 150.9377
17.1571 | 301.8449 | -58.5501 | 241.0081 | 1.8235 | 291.3156 | 150.9225
17.1597 | 301.7924 | -58.5743 | 241.0148 | 1.823 | 291.3135 | 150.8962
17.1623 | 301.7818 | -58.7866 | 241.2235 | 1.8226 | 291.5205 | 150.8909
17.1646 | 301.7516 | -58.7739 | 241.2008 | 1.8222 | 291.4927 | 150.8758
17.1671 | 301.7204 | -58.7361 | 241.1526 | 1.8218 | 291.4393 | 150.8602
17.1697 | 301.71 | -58.714 | 241.127 | 1.8214 | 291.412 | 150.855
17.1721 | 301.7217 | -58.7149 | 241.1318 | 1.8212 | 291.4188 | 150.8609
17.1745 | 301.7969 | -58.5653 | 241.0073 | 1.8214 | 291.3067 | 150.8984
17.1768 | 301.8517 | -58.637 | 241.0972 | 1.8215 | 291.4058 | 150.9258
17.1796 | 301.8829 | -58.4054 | 240.876 | 1.8214 | 291.1899 | 150.9415
17.1822 | 301.8938 | -58.505 | 240.9793 | 1.8212 | 291.2949 | 150.9469
17.1846 | 301.8418 | -58.4879 | 240.9448 | 1.8206 | 291.2518 | 150.9209
17.1872 | 301.8312 | -58.3576 | 240.811 | 1.8203 | 291.1162 | 150.9156
17.1896 | 301.8005 | -58.723 | 241.1662 | 1.8198 | 291.4662 | 150.9002
17.1921 | 301.727 | -58.4951 | 240.9138 | 1.8191 | 291.2016 | 150.8635
17.1945 | 301.7175 | -58.5158 | 240.9313 | 1.8188 | 291.2176 | 150.8588
17.1971 | 301.7281 | -58.4158 | 240.8348 | 1.8186 | 291.1229 | 150.8641
17.1997 | 301.6541 | -58.2112 | 240.6056 | 1.8179 | 290.8813 | 150.8271
17.2021 | 301.6659 | -58.3469 | 240.7452 | 1.8177 | 291.0228 | 150.8329
17.2047 | 301.7616 | -58.7248 | 241.155 | 1.818 | 291.4486 | 150.8808
17.2071 | 301.7946 | -58.4118 | 240.853 | 1.8179 | 291.1521 | 150.8973
17.2098 | 301.8264 | -58.5734 | 241.0252 | 1.8178 | 291.3296 | 150.9132
17.2125 | 301.8791 | -58.5554 | 241.0248 | 1.8179 | 291.3379 | 150.9395
17.2152 | 301.8472 | -58.6978 | 241.1565 | 1.8174 | 291.4644 | 150.9236
17.2176 | 301.8589 | -58.7708 | 241.2334 | 1.8172 | 291.5433 | 150.9295
17.2202 | 301.8271 | -58.7951 | 241.2471 | 1.8167 | 291.5516 | 150.9135
17.223 | 301.7737 | -58.4771 | 240.9113 | 1.8161 | 291.207 | 150.8869
17.2252 | 301.8072 | -58.4874 | 240.9328 | 1.8161 | 291.234 | 150.9036
17.228 | 301.8387 | -59.1304 | 241.5863 | 1.816 | 291.8928 | 150.9194
17.2303 | 301.8292 | -58.6861 | 241.1388 | 1.8157 | 291.4437 | 150.9146
17.2331 | 301.8183 | -58.6428 | 241.0919 | 1.8153 | 291.395 | 150.9092
17.2359 | 301.9132 | -58.7433 | 241.224 | 1.8156 | 291.5429 | 150.9566
17.2385 | 301.9664 | -58.7496 | 241.2481 | 1.8156 | 291.5758 | 150.9832
17.2413 | 302.0188 | -58.0832 | 240.5991 | 1.8156 | 290.9356 | 151.0094
17.2438 | 302.0724 | -58.5401 | 241.0739 | 1.8157 | 291.4193 | 151.0362
17.2464 | 301.9987 | -59.0501 | 241.5593 | 1.815 | 291.8924 | 150.9993
17.2492 | 301.9875 | -58.7208 | 241.2263 | 1.8146 | 291.5575 | 150.9937
17.2518 | 301.9132 | -58.6861 | 241.1668 | 1.8139 | 291.4857 | 150.9566
17.2542 | 301.7552 | -58.7019 | 241.13 | 1.8128 | 291.4225 | 150.8776
17.2568 | 301.7873 | -59.0993 | 241.5381 | 1.8127 | 291.8359 | 150.8936
17.2593 | 301.7775 | -58.8356 | 241.2711 | 1.8124 | 291.5673 | 150.8887
17.2617 | 301.7465 | -58.9502 | 241.3754 | 1.8119 | 291.6665 | 150.8733
17.2643 | 301.7998 | -58.8217 | 241.2646 | 1.8119 | 291.5646 | 150.8999
17.2672 | 301.8946 | -59.1069 | 241.5814 | 1.8122 | 291.8972 | 150.9473
17.2696 | 301.8848 | -59.0934 | 241.5647 | 1.8119 | 291.8788 | 150.9424
17.2722 | 301.832 | -58.7636 | 241.2173 | 1.8113 | 291.5226 | 150.916
17.2748 | 301.8428 | -58.8104 | 241.2677 | 1.8111 | 291.5748 | 150.9214
17.2773 | 301.8543 | -58.7672 | 241.2283 | 1.8109 | 291.5373 | 150.9271
17.2797 | 301.8233 | -58.6604 | 241.1112 | 1.8105 | 291.415 | 150.9116
17.2825 | 301.812 | -59.0191 | 241.4661 | 1.8101 | 291.7681 | 150.906
17.2849 | 301.8025 | -59.074 | 241.5178 | 1.8098 | 291.8183 | 150.9013
17.2875 | 301.7922 | -58.6599 | 241.1003 | 1.8095 | 291.399 | 150.8961
17.29 | 301.8033 | -58.6658 | 241.1099 | 1.8093 | 291.4105 | 150.9017
17.2924 | 301.815 | -58.9569 | 241.4049 | 1.8091 | 291.7074 | 150.9075
17.295 | 301.8682 | -58.9393 | 241.405 | 1.8091 | 291.7164 | 150.9341
17.2976 | 301.9638 | -58.6956 | 241.1932 | 1.8094 | 291.5205 | 150.9819
17.3 | 301.9543 | -58.9862 | 241.4806 | 1.8091 | 291.8064 | 150.9772
17.3025 | 301.9231 | -58.9646 | 241.4486 | 1.8087 | 291.7691 | 150.9615
17.3051 | 301.9554 | -58.7185 | 241.2133 | 1.8086 | 291.5392 | 150.9777
17.3077 | 301.8811 | -58.9627 | 241.4327 | 1.8079 | 291.7463 | 150.9406
17.31 | 301.957 | -59.1456 | 241.6409 | 1.8081 | 291.9671 | 150.9785
17.3126 | 301.9042 | -58.8866 | 241.3643 | 1.8075 | 291.6817 | 150.9521
17.315 | 301.852 | -59.1493 | 241.6096 | 1.8069 | 291.9183 | 150.926
17.3173 | 301.8643 | -58.6523 | 241.1167 | 1.8068 | 291.4275 | 150.9322
17.3195 | 301.8978 | -58.9339 | 241.4095 | 1.8067 | 291.7258 | 150.9489
17.3222 | 301.9507 | -58.809 | 241.3022 | 1.8068 | 291.6273 | 150.9753
17.3246 | 301.9833 | -58.9226 | 241.4267 | 1.8067 | 291.7572 | 150.9916
17.327 | 302.1009 | -58.9298 | 241.4731 | 1.8071 | 291.8232 | 151.0504
17.3295 | 302.0908 | -58.9898 | 241.5297 | 1.8068 | 291.8782 | 151.0454
17.3322 | 302.0589 | -58.8185 | 241.3478 | 1.8063 | 291.691 | 151.0295
17.3345 | 302.0285 | -59.0173 | 241.5365 | 1.8059 | 291.8746 | 151.0143
17.337 | 301.9552 | -58.9744 | 241.4691 | 1.8053 | 291.795 | 150.9776
17.3394 | 301.9877 | -59.0628 | 241.5684 | 1.8052 | 291.8997 | 150.9939
17.3422 | 301.998 | -59.0889 | 241.5979 | 1.805 | 291.9309 | 150.999
17.3443 | 301.9681 | -58.9609 | 241.4599 | 1.8046 | 291.788 | 150.9841
17.3469 | 301.9581 | -59.1398 | 241.6355 | 1.8042 | 291.9618 | 150.979
17.349 | 301.9497 | -59.4196 | 241.9125 | 1.804 | 292.2374 | 150.9748
17.3516 | 301.9393 | -59.2753 | 241.7647 | 1.8036 | 292.088 | 150.9697
17.3539 | 301.9934 | -59.3353 | 241.8428 | 1.8037 | 292.175 | 150.9967
17.3564 | 302.0683 | -59.1118 | 241.6442 | 1.8039 | 291.9889 | 151.0341
17.3587 | 302.165 | -59.3795 | 241.9442 | 1.8042 | 292.305 | 151.0825
17.3613 | 302.1546 | -58.9502 | 241.5114 | 1.8039 | 291.8705 | 151.0773
17.3637 | 302.1451 | -59.3546 | 241.9126 | 1.8036 | 292.2701 | 151.0725
17.3662 | 302.0714 | -59.2466 | 241.7801 | 1.8029 | 292.1253 | 151.0357
17.3686 | 302.0407 | -59.288 | 241.8112 | 1.8025 | 292.1514 | 151.0204
17.3713 | 302.0298 | -59.6273 | 242.1469 | 1.8021 | 292.4852 | 151.0149
17.3738 | 301.9776 | -59.0546 | 241.5568 | 1.8016 | 291.8864 | 150.9888
17.3762 | 301.9678 | -59.1741 | 241.673 | 1.8012 | 292.001 | 150.9839
17.3783 | 301.9806 | -58.9798 | 241.483 | 1.8011 | 291.8131 | 150.9903
17.3809 | 301.9491 | -59.1434 | 241.6361 | 1.8007 | 291.9609 | 150.9745
17.3832 | 302.0245 | -59.2038 | 241.7216 | 1.8008 | 292.0591 | 151.0123
17.3858 | 302.12 | -59.0705 | 241.6202 | 1.8011 | 291.9735 | 151.06
17.3886 | 302.1302 | -59.3497 | 241.9028 | 1.8009 | 292.2578 | 151.0651
17.3909 | 302.2269 | -59.1651 | 241.7504 | 1.8012 | 292.1215 | 151.1134
17.3933 | 302.2809 | -59.1637 | 241.767 | 1.8013 | 292.1471 | 151.1404
17.396 | 302.164 | -59.3925 | 241.9568 | 1.8003 | 292.3175 | 151.082
17.3986 | 302.1537 | -59.2564 | 241.8173 | 1.8 | 292.1762 | 151.0768
17.4008 | 302.0391 | -59.7593 | 242.282 | 1.7991 | 292.6219 | 151.0196
17.4033 | 302.0079 | -59.5452 | 242.0575 | 1.7987 | 292.3921 | 151.0039
17.4057 | 302.0407 | -59.388 | 241.9112 | 1.7986 | 292.2513 | 151.0203
17.4082 | 302.0097 | -59.2498 | 241.7627 | 1.7982 | 292.0977 | 151.0049
17.4108 | 302.0205 | -59.2641 | 241.7806 | 1.798 | 292.1173 | 151.0102
17.4131 | 302.0956 | -59.2934 | 242.8349 | 1.7982 | 293.1842 | 151.0478
17.4155 | 302.192 | -58.8231 | 241.3968 | 1.7985 | 291.7621 | 151.096
17.4182 | 302.2448 | -59.3313 | 241.9226 | 1.7985 | 292.2967 | 151.1224
17.4209 | 302.2338 | -59.4237 | 242.0113 | 1.7982 | 292.3836 | 151.1169
17.4235 | 302.1602 | -59.3322 | 241.8953 | 1.7975 | 292.2553 | 151.0801
17.4258 | 302.0875 | -59.4016 | 241.9404 | 1.7968 | 292.2883 | 151.0437
17.4284 | 302.0348 | -59.3637 | 241.885 | 1.7962 | 292.2241 | 151.0174
17.431 | 302.0452 | -59.2277 | 241.7524 | 1.796 | 292.0933 | 151.0226
17.4334 | 302.0572 | -59.274 | 241.8027 | 1.7959 | 292.1456 | 151.0286
17.4357 | 302.0691 | -59.1808 | 241.7135 | 1.7957 | 292.0583 | 151.0345
17.4383 | 302.0584 | -59.2984 | 241.8275 | 1.7954 | 292.1706 | 151.0292
17.441 | 302.1112 | -59.5484 | 242.0951 | 1.7954 | 292.447 | 151.0556
17.4435 | 302.1649 | -59.1115 | 241.6761 | 1.7954 | 292.0369 | 151.0824
17.4461 | 302.2388 | -59.2871 | 241.8764 | 1.7956 | 292.2495 | 151.1194
17.4487 | 302.2708 | -59.0817 | 241.6816 | 1.7955 | 292.0601 | 151.1354
17.4513 | 302.2815 | -59.2294 | 241.8329 | 1.7953 | 292.2132 | 151.1408
17.4536 | 302.2723 | -59.3358 | 241.9362 | 1.795 | 292.3149 | 151.1361
17.4561 | 302.2624 | -59.2835 | 241.8806 | 1.7947 | 292.2577 | 151.1312
17.4586 | 302.21 | -59.0474 | 241.6271 | 1.7941 | 291.9954 | 151.105
17.4612 | 302.2208 | -59.1826 | 241.7659 | 1.7939 | 292.136 | 151.1104
17.4638 | 302.2315 | -59.0826 | 241.6694 | 1.7937 | 292.0414 | 151.1158
17.466 | 302.2229 | -59.3835 | 241.9675 | 1.7935 | 292.3379 | 151.1114
17.4686 | 302.1913 | -59.311 | 241.8844 | 1.793 | 292.2497 | 151.0957
17.4711 | 302.1812 | -58.9979 | 241.568 | 1.7927 | 291.9315 | 151.0906
17.4735 | 302.1928 | -59.0952 | 241.6691 | 1.7925 | 292.0346 | 151.0964
17.4759 | 302.2468 | -59.2822 | 241.8741 | 1.7926 | 292.2486 | 151.1234
17.4782 | 302.2798 | -59.5115 | 242.1144 | 1.7925 | 292.4944 | 151.1399
17.4809 | 302.2903 | -59.543 | 242.1494 | 1.7923 | 292.5311 | 151.1451
17.4835 | 302.2587 | -59.315 | 241.9109 | 1.7919 | 292.2874 | 151.1294
17.4856 | 302.2712 | -59.042 | 241.6421 | 1.7917 | 292.0206 | 151.1356
17.4881 | 302.2191 | -59.466 | 242.0487 | 1.7912 | 292.4185 | 151.1095
17.4905 | 302.1247 | -59.5552 | 242.1064 | 1.7904 | 292.4605 | 151.0623
17.493 | 302.0091 | -59.3898 | 241.9025 | 1.7895 | 292.2374 | 151.0046
17.4953 | 302.0422 | -59.5764 | 242.1001 | 1.7894 | 292.4405 | 151.0211
17.4977 | 302.0749 | -59.2916 | 241.8262 | 1.7894 | 292.1721 | 151.0375
17.5001 | 302.0442 | -59.4444 | 241.9688 | 1.7889 | 292.3095 | 151.0221
17.5025 | 302.0979 | -59.1691 | 241.7114 | 1.789 | 292.061 | 151.0489
17.5052 | 302.1717 | -58.7722 | 241.3391 | 1.7891 | 291.7011 | 151.0859
17.5076 | 302.2468 | -58.7036 | 241.2955 | 1.7893 | 291.67 | 151.1234
17.51 | 302.2584 | -58.8781 | 241.4739 | 1.7892 | 291.8503 | 151.1292
17.5126 | 302.2268 | -58.9587 | 241.544 | 1.7887 | 291.9151 | 151.1134
17.5149 | 302.1539 | -58.8474 | 241.4084 | 1.788 | 291.7673 | 151.0769
17.5178 | 302.1637 | -58.6987 | 241.2629 | 1.7878 | 291.6236 | 151.0819
17.5203 | 302.1748 | -59.0772 | 241.6451 | 1.7876 | 292.0076 | 151.0874
17.523 | 302.1852 | -59.0988 | 241.6702 | 1.7874 | 292.0344 | 151.0926
17.5256 | 302.1959 | -59.3714 | 241.9464 | 1.7872 | 292.3124 | 151.098
17.5279 | 302.1867 | -59.2191 | 241.791 | 1.7869 | 292.1554 | 151.0933
17.5304 | 302.1977 | -58.9749 | 241.5505 | 1.7867 | 291.9168 | 151.0989
17.5331 | 302.187 | -58.6964 | 241.2684 | 1.7864 | 291.6329 | 151.0935
17.5354 | 302.262 | -58.9109 | 241.5079 | 1.7866 | 291.8849 | 151.131
17.538 | 302.3364 | -58.9502 | 241.572 | 1.7867 | 291.9614 | 151.1682
17.5406 | 302.2835 | -58.9803 | 241.5845 | 1.7862 | 291.965 | 151.1417
17.5435 | 302.2511 | -58.6235 | 241.2169 | 1.7857 | 291.592 | 151.1255
17.546 | 302.1775 | -58.5541 | 241.1229 | 1.785 | 291.4859 | 151.0888
17.5484 | 302.1677 | -58.9258 | 241.4914 | 1.7847 | 291.8527 | 151.0839
17.5511 | 302.1359 | -58.7226 | 241.2776 | 1.7843 | 291.6335 | 151.0679
17.5537 | 302.0832 | -58.7978 | 241.3352 | 1.7837 | 291.6824 | 151.0416
17.5562 | 302.0731 | -59.3538 | 241.8878 | 1.7834 | 292.2333 | 151.0365
17.5585 | 302.1064 | -59.3182 | 241.8633 | 1.7833 | 292.2144 | 151.0532
17.5609 | 302.0966 | -58.8415 | 241.3834 | 1.783 | 291.7328 | 151.0483
17.5639 | 302.1481 | -58.6667 | 241.2257 | 1.783 | 291.5837 | 151.074
17.5664 | 302.2436 | -58.8411 | 241.432 | 1.7833 | 291.8059 | 151.1218
17.5691 | 302.3174 | -58.4446 | 241.0601 | 1.7835 | 291.4463 | 151.1587
17.5717 | 302.307 | -58.8303 | 241.4423 | 1.7831 | 291.8268 | 151.1535
17.5743 | 302.2966 | -58.5329 | 241.1414 | 1.7828 | 291.5242 | 151.1483
17.5771 | 302.2642 | -58.6752 | 241.2729 | 1.7823 | 291.6503 | 151.1321
17.5793 | 302.213 | -58.7063 | 241.287 | 1.7818 | 291.6558 | 151.1065
17.5819 | 302.2451 | -58.9361 | 241.5275 | 1.7818 | 291.9016 | 151.1225
17.584 | 302.2153 | -59.0443 | 241.6257 | 1.7814 | 291.9949 | 151.1076
17.5867 | 302.2257 | -59.0839 | 241.6688 | 1.7812 | 292.0398 | 151.1129
17.5894 | 302.1939 | -59.0542 | 241.6285 | 1.7807 | 291.9941 | 151.0969
17.5915 | 302.1644 | -59.0303 | 241.5948 | 1.7803 | 291.9555 | 151.0822
17.5938 | 302.2185 | -59.2119 | 241.7944 | 1.7804 | 292.1641 | 151.1092
17.5963 | 302.314 | -59.3619 | 241.9762 | 1.7807 | 292.3619 | 151.157
17.5987 | 302.3466 | -59.3781 | 242.0033 | 1.7806 | 292.3944 | 151.1733
17.601 | 302.3374 | -59.0236 | 241.6457 | 1.7803 | 292.0353 | 151.1687
17.6031 | 302.2868 | -59.1908 | 241.7961 | 1.7798 | 292.1772 | 151.1434
17.6051 | 302.2153 | -59.4624 | 242.0438 | 1.7792 | 292.413 | 151.1076
17.6079 | 302.204 | -59.502 | 242.0797 | 1.7789 | 292.447 | 151.102
17.6098 | 302.2598 | -59.635 | 242.2313 | 1.779 | 292.6079 | 151.1299
17.6119 | 302.1459 | -59.5079 | 242.0662 | 1.7782 | 292.4238 | 151.0729
17.6142 | 302.1788 | -59.4831 | 242.0524 | 1.7781 | 292.4155 | 151.0894
17.6163 | 302.1282 | -59.4876 | 242.04 | 1.7776 | 292.3947 | 151.0641
17.6185 | 302.0981 | -59.2169 | 241.7593 | 1.7772 | 292.109 | 151.0491
17.6207 | 302.1106 | -59.4975 | 242.044 | 1.7771 | 292.3958 | 151.0553
17.6229 | 302.2072 | -59.5777 | 242.1564 | 1.7774 | 292.5243 | 151.1036
17.6251 | 302.1985 | -59.2974 | 241.8732 | 1.7771 | 292.2396 | 151.0992
17.6273 | 302.2109 | -59.1159 | 241.6959 | 1.777 | 292.0644 | 151.1055
17.6292 | 302.2453 | -59.1299 | 241.7213 | 1.777 | 292.0956 | 151.1227
17.6317 | 302.1933 | -59.3736 | 241.9477 | 1.7764 | 292.3132 | 151.0966
17.634 | 302.0996 | -59.3632 | 241.9061 | 1.7757 | 292.256 | 151.0498
17.6357 | 302.0926 | -59.0393 | 241.5798 | 1.7755 | 291.9286 | 151.0463
17.638 | 302.1045 | -59.0312 | 241.5757 | 1.7753 | 291.9264 | 151.0522
17.6403 | 302.1163 | -59.2016 | 241.75 | 1.7751 | 292.1028 | 151.0582
17.6427 | 302.1068 | -58.8866 | 241.4319 | 1.7748 | 291.783 | 151.0534
17.645 | 302.0975 | -58.9623 | 241.5045 | 1.7745 | 291.8541 | 151.0488
17.6474 | 302.1513 | -59.42 | 241.9801 | 1.7746 | 292.3386 | 151.0756
17.6499 | 302.247 | -59.8192 | 242.4112 | 1.7749 | 292.7857 | 151.1235
17.6523 | 302.2582 | -59.3853 | 241.981 | 1.7747 | 292.3574 | 151.1291
17.6549 | 302.2903 | -59.443 | 242.0494 | 1.7746 | 292.4312 | 151.1452
17.6575 | 302.2799 | -59.6413 | 242.2443 | 1.7743 | 292.6242 | 151.1399
17.6596 | 302.2079 | -59.7233 | 242.3023 | 1.7737 | 292.6702 | 151.1039
17.6619 | 302.1986 | -59.0384 | 241.6143 | 1.7734 | 291.9807 | 151.0993
17.6644 | 302.2099 | -59.2898 | 241.8694 | 1.7732 | 292.2377 | 151.1049
17.6668 | 302.137 | -59.4926 | 242.0479 | 1.7726 | 292.4041 | 151.0685
17.6692 | 302.1694 | -59.7674 | 242.3335 | 1.7725 | 292.6951 | 151.0847
17.6716 | 302.1809 | -59.179 | 241.749 | 1.7723 | 292.1125 | 151.0905
17.6741 | 302.1711 | -59.5443 | 242.111 | 1.772 | 292.4728 | 151.0855
17.6768 | 302.2445 | -59.502 | 242.0932 | 1.7722 | 292.4672 | 151.1222
17.6794 | 302.3395 | -59.3024 | 241.9252 | 1.7725 | 292.3152 | 151.1698
17.6819 | 302.3719 | -59.2272 | 241.8608 | 1.7724 | 292.2561 | 151.1859
17.6847 | 302.3817 | -59.4151 | 242.052 | 1.7722 | 292.4489 | 151.1908
17.6871 | 302.3296 | -59.3889 | 242.0084 | 1.7716 | 292.3967 | 151.1648
17.6896 | 302.1721 | -59.521 | 242.088 | 1.7705 | 292.4501 | 151.0861
17.6921 | 302.1831 | -59.5236 | 242.0943 | 1.7703 | 292.4581 | 151.0915
17.6944 | 302.1949 | -59.6778 | 242.2524 | 1.7701 | 292.6182 | 151.0974
17.6971 | 302.2264 | -59.6485 | 242.2336 | 1.7701 | 292.6047 | 151.1132
17.6993 | 302.2596 | -59.6773 | 242.2735 | 1.77 | 292.6501 | 151.1298
17.7021 | 302.2486 | -59.6052 | 242.1977 | 1.7697 | 292.5725 | 151.1243
17.7043 | 302.2185 | -59.9025 | 242.485 | 1.7693 | 292.8547 | 151.1092
17.7071 | 302.2708 | -59.6787 | 242.2786 | 1.7693 | 292.6571 | 151.1354
17.7097 | 302.4291 | -59.912 | 242.5647 | 1.7699 | 292.9695 | 151.2145
17.7125 | 302.3545 | -59.8206 | 242.4484 | 1.7692 | 292.8408 | 151.1772
17.7149 | 302.4082 | -59.5994 | 242.2451 | 1.7693 | 292.6465 | 151.2041
17.7175 | 302.3556 | -59.9981 | 242.6263 | 1.7687 | 293.0189 | 151.1778
17.7202 | 302.2813 | -59.9742 | 242.5776 | 1.7681 | 292.9578 | 151.1406
17.7223 | 302.2729 | -60.0125 | 242.6131 | 1.7678 | 292.9919 | 151.1364
17.7248 | 302.2838 | -59.6444 | 242.2487 | 1.7676 | 292.6293 | 151.1419
17.7273 | 302.2951 | -59.4993 | 242.1073 | 1.7674 | 292.4898 | 151.1475
17.7298 | 302.3482 | -59.5286 | 242.1543 | 1.7675 | 292.5457 | 151.1741
17.7325 | 302.3585 | -59.9827 | 242.6119 | 1.7673 | 293.005 | 151.1793
17.7349 | 302.3487 | -59.8057 | 242.4316 | 1.767 | 292.823 | 151.1743
17.7375 | 302.3593 | -59.7242 | 242.3536 | 1.7668 | 292.7469 | 151.1797
17.7401 | 302.3489 | -59.4791 | 242.1051 | 1.7664 | 292.4965 | 151.1744
17.7426 | 302.339 | -60.0539 | 242.6766 | 1.7661 | 293.0664 | 151.1695
17.7452 | 302.4551 | -59.7836 | 242.445 | 1.7665 | 292.8541 | 151.2275
17.7479 | 302.4441 | -59.9152 | 242.5729 | 1.7662 | 292.9802 | 151.222
17.7508 | 302.3903 | -59.6547 | 242.2945 | 1.7656 | 292.6929 | 151.1952
17.7529 | 302.4241 | -59.7854 | 242.4364 | 1.7656 | 292.8404 | 151.212
17.7556 | 302.3919 | -59.7512 | 242.3915 | 1.7651 | 292.7902 | 151.196
17.7582 | 302.3186 | -59.8048 | 242.4207 | 1.7645 | 292.8071 | 151.1593
17.7608 | 302.3078 | -60.2454 | 242.8577 | 1.7642 | 293.2423 | 151.1539
17.7637 | 302.2544 | -59.8886 | 242.4831 | 1.7636 | 292.8588 | 151.1272
17.766 | 302.2448 | -59.8115 | 242.4028 | 1.7633 | 292.7769 | 151.1224
17.7684 | 302.2774 | -59.872 | 242.4741 | 1.7632 | 292.8537 | 151.1387
17.771 | 302.2672 | -59.6174 | 242.2161 | 1.7629 | 292.594 | 151.1336
17.7737 | 302.2141 | -59.3975 | 241.9785 | 1.7624 | 292.3475 | 151.107
17.7762 | 302.2882 | -59.1394 | 241.7451 | 1.7625 | 292.1265 | 151.1441
17.7788 | 302.2991 | -59.2929 | 241.9023 | 1.7623 | 292.2855 | 151.1496
17.7814 | 302.2884 | -59.1637 | 241.7695 | 1.762 | 292.1509 | 151.1442
17.7839 | 302.3839 | -59.4889 | 242.1265 | 1.7623 | 292.5239 | 151.192
17.7863 | 302.3743 | -59.1448 | 241.7792 | 1.762 | 292.175 | 151.1872
17.789 | 302.3422 | -59.4935 | 242.1172 | 1.7616 | 292.5076 | 151.1711
17.7913 | 302.3962 | -59.4331 | 242.0748 | 1.7616 | 292.4742 | 151.1981
17.7941 | 302.3848 | -59.635 | 242.2729 | 1.7613 | 292.6704 | 151.1924
17.7964 | 302.3548 | -59.4772 | 242.1051 | 1.7609 | 292.4976 | 151.1774
17.7993 | 302.4485 | -59.17 | 241.8292 | 1.7611 | 292.2373 | 151.2243
17.802 | 302.5428 | -59.484 | 242.1746 | 1.7614 | 292.5984 | 151.2714
17.8045 | 302.4695 | -59.525 | 242.1912 | 1.7607 | 292.6027 | 151.2347
17.8071 | 302.5014 | -59.5813 | 242.2581 | 1.7607 | 292.675 | 151.2507
17.8098 | 302.4693 | -59.6602 | 242.3263 | 1.7602 | 292.7379 | 151.2347
17.8121 | 302.4811 | -60.2274 | 242.8974 | 1.7601 | 293.311 | 151.2406
17.8151 | 302.5111 | -59.8999 | 242.5799 | 1.7599 | 292.9984 | 151.2555
17.8176 | 302.438 | -59.7926 | 242.4483 | 1.7593 | 292.8546 | 151.219
17.8201 | 302.3649 | -60.2517 | 242.883 | 1.7586 | 293.2772 | 151.1825
17.8227 | 302.3963 | -60.632 | 243.2738 | 1.7585 | 293.6732 | 151.1982
17.8251 | 302.3657 | -60.4166 | 243.0482 | 1.7581 | 293.4424 | 151.1828
17.8274 | 302.3564 | -60.1648 | 242.7933 | 1.7578 | 293.186 | 151.1782
17.8303 | 302.3658 | -59.8039 | 242.4355 | 1.7576 | 292.8298 | 151.1829
17.8325 | 302.3779 | -60.5117 | 243.1473 | 1.7575 | 293.5437 | 151.189
17.8351 | 302.3885 | -60.7406 | 243.3798 | 1.7573 | 293.7779 | 151.1943
17.8377 | 302.3573 | -60.4113 | 243.0401 | 1.7568 | 293.4329 | 151.1786
17.8402 | 302.3261 | -60.2554 | 242.8738 | 1.7564 | 293.2614 | 151.163
17.8428 | 302.3367 | -60.4027 | 243.0246 | 1.7562 | 293.414 | 151.1683
17.8452 | 302.411 | -60.4892 | 243.1359 | 1.7564 | 293.5377 | 151.2055
17.8478 | 302.4009 | -60.1882 | 242.8315 | 1.7561 | 293.2316 | 151.2004
17.8502 | 302.3702 | -60.3729 | 243.006 | 1.7557 | 293.401 | 151.1851
17.8528 | 302.3808 | -60.2436 | 242.8802 | 1.7555 | 293.277 | 151.1904
17.8552 | 302.3289 | -60.5586 | 243.1779 | 1.7549 | 293.566 | 151.1644
17.8578 | 302.3395 | -60.4837 | 243.1065 | 1.7548 | 293.4964 | 151.1697
17.8603 | 302.3717 | -60.4734 | 243.107 | 1.7547 | 293.5022 | 151.1858
17.8629 | 302.3399 | -60.2576 | 242.8806 | 1.7543 | 293.2705 | 151.1699
17.8653 | 302.3303 | -60.1013 | 242.7211 | 1.754 | 293.1095 | 151.1652
17.8677 | 302.3418 | -60.3924 | 243.016 | 1.7538 | 293.4063 | 151.1709
17.8703 | 302.2892 | -60.1305 | 242.7366 | 1.7532 | 293.1181 | 151.1446
17.873 | 302.2571 | -59.9265 | 242.5219 | 1.7528 | 292.8981 | 151.1286
17.8759 | 302.3297 | -60.1855 | 242.8051 | 1.7529 | 293.1934 | 151.1649
17.878 | 302.3634 | -60.0404 | 242.6712 | 1.7529 | 293.0651 | 151.1817
17.8807 | 302.2895 | -60.0395 | 242.6457 | 1.7522 | 293.0273 | 151.1448
17.8834 | 302.2785 | -60.2003 | 242.8028 | 1.7519 | 293.1825 | 151.1392
17.8859 | 302.2055 | -60.3229 | 242.9011 | 1.7512 | 293.2686 | 151.1027
17.8884 | 302.1745 | -60.3657 | 242.9335 | 1.7508 | 293.296 | 151.0873
17.8912 | 302.2474 | -60.4346 | 243.0267 | 1.751 | 293.4013 | 151.1237
17.8936 | 302.3428 | -60.1476 | 242.7715 | 1.7513 | 293.162 | 151.1714
17.8964 | 302.4369 | -60.2188 | 242.8741 | 1.7515 | 293.2803 | 151.2185
17.8993 | 302.4882 | -60.2147 | 242.8871 | 1.7515 | 293.3018 | 151.2441
17.9019 | 302.4149 | -60.1688 | 242.8168 | 1.7509 | 293.2192 | 151.2074
17.9044 | 302.3416 | -60.2152 | 242.8387 | 1.7502 | 293.229 | 151.1708
17.9071 | 302.3939 | -60.3054 | 242.9464 | 1.7502 | 293.3454 | 151.197
17.9099 | 302.3826 | -60.3599 | 242.9971 | 1.7499 | 293.3942 | 151.1913
17.9123 | 302.3727 | -60.1292 | 242.7631 | 1.7496 | 293.1586 | 151.1864
17.9149 | 302.3412 | -60.2544 | 242.8778 | 1.7492 | 293.268 | 151.1706
17.9175 | 302.3097 | -60.2657 | 242.8786 | 1.7487 | 293.2636 | 151.1549
17.92 | 302.3206 | -60.3022 | 242.9187 | 1.7486 | 293.3055 | 151.1603
17.9225 | 302.3317 | -60.4788 | 243.099 | 1.7484 | 293.4877 | 151.1659
17.925 | 302.4271 | -60.7847 | 243.4367 | 1.7487 | 293.8412 | 151.2135
17.9281 | 302.4146 | -60.3734 | 243.0213 | 1.7483 | 293.4237 | 151.2073
17.9304 | 302.3842 | -60.7383 | 243.376 | 1.7479 | 293.7734 | 151.1921
17.9328 | 302.3112 | -60.5717 | 243.1851 | 1.7473 | 293.5703 | 151.1556
17.9353 | 302.3014 | -60.6032 | 243.2133 | 1.747 | 293.5969 | 151.1507
17.938 | 302.3327 | -60.409 | 243.0296 | 1.7469 | 293.4183 | 151.1663
17.9403 | 302.3231 | -60.3847 | 243.0021 | 1.7466 | 293.3892 | 151.1615
17.9427 | 302.2504 | -60.5744 | 243.1675 | 1.746 | 293.5426 | 151.1252
17.9454 | 302.2817 | -60.3743 | 242.9779 | 1.7459 | 293.3581 | 151.1408
17.9479 | 302.2505 | -60.0562 | 242.6494 | 1.7454 | 293.0244 | 151.1252
17.9507 | 302.1971 | -60.1093 | 242.6847 | 1.7449 | 293.0509 | 151.0986
17.953 | 302.2722 | -60.3283 | 242.9287 | 1.7451 | 293.3074 | 151.1361
17.9555 | 302.3251 | -60.4698 | 243.0878 | 1.7451 | 293.4754 | 151.1626
17.9585 | 302.3553 | -60.2103 | 242.8384 | 1.745 | 293.2309 | 151.1776
17.9611 | 302.4076 | -60.1706 | 242.8161 | 1.745 | 293.2174 | 151.2038
17.9639 | 302.3752 | -60.3887 | 243.0234 | 1.7446 | 293.4193 | 151.1876
17.9667 | 302.3221 | -59.9904 | 242.6074 | 1.744 | 292.9945 | 151.1611
17.9689 | 302.2714 | -60.0508 | 242.6509 | 1.7435 | 293.0295 | 151.1357
17.9715 | 302.1975 | -59.9215 | 242.497 | 1.7429 | 292.8633 | 151.0988
17.9743 | 302.2495 | -60.1855 | 242.7783 | 1.7429 | 293.1533 | 151.1248
17.977 | 302.2385 | -60.1449 | 242.7341 | 1.7426 | 293.1072 | 151.1193
17.9795 | 302.2073 | -60.4116 | 242.9904 | 1.7421 | 293.3583 | 151.1037
17.9819 | 302.2398 | -60.1963 | 242.7859 | 1.7421 | 293.1592 | 151.1199
17.9845 | 302.3764 | -60.2801 | 242.9152 | 1.7426 | 293.3113 | 151.1882
17.9874 | 302.4068 | -60.2666 | 242.9119 | 1.7425 | 293.313 | 151.2034
17.9899 | 302.397 | -60.4906 | 243.1326 | 1.7422 | 293.5321 | 151.1985
17.9922 | 302.4294 | -60.08 | 242.7328 | 1.7421 | 293.1377 | 151.2147
17.9948 | 302.3769 | -60.2423 | 242.8776 | 1.7416 | 293.2737 | 151.1884
17.9974 | 302.3667 | -60.3513 | 242.9832 | 1.7413 | 293.3777 | 151.1834
18 | 302.3773 | -60.5806 | 243.216 | 1.7411 | 293.6122 | 151.1886
18.0023 | 302.41 | -60.3275 | 242.9738 | 1.7411 | 293.3755 | 151.205
18.0047 | 302.4211 | -60.2567 | 242.9067 | 1.7409 | 293.3103 | 151.2106
18.0073 | 302.4106 | -60.423 | 243.0695 | 1.7406 | 293.4713 | 151.2053
18.0099 | 302.3791 | -60.3914 | 243.0274 | 1.7402 | 293.424 | 151.1896
18.0121 | 302.3914 | -60.6262 | 243.2663 | 1.74 | 293.6649 | 151.1957
18.0148 | 302.3804 | -60.6406 | 243.2771 | 1.7397 | 293.6738 | 151.1902
18.0174 | 302.3702 | -60.4617 | 243.0948 | 1.7394 | 293.4898 | 151.1851
18.0198 | 302.3603 | -60.4942 | 243.124 | 1.7391 | 293.5173 | 151.1801
18.0222 | 302.3507 | -60.6351 | 243.2617 | 1.7388 | 293.6534 | 151.1753
18.0244 | 302.342 | -60.587 | 243.2107 | 1.7386 | 293.601 | 151.171
18.027 | 302.3105 | -60.3924 | 243.0056 | 1.7381 | 293.3906 | 151.1552
18.0294 | 302.3426 | -60.3134 | 242.9373 | 1.7381 | 293.3277 | 151.1713
18.0316 | 302.3129 | -60.3968 | 243.0108 | 1.7377 | 293.3962 | 151.1564
18.0342 | 302.3024 | -60.1535 | 242.764 | 1.7374 | 293.1477 | 151.1512
18.0364 | 302.3354 | -60.3711 | 242.9926 | 1.7374 | 293.3818 | 151.1677
18.0388 | 302.2628 | -60.322 | 242.9193 | 1.7367 | 293.2964 | 151.1314
18.041 | 302.254 | -60.4572 | 243.0515 | 1.7365 | 293.4272 | 151.127
18.0433 | 302.3498 | -60.0868 | 242.7131 | 1.7368 | 293.1047 | 151.1749
18.046 | 302.381 | -60.2188 | 242.8555 | 1.7367 | 293.2523 | 151.1905
18.0485 | 302.4128 | -60.1265 | 242.7738 | 1.7366 | 293.1759 | 151.2064
18.0506 | 302.3834 | -60.5748 | 243.2123 | 1.7363 | 293.6095 | 151.1917
18.053 | 302.3528 | -60.637 | 243.2643 | 1.7359 | 293.6564 | 151.1764
18.0551 | 302.323 | -60.3684 | 242.9857 | 1.7355 | 293.3729 | 151.1615
18.0577 | 302.3129 | -60.0827 | 242.6967 | 1.7352 | 293.0821 | 151.1564
18.0597 | 302.2627 | -60.3266 | 242.9238 | 1.7347 | 293.301 | 151.1314
18.062 | 302.3374 | -60.2634 | 242.8855 | 1.7349 | 293.2751 | 151.1687
18.0643 | 302.3491 | -60.4185 | 243.0445 | 1.7347 | 293.436 | 151.1745
18.0668 | 302.2762 | -60.3256 | 242.9273 | 1.7341 | 293.3067 | 151.1381
18.0688 | 302.2887 | -60.3459 | 242.9518 | 1.734 | 293.3333 | 151.1444
18.0711 | 302.4267 | -60.4662 | 243.1181 | 1.7345 | 293.5226 | 151.2134
18.0735 | 302.4591 | -60.4382 | 243.1009 | 1.7345 | 293.5108 | 151.2296
18.0759 | 302.4075 | -60.5419 | 243.1874 | 1.734 | 293.5886 | 151.2037
18.0782 | 302.4402 | -60.6375 | 243.2939 | 1.7339 | 293.7006 | 151.2201
18.0804 | 302.3682 | -60.3518 | 242.9842 | 1.7333 | 293.3789 | 151.1841
18.0828 | 302.3585 | -60.7383 | 243.3675 | 1.733 | 293.7606 | 151.1793
18.0852 | 302.3696 | -60.4815 | 243.1144 | 1.7329 | 293.5093 | 151.1848
18.0875 | 302.3186 | -60.3617 | 242.9776 | 1.7324 | 293.364 | 151.1593
18.0899 | 302.288 | -60.3765 | 242.9822 | 1.732 | 293.3635 | 151.144
18.092 | 302.3845 | -60.5816 | 243.2194 | 1.7323 | 293.6169 | 151.1923
18.0943 | 302.3539 | -60.6541 | 243.2817 | 1.7319 | 293.6741 | 151.177
18.0966 | 302.3866 | -60.7158 | 243.3543 | 1.7319 | 293.7521 | 151.1933
18.0992 | 302.3554 | -60.6068 | 243.2349 | 1.7314 | 293.6275 | 151.1777
18.1013 | 302.4307 | -60.7775 | 243.4307 | 1.7317 | 293.8358 | 151.2153
18.104 | 302.4409 | -60.8145 | 243.4711 | 1.7315 | 293.8779 | 151.2204
18.1062 | 302.4528 | -60.2932 | 242.9538 | 1.7313 | 293.3626 | 151.2264
18.1088 | 302.3587 | -60.4018 | 243.031 | 1.7305 | 293.4241 | 151.1793
18.1111 | 302.2864 | -60.1093 | 242.7144 | 1.7299 | 293.0955 | 151.1432
18.1135 | 302.2978 | -60.3445 | 242.9534 | 1.7298 | 293.3364 | 151.1489
18.1157 | 302.2677 | -60.3112 | 242.9101 | 1.7294 | 293.2881 | 151.1339
18.1184 | 302.2777 | -60.1873 | 242.7895 | 1.7292 | 293.1691 | 151.1388
18.1209 | 302.2468 | -60.2436 | 242.8355 | 1.7288 | 293.21 | 151.1234
18.1231 | 302.1958 | -60.2166 | 242.7915 | 1.7283 | 293.1575 | 151.0979
18.1257 | 302.1646 | -60.0936 | 242.6581 | 1.7279 | 293.0189 | 151.0823
18.1281 | 302.2386 | -60.2121 | 242.8013 | 1.728 | 293.1744 | 151.1193
18.1308 | 302.2908 | -60.0665 | 242.6731 | 1.7281 | 293.0549 | 151.1454
18.1332 | 302.3019 | -60.0417 | 242.652 | 1.7279 | 293.0357 | 151.151
18.1362 | 302.3109 | -60.0688 | 242.6821 | 1.7277 | 293.0673 | 151.1555
18.1385 | 302.2387 | -60.4198 | 243.009 | 1.727 | 293.3821 | 151.1193
18.141 | 302.2288 | -60.3563 | 242.9422 | 1.7268 | 293.3137 | 151.1144
18.1438 | 302.2804 | -60.4747 | 243.0778 | 1.7268 | 293.4579 | 151.1402
18.1465 | 302.3325 | -60.3238 | 242.9443 | 1.7268 | 293.3331 | 151.1663
18.149 | 302.2804 | -59.9971 | 242.6002 | 1.7263 | 292.9803 | 151.1402
18.1517 | 302.3112 | -60.1332 | 242.7466 | 1.7262 | 293.1318 | 151.1556
18.1543 | 302.2798 | -60.6523 | 243.2552 | 1.7258 | 293.6352 | 151.1399
18.1571 | 302.2474 | -60.2166 | 242.8087 | 1.7253 | 293.1833 | 151.1237
18.1598 | 302.2786 | -60.4797 | 243.0822 | 1.7252 | 293.462 | 151.1393
18.1624 | 302.373 | -60.2711 | 242.9051 | 1.7255 | 293.3006 | 151.1865
18.1653 | 302.4033 | -60.1995 | 242.8436 | 1.7254 | 293.2441 | 151.2016
18.1678 | 302.3721 | -60.2265 | 242.8602 | 1.725 | 293.2556 | 151.1861
18.1704 | 302.3197 | -60.2283 | 242.8445 | 1.7245 | 293.2311 | 151.1598
18.173 | 302.2885 | -60.117 | 242.7228 | 1.724 | 293.1042 | 151.1442
18.1754 | 302.2996 | -59.8115 | 242.421 | 1.7239 | 292.8043 | 151.1498
18.178 | 302.31 | -60.0215 | 242.6345 | 1.7237 | 293.0195 | 151.155
18.1808 | 302.3199 | -60.1662 | 242.7825 | 1.7235 | 293.1692 | 151.16
18.1834 | 302.3724 | -60.1179 | 242.7517 | 1.7235 | 293.1471 | 151.1862
18.1858 | 302.3624 | -60.0449 | 242.6754 | 1.7232 | 293.0691 | 151.1812
18.1886 | 302.3933 | -60.2468 | 242.8876 | 1.7231 | 293.2865 | 151.1967
18.1909 | 302.363 | -60.0836 | 242.7143 | 1.7228 | 293.1081 | 151.1815
18.1938 | 302.393 | -60.1499 | 242.7906 | 1.7226 | 293.1894 | 151.1965
18.1963 | 302.3828 | -60.2216 | 242.8589 | 1.7223 | 293.256 | 151.1914
18.1992 | 302.3714 | -60.135 | 242.7685 | 1.722 | 293.1637 | 151.1857
18.2015 | 302.3408 | -60.4928 | 243.1161 | 1.7216 | 293.5062 | 151.1704
18.2042 | 302.2881 | -60.6482 | 243.2539 | 1.7211 | 293.6353 | 151.1441
18.2068 | 302.2357 | -60.6586 | 243.2468 | 1.7205 | 293.6194 | 151.1178
18.2094 | 302.2042 | -60.5784 | 243.1561 | 1.7201 | 293.5235 | 151.1021
18.2116 | 302.2164 | -60.1652 | 242.747 | 1.72 | 293.1164 | 151.1082
18.2143 | 302.2473 | -60.2549 | 242.847 | 1.7199 | 293.2215 | 151.1236
18.2167 | 302.2586 | -60.3126 | 242.9085 | 1.7197 | 293.2849 | 151.1293
18.2195 | 302.2266 | -60.4541 | 243.0393 | 1.7193 | 293.4104 | 151.1133
18.2219 | 302.2376 | -60.2626 | 242.8515 | 1.7191 | 293.2244 | 151.1188
18.2245 | 302.3529 | -60.4013 | 243.0286 | 1.7195 | 293.4207 | 151.1764
18.227 | 302.3846 | -60.2517 | 242.8896 | 1.7195 | 293.287 | 151.1923
18.2298 | 302.3523 | -60.1679 | 242.795 | 1.719 | 293.187 | 151.1761
18.2323 | 302.2376 | -60.3811 | 242.97 | 1.7182 | 293.3429 | 151.1188
18.2348 | 302.2693 | -60.4959 | 243.0953 | 1.7181 | 293.4735 | 151.1346
18.2376 | 302.2579 | -60.4297 | 243.0253 | 1.7178 | 293.4017 | 151.129
18.24 | 302.2067 | -60.3134 | 242.892 | 1.7173 | 293.2597 | 151.1033
18.2427 | 302.1956 | -60.3347 | 242.9096 | 1.7169 | 293.2755 | 151.0978
18.2453 | 302.206 | -60.3288 | 242.9071 | 1.7168 | 293.2748 | 151.103
18.2478 | 302.1752 | -60.0968 | 242.6649 | 1.7164 | 293.0274 | 151.0876
18.2503 | 302.2069 | -60.5279 | 243.1065 | 1.7163 | 293.4743 | 151.1034
18.2532 | 302.1952 | -60.0683 | 242.643 | 1.716 | 293.0089 | 151.0976
18.2556 | 302.2275 | -60.1021 | 242.6876 | 1.7159 | 293.0588 | 151.1137
18.2583 | 302.2373 | -60.1377 | 242.7265 | 1.7157 | 293.0994 | 151.1187
18.261 | 302.2472 | -60.3238 | 242.9159 | 1.7155 | 293.2904 | 151.1236
18.2638 | 302.1942 | -60.1237 | 242.6981 | 1.715 | 293.0638 | 151.0971
18.2665 | 302.1831 | -60.1697 | 242.7404 | 1.7146 | 293.1043 | 151.0916
18.2693 | 302.214 | -60.2296 | 242.8106 | 1.7145 | 293.1796 | 151.107
18.2717 | 302.1831 | -60.2305 | 242.8012 | 1.7141 | 293.165 | 151.0915
18.2744 | 302.1932 | -60.1517 | 242.7258 | 1.714 | 293.0913 | 151.0966
18.2772 | 302.2238 | -60.3171 | 242.9014 | 1.7139 | 293.272 | 151.1119
18.2795 | 302.2563 | -60.6054 | 243.2005 | 1.7138 | 293.5766 | 151.1282
18.2825 | 302.3072 | -60.4428 | 243.0549 | 1.7138 | 293.4394 | 151.1536
18.285 | 302.3389 | -60.4216 | 243.0442 | 1.7138 | 293.434 | 151.1694
18.288 | 302.3478 | -60.3054 | 242.931 | 1.7135 | 293.3223 | 151.1739
18.2904 | 302.3798 | -60.4216 | 243.0579 | 1.7135 | 293.4545 | 151.1899
18.2931 | 302.4109 | -60.4387 | 243.0853 | 1.7134 | 293.4871 | 151.2054
18.296 | 302.3783 | -60.6234 | 243.2592 | 1.7129 | 293.6555 | 151.1891
18.299 | 302.3869 | -60.3567 | 242.9953 | 1.7127 | 293.3932 | 151.1935
18.3012 | 302.3572 | -60.3896 | 243.0183 | 1.7123 | 293.4112 | 151.1786
18.3037 | 302.347 | -60.7987 | 243.424 | 1.712 | 293.8152 | 151.1735
18.3065 | 302.3356 | -60.801 | 243.4225 | 1.7117 | 293.8118 | 151.1678
18.3091 | 302.3045 | -60.7487 | 243.3599 | 1.7113 | 293.7439 | 151.1522
18.3117 | 302.2727 | -60.7072 | 243.3078 | 1.7109 | 293.6866 | 151.1364
18.3141 | 302.305 | -60.9852 | 243.5965 | 1.7108 | 293.9807 | 151.1525
18.3168 | 302.3986 | -60.9055 | 243.548 | 1.7111 | 293.9478 | 151.1993
18.3194 | 302.3884 | -60.8482 | 243.4873 | 1.7108 | 293.8854 | 151.1942
18.322 | 302.336 | -60.6271 | 243.2488 | 1.7103 | 293.6381 | 151.168
18.3248 | 302.3455 | -60.6199 | 243.2447 | 1.7101 | 293.6357 | 151.1728
18.3269 | 302.337 | -60.2355 | 242.8575 | 1.7098 | 293.247 | 151.1685
18.3294 | 302.285 | -60.6303 | 243.235 | 1.7093 | 293.6158 | 151.1425
18.332 | 302.2535 | -60.1724 | 242.7666 | 1.7089 | 293.1422 | 151.1268
18.3341 | 302.2032 | -60.6447 | 243.2221 | 1.7084 | 293.5893 | 151.1016
18.3363 | 302.1941 | -60.5 | 243.0744 | 1.7082 | 293.4401 | 151.0971
18.3389 | 302.2046 | -60.2585 | 242.8364 | 1.708 | 293.2038 | 151.1023
18.3411 | 302.1958 | -60.422 | 242.9969 | 1.7077 | 293.3629 | 151.0979
18.3436 | 302.2274 | -60.2761 | 242.8616 | 1.7077 | 293.2328 | 151.1137
18.3462 | 302.2169 | -60.573 | 243.155 | 1.7074 | 293.5245 | 151.1085
18.3483 | 302.2294 | -60.7856 | 243.3717 | 1.7072 | 293.7433 | 151.1147
18.3511 | 302.2811 | -60.2035 | 242.8069 | 1.7073 | 293.187 | 151.1405
18.3533 | 302.272 | -60.4446 | 243.0449 | 1.707 | 293.4236 | 151.136
18.3558 | 302.1993 | -60.6343 | 243.2104 | 1.7064 | 293.577 | 151.0997
18.3582 | 302.1266 | -60.3143 | 242.8662 | 1.7058 | 293.2206 | 151.0633
18.3605 | 302.0754 | -60.3364 | 242.8712 | 1.7053 | 293.2171 | 151.0377
18.3629 | 302.0867 | -60.2418 | 242.7804 | 1.7051 | 293.1282 | 151.0434
18.3654 | 302.0977 | -60.4148 | 242.957 | 1.7049 | 293.3067 | 151.0489
18.3681 | 302.0866 | -60.8347 | 243.3732 | 1.7046 | 293.721 | 151.0433
18.3706 | 302.1182 | -60.3062 | 242.8553 | 1.7046 | 293.2083 | 151.0591
18.3731 | 302.192 | -60.7833 | 243.357 | 1.7047 | 293.7223 | 151.096
18.3758 | 302.1184 | -60.3563 | 242.9054 | 1.7041 | 293.2585 | 151.0592
18.3782 | 302.1713 | -60.2396 | 242.8064 | 1.7042 | 293.1682 | 151.0856
18.3811 | 302.2014 | -60.6113 | 243.1881 | 1.704 | 293.555 | 151.1007
18.3836 | 302.1915 | -60.3752 | 242.9487 | 1.7038 | 293.3139 | 151.0957
18.3864 | 302.1592 | -60.2053 | 242.768 | 1.7033 | 293.1279 | 151.0796
18.3888 | 302.1705 | -60.2878 | 242.8543 | 1.7032 | 293.216 | 151.0852
18.3912 | 302.2024 | -60.6397 | 243.2168 | 1.7031 | 293.5839 | 151.1012
18.3939 | 302.1497 | -60.5225 | 243.0821 | 1.7026 | 293.4404 | 151.0749
18.397 | 302.2627 | -60.8883 | 243.4855 | 1.7029 | 293.8626 | 151.1313
18.3991 | 302.1705 | -60.9762 | 243.5427 | 1.7022 | 293.9045 | 151.0853
18.4012 | 302.1199 | -60.6361 | 243.1857 | 1.7017 | 293.5391 | 151.06
18.4039 | 302.1719 | -60.4847 | 243.0517 | 1.7018 | 293.4136 | 151.0859
18.4067 | 302.1817 | -60.7221 | 243.2923 | 1.7016 | 293.6559 | 151.0908
18.409 | 302.172 | -61.047 | 243.614 | 1.7013 | 293.976 | 151.086
18.4118 | 302.2237 | -60.7005 | 243.2847 | 1.7013 | 293.6553 | 151.1118
18.4141 | 302.2143 | -61.0713 | 243.6524 | 1.7011 | 294.0215 | 151.1072
18.4165 | 302.1001 | -60.8699 | 243.4129 | 1.7002 | 293.763 | 151.0501
18.4189 | 302.1532 | -60.9122 | 243.4729 | 1.7003 | 293.8318 | 151.0766
18.4215 | 302.1842 | -60.9356 | 243.5067 | 1.7002 | 293.8707 | 151.0921
18.4239 | 302.07 | -60.7468 | 243.2798 | 1.6994 | 293.6248 | 151.035
18.4266 | 302.101 | -60.5518 | 243.0951 | 1.6993 | 293.4453 | 151.0505
18.4288 | 302.1132 | -60.809 | 243.3564 | 1.6992 | 293.7086 | 151.0566
18.4314 | 302.1027 | -60.869 | 243.4129 | 1.6989 | 293.7633 | 151.0513
18.4336 | 302.1145 | -60.9478 | 243.4956 | 1.6987 | 293.8481 | 151.0573
18.4363 | 302.1455 | -60.6568 | 243.215 | 1.6986 | 293.5726 | 151.0728
18.4386 | 302.1986 | -60.7707 | 243.3466 | 1.6987 | 293.713 | 151.0993
18.4413 | 302.2505 | -60.7334 | 243.3266 | 1.6987 | 293.7016 | 151.1252
18.4436 | 302.2623 | -60.6973 | 243.2944 | 1.6986 | 293.6715 | 151.1312
18.4459 | 302.1066 | -60.9204 | 243.4656 | 1.6975 | 293.8167 | 151.0533
18.4483 | 302.1176 | -60.6334 | 243.1823 | 1.6974 | 293.5352 | 151.0588
18.4509 | 302.1489 | -60.8226 | 243.3819 | 1.6973 | 293.74 | 151.0744
18.453 | 302.0986 | -60.4113 | 242.9538 | 1.6968 | 293.3036 | 151.0493
18.4556 | 302.109 | -60.7298 | 243.2758 | 1.6967 | 293.6273 | 151.0545
18.4582 | 302.1403 | -60.5396 | 243.096 | 1.6966 | 293.4527 | 151.0701
18.4605 | 302.0685 | -60.7689 | 243.3014 | 1.696 | 293.6462 | 151.0343
18.463 | 302.121 | -60.6478 | 243.1978 | 1.6961 | 293.5513 | 151.0605
18.4655 | 302.1525 | -60.8699 | 243.4304 | 1.696 | 293.7892 | 151.0763
18.4677 | 302.1435 | -61.2925 | 243.85 | 1.6957 | 294.2072 | 151.0717
18.4706 | 302.2154 | -61.2772 | 243.8587 | 1.6959 | 294.2279 | 151.1077
18.4729 | 302.1642 | -61.0735 | 243.6379 | 1.6954 | 293.9986 | 151.0821
18.4755 | 302.1331 | -61.0294 | 243.5834 | 1.695 | 293.9389 | 151.0665
18.4778 | 302.1864 | -60.6469 | 243.2187 | 1.695 | 293.5831 | 151.0932
18.4803 | 302.1762 | -60.9307 | 243.4991 | 1.6948 | 293.8618 | 151.0881
18.4826 | 302.125 | -60.6689 | 243.2202 | 1.6943 | 293.5744 | 151.0625
18.4853 | 302.1351 | -60.8419 | 243.3966 | 1.6941 | 293.7525 | 151.0676
18.4876 | 302.1258 | -60.9681 | 243.5197 | 1.6938 | 293.874 | 151.0629
18.49 | 302.1579 | -60.6447 | 243.207 | 1.6938 | 293.5666 | 151.0789
18.4924 | 302.1897 | -60.8393 | 243.4122 | 1.6937 | 293.7772 | 151.0949
18.4953 | 302.1992 | -61.0528 | 243.6289 | 1.6935 | 293.9954 | 151.0996
18.4975 | 302.1693 | -61.1966 | 243.7627 | 1.6932 | 294.1242 | 151.0846
18.5001 | 302.2214 | -61.1879 | 243.7714 | 1.6932 | 294.1416 | 151.1107
18.5029 | 302.2309 | -60.9997 | 243.5863 | 1.693 | 293.9581 | 151.1154
18.5049 | 302.2018 | -61.1528 | 243.7297 | 1.6926 | 294.0967 | 151.1009
18.5075 | 302.233 | -60.9929 | 242.5802 | 1.6926 | 292.9524 | 151.1165
18.5101 | 302.2016 | -60.7996 | 243.3765 | 1.6922 | 293.7434 | 151.1008
18.5124 | 302.2131 | -60.8883 | 243.469 | 1.692 | 293.8379 | 151.1066
18.5151 | 302.2023 | -60.8266 | 243.4037 | 1.6917 | 293.7708 | 151.1012
18.5174 | 302.1512 | -60.9641 | 243.5242 | 1.6912 | 293.8827 | 151.0756
18.5199 | 302.0368 | -60.7888 | 243.3107 | 1.6904 | 293.6502 | 151.0184
18.5224 | 302.1101 | -60.6018 | 243.1482 | 1.6906 | 293.4999 | 151.0551
18.5252 | 302.224 | -60.4207 | 243.005 | 1.6909 | 293.3757 | 151.112
18.5274 | 302.2152 | -60.4639 | 243.0453 | 1.6907 | 293.4145 | 151.1076
18.5301 | 302.1835 | -60.5275 | 243.0983 | 1.6903 | 293.4623 | 151.0918
18.5324 | 302.1112 | -60.655 | 243.2017 | 1.6896 | 293.5536 | 151.0556
18.5348 | 302.0807 | -60.5405 | 243.0771 | 1.6893 | 293.4238 | 151.0403
18.5373 | 302.154 | -60.6617 | 243.2227 | 1.6894 | 293.5817 | 151.077
18.5399 | 302.1434 | -60.4257 | 242.9832 | 1.6891 | 293.3404 | 151.0717
18.5423 | 302.1132 | -60.3689 | 242.9163 | 1.6888 | 293.2685 | 151.0566
18.5449 | 302.1027 | -60.5058 | 243.0497 | 1.6885 | 293.4001 | 151.0513
18.5475 | 302.071 | -60.5172 | 243.0505 | 1.6881 | 293.3957 | 151.0355
18.5499 | 302.0613 | -60.5324 | 243.0625 | 1.6878 | 293.406 | 151.0306
18.5523 | 302.0934 | -60.6298 | 243.1706 | 1.6877 | 293.5195 | 151.0467
18.5551 | 302.1446 | -60.3999 | 242.9578 | 1.6878 | 293.3152 | 151.0723
18.5577 | 302.0923 | -60.7005 | 243.2409 | 1.6872 | 293.5897 | 151.0462
18.5604 | 302.1024 | -60.7973 | 243.3411 | 1.6871 | 293.6915 | 151.0512
18.5628 | 302.0507 | -60.3653 | 242.8919 | 1.6866 | 293.2336 | 151.0253
18.5653 | 302.0199 | -60.2152 | 242.7315 | 1.6862 | 293.0681 | 151.0099
18.5678 | 302.0722 | -61.0442 | 243.5779 | 1.6862 | 293.9233 | 151.0361
18.5705 | 302.0614 | -60.8172 | 243.3473 | 1.6859 | 293.6909 | 151.0307
18.5729 | 302.0517 | -60.9307 | 243.4576 | 1.6856 | 293.7996 | 151.0259
18.5752 | 302.0838 | -60.7807 | 243.3183 | 1.6856 | 293.6656 | 151.0419
18.5778 | 302.0524 | -61.1105 | 243.6376 | 1.6852 | 293.9797 | 151.0262
18.5802 | 302.0013 | -61.3164 | 243.8265 | 1.6847 | 294.1601 | 151.0007
18.5828 | 302.0325 | -61.0591 | 243.5796 | 1.6846 | 293.9184 | 151.0163
18.5854 | 302.1054 | -61.1118 | 243.6566 | 1.6848 | 294.0075 | 151.0527
18.5877 | 302.1167 | -61.0582 | 243.6068 | 1.6846 | 293.9595 | 151.0583
18.5903 | 302.1899 | -61.2952 | 243.8682 | 1.6848 | 294.2331 | 151.0949
18.5926 | 302.1593 | -61.1434 | 243.7062 | 1.6844 | 294.0661 | 151.0797
18.595 | 302.1079 | -61.1312 | 243.6768 | 1.6839 | 294.0282 | 151.054
18.5973 | 302.1406 | -60.8275 | 243.384 | 1.6839 | 293.7408 | 151.0703
18.5998 | 302.0886 | -61.1569 | 243.6961 | 1.6834 | 294.0442 | 151.0443
18.602 | 302.0378 | -61.0181 | 243.5404 | 1.6829 | 293.88 | 151.0189
18.6044 | 302.0073 | -61.2695 | 243.7816 | 1.6825 | 294.1162 | 151.0037
18.607 | 301.955 | -60.7536 | 243.2483 | 1.682 | 293.5741 | 150.9775
18.609 | 301.9468 | -60.7212 | 243.2131 | 1.6818 | 293.5376 | 150.9734
18.6115 | 302.0412 | -60.7865 | 243.3099 | 1.6821 | 293.6501 | 151.0206
18.6142 | 302.0304 | -60.7635 | 243.2833 | 1.6818 | 293.6217 | 151.0152
18.6165 | 302.0207 | -60.5293 | 243.0459 | 1.6815 | 293.3827 | 151.0104
18.6191 | 302.0939 | -60.723 | 243.264 | 1.6817 | 293.6129 | 151.0469
18.6215 | 302.0631 | -60.8879 | 243.4186 | 1.6813 | 293.7624 | 151.0315
18.6241 | 302.0317 | -60.9271 | 243.4473 | 1.6809 | 293.7859 | 151.0158
18.6268 | 302.0626 | -60.9041 | 243.4346 | 1.6808 | 293.7784 | 151.0313
18.629 | 302.0746 | -61.0275 | 243.562 | 1.6807 | 293.9078 | 151.0373
18.6316 | 302.0429 | -60.8149 | 243.3389 | 1.6803 | 293.6794 | 151.0215
18.6339 | 302.0547 | -60.8077 | 243.3356 | 1.6801 | 293.6781 | 151.0274
18.6368 | 302.0221 | -60.6257 | 243.1427 | 1.6797 | 293.4798 | 151.0111
18.639 | 302.0131 | -60.6946 | 243.2086 | 1.6795 | 293.5441 | 151.0065
18.6416 | 302.0651 | -60.9514 | 243.4828 | 1.6795 | 293.8269 | 151.0325
18.6441 | 302.0551 | -60.9231 | 243.4511 | 1.6792 | 293.7937 | 151.0276
18.6467 | 302.0446 | -61.311 | 243.8355 | 1.6789 | 294.1763 | 151.0223
18.6493 | 302.0337 | -61.2754 | 243.7963 | 1.6786 | 294.1353 | 151.0169
18.6514 | 302.0252 | -61.0438 | 243.5619 | 1.6784 | 293.8994 | 151.0126
18.6541 | 302.0561 | -60.9672 | 243.4956 | 1.6783 | 293.8383 | 151.0281
18.6566 | 302.0875 | -60.3919 | 242.9307 | 1.6783 | 293.2787 | 151.0438
18.6592 | 301.9936 | -60.7288 | 243.2363 | 1.6775 | 293.5686 | 150.9968
18.6614 | 301.9848 | -61.1398 | 243.6444 | 1.6773 | 293.9752 | 150.9924
18.6638 | 301.9749 | -60.8167 | 243.318 | 1.677 | 293.6471 | 150.9874
18.6666 | 301.9429 | -60.8257 | 243.3163 | 1.6766 | 293.6401 | 150.9714
18.669 | 301.9329 | -60.8568 | 243.3441 | 1.6763 | 293.6663 | 150.9665
18.6713 | 302.0278 | -60.6275 | 243.1464 | 1.6766 | 293.4844 | 151.0139
18.6744 | 302.0155 | -60.5631 | 243.0779 | 1.6763 | 293.4138 | 151.0077
18.677 | 302.0255 | -60.5523 | 243.0705 | 1.6761 | 293.408 | 151.0127
18.6795 | 302.0155 | -60.6923 | 243.2071 | 1.6758 | 293.5431 | 151.0078
18.682 | 301.9219 | -60.7212 | 243.2048 | 1.6751 | 293.5251 | 150.9609
18.6852 | 301.8465 | -61.0442 | 243.5027 | 1.6744 | 293.8104 | 150.9232
18.6873 | 301.8797 | -60.7396 | 243.2092 | 1.6744 | 293.5224 | 150.9398
18.69 | 301.9105 | -60.7342 | 243.214 | 1.6743 | 293.5325 | 150.9553
18.6924 | 301.9422 | -60.7247 | 243.2151 | 1.6743 | 293.5388 | 150.9711
18.6953 | 301.9514 | -60.6626 | 243.1561 | 1.6741 | 293.4813 | 150.9757
18.6978 | 301.9203 | -61.2371 | 243.7202 | 1.6737 | 294.0402 | 150.9601
18.7002 | 301.89 | -60.932 | 243.405 | 1.6733 | 293.72 | 150.945
18.7029 | 301.9414 | -60.6761 | 243.1662 | 1.6733 | 293.4898 | 150.9707
18.7057 | 301.9717 | -60.7928 | 243.293 | 1.6732 | 293.6216 | 150.9858
18.7081 | 302.0245 | -60.91 | 243.4278 | 1.6733 | 293.7653 | 151.0123
18.7105 | 302.0145 | -60.6181 | 243.1326 | 1.673 | 293.4684 | 151.0073
18.7136 | 302.0439 | -60.5392 | 243.0635 | 1.6729 | 293.4041 | 151.0219
18.7162 | 302.0125 | -60.5319 | 243.0457 | 1.6725 | 293.3812 | 151.0063
18.7187 | 302.0023 | -60.8442 | 243.3546 | 1.6722 | 293.6883 | 151.0011
18.7213 | 302.0125 | -60.9509 | 243.4647 | 1.6721 | 293.8002 | 151.0063
18.724 | 302.0014 | -60.7257 | 243.2358 | 1.6718 | 293.5694 | 151.0007
18.7265 | 301.9914 | -60.8748 | 243.3816 | 1.6715 | 293.7135 | 150.9957
18.7291 | 301.9809 | -60.8866 | 243.3899 | 1.6712 | 293.72 | 150.9904
18.7318 | 301.97 | -60.9641 | 243.4638 | 1.6709 | 293.7921 | 150.985
18.7345 | 302.0214 | -61.1344 | 243.6512 | 1.6709 | 293.9881 | 151.0107
18.7373 | 302.0308 | -61.0054 | 243.5253 | 1.6707 | 293.8638 | 151.0154
18.7399 | 301.9997 | -60.8964 | 243.406 | 1.6703 | 293.7392 | 150.9998
18.7425 | 302.0308 | -60.8762 | 243.3961 | 1.6703 | 293.7346 | 151.0154
18.7454 | 302.0188 | -61.1375 | 243.6534 | 1.67 | 293.9899 | 151.0094
18.748 | 301.9665 | -60.9541 | 243.4526 | 1.6694 | 293.7804 | 150.9833
18.7504 | 301.9985 | -60.6964 | 243.2056 | 1.6694 | 293.5387 | 150.9993
18.7531 | 301.9666 | -61.2407 | 243.7392 | 1.669 | 294.067 | 150.9833
18.7557 | 301.9563 | -60.9046 | 243.3997 | 1.6687 | 293.7257 | 150.9781
18.7583 | 301.9871 | -61.215 | 243.7204 | 1.6686 | 294.0515 | 150.9935
18.7609 | 301.956 | -61.1578 | 243.6528 | 1.6682 | 293.9788 | 150.978
18.7635 | 301.9663 | -61.1524 | 243.6508 | 1.6681 | 293.9785 | 150.9831
18.766 | 302.0601 | -60.7063 | 243.236 | 1.6683 | 293.5794 | 151.0301
18.7684 | 302.0712 | -61.2528 | 243.7862 | 1.6682 | 294.1314 | 151.0356
18.7711 | 302.0604 | -60.7396 | 243.2694 | 1.6679 | 293.6128 | 151.0302
18.7737 | 302.0287 | -61.1249 | 243.6441 | 1.6675 | 293.9823 | 151.0144
18.7758 | 301.9786 | -61.3799 | 243.8824 | 1.667 | 294.2122 | 150.9893
18.7783 | 301.9683 | -60.9893 | 243.4884 | 1.6668 | 293.8165 | 150.9842
18.7809 | 302.0205 | -60.9375 | 243.454 | 1.6668 | 293.7907 | 151.0102
18.7833 | 301.9275 | -60.9144 | 243.3999 | 1.6661 | 293.7212 | 150.9638
18.7856 | 301.897 | -61.0582 | 243.5335 | 1.6657 | 293.8497 | 150.9485
18.7881 | 301.8871 | -60.8054 | 243.2774 | 1.6655 | 293.5919 | 150.9435
18.7905 | 301.8982 | -60.9902 | 243.4659 | 1.6653 | 293.7823 | 150.9491
18.7929 | 301.7845 | -60.9582 | 243.396 | 1.6645 | 293.6934 | 150.8922
18.7953 | 301.9618 | -61.1357 | 243.6326 | 1.6652 | 293.9596 | 150.9809
18.7979 | 302.0137 | -60.7941 | 243.3083 | 1.6653 | 293.6439 | 151.0068
18.8005 | 302.0031 | -61.0217 | 243.5324 | 1.665 | 293.8663 | 151.0016
18.8033 | 302.0336 | -60.8162 | 243.3371 | 1.6649 | 293.676 | 151.0168
18.8054 | 301.9624 | -60.7816 | 243.2787 | 1.6643 | 293.6058 | 150.9812
18.8078 | 301.9319 | -60.7946 | 243.2816 | 1.664 | 293.6035 | 150.9659
18.8108 | 301.9198 | -60.9014 | 243.3843 | 1.6636 | 293.7043 | 150.9599
18.8131 | 301.8896 | -60.8694 | 243.3423 | 1.6633 | 293.6572 | 150.9448
18.8154 | 301.8595 | -61.2002 | 243.663 | 1.6629 | 293.9729 | 150.9297
18.8179 | 301.87 | -61.0123 | 243.4786 | 1.6627 | 293.7903 | 150.935
18.8206 | 301.8383 | -61.4506 | 243.9064 | 1.6623 | 294.2128 | 150.9192
18.8228 | 301.8084 | -61.3245 | 243.7703 | 1.662 | 294.0717 | 150.9042
18.8251 | 301.8615 | -61.5529 | 244.0164 | 1.662 | 294.3266 | 150.9307
18.828 | 301.9329 | -61.4754 | 243.9627 | 1.6622 | 294.2849 | 150.9665
18.8304 | 301.9233 | -61.0835 | 243.5676 | 1.6619 | 293.8881 | 150.9616
18.8328 | 301.9552 | -61.133 | 243.6277 | 1.6619 | 293.9536 | 150.9776
18.8355 | 301.8611 | -61.6358 | 244.0992 | 1.6611 | 294.4094 | 150.9306
18.838 | 301.8508 | -61.6223 | 244.0822 | 1.6609 | 294.3907 | 150.9254
18.8405 | 301.8822 | -61.5087 | 243.9791 | 1.6608 | 294.2928 | 150.9411
18.843 | 301.8719 | -61.0938 | 243.5608 | 1.6605 | 293.8728 | 150.936
18.8454 | 301.883 | -61.2686 | 243.7393 | 1.6604 | 294.0531 | 150.9415
18.848 | 301.8517 | -61.0123 | 243.4725 | 1.66 | 293.7811 | 150.9258
18.8504 | 301.842 | -60.9095 | 243.3665 | 1.6597 | 293.6735 | 150.921
18.8527 | 301.8118 | -61.3979 | 243.8448 | 1.6594 | 294.1468 | 150.9059
18.8553 | 301.8844 | -60.8113 | 243.2824 | 1.6595 | 293.5965 | 150.9422
18.8578 | 301.8741 | -60.9514 | 243.4191 | 1.6592 | 293.7315 | 150.9371
18.8602 | 301.8852 | -61.2461 | 243.7175 | 1.6591 | 294.0317 | 150.9426
18.8627 | 301.875 | -60.8983 | 243.3663 | 1.6588 | 293.6788 | 150.9375
18.8656 | 301.8219 | -60.9356 | 243.3859 | 1.6583 | 293.6896 | 150.911
18.8677 | 301.7926 | -61.0474 | 243.4879 | 1.6579 | 293.7867 | 150.8963
18.8703 | 301.8444 | -60.9649 | 243.4227 | 1.658 | 293.7301 | 150.9222
18.8729 | 301.8752 | -60.764 | 243.2321 | 1.6579 | 293.5446 | 150.9376
18.8753 | 301.8863 | -60.8122 | 243.284 | 1.6578 | 293.5983 | 150.9431
18.8778 | 301.876 | -61.1069 | 243.5752 | 1.6575 | 293.8879 | 150.938
18.8804 | 301.8239 | -60.8978 | 243.3488 | 1.657 | 293.6527 | 150.9119
18.8827 | 301.7729 | -60.6982 | 243.1322 | 1.6565 | 293.4276 | 150.8864
18.8851 | 301.8256 | -61.1069 | 243.5584 | 1.6566 | 293.8627 | 150.9128
18.8877 | 301.8569 | -61.1096 | 243.5716 | 1.6565 | 293.881 | 150.9284
18.8905 | 301.9078 | -61.1821 | 243.661 | 1.6565 | 293.979 | 150.9539
18.8929 | 301.9809 | -61.0411 | 243.5444 | 1.6567 | 293.8746 | 150.9905
18.8956 | 301.9701 | -60.8856 | 243.3853 | 1.6564 | 293.7136 | 150.985
18.898 | 301.9809 | -61.4844 | 243.9877 | 1.6563 | 294.3178 | 150.9904
18.9005 | 301.8877 | -61.4849 | 243.9571 | 1.6556 | 294.2718 | 150.9439
18.903 | 301.8983 | -61.4461 | 243.9219 | 1.6554 | 294.2382 | 150.9491
18.9055 | 301.8675 | -61.1889 | 243.6544 | 1.655 | 293.9656 | 150.9337
18.9077 | 301.8587 | -61.4474 | 243.91 | 1.6548 | 294.2197 | 150.9293
18.91 | 301.8282 | -60.9987 | 243.4511 | 1.6544 | 293.7558 | 150.9141
18.9124 | 301.8601 | -61.2506 | 243.7136 | 1.6544 | 294.0236 | 150.93
18.9148 | 301.8296 | -61.2002 | 243.6531 | 1.654 | 293.958 | 150.9148
18.9174 | 301.9022 | -61.6232 | 244.1003 | 1.6542 | 294.4173 | 150.9511
18.9199 | 301.9545 | -61.6084 | 244.1029 | 1.6542 | 294.4287 | 150.9773
18.9221 | 301.9454 | -61.5579 | 244.0494 | 1.654 | 294.3736 | 150.9727
18.9248 | 301.8722 | -62.0418 | 244.5089 | 1.6534 | 294.8209 | 150.9361
18.9268 | 301.7808 | -61.6561 | 244.0927 | 1.6527 | 294.3895 | 150.8904
18.9294 | 301.7703 | -61.9562 | 244.3893 | 1.6524 | 294.6843 | 150.8851
18.9321 | 301.8215 | -61.7674 | 244.2176 | 1.6524 | 294.5211 | 150.9107
18.9341 | 301.8551 | -61.9061 | 244.3675 | 1.6525 | 294.6766 | 150.9275
18.9367 | 301.865 | -61.7777 | 244.2424 | 1.6523 | 294.5532 | 150.9325
18.9391 | 301.8556 | -61.593 | 244.0545 | 1.652 | 294.3638 | 150.9278
18.9415 | 301.8248 | -61.6223 | 244.0736 | 1.6516 | 294.3777 | 150.9124
18.944 | 301.8564 | -61.5227 | 243.9845 | 1.6516 | 294.2939 | 150.9282
18.9465 | 301.9292 | -61.3772 | 243.8633 | 1.6518 | 294.1848 | 150.9646
18.949 | 301.9397 | -61.5002 | 243.9898 | 1.6516 | 294.313 | 150.9698
18.9516 | 301.9499 | -61.5272 | 244.0202 | 1.6514 | 294.3451 | 150.9749
18.9539 | 301.8782 | -61.5988 | 244.0679 | 1.6508 | 294.3809 | 150.9391
18.9565 | 301.8471 | -61.4429 | 243.9016 | 1.6505 | 294.2094 | 150.9235
18.9591 | 301.8781 | -61.3371 | 243.8061 | 1.6504 | 294.1191 | 150.939
18.9614 | 301.8479 | -61.3884 | 243.8474 | 1.65 | 294.1553 | 150.9239
18.964 | 301.8165 | -61.5389 | 243.9874 | 1.6496 | 294.2902 | 150.9083
18.9663 | 301.8068 | -61.42 | 243.8653 | 1.6494 | 294.1664 | 150.9034
18.9689 | 301.755 | -61.4357 | 243.8637 | 1.6489 | 294.1562 | 150.8775
18.9714 | 301.7655 | -61.3286 | 243.7601 | 1.6487 | 294.0543 | 150.8827
18.9739 | 301.8178 | -61.5137 | 243.9626 | 1.6488 | 294.2656 | 150.9089
18.9765 | 301.8277 | -61.4209 | 243.8731 | 1.6486 | 294.1778 | 150.9139
18.9793 | 301.8165 | -61.8367 | 244.2852 | 1.6483 | 294.588 | 150.9083
18.9819 | 301.8475 | -61.7768 | 244.2356 | 1.6482 | 294.5435 | 150.9237
18.9843 | 301.7544 | -61.0871 | 243.5149 | 1.6475 | 293.8073 | 150.8772
18.9872 | 301.7011 | -61.2975 | 243.7075 | 1.647 | 293.9911 | 150.8506
18.9896 | 301.7745 | -61.4709 | 243.9054 | 1.6472 | 294.2012 | 150.8873
18.9923 | 301.8049 | -61.5889 | 244.0335 | 1.6471 | 294.3343 | 150.9024
18.9949 | 301.815 | -61.4209 | 243.8689 | 1.6469 | 294.1714 | 150.9075
18.9976 | 301.8665 | -61.3561 | 243.8213 | 1.647 | 294.1323 | 150.9332
19.0004 | 301.8138 | -61.8079 | 244.2555 | 1.6465 | 294.5578 | 150.9069
19.0028 | 301.783 | -61.6169 | 244.0542 | 1.6461 | 294.3514 | 150.8915
19.0053 | 301.8973 | -61.5858 | 244.0612 | 1.6465 | 294.3774 | 150.9486
19.0082 | 301.927 | -61.6741 | 244.1594 | 1.6464 | 294.4806 | 150.9635
19.0107 | 301.9585 | -61.8466 | 244.3424 | 1.6463 | 294.6689 | 150.9793
19.0135 | 301.9886 | -61.6448 | 244.1507 | 1.6463 | 294.4821 | 150.9943
19.0162 | 301.9362 | -61.9273 | 244.4157 | 1.6457 | 294.7384 | 150.9681
19.0185 | 301.906 | -62.0174 | 244.4957 | 1.6454 | 294.8134 | 150.953
19.021 | 301.8957 | -61.9224 | 244.3973 | 1.6451 | 294.7133 | 150.9479
19.0233 | 301.8863 | -61.9733 | 244.4451 | 1.6449 | 294.7595 | 150.9432
19.0256 | 301.8564 | -61.6462 | 244.108 | 1.6445 | 294.4174 | 150.9282
19.0284 | 301.9072 | -61.8435 | 244.3222 | 1.6445 | 294.6401 | 150.9536
19.0306 | 301.8774 | -61.6939 | 244.1627 | 1.6442 | 294.4756 | 150.9387
19.0332 | 301.846 | -61.8926 | 244.3509 | 1.6438 | 294.6586 | 150.923
19.0357 | 301.8983 | -61.6917 | 244.1675 | 1.6439 | 294.4838 | 150.9491
19.038 | 301.8681 | -61.8129 | 244.2786 | 1.6435 | 294.59 | 150.9341
19.0402 | 301.7967 | -61.8998 | 244.3417 | 1.6429 | 294.6412 | 150.8984
19.043 | 301.7853 | -61.5817 | 244.0198 | 1.6426 | 294.3173 | 150.8926
19.0449 | 301.7361 | -61.6597 | 244.0814 | 1.6422 | 294.3708 | 150.8681
19.0475 | 301.7463 | -61.661 | 244.0861 | 1.642 | 294.3771 | 150.8731
19.0499 | 301.7781 | -61.7029 | 244.1386 | 1.642 | 294.4349 | 150.889
19.0523 | 301.7476 | -61.949 | 244.3745 | 1.6416 | 294.6658 | 150.8738
19.0548 | 301.7581 | -61.7205 | 244.1495 | 1.6415 | 294.4425 | 150.879
19.057 | 301.7075 | -61.538 | 243.9502 | 1.641 | 294.2347 | 150.8537
19.0593 | 301.6983 | -61.2493 | 243.6584 | 1.6408 | 293.9415 | 150.8492
19.0621 | 301.6869 | -61.5943 | 243.9996 | 1.6405 | 294.2807 | 150.8434
19.0644 | 301.7397 | -61.6471 | 244.07 | 1.6405 | 294.3599 | 150.8698
19.0668 | 301.7297 | -61.1456 | 243.5652 | 1.6403 | 293.8534 | 150.8648
19.0694 | 301.7813 | -61.2893 | 243.7261 | 1.6403 | 294.023 | 150.8907
19.0718 | 301.8131 | -61.465 | 243.9124 | 1.6403 | 294.2146 | 150.9066
19.0743 | 301.7616 | -61.5366 | 243.9668 | 1.6398 | 294.2604 | 150.8808
19.077 | 301.7715 | -61.1605 | 243.594 | 1.6396 | 293.8892 | 150.8857
19.0794 | 301.7822 | -61.1925 | 243.6296 | 1.6395 | 293.9266 | 150.8911
19.0821 | 301.7091 | -61.1776 | 243.5903 | 1.6389 | 293.8752 | 150.8546
19.0845 | 301.6994 | -61.6944 | 244.1039 | 1.6386 | 294.3871 | 150.8497
19.0867 | 301.6695 | -61.5011 | 243.9006 | 1.6383 | 294.1789 | 150.8348
19.0894 | 301.6587 | -61.2542 | 243.6501 | 1.638 | 293.9265 | 150.8293
19.0922 | 301.6887 | -61.1668 | 243.5727 | 1.6379 | 293.8541 | 150.8443
19.0945 | 301.7415 | -61.0717 | 243.4952 | 1.638 | 293.7854 | 150.8707
19.097 | 301.7315 | -61.3822 | 243.8024 | 1.6377 | 294.0909 | 150.8657
19.0996 | 301.7828 | -61.4105 | 243.8478 | 1.6377 | 294.1449 | 150.8914
19.102 | 301.7938 | -61.5146 | 243.9555 | 1.6376 | 294.2545 | 150.8969
19.1044 | 301.7633 | -61.5803 | 244.0111 | 1.6372 | 294.305 | 150.8817
19.1068 | 301.7951 | -61.47 | 243.9114 | 1.6372 | 294.2106 | 150.8976
19.1094 | 301.8467 | -61.6755 | 244.1341 | 1.6372 | 294.4419 | 150.9234
19.1118 | 301.7745 | -61.8557 | 244.2902 | 1.6367 | 294.5859 | 150.8872
19.1143 | 301.7852 | -61.9606 | 244.3987 | 1.6365 | 294.6962 | 150.8926
19.1165 | 301.8176 | -61.6403 | 244.0892 | 1.6365 | 294.3921 | 150.9088
19.119 | 301.7246 | -61.429 | 243.8469 | 1.6358 | 294.1343 | 150.8623
19.1215 | 301.7351 | -61.5781 | 243.9995 | 1.6356 | 294.2886 | 150.8675
19.1242 | 301.7449 | -61.6629 | 244.0875 | 1.6354 | 294.3783 | 150.8724
19.1265 | 301.7769 | -61.6462 | 244.0815 | 1.6354 | 294.3777 | 150.8885
19.1286 | 301.7888 | -61.307 | 243.7463 | 1.6353 | 294.0444 | 150.8944
19.1312 | 301.7575 | -61.6178 | 244.0466 | 1.6349 | 294.3396 | 150.8788
19.1336 | 301.6859 | -61.6047 | 244.0097 | 1.6343 | 294.2907 | 150.843
19.1362 | 301.7165 | -61.5403 | 243.9555 | 1.6343 | 294.2415 | 150.8582
19.1387 | 301.7686 | -61.2348 | 243.6673 | 1.6343 | 293.9621 | 150.8843
19.1409 | 301.7181 | -61.3678 | 243.7835 | 1.6339 | 294.0698 | 150.859
19.1433 | 301.7291 | -61.4429 | 243.8623 | 1.6337 | 294.1504 | 150.8645
19.146 | 301.7179 | -61.3997 | 243.8153 | 1.6334 | 294.1016 | 150.8589
19.1482 | 301.6676 | -61.2902 | 243.6891 | 1.633 | 293.967 | 150.8338
19.151 | 301.6768 | -61.3686 | 243.7705 | 1.6328 | 294.05 | 150.8384
19.1536 | 301.7698 | -61.2691 | 243.702 | 1.6331 | 293.997 | 150.8849
19.156 | 301.7808 | -61.2605 | 243.6971 | 1.6329 | 293.9939 | 150.8904
19.1584 | 301.8126 | -61.1555 | 243.6027 | 1.6329 | 293.9048 | 150.9063
19.1609 | 301.8644 | -61.2393 | 243.7038 | 1.6329 | 294.0145 | 150.9322
19.1636 | 301.7706 | -61.1997 | 243.6329 | 1.6322 | 293.928 | 150.8853
19.1659 | 301.7198 | -61.0551 | 243.4714 | 1.6318 | 293.758 | 150.8599
19.1684 | 301.7512 | -61.2344 | 243.6611 | 1.6317 | 293.953 | 150.8756
19.171 | 301.6782 | -61.2605 | 243.6629 | 1.6311 | 293.9426 | 150.8391
19.1732 | 301.7315 | -61.0136 | 243.4338 | 1.6312 | 293.7223 | 150.8657
19.1756 | 301.7217 | -60.8199 | 243.2368 | 1.6309 | 293.5238 | 150.8609
19.178 | 301.7324 | -60.8744 | 243.2949 | 1.6308 | 293.5836 | 150.8662
19.1802 | 301.765 | -61.2465 | 243.6778 | 1.6308 | 293.972 | 150.8825
19.1827 | 301.8379 | -60.9293 | 243.3849 | 1.6309 | 293.6912 | 150.9189
19.1855 | 301.8054 | -61.0717 | 243.5165 | 1.6305 | 293.8174 | 150.9027
19.1878 | 301.7755 | -61.161 | 243.5958 | 1.6302 | 293.8918 | 150.8878
19.1904 | 301.7442 | -60.7631 | 243.1875 | 1.6298 | 293.4782 | 150.8721
19.1927 | 301.7141 | -61.0172 | 243.4316 | 1.6294 | 293.7172 | 150.857
19.1949 | 301.7467 | -61.1699 | 243.5951 | 1.6294 | 293.8862 | 150.8733
19.1975 | 301.7772 | -61.1718 | 243.6072 | 1.6294 | 293.9034 | 150.8886
19.1996 | 301.7272 | -61.6056 | 244.0243 | 1.6289 | 294.3122 | 150.8636
19.2021 | 301.7379 | -61.375 | 243.7973 | 1.6288 | 294.087 | 150.869
19.2047 | 301.7066 | -61.3753 | 243.7872 | 1.6284 | 294.0716 | 150.8533
19.2069 | 301.6768 | -61.4709 | 243.8728 | 1.628 | 294.1523 | 150.8384
19.209 | 301.6889 | -61.6845 | 244.0905 | 1.6279 | 294.372 | 150.8445
19.2115 | 301.6996 | -61.6358 | 244.0453 | 1.6278 | 294.3286 | 150.8498
19.2137 | 301.6698 | -61.9003 | 244.2999 | 1.6274 | 294.5782 | 150.8349
19.2161 | 301.7222 | -61.6358 | 244.0529 | 1.6275 | 294.3399 | 150.8611
19.2188 | 301.7734 | -61.5579 | 243.992 | 1.6275 | 294.2876 | 150.8867
19.2209 | 301.7852 | -61.334 | 243.7721 | 1.6274 | 294.0696 | 150.8926
19.2237 | 301.8773 | -61.5637 | 244.0325 | 1.6277 | 294.3453 | 150.9386
19.2262 | 301.8465 | -61.5696 | 244.0281 | 1.6273 | 294.3359 | 150.9233
19.2284 | 301.8374 | -61.502 | 243.9575 | 1.6271 | 294.2637 | 150.9187
19.231 | 301.8271 | -61.7638 | 244.2158 | 1.6268 | 294.5203 | 150.9135
19.2332 | 301.7351 | -61.4646 | 243.886 | 1.6261 | 294.1752 | 150.8676
19.2359 | 301.7449 | -61.762 | 244.1866 | 1.626 | 294.4775 | 150.8725
19.2385 | 301.7754 | -61.4871 | 243.9219 | 1.6259 | 294.2178 | 150.8877
19.241 | 301.9103 | -61.7688 | 244.2486 | 1.6264 | 294.5669 | 150.9551
19.2434 | 301.8796 | -62.0908 | 244.5603 | 1.626 | 294.8736 | 150.9398
19.2461 | 301.8479 | -61.9751 | 244.4341 | 1.6256 | 294.7421 | 150.924
19.2486 | 301.8586 | -61.9657 | 244.4282 | 1.6255 | 294.738 | 150.9293
19.2513 | 301.9095 | -61.9729 | 244.4524 | 1.6255 | 294.7706 | 150.9547
19.2538 | 301.8785 | -61.7696 | 244.2388 | 1.6251 | 294.5518 | 150.9392
19.2562 | 301.8894 | -61.7886 | 244.2614 | 1.625 | 294.5763 | 150.9447
19.2589 | 301.8578 | -61.944 | 244.4063 | 1.6246 | 294.7159 | 150.9289
19.2614 | 301.8064 | -61.9219 | 244.367 | 1.6241 | 294.6681 | 150.9032
19.2642 | 301.7325 | -62.2179 | 244.6384 | 1.6235 | 294.9272 | 150.8663
19.2665 | 301.6817 | -61.9201 | 244.3237 | 1.623 | 294.604 | 150.8409
19.269 | 301.6717 | -61.8656 | 244.2658 | 1.6228 | 294.5444 | 150.8358
19.2715 | 301.7441 | -61.6313 | 244.0557 | 1.6229 | 294.3464 | 150.8721
19.2741 | 301.7335 | -61.4326 | 243.8534 | 1.6227 | 294.1424 | 150.8668
19.2768 | 301.6812 | -61.1961 | 243.5995 | 1.6222 | 293.8797 | 150.8406
19.2793 | 301.6295 | -61.5817 | 243.9679 | 1.6217 | 294.2395 | 150.8148
19.2818 | 301.6195 | -61.5803 | 243.9631 | 1.6214 | 294.2331 | 150.8098
19.2844 | 301.671 | -61.5344 | 243.9344 | 1.6215 | 294.2129 | 150.8355
19.2873 | 301.6796 | -61.5993 | 244.0022 | 1.6213 | 294.2821 | 150.8398
19.2901 | 301.6063 | -61.5803 | 243.9587 | 1.6207 | 294.2264 | 150.8031
19.2927 | 301.637 | -61.9134 | 244.3021 | 1.6206 | 294.5749 | 150.8185
19.2955 | 301.5635 | -61.6853 | 244.0495 | 1.62 | 294.31 | 150.7817
19.2977 | 301.4923 | -61.6012 | 243.9416 | 1.6194 | 294.1903 | 150.7461
19.3001 | 301.5033 | -61.7079 | 244.052 | 1.6193 | 294.3025 | 150.7516
19.3029 | 301.6572 | -62.0863 | 244.4817 | 1.6198 | 294.7579 | 150.8286
19.3055 | 301.7087 | -61.8764 | 244.289 | 1.6199 | 294.5737 | 150.8543
19.3081 | 301.6776 | -61.7534 | 244.1556 | 1.6195 | 294.4352 | 150.8388
19.3106 | 301.7294 | -61.8755 | 244.295 | 1.6196 | 294.5832 | 150.8647
19.313 | 301.6366 | -61.7633 | 244.1518 | 1.6189 | 294.4246 | 150.8183
19.3156 | 301.7294 | -62.0485 | 244.468 | 1.6192 | 294.7562 | 150.8647
19.318 | 301.7613 | -62.3855 | 244.8156 | 1.6191 | 295.1092 | 150.8807
19.3205 | 301.7096 | -62.1088 | 244.5217 | 1.6186 | 294.8066 | 150.8548
19.3228 | 301.6795 | -61.8823 | 244.2851 | 1.6183 | 294.5651 | 150.8398
19.3254 | 301.5862 | -61.6178 | 243.9895 | 1.6176 | 294.2539 | 150.7931
19.3274 | 301.5366 | -61.638 | 243.9932 | 1.6172 | 294.2493 | 150.7683
19.3296 | 301.5897 | -61.8367 | 244.2096 | 1.6173 | 294.4746 | 150.7949
19.3319 | 301.663 | -61.9012 | 244.2985 | 1.6175 | 294.5757 | 150.8315
19.3346 | 301.6934 | -61.9553 | 244.3628 | 1.6174 | 294.645 | 150.8467
19.3367 | 301.7676 | -61.5835 | 244.0157 | 1.6176 | 294.3103 | 150.8838
19.339 | 301.8199 | -61.5443 | 243.9939 | 1.6177 | 294.2972 | 150.9099
19.3413 | 301.7691 | -61.5601 | 243.9928 | 1.6172 | 294.2876 | 150.8845
19.3435 | 301.8016 | -61.5813 | 244.0248 | 1.6172 | 294.3251 | 150.9008
19.346 | 301.7912 | -61.3353 | 243.7754 | 1.6169 | 294.0739 | 150.8956
19.3483 | 301.7201 | -61.6705 | 244.0869 | 1.6164 | 294.3735 | 150.86
19.3507 | 301.6894 | -61.7435 | 244.1496 | 1.616 | 294.4312 | 150.8447
19.3532 | 301.6173 | -61.7223 | 244.1044 | 1.6154 | 294.374 | 150.8087
19.3554 | 301.6288 | -61.7628 | 244.1487 | 1.6153 | 294.4202 | 150.8144
19.3577 | 301.6197 | -61.8719 | 244.2548 | 1.6151 | 294.5247 | 150.8098
19.3603 | 301.6917 | -61.5664 | 243.9733 | 1.6152 | 294.2553 | 150.8459
19.3626 | 301.6407 | -61.5997 | 243.9896 | 1.6148 | 294.263 | 150.8203
19.365 | 301.6516 | -61.3326 | 243.7261 | 1.6146 | 294.0014 | 150.8258
19.3671 | 301.6224 | -61.5619 | 243.9457 | 1.6143 | 294.2161 | 150.8112
19.3696 | 301.6327 | -61.3704 | 243.7576 | 1.6141 | 294.0297 | 150.8163
19.3722 | 301.6844 | -61.7953 | 244.1998 | 1.6142 | 294.4805 | 150.8422
19.3748 | 301.7151 | -61.57 | 243.9847 | 1.6141 | 294.2705 | 150.8575
19.3772 | 301.6846 | -61.6002 | 244.0047 | 1.6138 | 294.2855 | 150.8423
19.3797 | 301.6537 | -61.6971 | 244.0913 | 1.6134 | 294.3669 | 150.8268
19.3821 | 301.6436 | -61.6345 | 244.0254 | 1.6132 | 294.2993 | 150.8218
19.3844 | 301.6135 | -61.8836 | 244.2644 | 1.6128 | 294.5334 | 150.8068
19.3868 | 301.6247 | -61.9597 | 244.3443 | 1.6127 | 294.6151 | 150.8124
19.3895 | 301.7581 | -61.8003 | 244.2293 | 1.6131 | 294.5224 | 150.8791
19.3918 | 301.8313 | -61.474 | 243.9274 | 1.6133 | 294.2327 | 150.9157
19.3945 | 301.841 | -61.5331 | 243.9898 | 1.6132 | 294.2966 | 150.9205
19.3969 | 301.8517 | -61.7228 | 244.183 | 1.613 | 294.4916 | 150.9258
19.3995 | 301.8204 | -61.948 | 244.3978 | 1.6126 | 294.7012 | 150.9102
19.4018 | 301.7489 | -61.9859 | 244.4119 | 1.6121 | 294.7034 | 150.8745
19.4042 | 301.6979 | -62.281 | 244.69 | 1.6116 | 294.9729 | 150.8489
19.4068 | 301.6875 | -62.0967 | 244.5022 | 1.6113 | 294.7835 | 150.8438
19.4091 | 301.7398 | -62.5094 | 244.9323 | 1.6114 | 295.2223 | 150.8699
19.4115 | 301.668 | -62.171 | 244.57 | 1.6108 | 294.848 | 150.834
19.4144 | 301.6356 | -62.4977 | 244.8859 | 1.6104 | 295.1585 | 150.8178
19.417 | 301.7076 | -62.4914 | 244.9036 | 1.6106 | 295.1882 | 150.8538
19.4197 | 301.7999 | -62.0999 | 244.5429 | 1.6108 | 294.8429 | 150.9
19.4224 | 301.7887 | -61.8228 | 244.262 | 1.6106 | 294.5601 | 150.8943
19.4252 | 301.8394 | -61.7872 | 244.2433 | 1.6106 | 294.5499 | 150.9197
19.4278 | 301.7875 | -62.1769 | 244.6157 | 1.6101 | 294.9136 | 150.8937
19.4305 | 301.7762 | -61.8498 | 244.2849 | 1.6098 | 294.5809 | 150.8881
19.4332 | 301.7859 | -62.1232 | 244.5615 | 1.6097 | 294.8592 | 150.893
19.4357 | 301.755 | -62.1499 | 244.5779 | 1.6093 | 294.8704 | 150.8775
19.4385 | 301.7641 | -61.9066 | 244.3376 | 1.6091 | 294.6316 | 150.882
19.4413 | 301.7322 | -62.2945 | 244.7149 | 1.6087 | 295.0036 | 150.8661
19.4437 | 301.7015 | -62.112 | 244.5222 | 1.6083 | 294.8058 | 150.8508
19.4464 | 301.6286 | -61.903 | 244.2889 | 1.6078 | 294.5603 | 150.8143
19.4491 | 301.7 | -62.1602 | 244.5699 | 1.6079 | 294.8532 | 150.85
19.4515 | 301.7728 | -62.1629 | 244.5968 | 1.6081 | 294.8923 | 150.8864
19.4543 | 301.7616 | -61.7822 | 244.2124 | 1.6078 | 294.506 | 150.8808
19.4569 | 301.7922 | -62.0346 | 244.475 | 1.6077 | 294.7737 | 150.8961
19.4597 | 301.7807 | -61.8841 | 244.3207 | 1.6074 | 294.6174 | 150.8903
19.4624 | 301.7698 | -62.0116 | 244.4445 | 1.6072 | 294.7395 | 150.8849
19.465 | 301.821 | -61.7426 | 244.1926 | 1.6072 | 294.4961 | 150.9105
19.4675 | 301.7691 | -61.9841 | 244.4168 | 1.6067 | 294.7117 | 150.8846
19.4701 | 301.7381 | -62.0395 | 244.4619 | 1.6064 | 294.7516 | 150.8691
19.4727 | 301.6656 | -61.7435 | 244.1417 | 1.6058 | 294.4193 | 150.8328
19.475 | 301.6148 | -61.685 | 244.0663 | 1.6053 | 294.3354 | 150.8074
19.4774 | 301.5225 | -61.8665 | 244.217 | 1.6047 | 294.4708 | 150.7613
19.4798 | 301.6982 | -61.8233 | 244.2324 | 1.6054 | 294.5154 | 150.8491
19.4826 | 301.8105 | -62.0647 | 244.5112 | 1.6057 | 294.813 | 150.9053
19.4853 | 301.7789 | -61.9251 | 244.3611 | 1.6053 | 294.6576 | 150.8895
19.4877 | 301.7485 | -61.9881 | 244.4139 | 1.605 | 294.7054 | 150.8743
19.4904 | 301.6757 | -62.0161 | 244.4177 | 1.6044 | 294.6969 | 150.8378
19.4925 | 301.6465 | -62.258 | 244.6498 | 1.604 | 294.9242 | 150.8232
19.4949 | 301.7602 | -62.1413 | 244.571 | 1.6044 | 294.8644 | 150.8801
19.4976 | 301.708 | -62.0805 | 244.4928 | 1.6039 | 294.7775 | 150.854
19.5001 | 301.6977 | -62.2711 | 244.68 | 1.6037 | 294.9629 | 150.8488
19.5026 | 301.6876 | -62.0989 | 244.5044 | 1.6034 | 294.7857 | 150.8438
19.505 | 301.6157 | -61.8886 | 244.2702 | 1.6029 | 294.5394 | 150.8078
19.5075 | 301.5228 | -62.1548 | 244.5054 | 1.6022 | 294.7592 | 150.7614
19.5102 | 301.6975 | -62.4328 | 244.8416 | 1.6028 | 295.1246 | 150.8488
19.5127 | 301.77 | -61.9246 | 244.3576 | 1.603 | 294.6526 | 150.885
19.5151 | 301.7806 | -62.3166 | 244.7531 | 1.6029 | 295.0499 | 150.8903
19.5177 | 301.6668 | -61.9278 | 244.3264 | 1.6021 | 294.6042 | 150.8334
19.5201 | 301.5745 | -62.2373 | 244.6051 | 1.6014 | 294.8676 | 150.7873
19.5228 | 301.5636 | -62.1183 | 244.4825 | 1.6011 | 294.7431 | 150.7818
19.5254 | 301.6561 | -62.1801 | 244.5751 | 1.6014 | 294.8511 | 150.828
19.5281 | 301.6245 | -62.2612 | 244.6457 | 1.601 | 294.9164 | 150.8122
19.5306 | 301.6141 | -62.0822 | 244.4632 | 1.6007 | 294.7323 | 150.8071
19.5334 | 301.582 | -62.0936 | 244.4639 | 1.6004 | 294.7276 | 150.791
19.5358 | 301.5516 | -61.6994 | 244.0596 | 1.6 | 294.3182 | 150.7758
19.5384 | 301.5407 | -61.7966 | 244.1532 | 1.5997 | 294.4099 | 150.7703
19.541 | 301.6744 | -61.7196 | 244.1207 | 1.6002 | 294.3998 | 150.8372
19.5439 | 301.6835 | -61.698 | 244.1022 | 1.6 | 294.3827 | 150.8417
19.5465 | 301.6931 | -61.7849 | 244.1923 | 1.5998 | 294.4745 | 150.8466
19.5492 | 301.7028 | -61.7732 | 244.1838 | 1.5997 | 294.4676 | 150.8514
19.5519 | 301.6712 | -61.9634 | 244.3635 | 1.5993 | 294.642 | 150.8356
19.5544 | 301.6403 | -62.1832 | 244.573 | 1.5989 | 294.8463 | 150.8201
19.557 | 301.6915 | -62.0805 | 244.4873 | 1.599 | 294.7692 | 150.8457
19.5598 | 301.6799 | -62.1976 | 244.6006 | 1.5987 | 294.8806 | 150.84
19.5623 | 301.6077 | -62.2589 | 244.6378 | 1.5981 | 294.9058 | 150.8039
19.5647 | 301.6186 | -62.2008 | 245.5833 | 1.598 | 295.8531 | 150.8093
19.5674 | 301.5458 | -62.1652 | 244.5235 | 1.5974 | 294.7811 | 150.7729
19.5699 | 301.5148 | -61.9773 | 244.3252 | 1.597 | 294.5777 | 150.7574
19.5726 | 301.5039 | -62.1458 | 244.4901 | 1.5967 | 294.7407 | 150.7519
19.5752 | 301.5963 | -61.9359 | 244.311 | 1.597 | 294.577 | 150.7981
19.5777 | 301.6065 | -62.0012 | 244.3797 | 1.5969 | 294.6475 | 150.8033
19.5804 | 301.6368 | -61.7917 | 244.1803 | 1.5968 | 294.4531 | 150.8184
19.5829 | 301.6268 | -62.0111 | 244.3964 | 1.5965 | 294.6675 | 150.8134
19.5857 | 301.6355 | -62.0458 | 244.434 | 1.5963 | 294.7066 | 150.8178
19.5886 | 301.6034 | -61.8917 | 244.2692 | 1.596 | 294.5364 | 150.8017
19.5909 | 301.5939 | -62.322 | 244.6963 | 1.5957 | 294.962 | 150.797
19.5931 | 301.5435 | -62.5225 | 244.88 | 1.5953 | 295.1373 | 150.7718
19.5959 | 301.5526 | -62.6293 | 244.9898 | 1.5951 | 295.2486 | 150.7763
19.5987 | 301.5001 | -62.5324 | 244.8754 | 1.5946 | 295.1255 | 150.7501
19.601 | 301.511 | -62.4234 | 244.7701 | 1.5945 | 295.0219 | 150.7555
19.6034 | 301.5012 | -62.3977 | 244.7411 | 1.5942 | 294.9913 | 150.7506
19.6059 | 301.656 | -62.3562 | 244.7512 | 1.5948 | 295.0272 | 150.828
19.6088 | 301.6645 | -62.1499 | 244.5477 | 1.5946 | 294.8251 | 150.8322
19.6112 | 301.7168 | -62.3031 | 244.7184 | 1.5947 | 295.0045 | 150.8584
19.6134 | 301.6664 | -62.0251 | 244.4236 | 1.5943 | 294.7013 | 150.8332
19.6158 | 301.6357 | -61.9634 | 244.3516 | 1.5939 | 294.6243 | 150.8179
19.6183 | 301.6051 | -62.0544 | 244.4324 | 1.5935 | 294.6999 | 150.8025
19.621 | 301.5529 | -61.762 | 244.1226 | 1.5931 | 294.3815 | 150.7765
19.6233 | 301.5228 | -61.6223 | 243.9729 | 1.5927 | 294.2267 | 150.7614
19.6259 | 301.5328 | -61.9953 | 244.3492 | 1.5926 | 294.6047 | 150.7664
19.6284 | 301.5842 | -61.9976 | 244.3687 | 1.5926 | 294.6327 | 150.7921
19.6309 | 301.5742 | -61.9719 | 244.3396 | 1.5924 | 294.602 | 150.7871
19.6335 | 301.6459 | -62.0683 | 244.4599 | 1.5925 | 294.7342 | 150.8229
19.6361 | 301.7379 | -61.7417 | 244.164 | 1.5928 | 294.4537 | 150.869
19.6387 | 301.7067 | -62.0219 | 244.4338 | 1.5924 | 294.7182 | 150.8533
19.6413 | 301.6757 | -62.0449 | 244.4465 | 1.592 | 294.7257 | 150.8378
19.6439 | 301.6029 | -62.1679 | 244.5452 | 1.5915 | 294.8124 | 150.8015
19.6467 | 301.509 | -61.8503 | 244.1963 | 1.5907 | 294.4478 | 150.7545
19.6492 | 301.4578 | -62.1134 | 244.4423 | 1.5903 | 294.6853 | 150.7289
19.6517 | 301.468 | -62.253 | 244.5853 | 1.5901 | 294.83 | 150.734
19.6543 | 301.3956 | -62.1273 | 244.4355 | 1.5896 | 294.6681 | 150.6978
19.6571 | 301.4046 | -62.1557 | 244.4669 | 1.5894 | 294.701 | 150.7023
19.6593 | 301.4369 | -62.1841 | 244.5061 | 1.5894 | 294.7456 | 150.7185
19.6621 | 301.4871 | -61.8891 | 244.2278 | 1.5894 | 294.4757 | 150.7436
19.6649 | 301.5377 | -62.249 | 244.6046 | 1.5894 | 294.8608 | 150.7688
19.6677 | 301.6085 | -61.7601 | 244.1393 | 1.5896 | 294.4073 | 150.8042
19.6706 | 301.6169 | -61.9057 | 244.2877 | 1.5894 | 294.5572 | 150.8085
19.673 | 301.5868 | -61.8877 | 244.2596 | 1.589 | 294.5241 | 150.7934
19.6756 | 301.5141 | -62.0994 | 244.4471 | 1.5884 | 294.6995 | 150.7571
19.6782 | 301.4623 | -62.2539 | 244.5843 | 1.588 | 294.828 | 150.7311
19.6806 | 301.4937 | -61.7926 | 244.1335 | 1.5879 | 294.3824 | 150.7468
19.6834 | 301.4618 | -62.1873 | 244.5176 | 1.5875 | 294.7612 | 150.7309
19.6859 | 301.4721 | -62.04 | 244.3737 | 1.5874 | 294.619 | 150.736
19.6885 | 301.5026 | -62.4941 | 244.838 | 1.5873 | 295.0884 | 150.7513
19.6911 | 301.5331 | -62.0044 | 244.3584 | 1.5873 | 294.6139 | 150.7665
19.6936 | 301.5021 | -62.0107 | 244.3544 | 1.5869 | 294.6048 | 150.7511
19.6963 | 301.5938 | -62.1588 | 244.5331 | 1.5872 | 294.7987 | 150.7969
19.699 | 301.6445 | -61.8458 | 244.237 | 1.5872 | 294.5111 | 150.8223
19.7016 | 301.6133 | -61.6259 | 244.0067 | 1.5868 | 294.2755 | 150.8066
19.7042 | 301.582 | -61.861 | 244.2313 | 1.5865 | 294.495 | 150.791
19.707 | 301.4885 | -61.8466 | 244.1858 | 1.5858 | 294.4338 | 150.7442
19.7095 | 301.4781 | -61.9431 | 244.2788 | 1.5855 | 294.5251 | 150.739
19.7124 | 301.5897 | -61.9625 | 244.3354 | 1.5859 | 294.6004 | 150.7949
19.7149 | 301.5588 | -61.9179 | 244.2805 | 1.5855 | 294.5403 | 150.7794
19.7177 | 301.5266 | -61.8998 | 244.2517 | 1.5851 | 294.5061 | 150.7633
19.7203 | 301.5571 | -62.0742 | 244.4362 | 1.5851 | 294.6958 | 150.7786
19.7232 | 301.5453 | -62.0791 | 244.4372 | 1.5848 | 294.6947 | 150.7726
19.7258 | 301.4317 | -62.044 | 244.3642 | 1.584 | 294.6029 | 150.7159
19.7285 | 301.5031 | -61.9035 | 244.2475 | 1.5841 | 294.498 | 150.7515
19.7311 | 301.595 | -61.9945 | 244.3692 | 1.5844 | 294.635 | 150.7975
19.734 | 301.604 | -62.0625 | 244.4402 | 1.5842 | 294.7075 | 150.802
19.7367 | 301.6544 | -62.0954 | 244.4899 | 1.5842 | 294.7656 | 150.8272
19.7392 | 301.5826 | -62.1737 | 244.5442 | 1.5837 | 294.808 | 150.7913
19.7418 | 301.5514 | -62.0507 | 244.4108 | 1.5833 | 294.6694 | 150.7757
19.7444 | 301.5407 | -61.903 | 244.2596 | 1.583 | 294.5164 | 150.7704
19.7469 | 301.5509 | -62.126 | 244.486 | 1.5829 | 294.7444 | 150.7754
19.7493 | 301.5411 | -62.2021 | 244.5588 | 1.5827 | 294.8157 | 150.7706
19.7518 | 301.5924 | -62.1512 | 244.525 | 1.5827 | 294.7904 | 150.7962
19.7546 | 301.5397 | -62.2021 | 244.5583 | 1.5822 | 294.815 | 150.7699
19.7566 | 301.4903 | -62.3554 | 244.6952 | 1.5818 | 294.9436 | 150.7452
19.7594 | 301.5816 | -62.2846 | 244.6548 | 1.582 | 294.9184 | 150.7908
19.7618 | 301.6129 | -62.517 | 244.8976 | 1.582 | 295.1665 | 150.8065
19.7643 | 301.6234 | -62.577 | 244.9611 | 1.5819 | 295.2317 | 150.8117
19.7668 | 301.5719 | -62.4243 | 244.7913 | 1.5814 | 295.0532 | 150.7859
19.7691 | 301.4801 | -62.3504 | 244.6868 | 1.5808 | 294.9335 | 150.7401
19.7711 | 301.3896 | -62.5387 | 244.8449 | 1.5801 | 295.0765 | 150.6948
19.7736 | 301.4001 | -62.4855 | 244.7952 | 1.58 | 295.0285 | 150.7
19.7761 | 301.3489 | -62.2855 | 244.5781 | 1.5795 | 294.8029 | 150.6744
19.7781 | 301.3406 | -61.985 | 244.2749 | 1.5793 | 294.4983 | 150.6703
19.7804 | 301.3311 | -62.1796 | 244.4663 | 1.5791 | 294.6881 | 150.6655
19.7826 | 301.3222 | -62.5639 | 244.8476 | 1.5789 | 295.068 | 150.6611
19.7846 | 301.293 | -62.2814 | 244.5554 | 1.5786 | 294.7709 | 150.6465
19.7872 | 301.3646 | -61.8773 | 244.1752 | 1.5787 | 294.4026 | 150.6823
19.7896 | 301.4165 | -61.9589 | 244.2741 | 1.5788 | 294.5101 | 150.7082
19.7922 | 301.4061 | -61.775 | 244.0867 | 1.5785 | 294.3211 | 150.7031
19.7946 | 301.4372 | -62.1232 | 244.4453 | 1.5785 | 294.6848 | 150.7186
19.7971 | 301.386 | -61.8178 | 244.1228 | 1.578 | 294.3538 | 150.693
19.7994 | 301.397 | -62.2219 | 244.5306 | 1.5779 | 294.7634 | 150.6985
19.8019 | 301.3455 | -62.1669 | 244.4584 | 1.5775 | 294.6827 | 150.6728
19.8041 | 301.2955 | -62.0548 | 244.3296 | 1.577 | 294.5456 | 150.6478
19.8067 | 301.3465 | -62.1381 | 244.4299 | 1.5771 | 294.6544 | 150.6733
19.8088 | 301.3582 | -62.3693 | 244.665 | 1.577 | 294.8914 | 150.6791
19.8113 | 301.3481 | -61.9981 | 244.2905 | 1.5767 | 294.5151 | 150.674
19.8137 | 301.3589 | -62.207 | 244.503 | 1.5766 | 294.7294 | 150.6794
19.8158 | 301.4736 | -62.1881 | 244.5223 | 1.577 | 294.7679 | 150.7368
19.8185 | 301.524 | -62.1273 | 244.4783 | 1.577 | 294.7323 | 150.762
19.8209 | 301.5347 | -61.9602 | 244.3148 | 1.5769 | 294.5706 | 150.7674
19.8231 | 301.5666 | -62.3121 | 244.6773 | 1.5769 | 294.9384 | 150.7833
19.8257 | 301.5765 | -62.4225 | 244.791 | 1.5767 | 295.0537 | 150.7882
19.8281 | 301.4845 | -62.2157 | 244.5535 | 1.5761 | 294.8009 | 150.7422
19.8304 | 301.4339 | -62.4995 | 244.8205 | 1.5756 | 295.0594 | 150.7169
19.833 | 301.3821 | -62.4959 | 244.7996 | 1.5752 | 295.03 | 150.6911
19.835 | 301.3947 | -62.6049 | 244.9128 | 1.5751 | 295.1452 | 150.6973
19.8374 | 301.4051 | -62.6008 | 244.9122 | 1.5749 | 295.1464 | 150.7026
19.8397 | 301.3751 | -62.4278 | 244.7292 | 1.5746 | 294.9583 | 150.6875
19.8422 | 301.3855 | -62.6216 | 244.9264 | 1.5745 | 295.1574 | 150.6928
19.8446 | 301.4785 | -62.5955 | 244.9313 | 1.5747 | 295.1777 | 150.7392
19.8472 | 301.5089 | -62.4977 | 244.8437 | 1.5747 | 295.0951 | 150.7544
19.8498 | 301.5187 | -62.5874 | 244.9366 | 1.5745 | 295.1898 | 150.7594
19.8521 | 301.5092 | -62.5242 | 244.8703 | 1.5743 | 295.1218 | 150.7546
19.8548 | 301.3955 | -62.855 | 245.1632 | 1.5735 | 295.3958 | 150.6978
19.8576 | 301.4042 | -62.7139 | 245.025 | 1.5733 | 295.259 | 150.7021
19.8598 | 301.4569 | -62.6121 | 244.9407 | 1.5734 | 295.1836 | 150.7285
19.8623 | 301.4055 | -62.0773 | 244.3888 | 1.573 | 294.623 | 150.7027
19.8649 | 301.3129 | -62.445 | 244.7256 | 1.5723 | 294.9445 | 150.6565
19.8675 | 301.3636 | -62.7464 | 245.0439 | 1.5723 | 295.2712 | 150.6818
19.87 | 301.3329 | -62.5026 | 244.7899 | 1.572 | 295.0121 | 150.6665
19.8724 | 301.3023 | -62.5225 | 244.7996 | 1.5716 | 295.0167 | 150.6512
19.875 | 301.4562 | -62.527 | 244.8554 | 1.5722 | 295.0981 | 150.7281
19.8776 | 301.5068 | -62.6008 | 244.9461 | 1.5723 | 295.1972 | 150.7534
19.8803 | 301.4959 | -62.4964 | 244.838 | 1.572 | 295.0873 | 150.7479
19.8831 | 301.5253 | -62.5995 | 244.9509 | 1.5719 | 295.2052 | 150.7627
19.8857 | 301.4533 | -62.3994 | 244.7268 | 1.5714 | 294.9691 | 150.7267
19.8883 | 301.4016 | -62.5756 | 244.8858 | 1.5709 | 295.1194 | 150.7008
19.8908 | 301.3912 | -62.5468 | 244.8535 | 1.5706 | 295.0854 | 150.6956
19.8934 | 301.2368 | -62.5991 | 244.8544 | 1.5697 | 295.0605 | 150.6184
19.8958 | 301.1446 | -62.5513 | 244.7758 | 1.569 | 294.9666 | 150.5723
19.8983 | 301.2166 | -62.6923 | 244.9408 | 1.5692 | 295.1436 | 150.6083
19.9009 | 301.1854 | -62.7518 | 244.9899 | 1.5688 | 295.1875 | 150.5927
19.9035 | 301.2158 | -62.6068 | 244.8551 | 1.5688 | 295.0577 | 150.6079
19.9062 | 301.3074 | -62.8729 | 245.1517 | 1.569 | 295.3696 | 150.6537
19.9085 | 301.3595 | -62.4707 | 244.7669 | 1.5691 | 294.9935 | 150.6798
19.9111 | 301.4104 | -62.891 | 245.2041 | 1.5691 | 295.4392 | 150.7052
19.9135 | 301.4824 | -62.7779 | 245.115 | 1.5693 | 295.3621 | 150.7412
19.9164 | 301.4705 | -62.6239 | 244.9571 | 1.569 | 295.2022 | 150.7353
19.919 | 301.5214 | -62.736 | 245.0861 | 1.5691 | 295.3397 | 150.7607
19.9215 | 301.4498 | -62.978 | 245.3043 | 1.5685 | 295.5459 | 150.7249
19.9238 | 301.3787 | -62.9802 | 245.2828 | 1.568 | 295.5125 | 150.6893
19.9264 | 301.3885 | -62.6482 | 244.954 | 1.5678 | 295.1855 | 150.6943
19.9288 | 301.4605 | -63.0347 | 245.3645 | 1.568 | 295.608 | 150.7303
19.9313 | 301.4299 | -62.6955 | 245.0151 | 1.5676 | 295.2534 | 150.7149
19.9335 | 301.4207 | -62.7802 | 245.0968 | 1.5674 | 295.3335 | 150.7103
19.9361 | 301.4921 | -62.8347 | 245.1751 | 1.5676 | 295.4237 | 150.746
19.9385 | 301.4823 | -63.041 | 245.3781 | 1.5673 | 295.6251 | 150.7411
19.9408 | 301.4727 | -63.0919 | 245.4258 | 1.5671 | 295.6713 | 150.7364
19.9434 | 301.5031 | -63.0847 | 245.4287 | 1.5671 | 295.6792 | 150.7515
19.9458 | 301.5138 | -62.9082 | 245.2558 | 1.5669 | 295.5081 | 150.7569
19.9482 | 301.504 | -63.2461 | 245.5904 | 1.5667 | 295.8411 | 150.752
19.9506 | 301.5147 | -63.0789 | 245.4268 | 1.5666 | 295.6793 | 150.7574
19.9532 | 301.5242 | -63.3582 | 245.7093 | 1.5664 | 295.9633 | 150.7621
19.9555 | 301.5147 | -63.2339 | 245.5818 | 1.5662 | 295.8343 | 150.7574
19.9579 | 301.4228 | -63.132 | 245.4493 | 1.5655 | 295.6864 | 150.7114
19.9603 | 301.331 | -63.3651 | 245.6518 | 1.5649 | 295.8736 | 150.6655
19.9625 | 301.3426 | -62.8198 | 245.1103 | 1.5648 | 295.3341 | 150.6713
19.9651 | 301.4547 | -63.0568 | 245.3847 | 1.5651 | 295.6271 | 150.7273
19.9672 | 301.4461 | -62.9185 | 245.2435 | 1.5649 | 295.4845 | 150.723
19.9698 | 301.4357 | -62.822 | 245.1436 | 1.5646 | 295.3828 | 150.7178
19.9722 | 301.4255 | -62.8874 | 245.2056 | 1.5644 | 295.4432 | 150.7128
19.9748 | 301.4354 | -62.8131 | 245.1346 | 1.5643 | 295.3738 | 150.7177
19.9772 | 301.4666 | -62.4779 | 244.8098 | 1.5642 | 295.0542 | 150.7333
19.98 | 301.4755 | -62.5257 | 244.8605 | 1.564 | 295.1064 | 150.7377
19.982 | 301.4261 | -62.9117 | 245.2301 | 1.5636 | 295.4678 | 150.7131
19.9847 | 301.3741 | -62.5869 | 244.8879 | 1.5632 | 295.117 | 150.6871
19.9869 | 301.3239 | -62.5518 | 244.8361 | 1.5627 | 295.0568 | 150.662
19.9894 | 301.2523 | -62.6275 | 244.8879 | 1.5622 | 295.0966 | 150.6261
19.9919 | 301.2624 | -62.7234 | 244.9872 | 1.562 | 295.1976 | 150.6312
19.9944 | 301.4368 | -62.5563 | 244.8782 | 1.5627 | 295.1177 | 150.7184
19.9971 | 301.4665 | -62.3986 | 244.7304 | 1.5627 | 294.9749 | 150.7333
19.9994 | 301.416 | -62.2418 | 244.5568 | 1.5622 | 294.7928 | 150.708
20.0021 | 301.3845 | -62.2684 | 244.5729 | 1.5619 | 294.8037 | 150.6923
20.0049 | 301.3729 | -62.5698 | 244.8704 | 1.5616 | 295.0993 | 150.6865
20.0073 | 301.3631 | -62.3661 | 244.6635 | 1.5614 | 294.8907 | 150.6816
20.0098 | 301.3325 | -62.4396 | 244.7268 | 1.561 | 294.9489 | 150.6663
20.0124 | 301.3218 | -62.5482 | 244.8318 | 1.5608 | 295.0521 | 150.6609
20.0147 | 301.3533 | -62.5545 | 244.8486 | 1.5607 | 295.0741 | 150.6766
20.0171 | 301.3227 | -62.6027 | 244.8866 | 1.5604 | 295.107 | 150.6613
20.0194 | 301.2312 | -62.5153 | 244.7687 | 1.5597 | 294.9739 | 150.6156