## General
ID | Test identification
Test identification | Location | NWZ-BH-5003
Test identification | Sample | 09-2
Test identification | Depth | 8.2 | [m]
Test identification | Test number | DSS130
Specimen Visual Description
Specimen Visual Description | Firm dark grey CLAY
Initial Specimen Conditions
Initial Specimen Conditions | Test start date | 09/04/2024
Initial Specimen Conditions | Type of sample | Undisturbed
Initial Specimen Conditions | Specimen orientation | Vertical
Initial Specimen Conditions | Diameter | 65.71 | [mm]
Initial Specimen Conditions | Length | 19.74 | [mm]
Initial Specimen Conditions | Water content | 24.6113 | [%]
Initial Specimen Conditions | Bulk density | 2.0678 | [Mg/m³]
Initial Specimen Conditions | Dry density | 1.6594 | [Mg/m³]
Initial Specimen Conditions | Void ratio | 0.62713 | [-]
Initial Specimen Conditions | Degree of saturation | 100 | [%]
Initial Specimen Conditions | Assumed particle density | 2.7 | [Mg/m³]
Initial Specimen Conditions | Torvane | 63 | [kPa]
Initial Specimen Conditions | Pocket penetrometer |  | [kPa]
Initial Specimen Conditions | Torvane 90° |  | [kPa]
Initial Specimen Conditions | Pocket penetrometer 90° |  | [kPa]
Consolidation - 1
Consolidation - 1 | svc | 259.5545 | [kPa]
Consolidation - 1 | Vertical strain | 4.0041 | [%]
Consolidation - 1 | Bulk density | 2.1123 | [Mg/m³]
Consolidation - 1 | Dry density | 1.7286 | [Mg/m³]
Consolidation - 1 | Void ratio | 0.56198 | [-]
Consolidation - 1 | Water content | 22.1982 | [%]
Consolidation - 2
Consolidation - 2 | svc | 81.5052 | [kPa]
Consolidation - 2 | Vertical strain | 3.4899 | [%]
Consolidation - 2 | Bulk density | 2.1064 | [Mg/m³]
Consolidation - 2 | Dry density | 1.7194 | [Mg/m³]
Consolidation - 2 | Void ratio | 0.57034 | [-]
Consolidation - 2 | Water content | 22.5081 | [%]
Stress Controlled Cyclic Loading - Constant Vertical Stress
Stress Controlled Cyclic Loading - Constant Vertical Stress | sv |  | [kPa]
Stress Controlled Cyclic Loading - Constant Vertical Stress | Reference stress |  | [kPa]
Stress Controlled Cyclic Loading - Constant Vertical Stress | Mean tav |  | [kPa]
Stress Controlled Cyclic Loading - Constant Vertical Stress | Mean tcy |  | [kPa]
Stress Controlled Cyclic Loading - Constant Vertical Stress | Frequency |  | [Hz]
Stress Controlled Cyclic Loading - Constant Vertical Stress | Number of cycles applied (N) |  | [-]
Stress Controlled Cyclic Loading - Constant Vertical Stress | Vertical strain |  | [%]
Stress Controlled Cyclic Loading - Constant Vertical Stress | Bulk density |  | [Mg/m³]
Stress Controlled Cyclic Loading - Constant Vertical Stress | Dry density |  | [Mg/m³]
Stress Controlled Cyclic Loading - Constant Vertical Stress | Void ratio |  | [-]
Stress Controlled Cyclic Loading - Constant Vertical Stress | Cycle | gav | gcy | G | l
Stress Controlled Cyclic Loading - Constant Vertical Stress | [-] | [%] | [%] | [MPa] | [%]
Stress Controlled Cyclic Loading - Constant Vertical Stress
Stress Controlled Cyclic Loading - Constant Vertical Stress
Stress Controlled Cyclic Loading - Constant Vertical Stress
Stress Controlled Cyclic Loading - Constant Vertical Stress
Stress Controlled Cyclic Loading - Constant Vertical Stress
Stress Controlled Cyclic Loading - Constant Vertical Stress
Stress Controlled Cyclic Loading - Constant Vertical Stress
Stress Controlled Cyclic Loading - Constant Vertical Stress
Stress Controlled Cyclic Loading - Constant Vertical Stress
Stress Controlled Cyclic Loading - Constant Vertical Stress
Stress Controlled Cyclic Loading - Constant Vertical Stress
Stress Controlled Cyclic Loading - Constant Vertical Stress
Stress Controlled Cyclic Loading - Constant Vertical Stress
Stress Controlled Cyclic Loading - Constant Vertical Stress
Stress Controlled Cyclic Loading - Constant Vertical Stress
Stress Controlled Cyclic Loading - Constant Vertical Stress
Stress Controlled Cyclic Loading - Constant Vertical Stress
Stress Controlled Cyclic Loading - Constant Vertical Stress
Stress Controlled Cyclic Loading - Constant Vertical Stress
Stress Controlled Cyclic Loading - Constant Vertical Stress
Stress Controlled Cyclic Loading - Constant Vertical Stress
Stress Controlled Cyclic Loading - Constant Vertical Stress
Stress Controlled Cyclic Loading - Constant Vertical Stress
Stress Controlled Cyclic Loading - Constant Vertical Stress
Stress Controlled Cyclic Loading - Constant Vertical Stress
Stress Controlled Cyclic Loading - Constant Vertical Stress
Stress Controlled Cyclic Loading - Constant Vertical Stress
Stress Controlled Cyclic Loading - Constant Vertical Stress
Stress Controlled Cyclic Loading - Constant Vertical Stress
Stress Controlled Cyclic Loading - Constant Vertical Stress
Consolidation - 3
Consolidation - 3 | svc |  | [kPa]
Consolidation - 3 | Vertical strain |  | [%]
Consolidation - 3 | Bulk density |  | [Mg/m³]
Consolidation - 3 | Dry density |  | [Mg/m³]
Consolidation - 3 | Void ratio |  | [-]
Consolidation - 3 | Water content |  | [%]
Shearing - Constant Vertical Stress
At peak shear stress
Shearing - Constant Vertical Stress - At peak shear stress | Shear stress |  | [kPa]
Shearing - Constant Vertical Stress - At peak shear stress | Shear strain |  | [%]
Shearing - Constant Vertical Stress - At peak shear stress | Vertical stress |  | [kPa]
Shearing - Constant Vertical Stress - At peak shear stress | Vertical strain |  | [%]
Shearing - Constant Vertical Stress - At peak shear stress | Bulk density |  | [Mg/m³]
Shearing - Constant Vertical Stress - At peak shear stress | Dry density |  | [Mg/m³]
Shearing - Constant Vertical Stress - At peak shear stress | Void ratio |  | [-]
Shearing - Constant Vertical Stress - At peak shear stress | Rate of strain |  | [%/hour]
At 15 % shear strain
Shearing - Constant Vertical Stress - At 15 % shear strain | Shear stress |  | [kPa]
Shearing - Constant Vertical Stress - At 15 % shear strain | Vertical stress |  | [kPa]
Shearing - Constant Vertical Stress - At 15 % shear strain | Vertical strain |  | [%]
Shearing - Constant Vertical Stress - At 15 % shear strain | Bulk density |  | [Mg/m³]
Shearing - Constant Vertical Stress - At 15 % shear strain | Dry density |  | [Mg/m³]
Shearing - Constant Vertical Stress - At 15 % shear strain | Void ratio |  | [-]
Shearing - Constant Volume
At peak shear stress
Shearing - Constant Volume - At peak shear stress | Shear stress | 99.9719 | [kPa]
Shearing - Constant Volume - At peak shear stress | Shear strain | 21.1433 | [%]
Shearing - Constant Volume - At peak shear stress | Shear induced -Dsv | -93.3594 | [kPa]
Shearing - Constant Volume - At peak shear stress | Vertical stress | 174.9236 | [kPa]
Shearing - Constant Volume - At peak shear stress | Vertical strain | -0.0020996 | [%]
Shearing - Constant Volume - At peak shear stress | Rate of strain | 2.9841 | [%/hour]
At 15 % shear strain
Shearing - Constant Volume - At 15 % shear strain | Shear stress | 96.8463 | [kPa]
Shearing - Constant Volume - At 15 % shear strain | Shear induced -Dsv | -89.1721 | [kPa]
Shearing - Constant Volume - At 15 % shear strain | Vertical stress | 170.7363 | [kPa]
Shearing - Constant Volume - At 15 % shear strain | Vertical strain | -0.0020996 | [%]
Final Specimen Conditions
Final Specimen Conditions | Water content | 22.5093 | [%]
Final Specimen Conditions | Bulk Density | 2.1063 | [Mg/m³]
Final Specimen Conditions | Dry density | 1.7193 | [Mg/m³]
Final Specimen Conditions | Void ratio | 0.57038 | [-]

## Consolidation - 1
Consolidation - 1
Root Time | Vertical Strain | Vertical Consolidation Stress
[minutes0.5] | [%] | [kPa]
0 | 0 | 5.4258
0.40825 | 0 | 5.3079
0.8165 | 0 | 6.4579
1.2247 | 0 | 8.2862
1.633 | 0.018237 | 10.6452
2.0412 | 0.055218 | 13.8299
2.4495 | 0.11398 | 17.6929
2.8577 | 0.19757 | 22.234
3.266 | 0.29889 | 27.5419
3.6742 | 0.42756 | 33.5575
4.0825 | 0.59422 | 40.2808
4.4907 | 0.81966 | 47.8003
4.899 | 1.1185 | 55.821
5.3072 | 1.4357 | 64.8149
5.7155 | 1.6722 | 74.3101
6.1237 | 1.8561 | 84.5425
6.532 | 2.0329 | 95.4826
6.9402 | 2.2026 | 107.0714
7.3485 | 2.3683 | 119.5449
7.7567 | 2.5263 | 132.6376
8.165 | 2.6803 | 146.3201
8.5732 | 2.8338 | 160.8872
8.9815 | 2.9878 | 176.0736
9.3897 | 3.1368 | 192.0267
9.798 | 3.2806 | 208.6875
10.2062 | 3.4276 | 225.8496
10.6145 | 3.5719 | 244.0142
11.0227 | 3.7062 | 259.4071
11.431 | 3.766 | 259.466
11.8392 | 3.7958 | 259.466
12.2474 | 3.8166 | 259.466
12.6557 | 3.8328 | 259.5545
13.0639 | 3.844 | 259.466
13.4722 | 3.8546 | 259.5545
13.8804 | 3.8617 | 259.466
14.2887 | 3.8693 | 259.5545
14.6969 | 3.8754 | 259.466
15.1052 | 3.882 | 259.5545
15.5134 | 3.887 | 259.466
15.9217 | 3.8926 | 259.5545
16.3299 | 3.8972 | 259.5545
16.7382 | 3.9017 | 259.6135
17.1464 | 3.9068 | 259.5545
17.5547 | 3.9103 | 259.6135
17.9629 | 3.9139 | 259.5545
18.3712 | 3.9195 | 259.5545
18.7794 | 3.9215 | 259.466
19.1877 | 3.925 | 259.5545
19.5959 | 3.9281 | 259.466
20.0042 | 3.9286 | 259.466
20.4124 | 3.9316 | 259.466
20.8207 | 3.9336 | 259.5545
21.2289 | 3.9367 | 259.5545
21.6372 | 3.9392 | 259.5545
22.0454 | 3.9428 | 259.466
22.4537 | 3.9438 | 259.5545
22.8619 | 3.9468 | 259.5545
23.2702 | 3.9488 | 259.5545
23.6784 | 3.9504 | 259.466
24.0866 | 3.9534 | 259.466
24.4949 | 3.9544 | 259.466
24.9031 | 3.9564 | 259.466
25.3114 | 3.96 | 259.6135
25.7196 | 3.961 | 259.6135
26.1279 | 3.963 | 259.5545
26.5361 | 3.9645 | 259.4071
26.9444 | 3.9661 | 259.5545
27.3526 | 3.9666 | 259.5545
27.7609 | 3.9696 | 259.466
28.1691 | 3.9711 | 259.6135
28.5774 | 3.9732 | 259.466
28.9856 | 3.9747 | 259.5545
29.3939 | 3.9757 | 259.6135
29.8021 | 3.9777 | 259.6135
30.2104 | 3.9787 | 259.5545
30.6186 | 3.9802 | 259.466
31.0269 | 3.9802 | 259.6724
31.4351 | 3.9813 | 259.6724
31.8434 | 3.9828 | 259.6135
32.2516 | 3.9848 | 259.6135
32.6599 | 3.9853 | 259.6135
33.0681 | 3.9863 | 259.5545
33.4764 | 3.9883 | 259.466
33.8846 | 3.9899 | 259.5545
34.2929 | 3.9914 | 259.5545
34.7011 | 3.9929 | 259.6135
35.1094 | 3.9949 | 259.466
35.5176 | 3.9954 | 259.5545
35.9258 | 3.9985 | 259.5545
36.3341 | 4.0035 | 259.5545
36.4218 | 4.0041 | 259.5545

## Consolidation - 2
Consolidation - 2
Root Time | Vertical Strain | Vertical Consolidation Stress
[minutes0.5] | [%] | [kPa]
36.4223 | 4.0041 | 259.5545
36.4246 | 4.0041 | 258.8763
36.4314 | 4.0041 | 258.1096
36.4429 | 4.0041 | 256.9006
36.4589 | 4.0041 | 255.1313
36.4794 | 4.003 | 252.9786
36.5046 | 4.0015 | 250.3247
36.5342 | 4.0015 | 246.9336
36.5684 | 3.9985 | 243.336
36.6071 | 3.9954 | 239.0602
36.6504 | 3.9909 | 234.5191
36.6981 | 3.9863 | 229.2407
36.7503 | 3.9813 | 223.6674
36.8069 | 3.9747 | 217.4454
36.868 | 3.9671 | 210.8106
36.9335 | 3.9585 | 203.6155
37.0034 | 3.9478 | 195.9486
37.0776 | 3.9347 | 187.8099
37.1562 | 3.92 | 179.1993
37.2391 | 3.9032 | 170.058
37.3263 | 3.882 | 160.5039
37.4177 | 3.8587 | 150.3305
37.5133 | 3.8308 | 139.6853
37.6132 | 3.7964 | 128.6272
37.7171 | 3.7558 | 116.9499
37.8253 | 3.7077 | 104.8893
37.9374 | 3.6474 | 92.5632
38.0537 | 3.5775 | 81.5052
38.1739 | 3.5522 | 81.6526
38.2982 | 3.5415 | 81.4462
38.4263 | 3.537 | 81.4462
38.5584 | 3.5334 | 81.4462
38.6943 | 3.5284 | 81.5052
38.834 | 3.5268 | 81.5052
38.9776 | 3.5253 | 81.5052
39.1248 | 3.5213 | 81.5642
39.2757 | 3.5213 | 81.5642
39.4303 | 3.5172 | 81.5052
39.5885 | 3.5177 | 81.5052
39.7503 | 3.5157 | 81.4462
39.9155 | 3.5142 | 81.6526
40.0843 | 3.5127 | 81.4462
40.2565 | 3.5117 | 81.5052
40.432 | 3.5117 | 81.5642
40.611 | 3.5096 | 81.5052
40.7932 | 3.5096 | 81.5052
40.9787 | 3.5091 | 81.5642
41.1673 | 3.5081 | 81.4462
41.3592 | 3.5076 | 81.4462
41.5542 | 3.5061 | 81.5642
41.7522 | 3.5066 | 81.5642
41.9533 | 3.5066 | 81.4462
42.1574 | 3.5066 | 81.6526
42.3645 | 3.5061 | 81.4462
42.5744 | 3.5051 | 81.5052
42.7873 | 3.5025 | 81.5052
43.0029 | 3.5 | 81.5052
43.2213 | 3.5 | 81.5642
43.4425 | 3.499 | 81.5052
43.6663 | 3.4995 | 81.5642
43.8929 | 3.4985 | 81.5052
44.122 | 3.498 | 81.5052
44.3537 | 3.4975 | 81.3577
44.5879 | 3.4975 | 81.4462
44.8247 | 3.4959 | 81.4462
45.0638 | 3.4965 | 81.5642
45.3054 | 3.4949 | 81.4462
45.5494 | 3.4944 | 81.4462
45.7957 | 3.4944 | 81.5052
46.0444 | 3.4939 | 81.5052
46.2952 | 3.4939 | 81.4462
46.5484 | 3.4939 | 81.5052
46.8037 | 3.4924 | 81.5052
47.0611 | 3.4934 | 81.5642
47.3207 | 3.4924 | 81.4462
47.5824 | 3.4924 | 81.4462
47.8461 | 3.4924 | 81.5052
48.1118 | 3.4919 | 81.4462
48.3796 | 3.4924 | 81.5052
48.6493 | 3.4919 | 81.5052
48.9209 | 3.4914 | 81.5052
49.1943 | 3.4919 | 81.5052
49.4697 | 3.4909 | 81.5052
49.7469 | 3.4904 | 81.5052
50.0258 | 3.4899 | 81.5052
50.3066 | 3.4894 | 81.5052
50.589 | 3.4889 | 81.4462
50.8732 | 3.4889 | 81.5052
51.1591 | 3.4889 | 81.5052
51.4466 | 3.4889 | 81.4462
51.7357 | 3.4883 | 81.5052
52.0264 | 3.4878 | 81.4462
52.3187 | 3.4899 | 81.3577
52.6126 | 3.4909 | 81.4462
52.9079 | 3.4909 | 81.4462
53.2048 | 3.4899 | 81.3577
53.5031 | 3.4894 | 81.5642
53.8029 | 3.4889 | 81.4462
54.1041 | 3.4889 | 81.5642
54.4066 | 3.4889 | 81.5052
54.7106 | 3.4883 | 81.5642
55.0159 | 3.4883 | 81.5642
55.2752 | 3.4899 | 81.5052

## Cyclic Preshear
Stress Controlled Cyclic Loading - Constant Vertical Stress
Number of Cycles | Shear Stress | Shear Strain | Shear induced -DVertical Stress | Shear induced -Δσv/σvc | Vertical stress | Vertical strain | Vertical stress / consolidation Stress | Shear Stress / Consolidation Stress | Number of Cycles | Shear modulus | Damping ratio
[-] | [kPa] | [%] | [kPa] | [-] | [kPa] | [%] | [-] | [-] | [-] | [MPa] | [%]

## Consolidation - 3
Consolidation - 3
Root Time | Vertical Strain | Vertical Consolidation Stress
[minutes0.5] | [%] | [kPa]

## Shearing
Shearing Stage - Constant Vertical Stress | [7 empty] | Shearing Stage - Constant Volume
Shear Strain | Shear Stress | Shear Induced -DVertical Stress | Vertical Stress | Shear Induced ΔVertical Strain | Shear Stress / Consolidation Stress | Vertical Stress / Consolidation Stress | Shear Modulus | Shear Strain | Shear Stress | Shear induced -DVertical Stress | Vertical Stress | Shear Induced DVertical Strain | Shear Stress / Consolidation Stress | Vertical Stress / Consolidation Stress | Shear Modulus
[%] | [kPa] | [kPa] | [kPa] | [%] | [-] | [-] | [MPa] | [%] | [kPa] | [kPa] | [kPa] | [%] | [-] | [-] | [MPa]
[8 empty] | 0 | 0 | 0 | 81.5642 | 0 | 0 | 1
[8 empty] | 0 | 0 | 0 | 81.5642 | 0 | 0 | 1
[8 empty] | 0 | 0 | 0 | 81.5642 | 0 | 0 | 1
[8 empty] | 0.047769 | 7.2861 | 0 | 81.5642 | -0.0015747 | 0.08933 | 1 | 16.1711
[8 empty] | 0.10026 | 11.2363 | 0 | 81.5642 | -0.0020996 | 0.13776 | 1 | 11.6444
[8 empty] | 0.14751 | 13.7712 | 0 | 81.5642 | -0.0015747 | 0.16884 | 1 | 9.6334
[8 empty] | 0.19685 | 15.9227 | 0 | 81.5642 | -0.0020996 | 0.19522 | 1 | 8.3116
[8 empty] | 0.24777 | 17.8678 | 0.26539 | 81.2988 | -0.0015747 | 0.21906 | 0.99675 | 7.3885
[8 empty] | 0.29659 | 19.3116 | -0.41283 | 81.977 | -0.0015747 | 0.23677 | 1.0051 | 6.6591
[8 empty] | 0.34751 | 20.9323 | -2.4475 | 84.0117 | -0.0015747 | 0.25664 | 1.03 | 6.1498
[8 empty] | 0.39685 | 22.0812 | -3.9514 | 85.5156 | -0.0020996 | 0.27072 | 1.0484 | 5.6746
[8 empty] | 0.44724 | 23.4365 | -6.3694 | 87.9336 | -0.0015747 | 0.28734 | 1.0781 | 5.3383
[8 empty] | 0.49501 | 24.438 | -8.0208 | 89.5849 | -0.0015747 | 0.29962 | 1.0983 | 5.0254
[8 empty] | 0.54436 | 25.469 | -8.3451 | 89.9093 | -0.0015747 | 0.31226 | 1.1023 | 4.7593
[8 empty] | 0.59685 | 26.7947 | -6.2515 | 87.8156 | -0.0015747 | 0.32851 | 1.0766 | 4.5628
[8 empty] | 0.64724 | 27.5308 | -9.7606 | 91.3247 | -0.0015747 | 0.33754 | 1.1197 | 4.3213
[8 empty] | 0.69659 | 28.7977 | -11.5888 | 93.153 | -0.0020996 | 0.35307 | 1.1421 | 4.1971
[8 empty] | 0.74593 | 29.2094 | -10.2324 | 91.7965 | -0.0015747 | 0.35812 | 1.1255 | 3.9746
[8 empty] | 0.79633 | 30.4173 | -9.967 | 91.5311 | -0.0020996 | 0.37292 | 1.1222 | 3.8748
[8 empty] | 0.84724 | 31.1533 | -12.6209 | 94.1851 | -0.0015747 | 0.38195 | 1.1547 | 3.7288
[8 empty] | 0.89501 | 31.683 | -14.4492 | 96.0133 | -0.0015747 | 0.38844 | 1.1772 | 3.589
[8 empty] | 0.94593 | 32.7729 | -13.9774 | 95.5415 | -0.0020996 | 0.40181 | 1.1714 | 3.511
[8 empty] | 0.99475 | 32.9488 | -14.5966 | 96.1608 | -0.0020996 | 0.40396 | 1.179 | 3.3564
[8 empty] | 1.0457 | 34.0387 | -16.071 | 97.6352 | -0.0020996 | 0.41732 | 1.197 | 3.2972
[8 empty] | 1.095 | 34.4799 | -18.1647 | 99.7288 | -0.0015747 | 0.42273 | 1.2227 | 3.1889
[8 empty] | 1.1454 | 35.3634 | -17.3685 | 98.9327 | -0.0015747 | 0.43357 | 1.2129 | 3.1257
[8 empty] | 1.1948 | 35.8047 | -16.6313 | 98.1955 | -0.0015747 | 0.43898 | 1.2039 | 3.0335
[8 empty] | 1.2441 | 36.4523 | -19.4032 | 100.9673 | -0.0020996 | 0.44692 | 1.2379 | 2.9653
[8 empty] | 1.2966 | 37.3063 | -21.025 | 102.5892 | -0.0015747 | 0.45739 | 1.2578 | 2.9111
[8 empty] | 1.3423 | 37.6592 | -21.2904 | 102.8546 | -0.0020996 | 0.46171 | 1.261 | 2.8383
[8 empty] | 1.3948 | 38.2772 | -21.4379 | 103.002 | -0.0015747 | 0.46929 | 1.2628 | 2.7758
[8 empty] | 1.4441 | 38.748 | -20.2878 | 101.852 | -0.0020996 | 0.47506 | 1.2487 | 2.7136
[8 empty] | 1.4945 | 39.4841 | -21.1725 | 102.7366 | -0.0015747 | 0.48409 | 1.2596 | 2.6713
[8 empty] | 1.5438 | 39.9548 | -23.5315 | 105.0957 | -0.0015747 | 0.48986 | 1.2885 | 2.6164
[8 empty] | 1.5948 | 40.5729 | -22.4405 | 104.0046 | -0.0015747 | 0.49744 | 1.2751 | 2.5717
[8 empty] | 1.6441 | 41.2796 | -25.3008 | 106.865 | -0.0015747 | 0.5061 | 1.3102 | 2.5375
[8 empty] | 1.6929 | 41.6913 | -24.6816 | 106.2457 | -0.0015747 | 0.51115 | 1.3026 | 2.4886
[8 empty] | 1.7438 | 42.3095 | -26.1855 | 107.7496 | -0.0020996 | 0.51873 | 1.321 | 2.4514
[8 empty] | 1.7932 | 42.8392 | -29.2227 | 110.7869 | -0.0020996 | 0.52522 | 1.3583 | 2.4135
[8 empty] | 1.8436 | 43.2804 | -27.4534 | 109.0176 | -0.0020996 | 0.53063 | 1.3366 | 2.3714
[8 empty] | 1.8929 | 43.4563 | -25.2418 | 106.806 | -0.0020996 | 0.53279 | 1.3095 | 2.3189
[8 empty] | 1.9423 | 43.927 | -25.5072 | 107.0714 | -0.0020996 | 0.53856 | 1.3127 | 2.2842
[8 empty] | 1.9932 | 44.4272 | -26.038 | 107.6022 | -0.0020996 | 0.54469 | 1.3192 | 2.251
[8 empty] | 2.042 | 44.8979 | -27.3355 | 108.8997 | -0.0015747 | 0.55046 | 1.3351 | 2.2202
[8 empty] | 2.0929 | 45.693 | -28.5445 | 110.1087 | -0.0020996 | 0.56021 | 1.35 | 2.2042
[8 empty] | 2.1402 | 45.692 | -29.4292 | 110.9933 | -0.0015747 | 0.5602 | 1.3608 | 2.1555
[8 empty] | 2.1927 | 46.3396 | -28.0137 | 109.5779 | -0.0015747 | 0.56814 | 1.3435 | 2.1334
[8 empty] | 2.2404 | 46.4565 | -29.3702 | 110.9343 | -0.0020996 | 0.56957 | 1.3601 | 2.0931
[8 empty] | 2.2913 | 46.8978 | -30.8446 | 112.4087 | -0.0020996 | 0.57498 | 1.3782 | 2.0659
[8 empty] | 2.3417 | 47.7224 | -34.1178 | 115.6819 | -0.0015747 | 0.58509 | 1.4183 | 2.0566
[8 empty] | 2.3911 | 48.0457 | -32.4959 | 114.0601 | -0.0015747 | 0.58905 | 1.3984 | 2.0277
[8 empty] | 2.4404 | 48.4575 | -33.1741 | 114.7383 | -0.0020996 | 0.5941 | 1.4067 | 2.0036
[8 empty] | 2.4913 | 48.8692 | -33.1741 | 114.7383 | -0.0020996 | 0.59915 | 1.4067 | 1.9792
[8 empty] | 2.5417 | 49.4874 | -32.7613 | 114.3255 | -0.0020996 | 0.60673 | 1.4017 | 1.9643
[8 empty] | 2.5911 | 49.6043 | -34.855 | 116.4191 | -0.0020996 | 0.60816 | 1.4273 | 1.9314
[8 empty] | 2.642 | 50.3404 | -36.4178 | 117.982 | -0.0020996 | 0.61719 | 1.4465 | 1.922
[8 empty] | 2.6929 | 50.6932 | -34.855 | 116.4191 | -0.0015747 | 0.62151 | 1.4273 | 1.8988
[8 empty] | 2.7402 | 50.5743 | -33.2921 | 114.8563 | -0.0015747 | 0.62005 | 1.4082 | 1.8617
[8 empty] | 2.7911 | 51.104 | -32.3485 | 113.9126 | -0.0015747 | 0.62655 | 1.3966 | 1.8467
[8 empty] | 2.8383 | 51.5453 | -37.5089 | 119.0731 | -0.0020996 | 0.63196 | 1.4599 | 1.8315
[8 empty] | 2.8908 | 52.1929 | -37.7153 | 119.2795 | -0.0020996 | 0.6399 | 1.4624 | 1.8206
[8 empty] | 2.9402 | 52.3099 | -40.3398 | 121.9039 | -0.0015747 | 0.64133 | 1.4946 | 1.7941
[8 empty] | 2.9911 | 53.105 | -38.1871 | 119.7513 | -0.0015747 | 0.65108 | 1.4682 | 1.7901
[8 empty] | 3.042 | 53.5168 | -38.7769 | 120.341 | -0.0015747 | 0.65613 | 1.4754 | 1.7737
[8 empty] | 3.0892 | 53.3388 | -38.5115 | 120.0757 | -0.0015747 | 0.65395 | 1.4722 | 1.7408
[8 empty] | 3.1402 | 54.1929 | -37.9217 | 119.4859 | -0.0015747 | 0.66442 | 1.4649 | 1.7398
[8 empty] | 3.1911 | 54.3098 | -39.3372 | 120.9013 | -0.0015747 | 0.66585 | 1.4823 | 1.7157
[8 empty] | 3.2399 | 54.6627 | -39.5436 | 121.1077 | -0.0015747 | 0.67018 | 1.4848 | 1.7007
[8 empty] | 3.2908 | 55.0155 | -40.4872 | 122.0514 | -0.0015747 | 0.67451 | 1.4964 | 1.6851
[8 empty] | 3.3417 | 55.5747 | -42.7283 | 124.2925 | -0.0015747 | 0.68136 | 1.5239 | 1.6762
[8 empty] | 3.3874 | 55.6917 | -40.6052 | 122.1693 | -0.0020996 | 0.6828 | 1.4978 | 1.657
[8 empty] | 3.4383 | 55.8676 | -40.2808 | 121.8449 | -0.0020996 | 0.68495 | 1.4939 | 1.6376
[8 empty] | 3.4877 | 56.1025 | -42.5809 | 124.145 | -0.0015747 | 0.68783 | 1.5221 | 1.6212
[8 empty] | 3.5386 | 56.6028 | -43.3181 | 124.8822 | -0.0015747 | 0.69397 | 1.5311 | 1.612
[8 empty] | 3.589 | 57.2505 | -45.854 | 127.4182 | -0.0010498 | 0.70191 | 1.5622 | 1.6074
[8 empty] | 3.6367 | 57.1905 | -43.7309 | 125.2951 | -0.0015747 | 0.70117 | 1.5362 | 1.5846
[8 empty] | 3.6892 | 58.2215 | -46.7977 | 128.3618 | -0.0015747 | 0.71381 | 1.5738 | 1.59
[8 empty] | 3.7402 | 58.1615 | -45.7656 | 127.3297 | -0.0020996 | 0.71308 | 1.5611 | 1.5668
[8 empty] | 3.7874 | 58.2195 | -44.2912 | 125.8553 | -0.0010498 | 0.71379 | 1.543 | 1.5488
[8 empty] | 3.8399 | 58.8377 | -43.6719 | 125.2361 | -0.0020996 | 0.72137 | 1.5354 | 1.5437
[8 empty] | 3.8877 | 58.8957 | -42.7873 | 124.3514 | -0.0020996 | 0.72208 | 1.5246 | 1.5262
[8 empty] | 3.9381 | 59.4845 | -45.5002 | 127.0643 | -0.0015747 | 0.7293 | 1.5578 | 1.5216
[8 empty] | 3.989 | 59.6604 | -48.2131 | 129.7772 | -0.0020996 | 0.73145 | 1.5911 | 1.5066
[8 empty] | 4.0367 | 59.8953 | -47.2105 | 128.7746 | -0.0015747 | 0.73433 | 1.5788 | 1.4946
[8 empty] | 4.0856 | 60.5136 | -46.7977 | 128.3618 | -0.0020996 | 0.74191 | 1.5738 | 1.4919
[8 empty] | 4.1381 | 60.6895 | -47.3284 | 128.8926 | -0.0015747 | 0.74407 | 1.5803 | 1.4772
[8 empty] | 4.189 | 61.0423 | -48.4785 | 130.0426 | -0.0020996 | 0.7484 | 1.5944 | 1.4677
[8 empty] | 4.2367 | 61.2183 | -48.1541 | 129.7183 | -0.0020996 | 0.75055 | 1.5904 | 1.4553
[8 empty] | 4.2887 | 61.8365 | -48.2131 | 129.7772 | -0.0020996 | 0.75813 | 1.5911 | 1.4521
[8 empty] | 4.3365 | 61.9535 | -51.1914 | 132.7555 | -0.0010498 | 0.75957 | 1.6276 | 1.4388
[8 empty] | 4.3874 | 62.5717 | -50.2478 | 131.8119 | -0.0015747 | 0.76715 | 1.6161 | 1.4362
[8 empty] | 4.4362 | 62.7477 | -49.3631 | 130.9273 | -0.0015747 | 0.7693 | 1.6052 | 1.4243
[8 empty] | 4.4856 | 62.6288 | -48.1541 | 129.7183 | -0.0020996 | 0.76785 | 1.5904 | 1.406
[8 empty] | 4.5365 | 63.1586 | -49.4221 | 130.9863 | -0.0015747 | 0.77434 | 1.6059 | 1.4019
[8 empty] | 4.5858 | 63.0986 | -50.1888 | 131.753 | -0.0015747 | 0.77361 | 1.6153 | 1.3855
[8 empty] | 4.6362 | 63.8348 | -50.1003 | 131.6645 | -0.0020996 | 0.78263 | 1.6142 | 1.3863
[8 empty] | 4.6871 | 63.8338 | -50.867 | 132.4312 | -0.0015747 | 0.78262 | 1.6236 | 1.3713
[8 empty] | 4.7349 | 64.4226 | -52.2235 | 133.7876 | -0.0015747 | 0.78984 | 1.6403 | 1.3699
[8 empty] | 4.7874 | 64.8345 | -53.4915 | 135.0556 | -0.0020996 | 0.79489 | 1.6558 | 1.3634
[8 empty] | 4.8346 | 64.6566 | -54.1697 | 135.7338 | -0.0015747 | 0.79271 | 1.6641 | 1.3464
[8 empty] | 4.884 | 65.1569 | -53.3735 | 134.9377 | -0.0020996 | 0.79884 | 1.6544 | 1.3431
[8 empty] | 4.9349 | 65.5098 | -53.8453 | 135.4095 | -0.0010498 | 0.80317 | 1.6602 | 1.3364
[8 empty] | 4.9853 | 65.7447 | -54.3171 | 135.8813 | -0.0015747 | 0.80605 | 1.6659 | 1.3276
[8 empty] | 5.0346 | 66.0387 | -53.3735 | 134.9377 | -0.0020996 | 0.80965 | 1.6544 | 1.3204
[8 empty] | 5.0856 | 66.7749 | -54.9364 | 136.5005 | -0.0015747 | 0.81868 | 1.6735 | 1.3217
[8 empty] | 5.1344 | 66.8329 | -55.7326 | 137.2967 | -0.0015747 | 0.81939 | 1.6833 | 1.3102
[8 empty] | 5.1837 | 66.8909 | -54.6415 | 136.2057 | -0.0015747 | 0.8201 | 1.6699 | 1.2989
[8 empty] | 5.2362 | 67.4502 | -57.2365 | 138.8006 | -0.0015747 | 0.82696 | 1.7017 | 1.2965
[8 empty] | 5.2819 | 67.6263 | -61.2174 | 142.7815 | -0.0015747 | 0.82912 | 1.7505 | 1.2886
[8 empty] | 5.3344 | 67.9201 | -56.9711 | 138.5352 | -0.0015747 | 0.83272 | 1.6985 | 1.2815
[8 empty] | 5.3853 | 68.0961 | -57.7672 | 139.3314 | -0.0015747 | 0.83488 | 1.7082 | 1.2726
[8 empty] | 5.4346 | 68.5965 | -58.7109 | 140.275 | -0.0015747 | 0.84101 | 1.7198 | 1.2703
[8 empty] | 5.4819 | 68.8315 | -58.3275 | 139.8917 | -0.0015747 | 0.84389 | 1.7151 | 1.2636
[8 empty] | 5.5328 | 68.7715 | -57.9147 | 139.4788 | -0.0020996 | 0.84316 | 1.7101 | 1.2509
[8 empty] | 5.5837 | 69.0065 | -60.0673 | 141.6315 | -0.0015747 | 0.84604 | 1.7364 | 1.2437
[8 empty] | 5.6331 | 69.4773 | -61.3058 | 142.87 | -0.0015747 | 0.85181 | 1.7516 | 1.2412
[8 empty] | 5.6819 | 69.4174 | -58.3275 | 139.8917 | -0.0015747 | 0.85108 | 1.7151 | 1.2295
[8 empty] | 5.7328 | 69.9768 | -60.0673 | 141.6315 | -0.0015747 | 0.85794 | 1.7364 | 1.2283
[8 empty] | 5.7853 | 70.3296 | -57.7083 | 139.2724 | -0.0020996 | 0.86226 | 1.7075 | 1.2232
[8 empty] | 5.831 | 70.2108 | -58.7993 | 140.3635 | -0.0015747 | 0.8608 | 1.7209 | 1.2116
[8 empty] | 5.8803 | 70.2099 | -56.6762 | 138.2403 | -0.0015747 | 0.86079 | 1.6949 | 1.2014
[8 empty] | 5.9328 | 70.7397 | -57.2365 | 138.8006 | -0.0015747 | 0.86729 | 1.7017 | 1.1997
[8 empty] | 5.9801 | 70.6209 | -56.4108 | 137.9749 | -0.0020996 | 0.86583 | 1.6916 | 1.1883
[8 empty] | 6.0294 | 71.0623 | -61.0404 | 142.6046 | -0.0020996 | 0.87124 | 1.7484 | 1.1859
[8 empty] | 6.0835 | 71.4741 | -64.4316 | 145.9957 | -0.0015747 | 0.87629 | 1.7899 | 1.1821
[8 empty] | 6.1312 | 71.5912 | -62.3969 | 143.961 | -0.0020996 | 0.87773 | 1.765 | 1.1748
[8 empty] | 6.1816 | 71.9441 | -63.3995 | 144.9636 | -0.0015747 | 0.88206 | 1.7773 | 1.1709
[8 empty] | 6.231 | 72.0611 | -64.6085 | 146.1726 | -0.0015747 | 0.88349 | 1.7921 | 1.1635
[8 empty] | 6.2835 | 72.3845 | -60.0673 | 141.6315 | -0.0020996 | 0.88746 | 1.7364 | 1.159
[8 empty] | 6.3312 | 72.2657 | -58.5929 | 140.1571 | -0.0020996 | 0.886 | 1.7184 | 1.1483
[8 empty] | 6.3832 | 72.9135 | -61.2174 | 142.7815 | -0.0015747 | 0.89394 | 1.7505 | 1.1491
[8 empty] | 6.4294 | 73.0306 | -63.1931 | 144.7572 | -0.0015747 | 0.89538 | 1.7748 | 1.1427
[8 empty] | 6.4819 | 73.6489 | -64.0777 | 145.6419 | -0.0015747 | 0.90296 | 1.7856 | 1.143
[8 empty] | 6.5307 | 73.2647 | -63.8123 | 145.3765 | -0.0015747 | 0.89825 | 1.7824 | 1.1286
[8 empty] | 6.5785 | 73.883 | -64.9623 | 146.5265 | -0.0015747 | 0.90583 | 1.7965 | 1.1298
[8 empty] | 6.6325 | 74.1769 | -64.9034 | 146.4675 | -0.0015747 | 0.90943 | 1.7957 | 1.125
[8 empty] | 6.6803 | 73.9402 | -61.0994 | 142.6636 | -0.0015747 | 0.90653 | 1.7491 | 1.1134
[8 empty] | 6.7307 | 74.588 | -65.6995 | 147.2637 | -0.0020996 | 0.91447 | 1.8055 | 1.1147
[8 empty] | 6.7801 | 74.5871 | -65.1688 | 146.7329 | -0.0020996 | 0.91446 | 1.799 | 1.1066
[8 empty] | 6.831 | 74.9695 | -64.4905 | 146.0547 | -0.0015747 | 0.91915 | 1.7907 | 1.1039
[8 empty] | 6.8798 | 74.9097 | -66.5842 | 148.1483 | -0.0015747 | 0.91841 | 1.8163 | 1.0952
[8 empty] | 6.9291 | 75.1447 | -68.2945 | 149.8587 | -0.0020996 | 0.9213 | 1.8373 | 1.0908
[8 empty] | 6.9801 | 75.2028 | -67.056 | 148.6202 | -0.0015747 | 0.92201 | 1.8221 | 1.0837
[8 empty] | 7.031 | 75.6147 | -66.5252 | 148.0894 | -0.0015747 | 0.92706 | 1.8156 | 1.0817
[8 empty] | 7.0766 | 75.6139 | -67.6753 | 149.2394 | -0.0010498 | 0.92705 | 1.8297 | 1.0747
[8 empty] | 7.1291 | 76.0553 | -66.997 | 148.5612 | -0.0015747 | 0.93246 | 1.8214 | 1.073
[8 empty] | 7.1785 | 76.1134 | -66.6432 | 148.2073 | -0.0015747 | 0.93317 | 1.8171 | 1.0664
[8 empty] | 7.2289 | 76.4663 | -68.206 | 149.7702 | -0.0015747 | 0.9375 | 1.8362 | 1.0639
[8 empty] | 7.2782 | 76.4655 | -67.2034 | 148.7676 | -0.0015747 | 0.93749 | 1.8239 | 1.0566
[8 empty] | 7.3276 | 76.5825 | -66.0534 | 147.6176 | -0.0020996 | 0.93892 | 1.8098 | 1.0511
[8 empty] | 7.3801 | 76.9944 | -69.2381 | 150.8023 | -0.0020996 | 0.94397 | 1.8489 | 1.0492
[8 empty] | 7.4289 | 77.4949 | -71.8626 | 153.4267 | -0.0015747 | 0.95011 | 1.8811 | 1.0491
[8 empty] | 7.4782 | 77.3761 | -72.3639 | 153.928 | -0.0010498 | 0.94865 | 1.8872 | 1.0406
[8 empty] | 7.5276 | 77.906 | -70.1228 | 151.6869 | -0.0020996 | 0.95515 | 1.8597 | 1.0408
[8 empty] | 7.578 | 77.9051 | -71.2728 | 152.837 | -0.0015747 | 0.95514 | 1.8738 | 1.0338
[8 empty] | 7.6273 | 78.0812 | -69.7689 | 151.3331 | -0.0015747 | 0.9573 | 1.8554 | 1.0295
[8 empty] | 7.6782 | 78.4636 | -68.6189 | 150.183 | -0.0020996 | 0.96199 | 1.8413 | 1.0276
[8 empty] | 7.7276 | 78.2564 | -69.7099 | 151.2741 | -0.0020996 | 0.95945 | 1.8547 | 1.0184
[8 empty] | 7.7795 | 79.0517 | -74.5755 | 156.1396 | -0.0010498 | 0.9692 | 1.9143 | 1.0218
[8 empty] | 7.8289 | 78.8739 | -70.86 | 152.4241 | -0.0020996 | 0.96702 | 1.8688 | 1.0131
[8 empty] | 7.8782 | 79.1089 | -71.1254 | 152.6895 | -0.0015747 | 0.9699 | 1.872 | 1.0097
[8 empty] | 7.927 | 79.1081 | -71.2728 | 152.837 | -0.0015747 | 0.96989 | 1.8738 | 1.0035
[8 empty] | 7.9748 | 79.2252 | -70.2407 | 151.8049 | -0.0020996 | 0.97132 | 1.8612 | 0.99894
[8 empty] | 8.0273 | 79.6077 | -68.4125 | 149.9766 | -0.0015747 | 0.97601 | 1.8388 | 0.99718
[8 empty] | 8.0766 | 79.7838 | -72.069 | 153.6331 | -0.0020996 | 0.97817 | 1.8836 | 0.99326
[8 empty] | 8.127 | 79.9598 | -71.6856 | 153.2498 | -0.0020996 | 0.98033 | 1.8789 | 0.98927
[8 empty] | 8.1764 | 80.3718 | -74.2511 | 155.8153 | -0.0020996 | 0.98538 | 1.9103 | 0.98834
[8 empty] | 8.2273 | 80.6069 | -73.9857 | 155.5499 | -0.0020996 | 0.98826 | 1.9071 | 0.98508
[8 empty] | 8.2745 | 80.3702 | -74.8704 | 156.4345 | -0.0015747 | 0.98536 | 1.9179 | 0.9766
[8 empty] | 8.3255 | 80.6642 | -75.2537 | 156.8179 | -0.0015747 | 0.98897 | 1.9226 | 0.97415
[8 empty] | 8.3748 | 80.9877 | -74.0447 | 155.6088 | -0.0015747 | 0.99293 | 1.9078 | 0.97228
[8 empty] | 8.4257 | 80.9869 | -75.4011 | 156.9653 | -0.0020996 | 0.99292 | 1.9244 | 0.96639
[8 empty] | 8.4761 | 81.6348 | -74.6639 | 156.2281 | -0.0015747 | 1.0009 | 1.9154 | 0.96829
[8 empty] | 8.5255 | 81.339 | -75.1947 | 156.7589 | -0.0020996 | 0.99724 | 1.9219 | 0.95922
[8 empty] | 8.5748 | 81.5741 | -74.6639 | 156.2281 | -0.0015747 | 1.0001 | 1.9154 | 0.95644
[8 empty] | 8.6252 | 81.7502 | -75.6076 | 157.1717 | -0.0020996 | 1.0023 | 1.927 | 0.95289
[8 empty] | 8.6745 | 82.1327 | -73.8383 | 155.4024 | -0.0020996 | 1.007 | 1.9053 | 0.95188
[8 empty] | 8.727 | 82.4857 | -76.905 | 158.4692 | -0.0010498 | 1.0113 | 1.9429 | 0.9502
[8 empty] | 8.7748 | 82.308 | -74.5755 | 156.1396 | -0.0020996 | 1.0091 | 1.9143 | 0.943
[8 empty] | 8.8252 | 82.4841 | -73.6908 | 155.255 | -0.0010498 | 1.0113 | 1.9035 | 0.93961
[8 empty] | 8.8745 | 82.6012 | -75.7255 | 157.2897 | -0.0020996 | 1.0127 | 1.9284 | 0.93571
[8 empty] | 8.9239 | 82.9543 | -77.3768 | 158.941 | -0.0020996 | 1.017 | 1.9487 | 0.93449
[8 empty] | 8.9743 | 82.8355 | -74.6639 | 156.2281 | -0.0015747 | 1.0156 | 1.9154 | 0.92792
[8 empty] | 9.0252 | 83.5129 | -75.1357 | 156.6999 | -0.0020996 | 1.0239 | 1.9212 | 0.93019
[8 empty] | 9.0745 | 83.6301 | -79.6179 | 161.1821 | -0.0020996 | 1.0253 | 1.9761 | 0.92642
[8 empty] | 9.1239 | 83.5703 | -77.082 | 158.6461 | -0.0015747 | 1.0246 | 1.945 | 0.92076
[8 empty] | 9.1743 | 83.9823 | -78.5269 | 160.091 | -0.0015747 | 1.0296 | 1.9628 | 0.92019
[8 empty] | 9.2236 | 83.8046 | -77.082 | 158.6461 | -0.0020996 | 1.0275 | 1.945 | 0.91334
[8 empty] | 9.2745 | 84.423 | -81.6526 | 163.2168 | -0.0015747 | 1.0351 | 2.0011 | 0.915
[8 empty] | 9.3234 | 84.2748 | -81.0334 | 162.5975 | -0.0015747 | 1.0332 | 1.9935 | 0.90861
[8 empty] | 9.3743 | 84.8342 | -79.3231 | 160.8872 | -0.0015747 | 1.0401 | 1.9725 | 0.90965
[8 empty] | 9.4236 | 84.4796 | -77.4358 | 159 | -0.0020996 | 1.0357 | 1.9494 | 0.90112
[8 empty] | 9.473 | 84.5378 | -76.2858 | 157.8499 | -0.0020996 | 1.0365 | 1.9353 | 0.89704
[8 empty] | 9.5218 | 84.7729 | -75.2537 | 156.8179 | -0.0020996 | 1.0393 | 1.9226 | 0.89491
[8 empty] | 9.5727 | 84.7131 | -74.9293 | 156.4935 | -0.0015747 | 1.0386 | 1.9187 | 0.88953
[8 empty] | 9.622 | 84.8303 | -76.4037 | 157.9679 | -0.0015747 | 1.04 | 1.9367 | 0.88618
[8 empty] | 9.6745 | 85.3012 | -77.2884 | 158.8525 | -0.0010498 | 1.0458 | 1.9476 | 0.88624
[8 empty] | 9.7234 | 85.3005 | -78.7333 | 160.2975 | -0.0020996 | 1.0458 | 1.9653 | 0.88178
[8 empty] | 9.7743 | 85.742 | -80.0898 | 161.6539 | -0.0015747 | 1.0512 | 1.9819 | 0.88171
[8 empty] | 9.822 | 85.7412 | -81.0334 | 162.5975 | -0.0015747 | 1.0512 | 1.9935 | 0.87741
[8 empty] | 9.8709 | 85.6225 | -77.6422 | 159.2064 | -0.0020996 | 1.0498 | 1.9519 | 0.87187
[8 empty] | 9.9218 | 85.8576 | -81.1513 | 162.7155 | -0.0015747 | 1.0526 | 1.9949 | 0.86977
[8 empty] | 9.969 | 85.8569 | -78.114 | 159.6782 | -0.0015747 | 1.0526 | 1.9577 | 0.86564
[8 empty] | 10.0215 | 86.1509 | -79.3231 | 160.8872 | -0.0020996 | 1.0562 | 1.9725 | 0.86404
[8 empty] | 10.074 | 86.6809 | -77.6422 | 159.2064 | -0.0020996 | 1.0627 | 1.9519 | 0.86479
[8 empty] | 10.1234 | 86.7391 | -79.9423 | 161.5065 | -0.0020996 | 1.0634 | 1.9801 | 0.86115
[8 empty] | 10.1711 | 86.4435 | -79.4705 | 161.0347 | -0.0020996 | 1.0598 | 1.9743 | 0.8542
[8 empty] | 10.2231 | 86.944 | -79.8833 | 161.4475 | -0.0015747 | 1.066 | 1.9794 | 0.85476
[8 empty] | 10.2709 | 86.8253 | -79.9423 | 161.5065 | -0.0015747 | 1.0645 | 1.9801 | 0.84963
[8 empty] | 10.3218 | 87.2373 | -77.8487 | 159.4128 | -0.0020996 | 1.0696 | 1.9544 | 0.84943
[8 empty] | 10.369 | 87.0007 | -78.6448 | 160.209 | -0.0015747 | 1.0667 | 1.9642 | 0.84327
[8 empty] | 10.4199 | 87.2358 | -80.768 | 162.3321 | -0.0020996 | 1.0695 | 1.9902 | 0.84141
[8 empty] | 10.4724 | 87.5889 | -80.2962 | 161.8603 | -0.0020996 | 1.0739 | 1.9845 | 0.84056
[8 empty] | 10.5218 | 87.7061 | -81.5642 | 163.1283 | -0.0020996 | 1.0753 | 2 | 0.83774
[8 empty] | 10.5706 | 87.7054 | -84.1591 | 165.7233 | -0.0020996 | 1.0753 | 2.0318 | 0.83386
[8 empty] | 10.6184 | 87.7046 | -82.8027 | 164.3668 | -0.0015747 | 1.0753 | 2.0152 | 0.8301
[8 empty] | 10.6693 | 88.3231 | -80.768 | 162.3321 | -0.0010498 | 1.0829 | 1.9902 | 0.83194
[8 empty] | 10.7197 | 88.2044 | -83.5988 | 165.163 | -0.0020996 | 1.0814 | 2.0249 | 0.82692
[8 empty] | 10.7722 | 88.6754 | -83.9527 | 165.5169 | -0.0020996 | 1.0872 | 2.0293 | 0.82726
[8 empty] | 10.8199 | 88.2029 | -83.4809 | 165.045 | -0.0010498 | 1.0814 | 2.0235 | 0.81924
[8 empty] | 10.8688 | 88.497 | -83.3924 | 164.9566 | -0.0015747 | 1.085 | 2.0224 | 0.81827
[8 empty] | 10.9197 | 88.5553 | -83.127 | 164.6912 | -0.0015747 | 1.0857 | 2.0192 | 0.81499
[8 empty] | 10.969 | 88.7904 | -84.7489 | 166.313 | -0.0015747 | 1.0886 | 2.039 | 0.81346
[8 empty] | 11.0184 | 88.7897 | -85.1617 | 166.7259 | -0.0015747 | 1.0886 | 2.0441 | 0.80981
[8 empty] | 11.0709 | 88.9658 | -84.8373 | 166.4015 | -0.0020996 | 1.0907 | 2.0401 | 0.80757
[8 empty] | 11.1181 | 89.2895 | -86.3117 | 167.8759 | -0.0015747 | 1.0947 | 2.0582 | 0.80704
[8 empty] | 11.1675 | 89.3478 | -87.1374 | 168.7016 | -0.0020996 | 1.0954 | 2.0683 | 0.804
[8 empty] | 11.2199 | 89.4649 | -83.5988 | 165.163 | -0.0015747 | 1.0969 | 2.0249 | 0.80128
[8 empty] | 11.2672 | 89.1989 | -81.5642 | 163.1283 | -0.0020996 | 1.0936 | 2 | 0.79556
[8 empty] | 11.3181 | 89.5225 | -81.5642 | 163.1283 | -0.0015747 | 1.0976 | 2 | 0.79484
[8 empty] | 11.369 | 89.6987 | -85.3681 | 166.9323 | -0.0020996 | 1.0997 | 2.0466 | 0.79283
[8 empty] | 11.4199 | 89.9338 | -84.7489 | 166.313 | -0.0020996 | 1.1026 | 2.039 | 0.79136
[8 empty] | 11.4672 | 90.228 | -85.5745 | 167.1387 | -0.0015747 | 1.1062 | 2.0492 | 0.79066
[8 empty] | 11.5197 | 90.5516 | -85.6925 | 167.2567 | -0.0015747 | 1.1102 | 2.0506 | 0.78987
[8 empty] | 11.5669 | 90.2856 | -86.3117 | 167.8759 | -0.0015747 | 1.1069 | 2.0582 | 0.78434
[8 empty] | 11.6178 | 90.4912 | -83.5399 | 165.104 | -0.0020996 | 1.1094 | 2.0242 | 0.78267
[8 empty] | 11.6688 | 90.4905 | -82.3014 | 163.8655 | -0.0015747 | 1.1094 | 2.009 | 0.77925
[8 empty] | 11.7181 | 90.8437 | -84.2181 | 165.7822 | -0.0020996 | 1.1138 | 2.0325 | 0.77898
[8 empty] | 11.7669 | 90.843 | -86.0464 | 167.6105 | -0.0015747 | 1.1138 | 2.055 | 0.77575
[8 empty] | 11.8178 | 91.0781 | -85.781 | 167.3451 | -0.0020996 | 1.1166 | 2.0517 | 0.77439
[8 empty] | 11.8672 | 90.7826 | -84.6309 | 166.1951 | -0.0015747 | 1.113 | 2.0376 | 0.76868
[8 empty] | 11.9181 | 91.0177 | -84.7489 | 166.313 | -0.0015747 | 1.1159 | 2.039 | 0.76737
[8 empty] | 11.9669 | 91.4889 | -84.2771 | 165.8412 | -0.0020996 | 1.1217 | 2.0333 | 0.76818
[8 empty] | 12.0178 | 91.3702 | -84.6899 | 166.2541 | -0.0020996 | 1.1202 | 2.0383 | 0.76394
[8 empty] | 12.0688 | 91.8118 | -88.2285 | 169.7926 | -0.0015747 | 1.1256 | 2.0817 | 0.76437
[8 empty] | 12.116 | 91.3098 | -85.8399 | 167.4041 | -0.0020996 | 1.1195 | 2.0524 | 0.75725
[8 empty] | 12.1685 | 91.9283 | -88.0221 | 169.5862 | -0.0015747 | 1.1271 | 2.0792 | 0.75907
[8 empty] | 12.2163 | 91.9277 | -87.3438 | 168.908 | -0.0015747 | 1.1271 | 2.0709 | 0.75609
[8 empty] | 12.2672 | 91.927 | -88.081 | 169.6452 | -0.0015747 | 1.1271 | 2.0799 | 0.75295
[8 empty] | 12.3129 | 91.6904 | -86.872 | 168.4362 | -0.0015747 | 1.1242 | 2.0651 | 0.74823
[8 empty] | 12.3669 | 91.9256 | -86.3707 | 167.9349 | -0.0020996 | 1.127 | 2.0589 | 0.74686
[8 empty] | 12.4147 | 92.0429 | -88.2285 | 169.7926 | -0.0015747 | 1.1285 | 2.0817 | 0.74494
[8 empty] | 12.4667 | 92.337 | -87.5502 | 169.1144 | -0.0015747 | 1.1321 | 2.0734 | 0.74419
[8 empty] | 12.5144 | 92.8082 | -86.1938 | 167.758 | -0.0015747 | 1.1379 | 2.0568 | 0.74511
[8 empty] | 12.5654 | 92.5716 | -84.2771 | 165.8412 | -0.0015747 | 1.135 | 2.0333 | 0.74021
[8 empty] | 12.6142 | 92.6299 | -89.7029 | 171.267 | -0.0020996 | 1.1357 | 2.0998 | 0.73781
[8 empty] | 12.6651 | 92.9536 | -90.4401 | 172.0042 | -0.0015747 | 1.1396 | 2.1088 | 0.7374
[8 empty] | 12.7144 | 92.9529 | -87.4028 | 168.967 | -0.0015747 | 1.1396 | 2.0716 | 0.73453
[8 empty] | 12.7654 | 93.0112 | -87.9336 | 169.4978 | -0.0020996 | 1.1403 | 2.0781 | 0.73206
[8 empty] | 12.8126 | 92.6862 | -85.5745 | 167.1387 | -0.0020996 | 1.1364 | 2.0492 | 0.72682
[8 empty] | 12.8635 | 93.0688 | -87.8156 | 169.3798 | -0.0015747 | 1.1411 | 2.0766 | 0.72692
[8 empty] | 12.9144 | 93.2451 | -89.4375 | 171.0016 | -0.0015747 | 1.1432 | 2.0965 | 0.72542
[8 empty] | 12.9617 | 93.0675 | -88.2875 | 169.8516 | -0.0015747 | 1.141 | 2.0824 | 0.7214
[8 empty] | 13.0157 | 93.8335 | -89.2311 | 170.7952 | -0.0020996 | 1.1504 | 2.094 | 0.72429
[8 empty] | 13.0635 | 93.538 | -88.9657 | 170.5298 | -0.0015747 | 1.1468 | 2.0907 | 0.71938
[8 empty] | 13.1144 | 93.8912 | -89.6439 | 171.2081 | -0.0020996 | 1.1511 | 2.0991 | 0.71928
[8 empty] | 13.1633 | 93.8905 | -92.3568 | 173.921 | -0.0015747 | 1.1511 | 2.1323 | 0.71661
[8 empty] | 13.2157 | 94.3321 | -89.3785 | 170.9427 | -0.0015747 | 1.1565 | 2.0958 | 0.7171
[8 empty] | 13.2635 | 94.0661 | -88.4054 | 169.9696 | -0.0015747 | 1.1533 | 2.0839 | 0.71252
[8 empty] | 13.3123 | 94.0655 | -90.3811 | 171.9453 | -0.0020996 | 1.1533 | 2.1081 | 0.7099
[8 empty] | 13.3601 | 93.8879 | -89.9093 | 171.4735 | -0.0015747 | 1.1511 | 2.1023 | 0.70603
[8 empty] | 13.4126 | 94.2116 | -88.2875 | 169.8516 | -0.0015747 | 1.1551 | 2.0824 | 0.70568
[8 empty] | 13.4598 | 94.152 | -90.1157 | 171.6799 | -0.0015747 | 1.1543 | 2.1048 | 0.70276
[8 empty] | 13.5139 | 94.3282 | -89.4375 | 171.0016 | -0.0015747 | 1.1565 | 2.0965 | 0.70125
[8 empty] | 13.5648 | 95.0353 | -88.2285 | 169.7926 | -0.0020996 | 1.1652 | 2.0817 | 0.70383
[8 empty] | 13.6126 | 94.8578 | -88.7003 | 170.2644 | -0.0020996 | 1.163 | 2.0875 | 0.70006
[8 empty] | 13.6598 | 94.7982 | -91.6786 | 173.2427 | -0.0015747 | 1.1623 | 2.124 | 0.6972
[8 empty] | 13.7108 | 94.6206 | -89.5849 | 171.1491 | -0.0020996 | 1.1601 | 2.0983 | 0.69332
[8 empty] | 13.7617 | 94.8558 | -89.29 | 170.8542 | -0.0020996 | 1.163 | 2.0947 | 0.69246
[8 empty] | 13.811 | 94.8552 | -89.1721 | 170.7363 | -0.0015747 | 1.163 | 2.0933 | 0.68998
[8 empty] | 13.8614 | 95.1494 | -89.7029 | 171.267 | -0.0015747 | 1.1666 | 2.0998 | 0.6896
[8 empty] | 13.9139 | 95.4142 | -92.4158 | 173.9799 | -0.0015747 | 1.1698 | 2.133 | 0.6889
[8 empty] | 13.9617 | 95.2661 | -91.5311 | 173.0953 | -0.0010498 | 1.168 | 2.1222 | 0.68548
[8 empty] | 14.0105 | 95.413 | -89.9683 | 171.5324 | -0.0015747 | 1.1698 | 2.103 | 0.68414
[8 empty] | 14.063 | 95.5892 | -89.9683 | 171.5324 | -0.0015747 | 1.172 | 2.103 | 0.68284
[8 empty] | 14.1123 | 95.5886 | -92.8286 | 174.3928 | -0.0020996 | 1.1719 | 2.1381 | 0.68045
[8 empty] | 14.1617 | 95.8829 | -92.4748 | 174.0389 | -0.0015747 | 1.1756 | 2.1338 | 0.68016
[8 empty] | 14.2105 | 95.8823 | -92.8286 | 174.3928 | -0.0015747 | 1.1755 | 2.1381 | 0.67782
[8 empty] | 14.2614 | 96.0586 | -92.3568 | 173.921 | -0.0015747 | 1.1777 | 2.1323 | 0.67663
[8 empty] | 14.3108 | 96.0579 | -89.3785 | 170.9427 | -0.0015747 | 1.1777 | 2.0958 | 0.67429
[8 empty] | 14.3596 | 95.7035 | -91.885 | 173.4492 | -0.0015747 | 1.1734 | 2.1265 | 0.66953
[8 empty] | 14.4089 | 95.8798 | -93.5068 | 175.071 | -0.0015747 | 1.1755 | 2.1464 | 0.66846
[8 empty] | 14.4583 | 96.1151 | -91.0004 | 172.5645 | -0.0015747 | 1.1784 | 2.1157 | 0.66781
[8 empty] | 14.5123 | 96.5568 | -91.4722 | 173.0363 | -0.0020996 | 1.1838 | 2.1215 | 0.66837
[8 empty] | 14.5596 | 96.3498 | -92.8876 | 174.4518 | -0.0015747 | 1.1813 | 2.1388 | 0.66477
[8 empty] | 14.6105 | 96.4671 | -93.094 | 174.6582 | -0.0015747 | 1.1827 | 2.1414 | 0.66326
[8 empty] | 14.6598 | 96.4075 | -96.1608 | 177.7249 | -0.0015747 | 1.182 | 2.179 | 0.66062
[8 empty] | 14.7087 | 96.289 | -92.5632 | 174.1274 | -0.0020996 | 1.1805 | 2.1349 | 0.65762
[8 empty] | 14.758 | 96.2294 | -92.1504 | 173.7146 | -0.0015747 | 1.1798 | 2.1298 | 0.65502
[8 empty] | 14.8089 | 96.4057 | -91.6786 | 173.2427 | -0.0020996 | 1.182 | 2.124 | 0.65396
[8 empty] | 14.8598 | 96.8474 | -93.8312 | 175.3954 | -0.0015747 | 1.1874 | 2.1504 | 0.65469
[8 empty] | 14.9087 | 96.611 | -91.7965 | 173.3607 | -0.0015747 | 1.1845 | 2.1255 | 0.65096
[8 empty] | 14.9596 | 96.8463 | -89.1721 | 170.7363 | -0.0015747 | 1.1874 | 2.0933 | 0.65032
[8 empty] | 15.0105 | 96.7277 | -93.4479 | 175.012 | -0.0015747 | 1.1859 | 2.1457 | 0.64732
[8 empty] | 15.0577 | 96.5502 | -93.4479 | 175.012 | -0.0015747 | 1.1837 | 2.1457 | 0.64411
[8 empty] | 15.1071 | 97.2573 | -92.6222 | 174.1864 | -0.0015747 | 1.1924 | 2.1356 | 0.64669
[8 empty] | 15.1564 | 96.9029 | -91.885 | 173.4492 | -0.0015747 | 1.1881 | 2.1265 | 0.64225
[8 empty] | 15.2073 | 97.1972 | -94.1261 | 175.6903 | -0.0015747 | 1.1917 | 2.154 | 0.64203
[8 empty] | 15.2577 | 97.1376 | -92.3568 | 173.921 | -0.0015747 | 1.1909 | 2.1323 | 0.63952
[8 empty] | 15.3055 | 96.9601 | -95.8069 | 177.3711 | -0.0015747 | 1.1888 | 2.1746 | 0.63636
[8 empty] | 15.358 | 96.9006 | -93.7133 | 175.2774 | -0.0015747 | 1.188 | 2.149 | 0.6338
[8 empty] | 15.4105 | 98.109 | -93.3004 | 174.8646 | -0.0020996 | 1.2028 | 2.1439 | 0.63948
[8 empty] | 15.4593 | 97.8135 | -95.5415 | 177.1057 | -0.0015747 | 1.1992 | 2.1714 | 0.63555
[8 empty] | 15.5071 | 97.4296 | -97.0159 | 178.5801 | -0.0020996 | 1.1945 | 2.1894 | 0.63112
[8 empty] | 15.558 | 97.8124 | -94.5094 | 176.0736 | -0.0020996 | 1.1992 | 2.1587 | 0.63151
[8 empty] | 15.6068 | 97.4875 | -94.6569 | 176.221 | -0.0015747 | 1.1952 | 2.1605 | 0.62746
[8 empty] | 15.6593 | 98.1061 | -96.839 | 178.4032 | -0.0020996 | 1.2028 | 2.1873 | 0.6293
[8 empty] | 15.7071 | 97.8697 | -95.3351 | 176.8993 | -0.0020996 | 1.1999 | 2.1688 | 0.62589
[8 empty] | 15.758 | 98.164 | -96.4852 | 178.0493 | -0.0020996 | 1.2035 | 2.1829 | 0.62573
[8 empty] | 15.8037 | 97.6622 | -93.153 | 174.7172 | -0.0020996 | 1.1974 | 2.1421 | 0.62075
[8 empty] | 15.8577 | 98.0449 | -95.1287 | 176.6929 | -0.0015747 | 1.2021 | 2.1663 | 0.62104
[8 empty] | 15.9071 | 97.8084 | -95.1877 | 176.7518 | -0.0020996 | 1.1992 | 2.167 | 0.61763
[8 empty] | 15.9575 | 97.9258 | -93.8312 | 175.3954 | -0.0015747 | 1.2006 | 2.1504 | 0.61642
[8 empty] | 16.0052 | 97.8663 | -94.1261 | 175.6903 | -0.0015747 | 1.1999 | 2.154 | 0.6142
[8 empty] | 16.0577 | 98.1016 | -92.8286 | 174.3928 | -0.0020996 | 1.2028 | 2.1381 | 0.61366
[8 empty] | 16.1034 | 97.9832 | -95.7479 | 177.3121 | -0.0015747 | 1.2013 | 2.1739 | 0.61119
[8 empty] | 16.1543 | 97.9826 | -95.7479 | 177.3121 | -0.0020996 | 1.2013 | 2.1739 | 0.60926
[8 empty] | 16.2052 | 98.277 | -95.7479 | 177.3121 | -0.0020996 | 1.2049 | 2.1739 | 0.60916
[8 empty] | 16.2546 | 97.9815 | -93.035 | 174.5992 | -0.0015747 | 1.2013 | 2.1406 | 0.60549
[8 empty] | 16.3066 | 98.2169 | -97.5172 | 179.0814 | -0.0015747 | 1.2042 | 2.1956 | 0.605
[8 empty] | 16.3543 | 98.2164 | -96.898 | 178.4621 | -0.0015747 | 1.2042 | 2.188 | 0.60323
[8 empty] | 16.4052 | 98.2158 | -93.4479 | 175.012 | -0.0015747 | 1.2042 | 2.1457 | 0.60136
[8 empty] | 16.4525 | 98.1563 | -95.7479 | 177.3121 | -0.0015747 | 1.2034 | 2.1739 | 0.59927
[8 empty] | 16.505 | 98.2737 | -96.0133 | 177.5775 | -0.0015747 | 1.2049 | 2.1772 | 0.59808
[8 empty] | 16.5559 | 98.5091 | -95.7479 | 177.3121 | -0.0015747 | 1.2077 | 2.1739 | 0.59766
[8 empty] | 16.6052 | 98.7444 | -93.7722 | 175.3364 | -0.0020996 | 1.2106 | 2.1497 | 0.5973
[8 empty] | 16.6525 | 98.3901 | -94.8043 | 176.3685 | -0.0020996 | 1.2063 | 2.1623 | 0.59348
[8 empty] | 16.705 | 98.8613 | -95.2761 | 176.8403 | -0.0015747 | 1.2121 | 2.1681 | 0.59443
[8 empty] | 16.7528 | 98.507 | -94.6569 | 176.221 | -0.0020996 | 1.2077 | 2.1605 | 0.59062
[8 empty] | 16.8031 | 98.4475 | -94.6569 | 176.221 | -0.0020996 | 1.207 | 2.1605 | 0.5885
[8 empty] | 16.8525 | 98.388 | -93.3004 | 174.8646 | -0.0015747 | 1.2063 | 2.1439 | 0.58642
[8 empty] | 16.9034 | 99.0067 | -95.9544 | 177.5185 | -0.0015747 | 1.2139 | 2.1764 | 0.58832
[8 empty] | 16.9559 | 98.9177 | -98.048 | 179.6122 | -0.0015747 | 1.2128 | 2.2021 | 0.58597
[8 empty] | 17.0047 | 98.6813 | -93.094 | 174.6582 | -0.0015747 | 1.2099 | 2.1414 | 0.5829
[8 empty] | 17.0525 | 98.6808 | -96.0133 | 177.5775 | -0.0015747 | 1.2099 | 2.1772 | 0.58126
[8 empty] | 17.1018 | 99.0636 | -95.2761 | 176.8403 | -0.0015747 | 1.2145 | 2.1681 | 0.58182
[8 empty] | 17.1559 | 99.4759 | -97.5762 | 179.1404 | -0.0015747 | 1.2196 | 2.1963 | 0.58239
[8 empty] | 17.2031 | 98.9151 | -95.3941 | 176.9582 | -0.0015747 | 1.2127 | 2.1696 | 0.57753
[8 empty] | 17.2525 | 98.9146 | -96.6326 | 178.1967 | -0.0020996 | 1.2127 | 2.1847 | 0.57588
[8 empty] | 17.3018 | 98.8552 | -94.1261 | 175.6903 | -0.0015747 | 1.212 | 2.154 | 0.57389
[8 empty] | 17.3522 | 99.0021 | -99.9353 | 181.4994 | -0.0015747 | 1.2138 | 2.2252 | 0.57307
[8 empty] | 17.4016 | 98.7952 | -91.4722 | 173.0363 | -0.0015747 | 1.2113 | 2.1215 | 0.57026
[8 empty] | 17.4541 | 99.0011 | -95.7479 | 177.3121 | -0.0015747 | 1.2138 | 2.1739 | 0.56972
[8 empty] | 17.5013 | 99.2365 | -98.3724 | 179.9365 | -0.0015747 | 1.2167 | 2.2061 | 0.56953
[8 empty] | 17.5507 | 99.295 | -92.7696 | 174.3338 | -0.0020996 | 1.2174 | 2.1374 | 0.56826
[8 empty] | 17.6031 | 98.9111 | -92.4748 | 174.0389 | -0.0015747 | 1.2127 | 2.1338 | 0.56439
[8 empty] | 17.6509 | 98.8517 | -92.4158 | 173.9799 | -0.0015747 | 1.2119 | 2.133 | 0.56252
[8 empty] | 17.7013 | 99.2935 | -96.957 | 178.5211 | -0.0015747 | 1.2174 | 2.1887 | 0.56342
[8 empty] | 17.7538 | 99.1161 | -97.1634 | 178.7275 | -0.0015747 | 1.2152 | 2.1913 | 0.56075
[8 empty] | 17.8016 | 98.9976 | -94.8633 | 176.4275 | -0.0015747 | 1.2137 | 2.1631 | 0.55858
[8 empty] | 17.8504 | 99.1741 | -96.0133 | 177.5775 | -0.0020996 | 1.2159 | 2.1772 | 0.55804
[8 empty] | 17.9013 | 99.3505 | -97.9006 | 179.4647 | -0.0015747 | 1.2181 | 2.2003 | 0.55744
[8 empty] | 17.9507 | 99.2911 | -96.4262 | 177.9903 | -0.0010498 | 1.2173 | 2.1822 | 0.55558
[8 empty] | 18.0031 | 99.6444 | -97.6352 | 179.1993 | -0.0015747 | 1.2217 | 2.197 | 0.55592
[8 empty] | 18.0504 | 99.1722 | -94.9223 | 176.4864 | -0.0020996 | 1.2159 | 2.1638 | 0.55185
[8 empty] | 18.1013 | 99.4076 | -98.4609 | 180.025 | -0.0015747 | 1.2188 | 2.2072 | 0.5516
[8 empty] | 18.1522 | 99.2302 | -97.1044 | 178.6686 | -0.0015747 | 1.2166 | 2.1905 | 0.54907
[8 empty] | 18.2016 | 99.4656 | -95.0697 | 176.6339 | -0.0015747 | 1.2195 | 2.1656 | 0.54888
[8 empty] | 18.2472 | 99.1113 | -93.5068 | 175.071 | -0.0015747 | 1.2151 | 2.1464 | 0.54556
[8 empty] | 18.2982 | 99.2288 | -95.6595 | 177.2236 | -0.0015747 | 1.2166 | 2.1728 | 0.54469
[8 empty] | 18.3507 | 98.9924 | -92.1504 | 173.7146 | -0.0015747 | 1.2137 | 2.1298 | 0.54184
[8 empty] | 18.3979 | 98.6676 | -90.5285 | 172.0927 | -0.0015747 | 1.2097 | 2.1099 | 0.53868
[8 empty] | 18.4504 | 99.2864 | -96.0723 | 177.6365 | -0.0015747 | 1.2173 | 2.1779 | 0.5405
[8 empty] | 18.4997 | 99.1679 | -95.4826 | 177.0467 | -0.0020996 | 1.2158 | 2.1706 | 0.53842
[8 empty] | 18.5507 | 99.2854 | -95.1287 | 176.6929 | -0.0015747 | 1.2173 | 2.1663 | 0.53758
[8 empty] | 18.5995 | 99.4619 | -94.0376 | 175.6018 | -0.0020996 | 1.2194 | 2.1529 | 0.53711
[8 empty] | 18.6488 | 99.3435 | -97.5172 | 179.0814 | -0.0015747 | 1.218 | 2.1956 | 0.53506
[8 empty] | 18.6976 | 99.1661 | -95.1287 | 176.6929 | -0.0015747 | 1.2158 | 2.1663 | 0.53271
[8 empty] | 18.7501 | 99.2246 | -94.5979 | 176.1621 | -0.0015747 | 1.2165 | 2.1598 | 0.53153
[8 empty] | 18.7995 | 99.4601 | -93.7722 | 175.3364 | -0.0015747 | 1.2194 | 2.1497 | 0.53139
[8 empty] | 18.8472 | 99.2238 | -97.3108 | 178.875 | -0.0015747 | 1.2165 | 2.1931 | 0.52879
[8 empty] | 18.8976 | 99.2233 | -96.6916 | 178.2557 | -0.0020996 | 1.2165 | 2.1855 | 0.52738
[8 empty] | 18.9486 | 99.3998 | -90.735 | 172.2991 | -0.0020996 | 1.2187 | 2.1124 | 0.52689
[8 empty] | 18.9995 | 99.2814 | -92.2094 | 173.7735 | -0.0015747 | 1.2172 | 2.1305 | 0.52486
[8 empty] | 19.0488 | 99.222 | -94.9813 | 176.5454 | -0.0015747 | 1.2165 | 2.1645 | 0.52319
[8 empty] | 19.0976 | 99.2805 | -95.8069 | 177.3711 | -0.0015747 | 1.2172 | 2.1746 | 0.52215
[8 empty] | 19.1501 | 99.2801 | -91.0593 | 172.6235 | -0.0020996 | 1.2172 | 2.1164 | 0.52072
[8 empty] | 19.1995 | 99.2207 | -91.944 | 173.5081 | -0.0020996 | 1.2165 | 2.1273 | 0.51907
[8 empty] | 19.2483 | 99.2792 | -95.7479 | 177.3121 | -0.0015747 | 1.2172 | 2.1739 | 0.51806
[8 empty] | 19.2976 | 99.2788 | -94.1261 | 175.6903 | -0.0020996 | 1.2172 | 2.154 | 0.51673
[8 empty] | 19.3501 | 99.4553 | -94.1851 | 175.7492 | -0.0015747 | 1.2193 | 2.1547 | 0.51624
[8 empty] | 19.3979 | 99.5728 | -94.8633 | 176.4275 | -0.0015747 | 1.2208 | 2.1631 | 0.51558
[8 empty] | 19.4451 | 99.6314 | -96.2787 | 177.8429 | -0.0020996 | 1.2215 | 2.1804 | 0.51463
[8 empty] | 19.4976 | 99.336 | -92.6812 | 174.2453 | -0.0020996 | 1.2179 | 2.1363 | 0.51173
[8 empty] | 19.547 | 99.3946 | -96.2787 | 177.8429 | -0.0015747 | 1.2186 | 2.1804 | 0.51073
[8 empty] | 19.601 | 99.689 | -96.2787 | 177.8429 | -0.0020996 | 1.2222 | 2.1804 | 0.51083
[8 empty] | 19.6467 | 99.5117 | -94.6569 | 176.221 | -0.0015747 | 1.22 | 2.1605 | 0.50874
[8 empty] | 19.6961 | 99.5113 | -96.2198 | 177.7839 | -0.0015747 | 1.22 | 2.1797 | 0.50746
[8 empty] | 19.7449 | 99.7468 | -93.9197 | 175.4838 | -0.0020996 | 1.2229 | 2.1515 | 0.5074
[8 empty] | 19.7958 | 99.5695 | -95.4826 | 177.0467 | -0.0020996 | 1.2208 | 2.1706 | 0.5052
[8 empty] | 19.8467 | 99.2152 | -96.2198 | 177.7839 | -0.0010498 | 1.2164 | 2.1797 | 0.50212
[8 empty] | 19.8945 | 99.2148 | -93.094 | 174.6582 | -0.0015747 | 1.2164 | 2.1414 | 0.50091
[8 empty] | 19.9449 | 99.3913 | -93.7722 | 175.3364 | -0.0020996 | 1.2186 | 2.1497 | 0.50053
[8 empty] | 19.9974 | 99.6858 | -93.9787 | 175.5428 | -0.0015747 | 1.2222 | 2.1522 | 0.50069
[8 empty] | 20.0467 | 99.5084 | -98.1955 | 179.7596 | -0.0015747 | 1.22 | 2.2039 | 0.49857
[8 empty] | 20.094 | 99.3311 | -93.3594 | 174.9236 | -0.0015747 | 1.2178 | 2.1446 | 0.49652
[8 empty] | 20.1433 | 99.5666 | -97.1634 | 178.7275 | -0.0015747 | 1.2207 | 2.1913 | 0.49647
[8 empty] | 20.1974 | 99.6252 | -94.9813 | 176.5454 | -0.0015747 | 1.2214 | 2.1645 | 0.49543
[8 empty] | 20.2467 | 99.4479 | -91.1183 | 172.6825 | -0.0020996 | 1.2193 | 2.1171 | 0.49335
[8 empty] | 20.2976 | 99.4475 | -91.6786 | 173.2427 | -0.0020996 | 1.2193 | 2.124 | 0.49211
[8 empty] | 20.3465 | 99.3881 | -94.3915 | 175.9557 | -0.0015747 | 1.2185 | 2.1573 | 0.49063
[8 empty] | 20.3958 | 99.3287 | -96.6916 | 178.2557 | -0.0020996 | 1.2178 | 2.1855 | 0.48916
[8 empty] | 20.4451 | 99.4463 | -90.5875 | 172.1517 | -0.0020996 | 1.2192 | 2.1106 | 0.48855
[8 empty] | 20.494 | 98.8857 | -88.7593 | 170.3234 | -0.0015747 | 1.2124 | 2.0882 | 0.48465
[8 empty] | 20.5465 | 99.8584 | -96.2787 | 177.8429 | -0.0020996 | 1.2243 | 2.1804 | 0.48815
[8 empty] | 20.5958 | 99.0913 | -92.1504 | 173.7146 | -0.0015747 | 1.2149 | 2.1298 | 0.48325
[8 empty] | 20.6467 | 99.6807 | -93.153 | 174.7172 | -0.0015747 | 1.2221 | 2.1421 | 0.48492
[8 empty] | 20.694 | 99.5034 | -95.1877 | 176.7518 | -0.0020996 | 1.2199 | 2.167 | 0.48295
[8 empty] | 20.7433 | 99.385 | -94.7159 | 176.28 | -0.0015747 | 1.2185 | 2.1612 | 0.48123
[8 empty] | 20.7921 | 99.5026 | -94.4505 | 176.0146 | -0.0015747 | 1.2199 | 2.158 | 0.48067
[8 empty] | 20.843 | 99.6792 | -93.2415 | 174.8056 | -0.0015747 | 1.2221 | 2.1432 | 0.48034
[8 empty] | 20.8908 | 99.148 | -93.8312 | 175.3954 | -0.0015747 | 1.2156 | 2.1504 | 0.4767
[8 empty] | 20.9465 | 99.6784 | -94.303 | 175.8672 | -0.0015747 | 1.2221 | 2.1562 | 0.47797
[8 empty] | 20.9921 | 99.6191 | -92.7696 | 174.3338 | -0.0015747 | 1.2214 | 2.1374 | 0.47664
[8 empty] | 21.0462 | 99.6187 | -92.6812 | 174.2453 | -0.0015747 | 1.2214 | 2.1363 | 0.47542
[8 empty] | 21.0924 | 99.4414 | -97.2224 | 178.7865 | -0.0015747 | 1.2192 | 2.192 | 0.47354
[8 empty] | 21.1433 | 99.9719 | -93.3594 | 174.9236 | -0.0020996 | 1.2257 | 2.1446 | 0.4749
[8 empty] | 21.1921 | 99.4407 | -91.5901 | 173.1543 | -0.0020996 | 1.2192 | 2.1229 | 0.4713
[8 empty] | 21.2415 | 99.2634 | -92.6222 | 174.1864 | -0.0020996 | 1.217 | 2.1356 | 0.46937
[8 empty] | 21.2924 | 99.2041 | -90.5875 | 172.1517 | -0.0020996 | 1.2163 | 2.1106 | 0.46797
[8 empty] | 21.3412 | 99.1448 | -90.5285 | 172.0927 | -0.0015747 | 1.2155 | 2.1099 | 0.46662
[8 empty] | 21.3953 | 99.5572 | -94.7159 | 176.28 | -0.0015747 | 1.2206 | 2.1612 | 0.46737
[8 empty] | 21.443 | 99.5569 | -94.2441 | 175.8082 | -0.0015747 | 1.2206 | 2.1555 | 0.46633
[8 empty] | 21.494 | 99.3206 | -90.4401 | 172.0042 | -0.0020996 | 1.2177 | 2.1088 | 0.46413
[8 empty] | 21.5428 | 99.3793 | -93.7133 | 175.2774 | -0.0020996 | 1.2184 | 2.149 | 0.46335
[8 empty] | 21.5921 | 99.7918 | -96.2787 | 177.8429 | -0.0015747 | 1.2235 | 2.1804 | 0.4642
[8 empty] | 21.6415 | 99.2016 | -94.7159 | 176.28 | -0.0015747 | 1.2162 | 2.1612 | 0.46041
[8 empty] | 21.6903 | 99.0834 | -91.4722 | 173.0363 | -0.0015747 | 1.2148 | 2.1215 | 0.45883
[8 empty] | 21.7412 | 99.2599 | -93.8312 | 175.3954 | -0.0020996 | 1.217 | 2.1504 | 0.45857
[8 empty] | 21.7921 | 99.2596 | -96.6326 | 178.1967 | -0.0015747 | 1.217 | 2.1847 | 0.4575
[8 empty] | 21.843 | 99.2593 | -92.0914 | 173.6556 | -0.0020996 | 1.2169 | 2.1291 | 0.45643
[8 empty] | 21.8919 | 99.141 | -90.7939 | 172.3581 | -0.0010498 | 1.2155 | 2.1132 | 0.45487
[8 empty] | 21.9412 | 99.3176 | -92.1504 | 173.7146 | -0.0015747 | 1.2177 | 2.1298 | 0.45465
[8 empty] | 21.9906 | 98.8749 | -92.4158 | 173.9799 | -0.0015747 | 1.2122 | 2.133 | 0.45162
[8 empty] | 22.043 | 99.081 | -90.7939 | 172.3581 | -0.0015747 | 1.2148 | 2.1132 | 0.45148
[8 empty] | 22.0919 | 99.1397 | -92.7696 | 174.3338 | -0.0015747 | 1.2155 | 2.1374 | 0.45075
[8 empty] | 22.1412 | 99.3163 | -93.3004 | 174.8646 | -0.0010498 | 1.2176 | 2.1439 | 0.45054
[8 empty] | 22.1869 | 98.8147 | -92.7696 | 174.3338 | -0.0015747 | 1.2115 | 2.1374 | 0.44735
[8 empty] | 22.2394 | 98.8143 | -91.3247 | 172.8889 | -0.0015747 | 1.2115 | 2.1197 | 0.44629
[8 empty] | 22.2887 | 99.0204 | -95.3351 | 176.8993 | -0.0015747 | 1.214 | 2.1688 | 0.44623
[8 empty] | 22.3396 | 99.0791 | -90.735 | 172.2991 | -0.0015747 | 1.2147 | 2.1124 | 0.44548
[8 empty] | 22.3885 | 98.8724 | -91.1183 | 172.6825 | -0.0015747 | 1.2122 | 2.1171 | 0.44358
[8 empty] | 22.4409 | 99.3144 | -93.9197 | 175.4838 | -0.0015747 | 1.2176 | 2.1515 | 0.44451
[8 empty] | 22.4903 | 98.8127 | -91.944 | 173.5081 | -0.0015747 | 1.2115 | 2.1273 | 0.44131
[8 empty] | 22.5412 | 99.6086 | -91.2658 | 172.8299 | -0.0020996 | 1.2212 | 2.1189 | 0.44384
[8 empty] | 22.5869 | 98.8711 | -90.7939 | 172.3581 | -0.0020996 | 1.2122 | 2.1132 | 0.43968
[8 empty] | 22.6378 | 99.0772 | -94.5979 | 176.1621 | -0.0015747 | 1.2147 | 2.1598 | 0.4396
[8 empty] | 22.6887 | 99.0179 | -90.8529 | 172.4171 | -0.0015747 | 1.214 | 2.1139 | 0.43835
[8 empty] | 22.7375 | 98.6933 | -88.7593 | 170.3234 | -0.0015747 | 1.21 | 2.0882 | 0.43598
[8 empty] | 22.7885 | 98.575 | -91.4722 | 173.0363 | -0.0015747 | 1.2086 | 2.1215 | 0.43449
[8 empty] | 22.8362 | 98.5158 | -91.2068 | 172.7709 | -0.0015747 | 1.2078 | 2.1182 | 0.43332
[8 empty] | 22.8887 | 99.0757 | -90.8529 | 172.4171 | -0.0020996 | 1.2147 | 2.1139 | 0.43477
[8 empty] | 22.9391 | 98.6331 | -91.1183 | 172.6825 | -0.0015747 | 1.2093 | 2.1171 | 0.43189
[8 empty] | 22.99 | 98.9572 | -89.9093 | 171.4735 | -0.0020996 | 1.2132 | 2.1023 | 0.43234
[8 empty] | 23.0362 | 98.5146 | -88.081 | 169.6452 | -0.0020996 | 1.2078 | 2.0799 | 0.42955
[8 empty] | 23.0903 | 99.0745 | -91.4132 | 172.9774 | -0.0015747 | 1.2147 | 2.1208 | 0.43097
[8 empty] | 23.136 | 98.3961 | -94.5094 | 176.0736 | -0.0015747 | 1.2064 | 2.1587 | 0.42719
[8 empty] | 23.19 | 99.074 | -91.2068 | 172.7709 | -0.0015747 | 1.2147 | 2.1182 | 0.42912
[8 empty] | 23.2357 | 98.6904 | -91.5311 | 173.0953 | -0.0020996 | 1.21 | 2.1222 | 0.42662
[8 empty] | 23.2898 | 99.1914 | -95.3351 | 176.8993 | -0.0020996 | 1.2161 | 2.1688 | 0.42778
[8 empty] | 23.3344 | 98.6898 | -92.2094 | 173.7735 | -0.0020996 | 1.21 | 2.1305 | 0.42482
[8 empty] | 23.39 | 99.0139 | -90.3221 | 171.8863 | -0.0020996 | 1.2139 | 2.1074 | 0.42519
[8 empty] | 23.4373 | 99.1316 | -91.1183 | 172.6825 | -0.0020996 | 1.2154 | 2.1171 | 0.42484
[8 empty] | 23.4866 | 98.8659 | -94.5094 | 176.0736 | -0.0015747 | 1.2121 | 2.1587 | 0.42281
[8 empty] | 23.5375 | 98.8656 | -88.6118 | 170.176 | -0.0020996 | 1.2121 | 2.0864 | 0.4219
[8 empty] | 23.5869 | 98.6884 | -91.7965 | 173.3607 | -0.0015747 | 1.2099 | 2.1255 | 0.42026
[8 empty] | 23.6373 | 98.6292 | -92.5632 | 174.1274 | -0.0015747 | 1.2092 | 2.1349 | 0.41912
[8 empty] | 23.6866 | 98.6289 | -91.4132 | 172.9774 | -0.0015747 | 1.2092 | 2.1208 | 0.41824
[8 empty] | 23.7344 | 98.5107 | -88.4054 | 169.9696 | -0.0020996 | 1.2078 | 2.0839 | 0.4169
[8 empty] | 23.7848 | 98.8053 | -94.9223 | 176.4864 | -0.0015747 | 1.2114 | 2.1638 | 0.41726
[8 empty] | 23.8373 | 98.805 | -93.094 | 174.6582 | -0.0015747 | 1.2114 | 2.1414 | 0.41634
[8 empty] | 23.8866 | 98.7458 | -92.8286 | 174.3928 | -0.0015747 | 1.2107 | 2.1381 | 0.41523
[8 empty] | 23.936 | 99.0699 | -95.3941 | 176.9582 | -0.0020996 | 1.2146 | 2.1696 | 0.41573
[8 empty] | 23.9848 | 98.6274 | -92.7696 | 174.3338 | -0.0020996 | 1.2092 | 2.1374 | 0.41304
[8 empty] | 24.0357 | 98.9515 | -90.1157 | 171.6799 | -0.0015747 | 1.2132 | 2.1048 | 0.41351
[8 empty] | 24.085 | 98.332 | -91.885 | 173.4492 | -0.0015747 | 1.2056 | 2.1265 | 0.41009
[8 empty] | 24.1375 | 98.6856 | -92.4158 | 173.9799 | -0.0015747 | 1.2099 | 2.133 | 0.41066
[8 empty] | 24.1848 | 98.6263 | -91.885 | 173.4492 | -0.0015747 | 1.2092 | 2.1265 | 0.40962
[8 empty] | 24.2341 | 98.803 | -90.3221 | 171.8863 | -0.0020996 | 1.2114 | 2.1074 | 0.40951
[8 empty] | 24.2866 | 98.6258 | -91.5311 | 173.0953 | -0.0015747 | 1.2092 | 2.1222 | 0.4079
[8 empty] | 24.337 | 98.3897 | -90.3811 | 171.9453 | -0.0015747 | 1.2063 | 2.1081 | 0.40608
[8 empty] | 24.3864 | 98.6843 | -87.049 | 168.6131 | -0.0020996 | 1.2099 | 2.0672 | 0.40647
[8 empty] | 24.4325 | 98.6251 | -90.9119 | 172.4761 | -0.0015747 | 1.2092 | 2.1146 | 0.40546
[8 empty] | 24.4845 | 98.6249 | -89.7619 | 171.326 | -0.0020996 | 1.2092 | 2.1005 | 0.4046
[8 empty] | 24.5339 | 98.3888 | -85.5156 | 167.0797 | -0.0020996 | 1.2063 | 2.0484 | 0.40282
[8 empty] | 24.5832 | 98.5655 | -90.3811 | 171.9453 | -0.0015747 | 1.2084 | 2.1081 | 0.40273
[8 empty] | 24.632 | 98.3293 | -90.9119 | 172.4761 | -0.0015747 | 1.2055 | 2.1146 | 0.40097
[8 empty] | 24.6861 | 98.3881 | -91.2068 | 172.7709 | -0.0015747 | 1.2063 | 2.1182 | 0.40033
[8 empty] | 24.7323 | 98.5648 | -88.2285 | 169.7926 | -0.0015747 | 1.2084 | 2.0817 | 0.4003
[8 empty] | 24.7848 | 98.0927 | -92.5632 | 174.1274 | -0.0020996 | 1.2026 | 2.1349 | 0.39755
[8 empty] | 24.8357 | 98.8592 | -92.2094 | 173.7735 | -0.0015747 | 1.212 | 2.1305 | 0.39982
[8 empty] | 24.8798 | 98.3282 | -90.3221 | 171.8863 | -0.0015747 | 1.2055 | 2.1074 | 0.39698
[8 empty] | 24.9354 | 98.4459 | -92.003 | 173.5671 | -0.0020996 | 1.207 | 2.128 | 0.39656
[8 empty] | 24.9832 | 98.5047 | -92.003 | 173.5671 | -0.0010498 | 1.2077 | 2.128 | 0.39604
[8 empty] | 25.0352 | 98.3275 | -90.5285 | 172.0927 | -0.0020996 | 1.2055 | 2.1099 | 0.39451
[8 empty] | 25.0814 | 98.3273 | -91.0004 | 172.5645 | -0.0015747 | 1.2055 | 2.1157 | 0.39378
[8 empty] | 25.1323 | 98.3271 | -92.3568 | 173.921 | -0.0010498 | 1.2055 | 2.1323 | 0.39298
[8 empty] | 25.1827 | 98.15 | -89.7619 | 171.326 | -0.0015747 | 1.2033 | 2.1005 | 0.39149
[8 empty] | 25.2336 | 97.9728 | -86.5771 | 168.1413 | -0.0020996 | 1.2012 | 2.0615 | 0.39
[8 empty] | 25.2829 | 98.2085 | -91.7376 | 173.3017 | -0.0015747 | 1.2041 | 2.1247 | 0.39017
[8 empty] | 25.3339 | 98.1493 | -92.2094 | 173.7735 | -0.0020996 | 1.2033 | 2.1305 | 0.38916
[8 empty] | 25.3843 | 98.0902 | -89.7619 | 171.326 | -0.0015747 | 1.2026 | 2.1005 | 0.38815
[8 empty] | 25.432 | 98.6208 | -91.885 | 173.4492 | -0.0015747 | 1.2091 | 2.1265 | 0.38951
[8 empty] | 25.4814 | 97.9718 | -90.5875 | 172.1517 | -0.0015747 | 1.2012 | 2.1106 | 0.38621
[8 empty] | 25.5318 | 98.5614 | -90.5875 | 172.1517 | -0.0015747 | 1.2084 | 2.1106 | 0.38775
[8 empty] | 25.5827 | 97.4111 | -90.6465 | 172.2107 | -0.0015747 | 1.1943 | 2.1114 | 0.38248
[8 empty] | 25.6304 | 96.8802 | -92.2094 | 173.7735 | -0.0015747 | 1.1878 | 2.1305 | 0.3797
[8 empty] | 25.6845 | 96.9979 | -87.9336 | 169.4978 | -0.0020996 | 1.1892 | 2.0781 | 0.37936
[8 empty] | 25.7318 | 97.1747 | -90.3811 | 171.9453 | -0.0015747 | 1.1914 | 2.1081 | 0.37935
[8 empty] | 25.7811 | 97.2335 | -94.5979 | 176.1621 | -0.0015747 | 1.1921 | 2.1598 | 0.37885
[8 empty] | 25.8304 | 97.2333 | -92.4748 | 174.0389 | -0.0015747 | 1.1921 | 2.1338 | 0.37813
[8 empty] | 25.8793 | 97.5869 | -90.3811 | 171.9453 | -0.0015747 | 1.1964 | 2.1081 | 0.37878
[8 empty] | 25.9302 | 97.4098 | -89.7029 | 171.267 | -0.0015747 | 1.1943 | 2.0998 | 0.37735
[8 empty] | 25.9827 | 97.852 | -91.0004 | 172.5645 | -0.0015747 | 1.1997 | 2.1157 | 0.37829
[8 empty] | 26.0336 | 97.2915 | -88.4054 | 169.9696 | -0.0020996 | 1.1928 | 2.0839 | 0.3754
[8 empty] | 26.0793 | 97.4683 | -91.1183 | 172.6825 | -0.0020996 | 1.195 | 2.1171 | 0.37542
[8 empty] | 26.1318 | 97.5271 | -91.7965 | 173.3607 | -0.0020996 | 1.1957 | 2.1255 | 0.37489
[8 empty] | 26.1795 | 97.4679 | -92.9466 | 174.5107 | -0.0015747 | 1.195 | 2.1396 | 0.37398
[8 empty] | 26.2283 | 97.5857 | -89.0836 | 170.6478 | -0.0015747 | 1.1964 | 2.0922 | 0.37373
[8 empty] | 26.2793 | 97.4086 | -94.7159 | 176.28 | -0.0015747 | 1.1943 | 2.1612 | 0.37234
[8 empty] | 26.3302 | 97.2905 | -92.4158 | 173.9799 | -0.0010498 | 1.1928 | 2.133 | 0.37117
[8 empty] | 26.3774 | 97.5852 | -91.4132 | 172.9774 | -0.0020996 | 1.1964 | 2.1208 | 0.37162
[8 empty] | 26.4252 | 97.1722 | -92.3568 | 173.921 | -0.0020996 | 1.1914 | 2.1323 | 0.36939
[8 empty] | 26.4793 | 97.7323 | -93.035 | 174.5992 | -0.0015747 | 1.1982 | 2.1406 | 0.37075
[8 empty] | 26.5302 | 97.2898 | -91.2068 | 172.7709 | -0.0015747 | 1.1928 | 2.1182 | 0.36837
[8 empty] | 26.579 | 97.732 | -90.8529 | 172.4171 | -0.0015747 | 1.1982 | 2.1139 | 0.36935
[8 empty] | 26.6283 | 97.4665 | -90.5285 | 172.0927 | -0.0015747 | 1.195 | 2.1099 | 0.36767
[8 empty] | 26.6777 | 97.2894 | -90.6465 | 172.2107 | -0.0015747 | 1.1928 | 2.1114 | 0.36633
[8 empty] | 26.7265 | 96.9354 | -89.6439 | 171.2081 | -0.0020996 | 1.1885 | 2.0991 | 0.36433
[8 empty] | 26.7774 | 96.9352 | -93.8312 | 175.3954 | -0.0020996 | 1.1885 | 2.1504 | 0.36364
[8 empty] | 26.8283 | 97.2299 | -91.4132 | 172.9774 | -0.0010498 | 1.1921 | 2.1208 | 0.36405
[8 empty] | 26.8777 | 96.5811 | -91.7965 | 173.3607 | -0.0015747 | 1.1841 | 2.1255 | 0.36097
[8 empty] | 26.9318 | 96.9348 | -88.7593 | 170.3234 | -0.0015747 | 1.1884 | 2.0882 | 0.36156
[8 empty] | 26.9743 | 96.7577 | -91.0593 | 172.6235 | -0.0020996 | 1.1863 | 2.1164 | 0.36033
[8 empty] | 27.0299 | 97.1114 | -89.8503 | 171.4145 | -0.0015747 | 1.1906 | 2.1016 | 0.3609
[8 empty] | 27.0793 | 96.6984 | -88.4054 | 169.9696 | -0.0020996 | 1.1856 | 2.0839 | 0.35871
[8 empty] | 27.1265 | 96.8163 | -92.0914 | 173.6556 | -0.0020996 | 1.187 | 2.1291 | 0.35852
[8 empty] | 27.1759 | 96.3148 | -88.9067 | 170.4709 | -0.0015747 | 1.1808 | 2.09 | 0.35603
[8 empty] | 27.2268 | 96.698 | -89.8503 | 171.4145 | -0.0015747 | 1.1855 | 2.1016 | 0.35677
[8 empty] | 27.2793 | 97.1107 | -93.3004 | 174.8646 | -0.0015747 | 1.1906 | 2.1439 | 0.3576
[8 empty] | 27.3265 | 96.7567 | -93.094 | 174.6582 | -0.0015747 | 1.1863 | 2.1414 | 0.35568
[8 empty] | 27.3759 | 96.5797 | -87.9336 | 169.4978 | -0.0020996 | 1.1841 | 2.0781 | 0.35439
[8 empty] | 27.4283 | 97.1693 | -90.735 | 172.2991 | -0.0015747 | 1.1913 | 2.1124 | 0.35587
[8 empty] | 27.4787 | 97.1102 | -92.2094 | 173.7735 | -0.0015747 | 1.1906 | 2.1305 | 0.355
[8 empty] | 27.5265 | 96.8152 | -89.0247 | 170.5888 | -0.0015747 | 1.187 | 2.0915 | 0.35331
[8 empty] | 27.5759 | 96.5792 | -91.885 | 173.4492 | -0.0020996 | 1.1841 | 2.1265 | 0.35182
[8 empty] | 27.6262 | 96.4611 | -92.6222 | 174.1864 | -0.0015747 | 1.1826 | 2.1356 | 0.35075
[8 empty] | 27.6772 | 96.2546 | -91.2658 | 172.8299 | -0.0015747 | 1.1801 | 2.1189 | 0.34936
[8 empty] | 27.7265 | 96.2545 | -88.4054 | 169.9696 | -0.0020996 | 1.1801 | 2.0839 | 0.34874
[8 empty] | 27.7774 | 96.5787 | -91.4722 | 173.0363 | -0.0015747 | 1.1841 | 2.1215 | 0.34927
[8 empty] | 27.8278 | 96.9325 | -89.7029 | 171.267 | -0.0015747 | 1.1884 | 2.0998 | 0.34991
[8 empty] | 27.8756 | 96.3721 | -89.29 | 170.8542 | -0.0020996 | 1.1815 | 2.0947 | 0.3473
[8 empty] | 27.9228 | 96.1951 | -93.153 | 174.7172 | -0.0015747 | 1.1794 | 2.1421 | 0.34607
[8 empty] | 27.9738 | 96.2539 | -93.2415 | 174.8056 | -0.0015747 | 1.1801 | 2.1432 | 0.34565
[8 empty] | 28.0247 | 96.3718 | -90.5875 | 172.1517 | -0.0015747 | 1.1815 | 2.1106 | 0.34545
[8 empty] | 28.0772 | 96.814 | -92.7696 | 174.3338 | -0.0015747 | 1.187 | 2.1374 | 0.34638
[8 empty] | 28.1228 | 96.0767 | -91.0593 | 172.6235 | -0.0015747 | 1.1779 | 2.1164 | 0.34319
[8 empty] | 28.1753 | 96.2535 | -91.5901 | 173.1543 | -0.0015747 | 1.1801 | 2.1229 | 0.34318
[8 empty] | 28.2231 | 96.0175 | -92.4158 | 173.9799 | -0.0020996 | 1.1772 | 2.133 | 0.34176
[8 empty] | 28.274 | 95.6046 | -92.0914 | 173.6556 | -0.0020996 | 1.1721 | 2.1291 | 0.33969
[8 empty] | 28.3213 | 95.2506 | -90.5285 | 172.0927 | -0.0020996 | 1.1678 | 2.1099 | 0.33787
[8 empty] | 28.3753 | 95.0441 | -90.7939 | 172.3581 | -0.0015747 | 1.1653 | 2.1132 | 0.3365
[8 empty] | 28.4247 | 95.3094 | -90.5875 | 172.1517 | -0.0015747 | 1.1685 | 2.1106 | 0.33685
[8 empty] | 28.4772 | 94.867 | -90.6465 | 172.2107 | -0.0010498 | 1.1631 | 2.1114 | 0.33467
[8 empty] | 28.5228 | 94.8669 | -86.3117 | 167.8759 | -0.0015747 | 1.1631 | 2.0582 | 0.33414
[8 empty] | 28.5738 | 94.7489 | -89.1721 | 170.7363 | -0.0020996 | 1.1616 | 2.0933 | 0.33313
[8 empty] | 28.6247 | 94.7488 | -90.6465 | 172.2107 | -0.0020996 | 1.1616 | 2.1114 | 0.33254
[8 empty] | 28.6756 | 95.1026 | -87.6682 | 169.2324 | -0.0015747 | 1.166 | 2.0748 | 0.33318
[8 empty] | 28.7228 | 94.5717 | -86.3707 | 167.9349 | -0.0015747 | 1.1595 | 2.0589 | 0.33078
[8 empty] | 28.7722 | 94.4537 | -89.6439 | 171.2081 | -0.0010498 | 1.158 | 2.0991 | 0.32981
[8 empty] | 28.8226 | 94.5126 | -89.1721 | 170.7363 | -0.0015747 | 1.1588 | 2.0933 | 0.32943
[8 empty] | 28.8719 | 94.8664 | -84.8373 | 166.4015 | -0.0020996 | 1.1631 | 2.0401 | 0.3301
[8 empty] | 28.9244 | 94.6894 | -88.2875 | 169.8516 | -0.0015747 | 1.1609 | 2.0824 | 0.32888
[8 empty] | 28.9701 | 94.8663 | -88.3464 | 169.9106 | -0.0015747 | 1.1631 | 2.0832 | 0.32898
[8 empty] | 29.0226 | 94.2764 | -85.2207 | 166.7848 | -0.0015747 | 1.1559 | 2.0448 | 0.32635
[8 empty] | 29.0735 | 94.1584 | -88.5528 | 170.117 | -0.0020996 | 1.1544 | 2.0857 | 0.32537
[8 empty] | 29.1213 | 94.2763 | -89.7029 | 171.267 | -0.0015747 | 1.1559 | 2.0998 | 0.32524
[8 empty] | 29.1717 | 94.748 | -90.5875 | 172.1517 | -0.0020996 | 1.1616 | 2.1106 | 0.3263
[8 empty] | 29.221 | 94.4531 | -87.5502 | 169.1144 | -0.0015747 | 1.158 | 2.0734 | 0.32474
[8 empty] | 29.2735 | 94.7479 | -93.094 | 174.6582 | -0.0015747 | 1.1616 | 2.1414 | 0.32516
[8 empty] | 29.3228 | 94.2171 | -92.5632 | 174.1274 | -0.0015747 | 1.1551 | 2.1349 | 0.32281
[8 empty] | 29.3717 | 94.5119 | -89.29 | 170.8542 | -0.0020996 | 1.1587 | 2.0947 | 0.32327
[8 empty] | 29.421 | 94.5708 | -89.8503 | 171.4145 | -0.0020996 | 1.1595 | 2.1016 | 0.32293
[8 empty] | 29.4735 | 94.6298 | -94.1261 | 175.6903 | -0.0015747 | 1.1602 | 2.154 | 0.32256
[8 empty] | 29.5207 | 94.2759 | -90.3811 | 171.9453 | -0.0020996 | 1.1558 | 2.1081 | 0.32084
[8 empty] | 29.5732 | 94.6886 | -89.3785 | 170.9427 | -0.0020996 | 1.1609 | 2.0958 | 0.32167
[8 empty] | 29.6194 | 93.7155 | -91.944 | 173.5081 | -0.0015747 | 1.149 | 2.1273 | 0.31788
[8 empty] | 29.6703 | 93.9514 | -92.5632 | 174.1274 | -0.0015747 | 1.1519 | 2.1349 | 0.31813
[8 empty] | 29.7207 | 94.1577 | -88.7593 | 170.3234 | -0.0015747 | 1.1544 | 2.0882 | 0.31828
[8 empty] | 29.7717 | 93.7743 | -88.2875 | 169.8516 | -0.0010498 | 1.1497 | 2.0824 | 0.31645
[8 empty] | 29.8178 | 93.5974 | -87.2554 | 168.8195 | -0.0015747 | 1.1475 | 2.0698 | 0.31537
[8 empty] | 29.8682 | 93.3614 | -88.9657 | 170.5298 | -0.0015747 | 1.1446 | 2.0907 | 0.31405
[8 empty] | 29.9239 | 93.4794 | -88.7003 | 170.2644 | -0.0015747 | 1.1461 | 2.0875 | 0.31386
[8 empty] | 29.9669 | 93.2434 | -87.7272 | 169.2913 | -0.0015747 | 1.1432 | 2.0756 | 0.31262
[8 empty] | 30.021 | 93.0075 | -87.2554 | 168.8195 | -0.0015747 | 1.1403 | 2.0698 | 0.31127
[8 empty] | 30.0682 | 93.0075 | -87.049 | 168.6131 | -0.0020996 | 1.1403 | 2.0672 | 0.31078
[8 empty] | 30.1207 | 92.9485 | -87.1374 | 168.7016 | -0.0010498 | 1.1396 | 2.0683 | 0.31004
[8 empty] | 30.1701 | 92.5651 | -88.7593 | 170.3234 | -0.0015747 | 1.1349 | 2.0882 | 0.30826
[8 empty] | 30.2189 | 92.7715 | -89.7619 | 171.326 | -0.0015747 | 1.1374 | 2.1005 | 0.30845
[8 empty] | 30.2698 | 92.5651 | -89.0247 | 170.5888 | -0.0020996 | 1.1349 | 2.0915 | 0.30725
[8 empty] | 30.3223 | 92.9484 | -89.8503 | 171.4145 | -0.0015747 | 1.1396 | 2.1016 | 0.30798
[8 empty] | 30.3701 | 92.624 | -88.0221 | 169.5862 | -0.0020996 | 1.1356 | 2.0792 | 0.30643