## General
ID | Test Identification
Test Identification | Location | NWZ-BH-5003
Test Identification | Sample | 11-2
Test Identification | Depth | 10.2 | [m]
Test Identification | Test number | CAUe67
Specimen Visual Description
Specimen Visual Description | Stiff medium strength dark grey slightly sandy CLAY
Initial Specimen Conditions
Initial Sample Conditions | Test start date | 23/04/2024
Initial Sample Conditions | Type of sample | Undisturbed
Initial Sample Conditions | Diameter | 71.12 | [mm]
Initial Sample Conditions | Height | 139.13 | [mm]
Initial Sample Conditions | Water content | 21.9217 | [%]
Initial Sample Conditions | Bulk density | 2.1146 | [Mg/m³]
Initial Sample Conditions | Dry density | 1.7344 | [Mg/m³]
Initial Sample Conditions | Void ratio | 0.55676 | [-]
Initial Sample Conditions | Degree of saturation | 100 | [%]
Initial Sample Conditions | Particle density - Assumed | 2.7 | [Mg/m³]
Initial Sample Conditions | Torvane | 79.1667 | [kPa]
Initial Sample Conditions | Pocket penetrometer | 112.5 | [kPa]
Initial Sample Conditions | Type of drains | Radial (spiral) & one end only
Saturation
Saturation | Pressure increments applied | 100 | [kPa]
Saturation | Differential pressure used | N/A | [kPa]
Saturation | Cell pressure | 900 | [kPa]
Saturation | Base PWP | 878.1666 | [kPa]
Saturation | Mid height PWP |  | [kPa]
Saturation | B value achieved | 0.98821 | [-]
Svh Bender Element Determinations - Post-Saturation
Svh Bender Element Determinations - Post-Saturation | Bulk density |  | [Mg/m³]
Svh Bender Element Determinations - Post-Saturation | Dry density |  | [Mg/m³]
Svh Bender Element Determinations - Post-Saturation | Void ratio |  | [-]
Svh Bender Element Determinations - Post-Saturation | Distance |  | [mm]
Svh Bender Element Determinations - Post-Saturation | Effective radial pressure |  | [kPa]
Svh Bender Element Determinations - Post-Saturation | Effective axial pressure |  | [kPa]
Svh Bender Element Determinations - Post-Saturation | Input wave period | Peak-to-Peak Arrival time | Wavelength ratio | Velocity | Gmax
Svh Bender Element Determinations - Post-Saturation | [ms] | [ms] | [-] | [m/s] | [MPa]
Svh Bender Element Determinations - Post-Saturation
Svh Bender Element Determinations - Post-Saturation
Svh Bender Element Determinations - Post-Saturation
Svh Bender Element Determinations - Post-Saturation
Svh Bender Element Determinations - Post-Saturation
Svh Bender Element Determinations - Post-Saturation
Svh Bender Element Determinations - Post-Saturation
Svh Bender Element Determinations - Post-Saturation
Svh Bender Element Determinations - Post-Saturation
Svh Bender Element Determinations - Post-Saturation
Svh Bender Element Determinations - Post-Saturation
Svh Bender Element Determinations - Post-Saturation
Svh Bender Element Determinations - Post-Saturation
Svh Bender Element Determinations - Post-Saturation
Svh Bender Element Determinations - Post-Saturation
Svh Bender Element Determinations - Post-Saturation
Svh Bender Element Determinations - Post-Saturation
Svh Bender Element Determinations - Post-Saturation
Svh Bender Element Determinations - Post-Saturation
Svh Bender Element Determinations - Post-Saturation
Svh Bender Element Determinations - Post-Saturation
Svh Bender Element Determinations - Post-Saturation
Svh Bender Element Determinations - Post-Saturation
Svh Bender Element Determinations - Post-Saturation
Svh Bender Element Determinations - Post-Saturation
Svh Bender Element Determinations - Post-Saturation
Svh Bender Element Determinations - Post-Saturation
Svh Bender Element Determinations - Post-Saturation
Svh Bender Element Determinations - Post-Saturation
Svh Bender Element Determinations - Post-Saturation
Pvh Bender Element Determinations - Post-Saturation
Pvh Bender Element Determinations - Post-Saturation | Bulk density |  | [Mg/m³]
Pvh Bender Element Determinations - Post-Saturation | Dry density |  | [Mg/m³]
Pvh Bender Element Determinations - Post-Saturation | Void ratio |  | [-]
Pvh Bender Element Determinations - Post-Saturation | Distance |  | [mm]
Pvh Bender Element Determinations - Post-Saturation | Effective radial pressure |  | [kPa]
Pvh Bender Element Determinations - Post-Saturation | Effective axial pressure |  | [kPa]
Pvh Bender Element Determinations - Post-Saturation | Input wave period | Crossover arrival time | Wavelength ratio | Velocity | Mmax
Pvh Bender Element Determinations - Post-Saturation | [ms] | [ms] | [-] | [m/s] | [MPa]
Pvh Bender Element Determinations - Post-Saturation
Pvh Bender Element Determinations - Post-Saturation
Pvh Bender Element Determinations - Post-Saturation
Pvh Bender Element Determinations - Post-Saturation
Pvh Bender Element Determinations - Post-Saturation
Pvh Bender Element Determinations - Post-Saturation
Pvh Bender Element Determinations - Post-Saturation
Pvh Bender Element Determinations - Post-Saturation
Pvh Bender Element Determinations - Post-Saturation
Pvh Bender Element Determinations - Post-Saturation
Pvh Bender Element Determinations - Post-Saturation
Pvh Bender Element Determinations - Post-Saturation
Pvh Bender Element Determinations - Post-Saturation
Pvh Bender Element Determinations - Post-Saturation
Pvh Bender Element Determinations - Post-Saturation
Pvh Bender Element Determinations - Post-Saturation
Pvh Bender Element Determinations - Post-Saturation
Pvh Bender Element Determinations - Post-Saturation
Pvh Bender Element Determinations - Post-Saturation
Pvh Bender Element Determinations - Post-Saturation
Pvh Bender Element Determinations - Post-Saturation
Pvh Bender Element Determinations - Post-Saturation
Pvh Bender Element Determinations - Post-Saturation
Pvh Bender Element Determinations - Post-Saturation
Pvh Bender Element Determinations - Post-Saturation
Pvh Bender Element Determinations - Post-Saturation
Pvh Bender Element Determinations - Post-Saturation
Pvh Bender Element Determinations - Post-Saturation
Pvh Bender Element Determinations - Post-Saturation
Pvh Bender Element Determinations - Post-Saturation
Isotropic Consolidation - 1
Isotropic Consolidation - 1 | Cell pressure |  | [kPa]
Isotropic Consolidation - 1 | Back pressure |  | [kPa]
Isotropic Consolidation - 1 | Base PWP |  | [kPa]
Isotropic Consolidation - 1 | Mid height PWP |  | [kPa]
Isotropic Consolidation - 1 | Effective radial pressure |  | [kPa]
Isotropic Consolidation - 1 | Effective axial pressure |  | [kPa]
Isotropic Consolidation - 1 | Deviator stress |  | [kPa]
Isotropic Consolidation - 1 | Volumetric strain |  | [%]
Isotropic Consolidation - 1 | Volumetric strain rate |  | [%/hr]
Isotropic Consolidation - 1 | External axial strain |  | [%]
Isotropic Consolidation - 1 | Local axial strain |  | [%]
Isotropic Consolidation - 1 | Local radial strain |  | [%]
Isotropic Consolidation - 1 | Water content |  | [%]
Isotropic Consolidation - 1 | Bulk density |  | [Mg/m³]
Isotropic Consolidation - 1 | Dry density |  | [Mg/m³]
Isotropic Consolidation - 1 | Void ratio |  | [-]
Isotropic Consolidation - 1 | Degree of saturation |  | [%]
Svh Bender Element Determinations - Post-Isotropic Consolidation - 1
Svh Bender Element Determinations - Post-Isotropic Consolidation - 1 | Bulk density |  | [Mg/m³]
Svh Bender Element Determinations - Post-Isotropic Consolidation - 1 | Dry density |  | [Mg/m³]
Svh Bender Element Determinations - Post-Isotropic Consolidation - 1 | Void ratio |  | [-]
Svh Bender Element Determinations - Post-Isotropic Consolidation - 1 | Distance |  | [mm]
Svh Bender Element Determinations - Post-Isotropic Consolidation - 1 | Effective radial pressure |  | [kPa]
Svh Bender Element Determinations - Post-Isotropic Consolidation - 1 | Effective axial pressure |  | [kPa]
Svh Bender Element Determinations - Post-Isotropic Consolidation - 1 | Input wave period | Peak-to-Peak arrival time | Wavelength ratio | Velocity | Gmax
Svh Bender Element Determinations - Post-Isotropic Consolidation - 1 | [ms] | [ms] | [-] | [m/s] | [MPa]
Svh Bender Element Determinations - Post-Isotropic Consolidation - 1
Svh Bender Element Determinations - Post-Isotropic Consolidation - 1
Svh Bender Element Determinations - Post-Isotropic Consolidation - 1
Svh Bender Element Determinations - Post-Isotropic Consolidation - 1
Svh Bender Element Determinations - Post-Isotropic Consolidation - 1
Svh Bender Element Determinations - Post-Isotropic Consolidation - 1
Svh Bender Element Determinations - Post-Isotropic Consolidation - 1
Svh Bender Element Determinations - Post-Isotropic Consolidation - 1
Svh Bender Element Determinations - Post-Isotropic Consolidation - 1
Svh Bender Element Determinations - Post-Isotropic Consolidation - 1
Svh Bender Element Determinations - Post-Isotropic Consolidation - 1
Svh Bender Element Determinations - Post-Isotropic Consolidation - 1
Svh Bender Element Determinations - Post-Isotropic Consolidation - 1
Svh Bender Element Determinations - Post-Isotropic Consolidation - 1
Svh Bender Element Determinations - Post-Isotropic Consolidation - 1
Svh Bender Element Determinations - Post-Isotropic Consolidation - 1
Svh Bender Element Determinations - Post-Isotropic Consolidation - 1
Svh Bender Element Determinations - Post-Isotropic Consolidation - 1
Svh Bender Element Determinations - Post-Isotropic Consolidation - 1
Svh Bender Element Determinations - Post-Isotropic Consolidation - 1
Svh Bender Element Determinations - Post-Isotropic Consolidation - 1
Svh Bender Element Determinations - Post-Isotropic Consolidation - 1
Svh Bender Element Determinations - Post-Isotropic Consolidation - 1
Svh Bender Element Determinations - Post-Isotropic Consolidation - 1
Svh Bender Element Determinations - Post-Isotropic Consolidation - 1
Svh Bender Element Determinations - Post-Isotropic Consolidation - 1
Svh Bender Element Determinations - Post-Isotropic Consolidation - 1
Svh Bender Element Determinations - Post-Isotropic Consolidation - 1
Svh Bender Element Determinations - Post-Isotropic Consolidation - 1
Svh Bender Element Determinations - Post-Isotropic Consolidation - 1
Pvh Bender Element Determinations - Post-Isotropic Consolidation - 1
Pvh Bender Element Determinations - Post-Isotropic Consolidation - 1 | Bulk density |  | [Mg/m³]
Pvh Bender Element Determinations - Post-Isotropic Consolidation - 1 | Dry density |  | [Mg/m³]
Pvh Bender Element Determinations - Post-Isotropic Consolidation - 1 | Void ratio |  | [-]
Pvh Bender Element Determinations - Post-Isotropic Consolidation - 1 | Distance |  | [mm]
Pvh Bender Element Determinations - Post-Isotropic Consolidation - 1 | Effective radial pressure |  | [kPa]
Pvh Bender Element Determinations - Post-Isotropic Consolidation - 1 | Effective axial pressure |  | [kPa]
Pvh Bender Element Determinations - Post-Isotropic Consolidation - 1 | Input wave period | Crossover arrival time | Wavelength ratio | Velocity | Mmax
Pvh Bender Element Determinations - Post-Isotropic Consolidation - 1 | [ms] | [ms] | [-] | [m/s] | [MPa]
Pvh Bender Element Determinations - Post-Isotropic Consolidation - 1
Pvh Bender Element Determinations - Post-Isotropic Consolidation - 1
Pvh Bender Element Determinations - Post-Isotropic Consolidation - 1
Pvh Bender Element Determinations - Post-Isotropic Consolidation - 1
Pvh Bender Element Determinations - Post-Isotropic Consolidation - 1
Pvh Bender Element Determinations - Post-Isotropic Consolidation - 1
Pvh Bender Element Determinations - Post-Isotropic Consolidation - 1
Pvh Bender Element Determinations - Post-Isotropic Consolidation - 1
Pvh Bender Element Determinations - Post-Isotropic Consolidation - 1
Pvh Bender Element Determinations - Post-Isotropic Consolidation - 1
Pvh Bender Element Determinations - Post-Isotropic Consolidation - 1
Pvh Bender Element Determinations - Post-Isotropic Consolidation - 1
Pvh Bender Element Determinations - Post-Isotropic Consolidation - 1
Pvh Bender Element Determinations - Post-Isotropic Consolidation - 1
Pvh Bender Element Determinations - Post-Isotropic Consolidation - 1
Pvh Bender Element Determinations - Post-Isotropic Consolidation - 1
Pvh Bender Element Determinations - Post-Isotropic Consolidation - 1
Pvh Bender Element Determinations - Post-Isotropic Consolidation - 1
Pvh Bender Element Determinations - Post-Isotropic Consolidation - 1
Pvh Bender Element Determinations - Post-Isotropic Consolidation - 1
Pvh Bender Element Determinations - Post-Isotropic Consolidation - 1
Pvh Bender Element Determinations - Post-Isotropic Consolidation - 1
Pvh Bender Element Determinations - Post-Isotropic Consolidation - 1
Pvh Bender Element Determinations - Post-Isotropic Consolidation - 1
Pvh Bender Element Determinations - Post-Isotropic Consolidation - 1
Pvh Bender Element Determinations - Post-Isotropic Consolidation - 1
Pvh Bender Element Determinations - Post-Isotropic Consolidation - 1
Pvh Bender Element Determinations - Post-Isotropic Consolidation - 1
Pvh Bender Element Determinations - Post-Isotropic Consolidation - 1
Pvh Bender Element Determinations - Post-Isotropic Consolidation - 1
Anisotropic Consolidation - 1
Anisotropic Consolidation - 1 | Cell pressure | 966 | [kPa]
Anisotropic Consolidation - 1 | Back pressure | 878 | [kPa]
Anisotropic Consolidation - 1 | Base PWP | 878 | [kPa]
Anisotropic Consolidation - 1 | Mid height PWP |  | [kPa]
Anisotropic Consolidation - 1 | Effective radial pressure | 88 | [kPa]
Anisotropic Consolidation - 1 | Effective axial pressure | 102.0035 | [kPa]
Anisotropic Consolidation - 1 | Deviator stress | 14.0035 | [kPa]
Anisotropic Consolidation - 1 | Volumetric strain | 1.8268 | [%]
Anisotropic Consolidation - 1 | Volumetric strain rate | -0.015426 | [%/hr]
Anisotropic Consolidation - 1 | External axial strain | 0.88241 | [%]
Anisotropic Consolidation - 1 | Local axial strain |  | [%]
Anisotropic Consolidation - 1 | Local radial strain |  | [%]
Anisotropic Consolidation - 1 | Water content | 20.8684 | [%]
Anisotropic Consolidation - 1 | Bulk density | 2.1353 | [Mg/m³]
Anisotropic Consolidation - 1 | Dry density | 1.7666 | [Mg/m³]
Anisotropic Consolidation - 1 | Void ratio | 0.52832 | [-]
Anisotropic Consolidation - 1 | Degree of saturation | 100 | [%]
Svh Bender Element Determinations - Post-Anisotropic Consolidation - 1
Svh Bender Element Determinations - Post-Anisotropic Consolidation - 1 | Bulk density |  | [Mg/m³]
Svh Bender Element Determinations - Post-Anisotropic Consolidation - 1 | Dry density |  | [Mg/m³]
Svh Bender Element Determinations - Post-Anisotropic Consolidation - 1 | Void ratio |  | [-]
Svh Bender Element Determinations - Post-Anisotropic Consolidation - 1 | Distance |  | [mm]
Svh Bender Element Determinations - Post-Anisotropic Consolidation - 1 | Effective radial pressure |  | [kPa]
Svh Bender Element Determinations - Post-Anisotropic Consolidation - 1 | Effective axial pressure |  | [kPa]
Svh Bender Element Determinations - Post-Anisotropic Consolidation - 1 | Input wave period | Peak-to-Peak arrival time | Wavelength ratio | Velocity | Gmax
Svh Bender Element Determinations - Post-Anisotropic Consolidation - 1 | [ms] | [ms] | [-] | [m/s] | [MPa]
Svh Bender Element Determinations - Post-Anisotropic Consolidation - 1
Svh Bender Element Determinations - Post-Anisotropic Consolidation - 1
Svh Bender Element Determinations - Post-Anisotropic Consolidation - 1
Svh Bender Element Determinations - Post-Anisotropic Consolidation - 1
Svh Bender Element Determinations - Post-Anisotropic Consolidation - 1
Svh Bender Element Determinations - Post-Anisotropic Consolidation - 1
Svh Bender Element Determinations - Post-Anisotropic Consolidation - 1
Svh Bender Element Determinations - Post-Anisotropic Consolidation - 1
Svh Bender Element Determinations - Post-Anisotropic Consolidation - 1
Svh Bender Element Determinations - Post-Anisotropic Consolidation - 1
Svh Bender Element Determinations - Post-Anisotropic Consolidation - 1
Svh Bender Element Determinations - Post-Anisotropic Consolidation - 1
Svh Bender Element Determinations - Post-Anisotropic Consolidation - 1
Svh Bender Element Determinations - Post-Anisotropic Consolidation - 1
Svh Bender Element Determinations - Post-Anisotropic Consolidation - 1
Svh Bender Element Determinations - Post-Anisotropic Consolidation - 1
Svh Bender Element Determinations - Post-Anisotropic Consolidation - 1
Svh Bender Element Determinations - Post-Anisotropic Consolidation - 1
Svh Bender Element Determinations - Post-Anisotropic Consolidation - 1
Svh Bender Element Determinations - Post-Anisotropic Consolidation - 1
Svh Bender Element Determinations - Post-Anisotropic Consolidation - 1
Svh Bender Element Determinations - Post-Anisotropic Consolidation - 1
Svh Bender Element Determinations - Post-Anisotropic Consolidation - 1
Svh Bender Element Determinations - Post-Anisotropic Consolidation - 1
Svh Bender Element Determinations - Post-Anisotropic Consolidation - 1
Svh Bender Element Determinations - Post-Anisotropic Consolidation - 1
Svh Bender Element Determinations - Post-Anisotropic Consolidation - 1
Svh Bender Element Determinations - Post-Anisotropic Consolidation - 1
Svh Bender Element Determinations - Post-Anisotropic Consolidation - 1
Svh Bender Element Determinations - Post-Anisotropic Consolidation - 1
Pvh Bender Element Determinations - Post-Anisotropic Consolidation - 1
Pvh Bender Element Determinations - Post-Anisotropic Consolidation - 1 | Bulk density |  | [Mg/m³]
Pvh Bender Element Determinations - Post-Anisotropic Consolidation - 1 | Dry density |  | [Mg/m³]
Pvh Bender Element Determinations - Post-Anisotropic Consolidation - 1 | Void ratio |  | [-]
Pvh Bender Element Determinations - Post-Anisotropic Consolidation - 1 | Distance |  | [mm]
Pvh Bender Element Determinations - Post-Anisotropic Consolidation - 1 | Effective radial pressure |  | [kPa]
Pvh Bender Element Determinations - Post-Anisotropic Consolidation - 1 | Effective axial pressure |  | [kPa]
Pvh Bender Element Determinations - Post-Anisotropic Consolidation - 1 | Input wave period | Crossover arrival time | Wavelength ratio | Velocity | Mmax
Pvh Bender Element Determinations - Post-Anisotropic Consolidation - 1 | [ms] | [ms] | [-] | [m/s] | [MPa]
Pvh Bender Element Determinations - Post-Anisotropic Consolidation - 1
Pvh Bender Element Determinations - Post-Anisotropic Consolidation - 1
Pvh Bender Element Determinations - Post-Anisotropic Consolidation - 1
Pvh Bender Element Determinations - Post-Anisotropic Consolidation - 1
Pvh Bender Element Determinations - Post-Anisotropic Consolidation - 1
Pvh Bender Element Determinations - Post-Anisotropic Consolidation - 1
Pvh Bender Element Determinations - Post-Anisotropic Consolidation - 1
Pvh Bender Element Determinations - Post-Anisotropic Consolidation - 1
Pvh Bender Element Determinations - Post-Anisotropic Consolidation - 1
Pvh Bender Element Determinations - Post-Anisotropic Consolidation - 1
Pvh Bender Element Determinations - Post-Anisotropic Consolidation - 1
Pvh Bender Element Determinations - Post-Anisotropic Consolidation - 1
Pvh Bender Element Determinations - Post-Anisotropic Consolidation - 1
Pvh Bender Element Determinations - Post-Anisotropic Consolidation - 1
Pvh Bender Element Determinations - Post-Anisotropic Consolidation - 1
Pvh Bender Element Determinations - Post-Anisotropic Consolidation - 1
Pvh Bender Element Determinations - Post-Anisotropic Consolidation - 1
Pvh Bender Element Determinations - Post-Anisotropic Consolidation - 1
Pvh Bender Element Determinations - Post-Anisotropic Consolidation - 1
Pvh Bender Element Determinations - Post-Anisotropic Consolidation - 1
Pvh Bender Element Determinations - Post-Anisotropic Consolidation - 1
Pvh Bender Element Determinations - Post-Anisotropic Consolidation - 1
Pvh Bender Element Determinations - Post-Anisotropic Consolidation - 1
Pvh Bender Element Determinations - Post-Anisotropic Consolidation - 1
Pvh Bender Element Determinations - Post-Anisotropic Consolidation - 1
Pvh Bender Element Determinations - Post-Anisotropic Consolidation - 1
Pvh Bender Element Determinations - Post-Anisotropic Consolidation - 1
Pvh Bender Element Determinations - Post-Anisotropic Consolidation - 1
Pvh Bender Element Determinations - Post-Anisotropic Consolidation - 1
Pvh Bender Element Determinations - Post-Anisotropic Consolidation - 1
Stress-Controlled Cyclic Loading Stage (Drained)
Stress-Controlled Cyclic Loading Stage (Drained) | Reference deviatoric stress |  | [kPa]
Stress-Controlled Cyclic Loading Stage (Drained) | Mean qav |  | [kPa]
Stress-Controlled Cyclic Loading Stage (Drained) | Mean qcy |  | [kPa]
Stress-Controlled Cyclic Loading Stage (Drained) | Frequency |  | [Hz]
Stress-Controlled Cyclic Loading Stage (Drained) | Number of cycles applied (Nf) |  | [-]
Stress-Controlled Cyclic Loading Stage (Drained) | External eav at Nf |  | [%]
Stress-Controlled Cyclic Loading Stage (Drained) | External ecy at Nf |  | [%]
Stress-Controlled Cyclic Loading Stage (Drained) | Local eav at Nf |  | [%]
Stress-Controlled Cyclic Loading Stage (Drained) | Local ecy at Nf |  | [%]
Stress-Controlled Cyclic Loading Stage (Drained) | Volumetric strain at Nf |  | [%]
Stress-Controlled Cyclic Loading Stage (Drained) | Local volumetric strain at Nf |  | [%]
Stress-Controlled Cyclic Loading Stage (Drained) | Water content |  | [%]
Stress-Controlled Cyclic Loading Stage (Drained) | Bulk density |  | [Mg/m³]
Stress-Controlled Cyclic Loading Stage (Drained) | Dry density |  | [Mg/m³]
Stress-Controlled Cyclic Loading Stage (Drained) | Void ratio |  | [-]
Stress-Controlled Cyclic Loading Stage (Drained) | Degree of saturation |  | [%]
Stress-Controlled Cyclic Loading Stage (Drained) | Failure criteria used |  | [-]
Stress-Controlled Cyclic Loading Stage (Drained) | Cycle | eav | ecy | Eext | Eloc | lext | lloc
Stress-Controlled Cyclic Loading Stage (Drained) | [-] | [%] | [%] | [MPa] | [MPa] | [%] | [%]
Stress-Controlled Cyclic Loading Stage (Drained)
Stress-Controlled Cyclic Loading Stage (Drained)
Stress-Controlled Cyclic Loading Stage (Drained)
Stress-Controlled Cyclic Loading Stage (Drained)
Stress-Controlled Cyclic Loading Stage (Drained)
Stress-Controlled Cyclic Loading Stage (Drained)
Stress-Controlled Cyclic Loading Stage (Drained)
Stress-Controlled Cyclic Loading Stage (Drained)
Stress-Controlled Cyclic Loading Stage (Drained)
Stress-Controlled Cyclic Loading Stage (Drained)
Stress-Controlled Cyclic Loading Stage (Drained)
Stress-Controlled Cyclic Loading Stage (Drained)
Stress-Controlled Cyclic Loading Stage (Drained)
Stress-Controlled Cyclic Loading Stage (Drained)
Stress-Controlled Cyclic Loading Stage (Drained)
Stress-Controlled Cyclic Loading Stage (Drained)
Stress-Controlled Cyclic Loading Stage (Drained)
Stress-Controlled Cyclic Loading Stage (Drained)
Stress-Controlled Cyclic Loading Stage (Drained)
Stress-Controlled Cyclic Loading Stage (Drained)
Stress-Controlled Cyclic Loading Stage (Drained)
Stress-Controlled Cyclic Loading Stage (Drained)
Stress-Controlled Cyclic Loading Stage (Drained)
Stress-Controlled Cyclic Loading Stage (Drained)
Stress-Controlled Cyclic Loading Stage (Drained)
Stress-Controlled Cyclic Loading Stage (Drained)
Stress-Controlled Cyclic Loading Stage (Drained)
Stress-Controlled Cyclic Loading Stage (Drained)
Stress-Controlled Cyclic Loading Stage (Drained)
Stress-Controlled Cyclic Loading Stage (Drained)
Stress-Controlled Cyclic Loading Stage (Drained)
Stress-Controlled Cyclic Loading Stage (Drained)
Stress-Controlled Cyclic Loading Stage (Drained)
Stress-Controlled Cyclic Loading Stage (Drained)
Stress-Controlled Cyclic Loading Stage (Drained)
Stress-Controlled Cyclic Loading Stage (Drained)
Stress-Controlled Cyclic Loading Stage (Drained)
Stress-Controlled Cyclic Loading Stage (Drained)
Stress-Controlled Cyclic Loading Stage (Drained)
Stress-Controlled Cyclic Loading Stage (Drained)
Stress-Controlled Cyclic Loading Stage (Drained)
Stress-Controlled Cyclic Loading Stage (Drained)
Svh Bender Element Determinations - Post-Preshear
Svh Bender Element Determinations - Post-Preshear | Bulk density |  | [Mg/m³]
Svh Bender Element Determinations - Post-Preshear | Dry density |  | [Mg/m³]
Svh Bender Element Determinations - Post-Preshear | Void ratio |  | [-]
Svh Bender Element Determinations - Post-Preshear | Distance |  | [mm]
Svh Bender Element Determinations - Post-Preshear | Effective radial pressure |  | [kPa]
Svh Bender Element Determinations - Post-Preshear | Effective axial pressure |  | [kPa]
Svh Bender Element Determinations - Post-Preshear | Input wave period | Peak-to-Peak arrival time | Wavelength ratio | Velocity | Gmax
Svh Bender Element Determinations - Post-Preshear | [ms] | [ms] | [-] | [m/s] | [MPa]
Svh Bender Element Determinations - Post-Preshear
Svh Bender Element Determinations - Post-Preshear
Svh Bender Element Determinations - Post-Preshear
Svh Bender Element Determinations - Post-Preshear
Svh Bender Element Determinations - Post-Preshear
Svh Bender Element Determinations - Post-Preshear
Svh Bender Element Determinations - Post-Preshear
Svh Bender Element Determinations - Post-Preshear
Svh Bender Element Determinations - Post-Preshear
Svh Bender Element Determinations - Post-Preshear
Svh Bender Element Determinations - Post-Preshear
Svh Bender Element Determinations - Post-Preshear
Svh Bender Element Determinations - Post-Preshear
Svh Bender Element Determinations - Post-Preshear
Svh Bender Element Determinations - Post-Preshear
Svh Bender Element Determinations - Post-Preshear
Svh Bender Element Determinations - Post-Preshear
Svh Bender Element Determinations - Post-Preshear
Svh Bender Element Determinations - Post-Preshear
Svh Bender Element Determinations - Post-Preshear
Svh Bender Element Determinations - Post-Preshear
Svh Bender Element Determinations - Post-Preshear
Svh Bender Element Determinations - Post-Preshear
Svh Bender Element Determinations - Post-Preshear
Svh Bender Element Determinations - Post-Preshear
Svh Bender Element Determinations - Post-Preshear
Svh Bender Element Determinations - Post-Preshear
Svh Bender Element Determinations - Post-Preshear
Svh Bender Element Determinations - Post-Preshear
Svh Bender Element Determinations - Post-Preshear
Pvh Bender Element Determinations - Post-Preshear
Pvh Bender Element Determinations - Post-Preshear | Bulk density |  | [Mg/m³]
Pvh Bender Element Determinations - Post-Preshear | Dry density |  | [Mg/m³]
Pvh Bender Element Determinations - Post-Preshear | Void ratio |  | [-]
Pvh Bender Element Determinations - Post-Preshear | Distance |  | [mm]
Pvh Bender Element Determinations - Post-Preshear | Effective radial pressure |  | [kPa]
Pvh Bender Element Determinations - Post-Preshear | Effective axial pressure |  | [kPa]
Pvh Bender Element Determinations - Post-Preshear | Input wave period | Crossover arrival time | Wavelength ratio | Velocity | Mmax
Pvh Bender Element Determinations - Post-Preshear | [ms] | [ms] | [-] | [m/s] | [MPa]
Pvh Bender Element Determinations - Post-Preshear
Pvh Bender Element Determinations - Post-Preshear
Pvh Bender Element Determinations - Post-Preshear
Pvh Bender Element Determinations - Post-Preshear
Pvh Bender Element Determinations - Post-Preshear
Pvh Bender Element Determinations - Post-Preshear
Pvh Bender Element Determinations - Post-Preshear
Pvh Bender Element Determinations - Post-Preshear
Pvh Bender Element Determinations - Post-Preshear
Pvh Bender Element Determinations - Post-Preshear
Pvh Bender Element Determinations - Post-Preshear
Pvh Bender Element Determinations - Post-Preshear
Pvh Bender Element Determinations - Post-Preshear
Pvh Bender Element Determinations - Post-Preshear
Pvh Bender Element Determinations - Post-Preshear
Pvh Bender Element Determinations - Post-Preshear
Pvh Bender Element Determinations - Post-Preshear
Pvh Bender Element Determinations - Post-Preshear
Pvh Bender Element Determinations - Post-Preshear
Pvh Bender Element Determinations - Post-Preshear
Pvh Bender Element Determinations - Post-Preshear
Pvh Bender Element Determinations - Post-Preshear
Pvh Bender Element Determinations - Post-Preshear
Pvh Bender Element Determinations - Post-Preshear
Pvh Bender Element Determinations - Post-Preshear
Pvh Bender Element Determinations - Post-Preshear
Pvh Bender Element Determinations - Post-Preshear
Pvh Bender Element Determinations - Post-Preshear
Pvh Bender Element Determinations - Post-Preshear
Pvh Bender Element Determinations - Post-Preshear
Isotropic Consolidation - 2
Isotropic Consolidation - 2 | Cell pressure |  | [kPa]
Isotropic Consolidation - 2 | Back pressure |  | [kPa]
Isotropic Consolidation - 2 | Base PWP |  | [kPa]
Isotropic Consolidation - 2 | Mid height PWP |  | [kPa]
Isotropic Consolidation - 2 | Effective radial pressure |  | [kPa]
Isotropic Consolidation - 2 | Effective axial pressure |  | [kPa]
Isotropic Consolidation - 2 | Deviator stress |  | [kPa]
Isotropic Consolidation - 2 | Volumetric strain |  | [%]
Isotropic Consolidation - 2 | Volumetric strain rate |  | [%/hr]
Isotropic Consolidation - 2 | External axial strain |  | [%]
Isotropic Consolidation - 2 | Local axial strain |  | [%]
Isotropic Consolidation - 2 | Local radial strain |  | [%]
Isotropic Consolidation - 2 | Water content |  | [%]
Isotropic Consolidation - 2 | Bulk density |  | [Mg/m³]
Isotropic Consolidation - 2 | Dry density |  | [Mg/m³]
Isotropic Consolidation - 2 | Void ratio |  | [-]
Isotropic Consolidation - 2 | Degree of saturation |  | [%]
Anisotropic Consolidation - 2
Anisotropic Consolidation - 2 | Cell pressure |  | [kPa]
Anisotropic Consolidation - 2 | Back pressure |  | [kPa]
Anisotropic Consolidation - 2 | Base PWP |  | [kPa]
Anisotropic Consolidation - 2 | Mid height PWP |  | [kPa]
Anisotropic Consolidation - 2 | Effective radial pressure |  | [kPa]
Anisotropic Consolidation - 2 | Effective axial pressure |  | [kPa]
Anisotropic Consolidation - 2 | Deviator stress |  | [kPa]
Anisotropic Consolidation - 2 | Volumetric strain |  | [%]
Anisotropic Consolidation - 2 | Volumetric strain rate |  | [%/hr]
Anisotropic Consolidation - 2 | External axial strain |  | [%]
Anisotropic Consolidation - 2 | Local axial strain |  | [%]
Anisotropic Consolidation - 2 | Local radial strain |  | [%]
Anisotropic Consolidation - 2 | Water content |  | [%]
Anisotropic Consolidation - 2 | Bulk density |  | [Mg/m³]
Anisotropic Consolidation - 2 | Dry density |  | [Mg/m³]
Anisotropic Consolidation - 2 | Void ratio |  | [-]
Anisotropic Consolidation - 2 | Degree of saturation |  | [%]
Shearing Stage
Shearing Stage | Initial effective radial pressure | 88 | [kPa]
Shearing Stage | Initial effective axial pressure | 102.0035 | [kPa]
Shearing Stage | Rate of strain | 0.30062 | [%/hour]
At peak deviator stress
Shearing stage - At peak deviator stress | Corrected deviator stress | -140.1573 | [kPa]
Shearing stage - At peak deviator stress | Membrane correction applied | -3.4547 | [kPa]
Shearing stage - At peak deviator stress | Drain correction applied | 0 | [kPa]
Shearing stage - At peak deviator stress | External axial strain | -5.9977 | [%]
Shearing stage - At peak deviator stress | Local axial strain |  | [%]
Shearing stage - At peak deviator stress | Local radial strain |  | [%]
Shearing stage - At peak deviator stress | Excess base PWP | -96.5806 | [kPa]
Shearing stage - At peak deviator stress | Excess mid height PWP |  | [kPa]
Shearing stage - At peak deviator stress | Effective radial pressure | 184.5806 | [kPa]
Shearing stage - At peak deviator stress | Effective axial pressure | 44.4233 | [kPa]
Shearing stage - At peak deviator stress | Principal effective stress ratio | 4.155 | [-]
Shearing stage - At peak deviator stress | e50 | -0.7725 | [%]
Shearing stage - At peak deviator stress | Secant modulus (E50) at e50 | 9977.9993 | [kPa]
At peak principal effective stress ratio
Shearing stage - At peak principal effective stress ratio | Corrected deviator stress | -127.4981 | [kPa]
Shearing stage - At peak principal effective stress ratio | Membrane correction applied | -2.0541 | [kPa]
Shearing stage - At peak principal effective stress ratio | Drain correction applied | 0 | [kPa]
Shearing stage - At peak principal effective stress ratio | External axial strain | -3.5661 | [%]
Shearing stage - At peak principal effective stress ratio | Local axial strain |  | [%]
Shearing stage - At peak principal effective stress ratio | Local radial strain |  | [%]
Shearing stage - At peak principal effective stress ratio | Excess base PWP | -68.7033 | [kPa]
Shearing stage - At peak principal effective stress ratio | Excess mid height PWP |  | [kPa]
Shearing stage - At peak principal effective stress ratio | Effective radial pressure | 156.7033 | [kPa]
Shearing stage - At peak principal effective stress ratio | Effective axial pressure | 29.2051 | [kPa]
Shearing stage - At peak principal effective stress ratio | Principal effective stress ratio | 5.3656 | [-]
At 10% external axial strain
Shearing stage - At 10% external axial strain | Corrected deviator stress | -130.1895 | [kPa]
Shearing stage - At 10% external axial strain | Membrane correction applied | -5.7587 | [kPa]
Shearing stage - At 10% external axial strain | Drain correction applied | 0 | [kPa]
Shearing stage - At 10% external axial strain | External axial strain | -9.9978 | [%]
Shearing stage - At 10% external axial strain | Local axial strain |  | [%]
Shearing stage - At 10% external axial strain | Local radial strain |  | [%]
Shearing stage - At 10% external axial strain | Excess base PWP | -102.6807 | [kPa]
Shearing stage - At 10% external axial strain | Excess mid height PWP |  | [kPa]
Shearing stage - At 10% external axial strain | Effective radial pressure | 190.6807 | [kPa]
Shearing stage - At 10% external axial strain | Effective axial pressure | 60.4911 | [kPa]
Shearing stage - At 10% external axial strain | Principal effective stress ratio | 3.1522 | [-]
Final Conditions
Final Conditions | Water content | 20.8683 | [%]
Final Conditions | Bulk density | 2.1353 | [Mg/m³]
Final Conditions | Dry density | 1.7667 | [Mg/m³]
Final Conditions | Void ratio | 0.52832 | [-]

## Saturation
Saturation
Time | Pore Water Pressure | Cell pressure
[hours] | [kPa] | [kPa]
0 | 44.1036 | 50
0.0027778 | 43.8596 | 50
0.011111 | 44.5916 | 51
0.025278 | 46.3606 | 53
0.044444 | 48.2516 | 55
0.07 | 50.9967 | 59
0.1 | 54.4737 | 62
0.13667 | 59.0488 | 67
0.17833 | 63.8068 | 72
0.22556 | 69.7239 | 78
0.27778 | 75.702 | 84
0.33639 | 82.595 | 92
0.4 | 89.9151 | 100
0.46944 | 98.2112 | 108
0.54444 | 107.1173 | 118
0.625 | 116.6334 | 128
0.71167 | 126.8816 | 139
0.80333 | 138.1667 | 150
0.90056 | 149.6958 | 162
1.0031 | 162.14 | 175
1.1114 | 175.4991 | 189
1.2253 | 189.3463 | 203
1.3447 | 203.7425 | 218
1.4703 | 219.1147 | 234
1.6 | 235.0359 | 250
1.7361 | 252.1771 | 267
1.8781 | 269.6843 | 285
2.025 | 288.2285 | 303
2.1781 | 306.7117 | 322
2.3361 | 326.2929 | 342
2.5 | 346.7282 | 362
2.6694 | 367.8344 | 383
2.845 | 389.3067 | 405
3.0258 | 411.572 | 428
3.2111 | 434.8743 | 451
3.4031 | 458.6646 | 475
3.6003 | 483.1868 | 500
3.8031 | 508.1361 | 525
4.0111 | 534.0004 | 551
4.2256 | 560.4138 | 578
4.4447 | 587.1931 | 605
4.67 | 615.4364 | 633
4.9 | 643.8627 | 662
5.1369 | 670.5201 | 692
5.3786 | 701.5084 | 722
5.6253 | 732.1308 | 753
5.8783 | 764.0342 | 785
6.1364 | 779.3453 | 800
6.4006 | 779.3453 | 800
6.6694 | 779.2844 | 800
6.9447 | 779.2234 | 800
7.225 | 779.6503 | 800
7.5114 | 779.5894 | 800
7.8031 | 779.2234 | 800
8.1 | 780.0774 | 800
8.4031 | 779.7114 | 800
8.7111 | 779.2844 | 800
9.0253 | 779.4673 | 800
9.3447 | 779.4673 | 800
9.6697 | 779.4673 | 800
10.0008 | 779.4064 | 800
10.0017 | 779.3453 | 800
10.0044 | 876.5805 | 899
10.0128 | 878.1666 | 900
10.0272 | 878.0446 | 900
10.0472 | 878.2886 | 900
10.0722 | 878.3495 | 900
10.1017 | 878.4716 | 900
10.1386 | 878.3495 | 900
10.1797 | 878.5936 | 900
10.2267 | 878.7156 | 900
10.2806 | 878.4106 | 900
10.3378 | 878.4106 | 900
10.4022 | 878.2276 | 900
10.4714 | 878.4106 | 900
10.5472 | 878.6545 | 900
10.6269 | 878.5936 | 900
10.7128 | 878.2276 | 900
10.805 | 878.1666 | 900
10.9025 | 878.1056 | 900
11.0044 | 878.4106 | 900
11.1131 | 878.5326 | 900
11.2267 | 878.4106 | 900
11.3464 | 878.1056 | 900
11.4711 | 878.1056 | 900
11.6017 | 878.1666 | 900
11.7378 | 878.5326 | 900
11.8794 | 878.0446 | 900
12.0269 | 878.2276 | 900
12.1794 | 878.1666 | 900
12.3381 | 878.2276 | 900
12.5019 | 878.5326 | 900
12.6711 | 878.1056 | 900
12.8461 | 878.2276 | 900
13.0267 | 878.1056 | 900
13.2133 | 877.9226 | 900
13.4047 | 878.2276 | 900
13.6028 | 877.9226 | 900
13.8058 | 878.2276 | 900
14.0133 | 878.1666 | 900
14.2278 | 878.4106 | 900
14.4464 | 878.3495 | 900
14.6714 | 878.2886 | 900
14.9019 | 878.1666 | 900
15.1381 | 878.1056 | 900
15.3794 | 878.1056 | 900
15.6267 | 878.3495 | 900
15.8794 | 878.3495 | 900
16.1383 | 878.2886 | 900
16.4022 | 878.1056 | 900
16.6714 | 878.4716 | 900
16.9461 | 878.3495 | 900
17.2269 | 878.3495 | 900
17.5128 | 878.3495 | 900
17.8044 | 878.1666 | 900
18.1019 | 878.1666 | 900
18.2472 | 878.1666 | 900

## BE - SVH - Post-Sat
SVH Bender Element Determination - Post-Saturation
Time | Input wave period - source signal | Input wave period - received signal | Input wave period - source signal | Input wave period - received signal | Input wave period - source signal | Input wave period - received signal | Input wave period - source signal | Input wave period - received signal | Input wave period - source signal | Input wave period - received signal | Input wave period - source signal | Input wave period - received signal | Input wave period - source signal | Input wave period - received signal | Input wave period - source signal | Input wave period - received signal | Input wave period - source signal | Input wave period - received signal | Input wave period - source signal | Input wave period - received signal | Frequency | Gmax
[ms] | [ms] | [ms] | [ms] | [ms] | [ms] | [ms] | [ms] | [ms] | [ms] | [ms] | [ms] | [ms] | [ms] | [ms] | [ms] | [ms] | [ms] | [ms] | [ms] | [ms] | [Hz] | [MPa]

## BE - PVH - Post-Sat
PVH Bender Element Determinations - Post-Saturation
Time | Input wave period - source signal | Input wave period - received signal | Input wave period - source signal | Input wave period - received signal | Input wave period - source signal | Input wave period - received signal | Input wave period - source signal | Input wave period - received signal | Input wave period - source signal | Input wave period - received signal | Input wave period - source signal | Input wave period - received signal | Input wave period - source signal | Input wave period - received signal | Input wave period - source signal | Input wave period - received signal | Input wave period - source signal | Input wave period - received signal | Input wave period - source signal | Input wave period - received signal | Frequency | Mmax
[ms] | [ms] | [ms] | [ms] | [ms] | [ms] | [ms] | [ms] | [ms] | [ms] | [ms] | [ms] | [ms] | [ms] | [ms] | [ms] | [ms] | [ms] | [ms] | [ms] | [ms] | [Hz] | [MPa]

## Isotropic Consolidation - 1
Isotropic Consolidation - 1
Square root time | Volumetric strain | External axial strain | Effective axial stress
[minutes] 0.5 | [%] | [%] | [kPa]

## BE - SVH - Post-Cons - Iso 1
SVH Bender Element Determinations - Post-Isotropic Consolidation - 1
Time | Input wave period - source signal | Input wave period - received signal | Input wave period - source signal | Input wave period - received signal | Input wave period - source signal | Input wave period - received signal | Input wave period - source signal | Input wave period - received signal | Input wave period - source signal | Input wave period - received signal | Input wave period - source signal | Input wave period - received signal | Input wave period - source signal | Input wave period - received signal | Input wave period - source signal | Input wave period - received signal | Input wave period - source signal | Input wave period - received signal | Input wave period - source signal | Input wave period - received signal | Frequency | Gmax
[ms] | [ms] | [ms] | [ms] | [ms] | [ms] | [ms] | [ms] | [ms] | [ms] | [ms] | [ms] | [ms] | [ms] | [ms] | [ms] | [ms] | [ms] | [ms] | [ms] | [ms] | [Hz] | [MPa]

## BE - PVH - Post-Cons - Iso 1
PVH Bender Element Determinations - Post-Isotropic Consolidation - 1
Time | Input wave period - source signal | Input wave period - received signal | Input wave period - source signal | Input wave period - received signal | Input wave period - source signal | Input wave period - received signal | Input wave period - source signal | Input wave period - received signal | Input wave period - source signal | Input wave period - received signal | Input wave period - source signal | Input wave period - received signal | Input wave period - source signal | Input wave period - received signal | Input wave period - source signal | Input wave period - received signal | Input wave period - source signal | Input wave period - received signal | Input wave period - source signal | Input wave period - received signal | Frequency | Mmax
[ms] | [ms] | [ms] | [ms] | [ms] | [ms] | [ms] | [ms] | [ms] | [ms] | [ms] | [ms] | [ms] | [ms] | [ms] | [ms] | [ms] | [ms] | [ms] | [ms] | [ms] | [Hz] | [MPa]

## Anisotropic Consolidation - 1
Anisotropic Consolidation - 1
Square root time | Volumetric strain | External axial strain | Effective axial stress | s' | t | p' | q
[minutes] 0.5 | [%] | [%] | [kPa] | [kPa] | [kPa] | [kPa] | [kPa]
0 | 0 | 0 | 22.0774 | 22.0774 | 0 | 22.0774 | 0
0.40825 | -0.0066943 | 0 | 22.4008 | 22.3001 | 0.10068 | 22.2665 | 0.20137
0.8165 | -0.007418 | 0 | 22.3611 | 22.3107 | 0.050341 | 22.294 | 0.10068
1.2383 | -0.007599 | -0.0012219 | 22.2391 | 22.1887 | 0.050342 | 22.172 | 0.10068
1.6482 | -0.0079608 | -0.0012219 | 21.8837 | 21.8586 | 0.025171 | 21.8502 | 0.050342
2.0453 | -0.007599 | -0.0012219 | 21.8837 | 21.8586 | 0.025171 | 21.8502 | 0.050342
2.4563 | -0.0079608 | -0.0012219 | 21.4567 | 21.4316 | 0.025171 | 21.4232 | 0.050342
2.8577 | -0.0070562 | 0 | 21.5681 | 21.5177 | 0.050341 | 21.501 | 0.10068
3.2813 | -0.0059706 | 0.0012219 | 21.8015 | 21.726 | 0.075512 | 21.7008 | 0.15102
3.6765 | -0.0066943 | 0.0012219 | 22.4354 | 22.3599 | 0.075512 | 22.3347 | 0.15102
4.0845 | -0.0054278 | 0.0024438 | 22.8121 | 22.7617 | 0.050341 | 22.745 | 0.10068
4.4944 | -0.0034376 | 0.0036656 | 22.7298 | 22.6291 | 0.10068 | 22.5955 | 0.20137
4.9007 | -0.0023521 | 0.0048875 | 23.2323 | 23.0938 | 0.13844 | 23.0477 | 0.27688
5.3104 | 0.0028948 | 0.0061094 | 22.7298 | 22.6291 | 0.10069 | 22.5955 | 0.20137
5.7169 | 0.0041613 | 0.0074031 | 22.8053 | 22.6668 | 0.13844 | 22.6207 | 0.27689
6.1251 | 0.0056088 | 0.008625 | 22.9166 | 22.753 | 0.16362 | 22.6985 | 0.32723
6.532 | 0.0065134 | 0.008625 | 22.6727 | 22.5091 | 0.16362 | 22.4546 | 0.32724
6.9402 | 0.0095892 | 0.011069 | 23.906 | 23.7172 | 0.18879 | 23.6543 | 0.37758
7.3507 | 0.01357 | 0.012291 | 23.9563 | 23.7424 | 0.21397 | 23.671 | 0.42794
7.7567 | 0.017369 | 0.014734 | 24.0067 | 23.7675 | 0.23915 | 23.6878 | 0.47829
8.166 | 0.020626 | 0.015956 | 23.752 | 23.4877 | 0.26432 | 23.3996 | 0.52865
8.5742 | 0.022978 | 0.0184 | 24.1684 | 23.8789 | 0.2895 | 23.7824 | 0.57899
8.9815 | 0.028406 | 0.019694 | 24.9245 | 24.635 | 0.28951 | 24.5385 | 0.57902
9.3897 | 0.035643 | 0.023359 | 24.878 | 24.5507 | 0.32728 | 24.4416 | 0.65457
9.798 | 0.04089 | 0.025803 | 25.3051 | 24.9778 | 0.32729 | 24.8687 | 0.65458
10.2087 | 0.04686 | 0.029469 | 24.8567 | 24.4791 | 0.37765 | 24.3532 | 0.75531
10.6152 | 0.054821 | 0.033206 | 25.9681 | 25.5652 | 0.40285 | 25.431 | 0.80569
11.0235 | 0.061877 | 0.036872 | 26.1405 | 25.7124 | 0.42804 | 25.5698 | 0.85608
11.4324 | 0.072371 | 0.042981 | 26.1909 | 25.7376 | 0.45324 | 25.5866 | 0.90648
11.8399 | 0.083227 | 0.047941 | 27.1697 | 26.666 | 0.50363 | 26.4982 | 1.0073
12.2474 | 0.093721 | 0.05405 | 27.4535 | 26.8995 | 0.55402 | 26.7148 | 1.108
12.6557 | 0.10421 | 0.05901 | 27.2347 | 26.668 | 0.56664 | 26.4792 | 1.1333
13.0646 | 0.11652 | 0.066341 | 28.2242 | 27.6324 | 0.59185 | 27.4351 | 1.1837
13.4728 | 0.12665 | 0.0713 | 28.6804 | 28.0129 | 0.66744 | 27.7905 | 1.3349
13.8804 | 0.1404 | 0.07741 | 29.5478 | 28.8551 | 0.69268 | 28.6242 | 1.3854
14.2893 | 0.15325 | 0.083591 | 29.8317 | 29.0886 | 0.74311 | 28.8409 | 1.4862
14.6981 | 0.16772 | 0.090922 | 29.6991 | 28.9308 | 0.76835 | 28.6746 | 1.5367
15.1068 | 0.18364 | 0.098325 | 30.4088 | 29.6026 | 0.80621 | 29.3339 | 1.6124
15.5134 | 0.20137 | 0.10443 | 30.2154 | 29.3839 | 0.8315 | 29.1067 | 1.663
15.9227 | 0.22218 | 0.11184 | 30.9158 | 30.0086 | 0.90721 | 29.7062 | 1.8144
16.3299 | 0.23955 | 0.11802 | 31.7224 | 30.7899 | 0.93252 | 30.4791 | 1.865
16.7382 | 0.26108 | 0.12779 | 32.0318 | 31.0361 | 0.99564 | 30.7043 | 1.9913
17.1464 | 0.27791 | 0.1352 | 33.1937 | 32.1476 | 1.0462 | 31.7988 | 2.0923
17.5556 | 0.29527 | 0.14131 | 33.1728 | 32.0761 | 1.0967 | 31.7105 | 2.1934
17.9634 | 0.31011 | 0.14871 | 34.4568 | 33.3096 | 1.1472 | 32.9272 | 2.2944
18.3725 | 0.32585 | 0.15482 | 34.1919 | 32.9941 | 1.1977 | 32.5949 | 2.3955
18.7803 | 0.33978 | 0.161 | 34.9523 | 33.6914 | 1.2609 | 33.2711 | 2.5218
19.1881 | 0.35769 | 0.1684 | 35.3584 | 34.047 | 1.3115 | 33.6098 | 2.6229
19.5968 | 0.37561 | 0.17573 | 36.1651 | 34.8283 | 1.3368 | 34.3827 | 2.6736
20.0054 | 0.39279 | 0.18436 | 37.6826 | 36.27 | 1.4126 | 35.7991 | 2.8252
20.4128 | 0.4127 | 0.19298 | 37.7376 | 36.2366 | 1.5011 | 35.7362 | 3.0021
20.8211 | 0.43495 | 0.20276 | 38.2658 | 36.7141 | 1.5517 | 36.1969 | 3.1034
21.2289 | 0.45449 | 0.21261 | 39.2452 | 37.6428 | 1.6023 | 37.1087 | 3.2047
21.6375 | 0.47457 | 0.22245 | 39.3465 | 37.6935 | 1.653 | 37.1425 | 3.306
22.0462 | 0.49448 | 0.23474 | 40.5338 | 38.8176 | 1.7162 | 38.2455 | 3.4324
22.4537 | 0.51709 | 0.24704 | 41.3197 | 39.5276 | 1.7921 | 38.9302 | 3.5842
22.8623 | 0.53844 | 0.2581 | 41.299 | 39.4563 | 1.8428 | 38.842 | 3.6855
23.2705 | 0.55997 | 0.26673 | 42.9747 | 41.0685 | 1.9061 | 40.4332 | 3.8123
23.6784 | 0.58422 | 0.28024 | 43.7502 | 41.7428 | 2.0073 | 41.0737 | 4.0147
24.087 | 0.60701 | 0.29002 | 44.4617 | 42.4036 | 2.0581 | 41.7176 | 4.1162
24.4952 | 0.6271 | 0.29864 | 45.1004 | 42.9789 | 2.1215 | 42.2717 | 4.243
24.9031 | 0.64736 | 0.30971 | 46.8623 | 44.6649 | 2.1975 | 43.9324 | 4.3949
25.3117 | 0.67052 | 0.31956 | 46.5265 | 44.2529 | 2.2735 | 43.4951 | 4.5471
25.72 | 0.69205 | 0.32818 | 47.6786 | 45.329 | 2.3496 | 44.5458 | 4.6992
26.1279 | 0.71304 | 0.33796 | 48.9275 | 46.5145 | 2.4131 | 45.7101 | 4.8261
26.5368 | 0.73384 | 0.34903 | 49.0796 | 46.5905 | 2.4891 | 45.7608 | 4.9782
26.9456 | 0.75664 | 0.35887 | 49.8913 | 47.3134 | 2.5779 | 46.4541 | 5.1558
27.3532 | 0.77672 | 0.3675 | 51.1654 | 48.5114 | 2.654 | 47.6267 | 5.308
27.7612 | 0.79663 | 0.37857 | 52.4501 | 49.7453 | 2.7048 | 48.8437 | 5.4096
28.1694 | 0.82051 | 0.39086 | 52.4848 | 49.6406 | 2.8442 | 48.6925 | 5.6884
28.5777 | 0.84222 | 0.40063 | 53.8307 | 50.9356 | 2.8951 | 49.9706 | 5.7902
28.9856 | 0.86484 | 0.41292 | 54.8713 | 51.9254 | 2.946 | 50.9434 | 5.8919
29.3939 | 0.886 | 0.42155 | 55.6118 | 52.5516 | 3.0601 | 51.5316 | 6.1203
29.8021 | 0.90717 | 0.4314 | 56.2522 | 53.1158 | 3.1364 | 52.0703 | 6.2728
30.2104 | 0.93124 | 0.44369 | 57.2723 | 54.0343 | 3.2379 | 52.955 | 6.4759
30.6186 | 0.95421 | 0.45231 | 58.5113 | 55.1844 | 3.327 | 54.0754 | 6.6539
31.0274 | 0.97303 | 0.46209 | 59.6637 | 56.2606 | 3.4032 | 55.1262 | 6.8063
31.4351 | 0.99818 | 0.47438 | 61.0858 | 57.5936 | 3.4922 | 56.4295 | 6.9844
31.8439 | 1.0186 | 0.483 | 62.4721 | 58.8782 | 3.5938 | 57.6803 | 7.1877
32.2519 | 1.0387 | 0.49407 | 62.9537 | 59.2836 | 3.6701 | 58.0602 | 7.3402
32.6604 | 1.0639 | 0.50514 | 63.864 | 60.1047 | 3.7592 | 58.8517 | 7.5185
33.0681 | 1.0865 | 0.51621 | 64.7624 | 60.9014 | 3.8609 | 59.6145 | 7.7219
33.4769 | 1.1062 | 0.52728 | 65.5133 | 61.5634 | 3.9499 | 60.2468 | 7.8998
33.8851 | 1.1303 | 0.53835 | 66.5949 | 62.5432 | 4.0517 | 61.1926 | 8.1034
34.2931 | 1.1498 | 0.54812 | 67.8237 | 63.6576 | 4.1661 | 62.2689 | 8.3322
34.7013 | 1.1753 | 0.55919 | 69.0275 | 64.7595 | 4.268 | 63.3368 | 8.536
35.1098 | 1.1979 | 0.56904 | 70.7803 | 66.4104 | 4.3699 | 64.9538 | 8.7398
35.5178 | 1.2209 | 0.58255 | 71.8974 | 67.4384 | 4.459 | 65.9521 | 8.918
35.9258 | 1.2448 | 0.59117 | 72.9795 | 68.4184 | 4.561 | 66.8981 | 9.1221
36.3341 | 1.2703 | 0.60469 | 74.524 | 69.8737 | 4.6503 | 68.3236 | 9.3006
36.7423 | 1.2927 | 0.61453 | 75.5346 | 70.757 | 4.7776 | 69.1645 | 9.5552
37.1508 | 1.3173 | 0.62682 | 76.5303 | 71.6633 | 4.8669 | 70.041 | 9.7339
37.5588 | 1.339 | 0.63538 | 77.8461 | 72.8518 | 4.9944 | 71.187 | 9.9887
37.9671 | 1.3597 | 0.64645 | 78.8416 | 73.758 | 5.0836 | 72.0635 | 10.1672
38.3758 | 1.3807 | 0.65629 | 80.4013 | 75.1903 | 5.2109 | 73.4534 | 10.4219
38.784 | 1.4053 | 0.66981 | 81.6513 | 76.3763 | 5.2749 | 74.618 | 10.5499
39.1918 | 1.4288 | 0.67843 | 82.4694 | 77.0414 | 5.4279 | 75.2321 | 10.8559
39.6001 | 1.4498 | 0.68828 | 84.2478 | 78.7051 | 5.5427 | 76.8575 | 11.0854
40.0087 | 1.4726 | 0.69935 | 85.0759 | 79.4057 | 5.6702 | 77.5156 | 11.3404
40.4166 | 1.4956 | 0.71034 | 86.2549 | 80.4952 | 5.7597 | 78.5753 | 11.5194
40.8252 | 1.5169 | 0.72019 | 88.5202 | 82.6583 | 5.8619 | 80.7043 | 11.7238
41.2333 | 1.539 | 0.7337 | 89.8614 | 83.8594 | 6.002 | 81.8587 | 12.004
41.6415 | 1.5656 | 0.74599 | 90.8731 | 84.7433 | 6.1298 | 82.7 | 12.2596
42.0498 | 1.5898 | 0.75584 | 92.2253 | 85.9804 | 6.2449 | 83.8988 | 12.4898
42.4578 | 1.6132 | 0.76813 | 93.2468 | 86.8996 | 6.3472 | 84.7839 | 12.6944
42.8663 | 1.6365 | 0.78164 | 94.8323 | 88.3449 | 6.4875 | 86.1824 | 12.9749
43.2743 | 1.6577 | 0.79149 | 96.0268 | 89.4116 | 6.6152 | 87.2065 | 13.2304
43.6828 | 1.6794 | 0.80256 | 98.1959 | 91.4657 | 6.7302 | 89.2223 | 13.4604
44.0908 | 1.702 | 0.81241 | 99.416 | 92.5452 | 6.8708 | 90.2549 | 13.7416
44.4994 | 1.7279 | 0.82592 | 100.4989 | 93.5257 | 6.9733 | 91.2012 | 13.9465
44.9075 | 1.7438 | 0.83203 | 101.1713 | 94.1974 | 6.974 | 91.8727 | 13.9479
45.3159 | 1.7584 | 0.84065 | 101.4162 | 94.4418 | 6.9744 | 92.117 | 13.9488
45.7242 | 1.7668 | 0.8431 | 101.1019 | 94.1016 | 7.0002 | 91.7682 | 14.0005
46.1324 | 1.778 | 0.84928 | 101.2856 | 94.285 | 7.0006 | 91.9515 | 14.0012
46.5407 | 1.7849 | 0.85172 | 100.9915 | 94.016 | 6.9755 | 91.6908 | 13.951
46.9491 | 1.791 | 0.85417 | 101.5308 | 94.5296 | 7.0012 | 92.1959 | 14.0024
47.3568 | 1.7953 | 0.85783 | 100.809 | 93.8332 | 6.9758 | 91.5079 | 13.9516
47.765 | 1.8006 | 0.85905 | 101.2773 | 94.2503 | 7.0269 | 91.908 | 14.0539
48.1736 | 1.8048 | 0.86279 | 101.2875 | 94.286 | 7.0016 | 91.9521 | 14.0031
48.5819 | 1.8077 | 0.86401 | 100.7997 | 93.7981 | 7.0017 | 91.4642 | 14.0033
48.9898 | 1.8133 | 0.86523 | 101.2884 | 94.2864 | 7.002 | 91.9524 | 14.004
49.3982 | 1.8163 | 0.8689 | 100.6174 | 93.6154 | 7.0019 | 91.2815 | 14.0039
49.8063 | 1.82 | 0.86768 | 101.838 | 94.8357 | 7.0023 | 92.5016 | 14.0046
50.2147 | 1.8223 | 0.87012 | 101.411 | 94.4087 | 7.0023 | 92.0746 | 14.0046
50.6231 | 1.8247 | 0.87386 | 100.6788 | 93.6766 | 7.0022 | 91.3425 | 14.0044
51.0312 | 1.827 | 0.87264 | 101.2893 | 94.2868 | 7.0024 | 91.9527 | 14.0049
51.4394 | 1.8303 | 0.87508 | 101.4724 | 94.4699 | 7.0025 | 92.1357 | 14.005
51.8479 | 1.8295 | 0.87508 | 101.4215 | 94.4444 | 6.977 | 92.1188 | 13.9541
52.2559 | 1.8333 | 0.8763 | 101.6049 | 94.6277 | 6.9772 | 92.302 | 13.9544
52.6642 | 1.8371 | 0.87875 | 101.2899 | 94.2871 | 7.0027 | 91.9529 | 14.0055
53.0723 | 1.8373 | 0.87875 | 101.2899 | 94.2872 | 7.0028 | 91.9529 | 14.0055
53.4807 | 1.8406 | 0.87875 | 101.8394 | 94.8364 | 7.003 | 92.5021 | 14.006
53.8889 | 1.8424 | 0.88363 | 101.7779 | 94.7752 | 7.0028 | 92.4409 | 14.0055
53.9784 | 1.8268 | 0.88241 | 102.0035 | 95.0017 | 7.0017 | 92.6678 | 14.0035

## BE - SVH - Post-Cons - Aniso 1
SVH Bender Element Determinations - Post-Anisotropic Consolidation - 1
Time | Input wave period - source signal | Input wave period - received signal | Input wave period - source signal | Input wave period - received signal | Input wave period - source signal | Input wave period - received signal | Input wave period - source signal | Input wave period - received signal | Input wave period - source signal | Input wave period - received signal | Input wave period - source signal | Input wave period - received signal | Input wave period - source signal | Input wave period - received signal | Input wave period - source signal | Input wave period - received signal | Input wave period - source signal | Input wave period - received signal | Input wave period - source signal | Input wave period - received signal | Frequency | Gmax
[ms] | [ms] | [ms] | [ms] | [ms] | [ms] | [ms] | [ms] | [ms] | [ms] | [ms] | [ms] | [ms] | [ms] | [ms] | [ms] | [ms] | [ms] | [ms] | [ms] | [ms] | [Hz] | [MPa]

## BE - PVH - Post-Cons - Aniso 1
PVH Bender Element Determinations - Post-Anisotropic Consolidation - 1
Time | Input wave period - source signal | Input wave period - received signal | Input wave period - source signal | Input wave period - received signal | Input wave period - source signal | Input wave period - received signal | Input wave period - source signal | Input wave period - received signal | Input wave period - source signal | Input wave period - received signal | Input wave period - source signal | Input wave period - received signal | Input wave period - source signal | Input wave period - received signal | Input wave period - source signal | Input wave period - received signal | Input wave period - source signal | Input wave period - received signal | Input wave period - source signal | Input wave period - received signal | Frequency | Mmax
[ms] | [ms] | [ms] | [ms] | [ms] | [ms] | [ms] | [ms] | [ms] | [ms] | [ms] | [ms] | [ms] | [ms] | [ms] | [ms] | [ms] | [ms] | [ms] | [ms] | [ms] | [Hz] | [MPa]

## Cyclic Preshear
Stress-Controlled Cyclic Loading Stage (Drained)
Cycle (N) | q | Volumetric strain | External axial strain | Effective radial stress | Effective axial stress | Excess Pore Water Pressure | Pore Water Pressure Ratio | s' | t | p' | s'/σ'ac | t/σ'ac | s'/s'con | t/s'con | Cycle (N) | E | Damping ratio
[-] | [kPa] | [%] | [%] | [kPa] | [kPa] | [kPa] | [-] | [kPa] | [kPa] | [kPa] | [-] | [-] | [-] | [-] | [-] | [MPa] | [%]

## BE - SVH - Post-Preshear
SVH Bender Element Determinations - Post-Preshear
Time | Input wave period - source signal | Input wave period - received signal | Input wave period - source signal | Input wave period - received signal | Input wave period - source signal | Input wave period - received signal | Input wave period - source signal | Input wave period - received signal | Input wave period - source signal | Input wave period - received signal | Input wave period - source signal | Input wave period - received signal | Input wave period - source signal | Input wave period - received signal | Input wave period - source signal | Input wave period - received signal | Input wave period - source signal | Input wave period - received signal | Input wave period - source signal | Input wave period - received signal | Frequency | Gmax
[ms] | [ms] | [ms] | [ms] | [ms] | [ms] | [ms] | [ms] | [ms] | [ms] | [ms] | [ms] | [ms] | [ms] | [ms] | [ms] | [ms] | [ms] | [ms] | [ms] | [ms] | [Hz] | [MPa]

## BE - PVH - Post-Preshear
PVH Bender Element Determinations - Post-Preshear
Time | Input wave period - source signal | Input wave period - received signal | Input wave period - source signal | Input wave period - received signal | Input wave period - source signal | Input wave period - received signal | Input wave period - source signal | Input wave period - received signal | Input wave period - source signal | Input wave period - received signal | Input wave period - source signal | Input wave period - received signal | Input wave period - source signal | Input wave period - received signal | Input wave period - source signal | Input wave period - received signal | Input wave period - source signal | Input wave period - received signal | Input wave period - source signal | Input wave period - received signal | Frequency | Mmax
[ms] | [ms] | [ms] | [ms] | [ms] | [ms] | [ms] | [ms] | [ms] | [ms] | [ms] | [ms] | [ms] | [ms] | [ms] | [ms] | [ms] | [ms] | [ms] | [ms] | [ms] | [Hz] | [MPa]

## Isotropic Consolidation - 2
Isotropic Consolidation - 2
Square root time | Volumetric strain | External axial strain | Effective axial stress
[minutes] 0.5 | [%] | [%] | [kPa]

## Anisotropic Consolidation - 2
Anisotropic Consolidation - 2
Square root time | Volumetric strain | External axial strain | Effective axial stress | s' | t | p' | q
[minutes] 0.5 | [%] | [%] | [kPa] | [kPa] | [kPa] | [kPa] | [kPa]

## Shearing
Shearing Stage
Axial strain | q | Excess Pore Water Pressure | p' | E | s' | t
[%] | [kPa] | [kPa] | [kPa] | [MPa] | [kPa] | [kPa]
0 | 14.0035 | 0 | 92.6678 |  | 95.0017 | 7.0017
0.0012328 | 14.3838 | 0.2276 | 92.567 |  | 94.9643 | 7.1919
0.0012328 | 14.2822 | 0.6545 | 92.1062 |  | 94.4865 | 7.1411
0 | 14.1051 | 0.4716 | 92.2301 |  | 94.5809 | 7.0526
0.0012328 | 13.9518 | 0.3495 | 92.3011 |  | 94.6263 | 6.9759
0 | 13.8002 | 0.2276 | 92.3724 |  | 94.6724 | 6.9001
0 | 13.5206 | 0.0446 | 92.4622 |  | 94.7157 | 6.7603
0 | 13.3681 | 0.4716 | 91.9844 |  | 94.2124 | 6.6841
0 | 13.1902 | 0.1056 | 92.2911 |  | 94.4895 | 6.5951
0 | 12.9869 | 0.1666 | 92.1623 |  | 94.3268 | 6.4934
0 | 12.809 | 0.0446 | 92.225 |  | 94.3599 | 6.4045
-0.0012328 | 12.5557 | -0.1994 | 92.3846 |  | 94.4772 | 6.2779
0 | 12.3515 | -0.2604 | 92.3775 |  | 94.4361 | 6.1758
0 | 12.1736 | -0.3214 | 92.3792 |  | 94.4082 | 6.0868
-0.0012328 | 11.9712 | -0.1994 | 92.1897 |  | 94.1849 | 5.9856
-0.0012328 | 11.8441 | -0.5044 | 92.4524 |  | 94.4264 | 5.922
-0.0012328 | 11.5391 | -0.3824 | 92.2287 |  | 94.1519 | 5.7695
-0.0012328 | 11.3612 | -0.8095 | 92.5965 |  | 94.4901 | 5.6806
-0.0012328 | 11.2087 | -0.4434 | 92.1796 |  | 94.0477 | 5.6044
-0.0012328 | 11.0054 | -0.8705 | 92.5389 |  | 94.3732 | 5.5027
-0.0012328 | 10.8275 | -0.6265 | 92.2356 |  | 94.0402 | 5.4137
-0.0024655 | 10.6758 | -0.7485 | 92.3071 |  | 94.0864 | 5.3379
-0.0024655 | 10.4471 | -0.6875 | 92.1698 |  | 93.911 | 5.2235
-0.0024655 | 10.2438 | -0.9925 | 92.4071 |  | 94.1143 | 5.1219
-0.0024655 | 10.0659 | -1.1755 | 92.5308 |  | 94.2084 | 5.0329
-0.0024655 | 9.9134 | -1.2365 | 92.5409 |  | 94.1931 | 4.9567
-0.0024655 | 9.71 | -1.2365 | 92.4731 |  | 94.0915 | 4.855
-0.0024655 | 9.5321 | -1.0535 | 92.2308 |  | 93.8195 | 4.7661
-0.0024655 | 9.3288 | -1.2975 | 92.4071 |  | 93.9619 | 4.6644
-0.0024655 | 9.2017 | -1.2365 | 92.3037 |  | 93.8373 | 4.6009
-0.0036983 | 8.9992 | -1.5414 | 92.5411 |  | 94.041 | 4.4996
-0.0036983 | 8.8467 | -1.5414 | 92.4903 |  | 93.9647 | 4.4234
-0.0036983 | 8.7197 | -1.2365 | 92.143 |  | 93.5963 | 4.3598
-0.0036983 | 8.4655 | -1.6635 | 92.4853 |  | 93.8962 | 4.2328
-0.004931 | 8.3138 | -1.6635 | 92.4347 |  | 93.8204 | 4.1569
-0.004931 | 8.1867 | -1.6635 | 92.3924 |  | 93.7568 | 4.0934
-0.004931 | 8.0343 | -1.9684 | 92.6464 |  | 93.9855 | 4.0171
-0.004931 | 7.8818 | -1.9075 | 92.5347 |  | 93.8483 | 3.9409
-0.004931 | 7.7038 | -2.0295 | 92.5974 |  | 93.8814 | 3.8519
-0.004931 | 7.5005 | -1.9684 | 92.4685 |  | 93.7186 | 3.7503
-0.004931 | 7.3734 | -2.0905 | 92.5483 |  | 93.7772 | 3.6867
-0.0061638 | 7.2217 | -2.1514 | 92.5586 |  | 93.7622 | 3.6109
-0.0061638 | 6.9422 | -2.0905 | 92.4045 |  | 93.5615 | 3.4711
-0.0061638 | 6.4593 | -2.1514 | 92.3044 |  | 93.381 | 3.2296
-0.0061638 | 6.5101 | -2.2734 | 92.4434 |  | 93.5284 | 3.255
-0.0061638 | 6.5101 | -2.3345 | 92.5045 |  | 93.5895 | 3.255
-0.0061638 | 6.3576 | -2.3345 | 92.4537 |  | 93.5133 | 3.1788
-0.0061638 | 6.2051 | -2.3345 | 92.4028 |  | 93.437 | 3.1025
-0.0061638 | 6.0272 | -2.7615 | 92.7705 |  | 93.7751 | 3.0136
-0.0073965 | 5.8246 | -2.6395 | 92.581 |  | 93.5518 | 2.9123
-0.0073965 | 5.8755 | -2.6395 | 92.598 |  | 93.5772 | 2.9377
-0.0073965 | 5.7738 | -2.7004 | 92.625 |  | 93.5873 | 2.8869
-0.0073965 | 5.5959 | -2.5175 | 92.3828 |  | 93.3154 | 2.7979
-0.0073965 | 5.4434 | -2.7004 | 92.5148 |  | 93.4221 | 2.7217
-0.0073965 | 5.3417 | -2.7615 | 92.542 |  | 93.4323 | 2.6709
-0.0073965 | 5.113 | -2.7004 | 92.4047 |  | 93.2568 | 2.5565
-0.0073965 | 4.8588 | -2.7615 | 92.3811 |  | 93.1909 | 2.4294
-0.0086293 | 4.6308 | -2.9445 | 92.4881 |  | 93.2599 | 2.3154
-0.0073965 | 4.3759 | -3.0054 | 92.464 |  | 93.1933 | 2.1879
-0.0098621 | 3.9961 | -3.1885 | 92.5205 |  | 93.1865 | 1.9981
-0.0086293 | 3.8937 | -3.1885 | 92.4864 |  | 93.1353 | 1.9469
-0.0098621 | 3.7166 | -3.2495 | 92.4883 |  | 93.1077 | 1.8583
-0.0098621 | 3.4624 | -3.5545 | 92.7086 | 106.8854 | 93.2857 | 1.7312
-0.011167 | 3.2344 | -3.7985 | 92.8766 | 96.4336 | 93.4157 | 1.6172
-0.011167 | 2.9803 | -3.5545 | 92.5479 | 98.7097 | 93.0446 | 1.4901
-0.011167 | 2.8532 | -3.6765 | 92.6275 | 99.8477 | 93.103 | 1.4266
-0.0124 | 2.7014 | -3.7375 | 92.6379 | 91.1452 | 93.0882 | 1.3507
-0.0124 | 2.5489 | -3.6765 | 92.5261 | 92.3751 | 92.9509 | 1.2744
-0.0124 | 2.371 | -3.6765 | 92.4668 | 93.81 | 92.8619 | 1.1855
-0.0124 | 2.1676 | -3.7375 | 92.46 | 95.4498 | 92.8213 | 1.0838
-0.0124 | 1.9897 | -3.9205 | 92.5837 | 96.8847 | 92.9153 | 0.99485
-0.013633 | 1.5075 | -3.9205 | 92.423 | 91.661 | 92.6742 | 0.75375
-0.013633 | 1.4567 | -4.1035 | 92.589 | 92.0339 | 92.8318 | 0.72833
-0.013633 | 1.355 | -4.1645 | 92.6161 | 92.7797 | 92.842 | 0.67749
-0.013633 | 1.1516 | -4.2255 | 92.6093 | 94.2713 | 92.8013 | 0.57582
-0.014866 | 0.97443 | -4.4085 | 92.7333 | 87.6457 | 92.8957 | 0.48722
-0.014866 | 0.66941 | -4.4085 | 92.6316 | 89.6976 | 92.7432 | 0.3347
-0.014866 | 0.54232 | -4.1645 | 92.3452 | 90.5525 | 92.4356 | 0.27116
-0.016098 | 0.39052 | -4.4085 | 92.5386 | 84.5612 | 92.6037 | 0.19526
-0.016098 | 0.21259 | -4.4085 | 92.4793 | 85.6665 | 92.5148 | 0.10629
-0.016098 | 0.0092373 | -4.3475 | 92.3505 | 86.9297 | 92.3521 | 0.0046186
-0.016098 | -0.092438 | -4.5305 | 92.4997 | 87.5613 | 92.4842 | -0.046219
-0.016098 | -0.27037 | -4.6525 | 92.5623 | 88.6665 | 92.5173 | -0.13518
-0.017331 | -0.47302 | -4.7745 | 92.6168 | 83.529 | 92.538 | -0.23651
-0.017331 | -0.62553 | -4.8355 | 92.627 | 84.409 | 92.5227 | -0.31277
-0.017331 | -0.80346 | -4.7135 | 92.4456 | 85.4357 | 92.3117 | -0.40173
-0.017331 | -0.95598 | -4.7135 | 92.3948 | 86.3157 | 92.2355 | -0.47799
-0.017331 | -1.1339 | -4.7745 | 92.3965 | 87.3423 | 92.2075 | -0.56696
-0.018564 | -1.3366 | -4.8355 | 92.3899 | 82.634 | 92.1672 | -0.66829
-0.018564 | -1.4891 | -5.0795 | 92.5831 | 83.4555 | 92.3349 | -0.74454
-0.018564 | -1.667 | -4.9575 | 92.4018 | 84.414 | 92.124 | -0.83351
-0.018564 | -1.8195 | -4.8965 | 92.29 | 85.2356 | 91.9867 | -0.90977
-0.019797 | -2.0222 | -4.8965 | 92.2224 | 80.9517 | 91.8854 | -1.0111
-0.019797 | -2.1493 | -4.8965 | 92.18 | 81.5937 | 91.8218 | -1.0747
-0.021029 | -2.352 | -4.8355 | 92.0515 | 77.7744 | 91.6595 | -1.176
-0.021029 | -2.4537 | -5.0185 | 92.2006 | 78.2579 | 91.7916 | -1.2268
-0.021029 | -2.5808 | -4.9575 | 92.0972 | 78.8623 | 91.6671 | -1.2904
-0.021029 | -2.7841 | -4.8355 | 91.9074 | 79.8293 | 91.4434 | -1.3921
-0.022262 | -2.9106 | -4.9575 | 91.9873 | 75.9767 | 91.5022 | -1.4553
-0.022262 | -3.0631 | -4.7745 | 91.7534 | 76.6618 | 91.2429 | -1.5315
-0.022262 | -3.2664 | -4.8965 | 91.8077 | 77.5753 | 91.2632 | -1.6332
-0.023567 | -3.3928 | -5.0185 | 91.8875 | 73.8152 | 91.322 | -1.6964
-0.023567 | -3.5454 | -5.0185 | 91.8367 | 74.4623 | 91.2458 | -1.7727
-0.023567 | -3.6979 | -5.2015 | 91.9688 | 75.1095 | 91.3525 | -1.8489
-0.0248 | -3.8243 | -5.2625 | 91.9877 | 71.8858 | 91.3503 | -1.9122
-0.0248 | -4.0277 | -5.1405 | 91.7979 | 72.7059 | 91.1266 | -2.0138
-0.0248 | -4.1294 | -5.2015 | 91.825 | 73.1159 | 91.1368 | -2.0647
-0.0248 | -4.2565 | -5.1405 | 91.7216 | 73.6284 | 91.0122 | -2.1282
-0.0248 | -4.3582 | -5.4455 | 91.9927 | 74.0384 | 91.2664 | -2.1791
-0.0248 | -4.409 | -5.2625 | 91.7928 | 74.2434 | 91.058 | -2.2045
-0.026033 | -4.51 | -5.5065 | 92.0031 | 71.1158 | 91.2514 | -2.255
-0.026033 | -4.6117 | -5.5676 | 92.0303 | 71.5064 | 91.2617 | -2.3059
-0.026033 | -4.7134 | -5.5065 | 91.9353 | 71.897 | 91.1498 | -2.3567
-0.026033 | -4.7388 | -5.3235 | 91.7439 | 71.9947 | 90.954 | -2.3694
-0.026033 | -4.7897 | -5.5676 | 91.971 | 72.19 | 91.1727 | -2.3948
-0.026033 | -4.8914 | -5.6896 | 92.0591 | 72.5806 | 91.2439 | -2.4457
-0.027266 | -4.9924 | -5.8726 | 92.2084 | 69.6696 | 91.3764 | -2.4962
-0.026033 | -5.0439 | -5.6285 | 91.9472 | 73.1665 | 91.1065 | -2.5219
-0.027266 | -5.1449 | -5.6285 | 91.9135 | 70.229 | 91.056 | -2.5725
-0.027266 | -5.1703 | -5.5065 | 91.783 | 70.3222 | 90.9213 | -2.5852
-0.027266 | -5.3229 | -5.6896 | 91.9153 | 70.8816 | 91.0281 | -2.6614
-0.027266 | -5.3737 | -5.5676 | 91.7763 | 71.0681 | 90.8807 | -2.6869
-0.027266 | -5.4754 | -5.4455 | 91.6203 | 71.4411 | 90.7078 | -2.7377
-0.027266 | -5.5771 | -5.4455 | 91.5864 | 71.814 | 90.6569 | -2.7885
-0.028498 | -5.6019 | -5.6896 | 91.8223 | 68.7945 | 90.8886 | -2.8009
-0.028498 | -5.7036 | -5.5676 | 91.6664 | 69.1513 | 90.7158 | -2.8518
-0.028498 | -5.7544 | -5.5676 | 91.6494 | 69.3297 | 90.6904 | -2.8772
-0.028498 | -5.8052 | -5.5065 | 91.5714 | 69.5081 | 90.6038 | -2.9026
-0.028498 | -5.9069 | -5.5065 | 91.5375 | 69.865 | 90.553 | -2.9535
-0.028498 | -6.0086 | -5.4455 | 91.4426 | 70.2218 | 90.4412 | -3.0043
-0.029731 | -6.0588 | -5.5676 | 91.548 | 67.479 | 90.5381 | -3.0294
-0.029731 | -6.0843 | -5.2625 | 91.2344 | 67.5645 | 90.2203 | -3.0421
-0.029731 | -6.2368 | -5.6285 | 91.5495 | 68.0776 | 90.5101 | -3.1184
-0.029731 | -6.2876 | -5.5065 | 91.4106 | 68.2486 | 90.3626 | -3.1438
-0.029731 | -6.3893 | -5.7505 | 91.6207 | 68.5906 | 90.5558 | -3.1947
-0.030964 | -6.4395 | -5.6896 | 91.5431 | 66.022 | 90.4698 | -3.2198
-0.030964 | -6.4904 | -5.7505 | 91.587 | 66.1862 | 90.5053 | -3.2452
-0.030964 | -6.5158 | -5.8115 | 91.6395 | 66.2683 | 90.5536 | -3.2579
-0.030964 | -6.6175 | -5.5676 | 91.3617 | 66.5967 | 90.2588 | -3.3087
-0.030964 | -6.6683 | -5.6896 | 91.4668 | 66.7609 | 90.3554 | -3.3342
-0.032197 | -6.7186 | -5.8726 | 91.633 | 64.3608 | 90.5133 | -3.3593
-0.032197 | -6.8203 | -5.6285 | 91.355 | 64.6766 | 90.2183 | -3.4101
-0.032197 | -6.8711 | -5.7505 | 91.4601 | 64.8345 | 90.3149 | -3.4355
-0.032197 | -6.9219 | -5.8115 | 91.5042 | 64.9924 | 90.3505 | -3.461
-0.032197 | -6.9982 | -6.0555 | 91.7227 | 65.2293 | 90.5564 | -3.4991
-0.032197 | -7.0491 | -5.9335 | 91.5838 | 65.3873 | 90.4089 | -3.5245
-0.033429 | -7.1501 | -6.1776 | 91.7942 | 63.2783 | 90.6025 | -3.5751
-0.033429 | -7.2518 | -6.1165 | 91.6992 | 63.5825 | 90.4906 | -3.6259
-0.033429 | -7.3027 | -5.9335 | 91.4992 | 63.7346 | 90.2821 | -3.6513
-0.033429 | -7.3535 | -5.9946 | 91.5434 | 63.8867 | 90.3178 | -3.6768
-0.033429 | -7.4298 | -5.9946 | 91.518 | 64.1149 | 90.2797 | -3.7149
-0.033429 | -7.4806 | -5.9946 | 91.501 | 64.267 | 90.2543 | -3.7403
-0.033429 | -7.5315 | -6.1776 | 91.6671 | 64.4191 | 90.4118 | -3.7657
-0.034662 | -7.6834 | -6.1776 | 91.6164 | 62.5663 | 90.3359 | -3.8417
-0.034662 | -7.7851 | -6.1165 | 91.5214 | 62.8597 | 90.2239 | -3.8925
-0.034662 | -7.9122 | -6.1776 | 91.5402 | 63.2265 | 90.2215 | -3.9561
-0.034662 | -8.0139 | -5.9946 | 91.3233 | 63.5198 | 89.9876 | -4.007
-0.035967 | -8.115 | -6.2996 | 91.5946 | 61.4956 | 90.2421 | -4.0575
-0.035967 | -8.2675 | -6.1776 | 91.4217 | 61.9198 | 90.0438 | -4.1337
-0.035967 | -8.3438 | -6.3605 | 91.5792 | 62.1318 | 90.1886 | -4.1719
-0.0372 | -8.4957 | -6.1165 | 91.2846 | 60.4813 | 89.8686 | -4.2479
-0.0372 | -8.5466 | -6.2996 | 91.4507 | 60.618 | 90.0263 | -4.2733
-0.0372 | -8.6483 | -6.2996 | 91.4168 | 60.8914 | 89.9754 | -4.3241
-0.0372 | -8.7754 | -6.2996 | 91.3744 | 61.2331 | 89.9119 | -4.3877
-0.0372 | -8.8771 | -6.2996 | 91.3405 | 61.5065 | 89.861 | -4.4385
-0.038433 | -8.9782 | -6.1776 | 91.1848 | 59.7967 | 89.6885 | -4.4891
-0.038433 | -9.029 | -6.3605 | 91.3508 | 59.929 | 89.846 | -4.5145
-0.038433 | -9.207 | -6.2996 | 91.2306 | 60.392 | 89.6961 | -4.6035
-0.039666 | -9.2572 | -6.2385 | 91.1527 | 58.6418 | 89.6098 | -4.6286
-0.039666 | -9.4098 | -6.2385 | 91.1019 | 59.0264 | 89.5336 | -4.7049
-0.039666 | -9.5115 | -6.2385 | 91.068 | 59.2828 | 89.4827 | -4.7557
-0.039666 | -9.6132 | -6.2385 | 91.0341 | 59.5392 | 89.4319 | -4.8066
-0.040899 | -9.6889 | -6.3605 | 91.1308 | 57.9296 | 89.516 | -4.8444
-0.040899 | -9.7906 | -6.1776 | 90.914 | 58.1783 | 89.2823 | -4.8953
-0.040899 | -9.8923 | -6.2385 | 90.941 | 58.4269 | 89.2923 | -4.9461
-0.042131 | -9.9934 | -6.3605 | 91.0293 | 56.9574 | 89.3638 | -4.9967
-0.042131 | -10.0951 | -6.0555 | 90.6904 | 57.1988 | 89.0079 | -5.0475
-0.042131 | -10.2222 | -6.5435 | 91.1361 | 57.5005 | 89.4324 | -5.1111
-0.043364 | -10.3233 | -6.4215 | 90.9804 | 56.0991 | 89.2598 | -5.1617
-0.043364 | -10.425 | -6.4215 | 90.9465 | 56.3336 | 89.2089 | -5.2125
-0.043364 | -10.4759 | -6.6655 | 91.1735 | 56.4509 | 89.4275 | -5.2379
-0.043364 | -10.5267 | -6.7265 | 91.2176 | 56.5681 | 89.4631 | -5.2634
-0.043364 | -10.5522 | -6.5435 | 91.0261 | 56.6268 | 89.2674 | -5.2761
-0.043364 | -10.603 | -6.6046 | 91.0702 | 56.744 | 89.3031 | -5.3015
-0.044597 | -10.6533 | -6.9095 | 91.3584 | 55.2882 | 89.5828 | -5.3266
-0.043364 | -10.7556 | -6.6655 | 91.0803 | 57.0958 | 89.2877 | -5.3778
-0.044597 | -10.755 | -6.6655 | 91.0805 | 55.5163 | 89.288 | -5.3775
-0.044597 | -10.8567 | -6.5435 | 90.9246 | 55.7443 | 89.1151 | -5.4283
-0.044597 | -10.9076 | -6.6655 | 91.0296 | 55.8584 | 89.2117 | -5.4538
-0.044597 | -10.9584 | -6.7875 | 91.1347 | 55.9724 | 89.3083 | -5.4792
-0.044597 | -10.9838 | -6.5435 | 90.8822 | 56.0294 | 89.0516 | -5.4919
-0.04583 | -11.0341 | -6.7265 | 91.0484 | 54.632 | 89.2094 | -5.5171
-0.04583 | -11.085 | -6.6655 | 90.9705 | 54.7429 | 89.123 | -5.5425
-0.04583 | -11.2375 | -6.7875 | 91.0416 | 55.0758 | 89.1687 | -5.6188
-0.04583 | -11.2884 | -6.5435 | 90.7807 | 55.1868 | 88.8993 | -5.6442
-0.04583 | -11.3392 | -6.7265 | 90.9467 | 55.2978 | 89.0569 | -5.6696
-0.047062 | -11.3895 | -6.6655 | 90.869 | 53.9561 | 88.9707 | -5.6948
-0.047062 | -11.4404 | -6.8485 | 91.035 | 54.0642 | 89.1283 | -5.7202
-0.047062 | -11.4658 | -6.7265 | 90.9045 | 54.1182 | 88.9936 | -5.7329
-0.047062 | -11.5675 | -6.7265 | 90.8706 | 54.3343 | 88.9427 | -5.7837
-0.047062 | -11.6183 | -6.7265 | 90.8537 | 54.4424 | 88.9173 | -5.8092
-0.047062 | -11.6692 | -6.7875 | 90.8977 | 54.5504 | 88.9529 | -5.8346
-0.048368 | -11.7195 | -6.8485 | 90.942 | 53.1822 | 88.9887 | -5.8597
-0.048368 | -11.7703 | -6.8485 | 90.925 | 53.2873 | 88.9633 | -5.8852
-0.048368 | -11.8212 | -6.7265 | 90.7861 | 53.3925 | 88.8159 | -5.9106
-0.048368 | -11.872 | -6.7875 | 90.8301 | 53.4976 | 88.8515 | -5.936
-0.048368 | -11.8974 | -6.5435 | 90.5776 | 53.5502 | 88.5947 | -5.9487
-0.048368 | -11.9483 | -6.6655 | 90.6827 | 53.6553 | 88.6913 | -5.9741
-0.048368 | -11.9992 | -6.6655 | 90.6657 | 53.7605 | 88.6659 | -5.9996
-0.0496 | -12.1003 | -6.7265 | 90.693 | 52.6282 | 88.6763 | -6.0502
-0.0496 | -12.1003 | -6.6655 | 90.632 | 52.6282 | 88.6153 | -6.0502
-0.0496 | -12.202 | -6.7265 | 90.6591 | 52.8333 | 88.6255 | -6.101
-0.0496 | -12.3037 | -6.6655 | 90.5642 | 53.0384 | 88.5136 | -6.1519
-0.0496 | -12.3037 | -6.4825 | 90.3812 | 53.0384 | 88.3306 | -6.1519
-0.050833 | -12.3794 | -6.6655 | 90.539 | 51.9011 | 88.4757 | -6.1897
-0.050833 | -12.4303 | -6.5435 | 90.4 | 52.0011 | 88.3283 | -6.2151
-0.050833 | -12.4303 | -6.7875 | 90.644 | 52.0011 | 88.5723 | -6.2151
-0.050833 | -12.532 | -6.7265 | 90.5491 | 52.2012 | 88.4605 | -6.266
-0.050833 | -12.5829 | -6.6655 | 90.4712 | 52.3013 | 88.374 | -6.2914
-0.052066 | -12.6332 | -6.7265 | 90.5154 | 51.1595 | 88.4099 | -6.3166
-0.052066 | -12.684 | -6.6046 | 90.3766 | 51.2572 | 88.2626 | -6.342
-0.052066 | -12.7857 | -6.6655 | 90.4036 | 51.4526 | 88.2726 | -6.3929
-0.052066 | -12.8112 | -6.6046 | 90.3342 | 51.5014 | 88.199 | -6.4056
-0.053299 | -12.9123 | -6.6046 | 90.3005 | 50.5 | 88.1484 | -6.4562
-0.053299 | -13.014 | -6.7875 | 90.4495 | 50.6909 | 88.2804 | -6.507
-0.053299 | -13.1157 | -6.6655 | 90.2935 | 50.8817 | 88.1076 | -6.5579
-0.053299 | -13.2429 | -6.6655 | 90.2512 | 51.1202 | 88.044 | -6.6214
-0.054531 | -13.2932 | -6.6046 | 90.1735 | 50.0569 | 87.958 | -6.6466
-0.054531 | -13.3949 | -6.7875 | 90.3225 | 50.2434 | 88.09 | -6.6975
-0.054531 | -13.4458 | -6.7875 | 90.3055 | 50.3366 | 88.0646 | -6.7229
-0.055764 | -13.5469 | -6.7875 | 90.2718 | 49.4053 | 88.014 | -6.7735
-0.055764 | -13.6487 | -6.9095 | 90.3599 | 49.5877 | 88.0851 | -6.8243
-0.055764 | -13.6995 | -6.8485 | 90.282 | 49.6789 | 87.9987 | -6.8498
-0.055764 | -13.7249 | -6.7875 | 90.2125 | 49.7245 | 87.925 | -6.8625
-0.055764 | -13.7758 | -6.7265 | 90.1345 | 49.8157 | 87.8386 | -6.8879
-0.056997 | -13.8261 | -6.9705 | 90.3618 | 48.8266 | 88.0574 | -6.9131
-0.056997 | -13.877 | -6.7875 | 90.1618 | 48.9158 | 87.849 | -6.9385
-0.056997 | -13.9278 | -6.7875 | 90.1449 | 49.005 | 87.8235 | -6.9639
-0.056997 | -13.9278 | -6.7875 | 90.1449 | 49.005 | 87.8235 | -6.9639
-0.056997 | -13.9787 | -6.7875 | 90.1279 | 49.0942 | 87.7981 | -6.9893
-0.056997 | -14.0296 | -6.9095 | 90.2329 | 49.1835 | 87.8947 | -7.0148
-0.056997 | -14.0804 | -7.0315 | 90.338 | 49.2727 | 87.9913 | -7.0402
-0.05823 | -14.1307 | -7.1535 | 90.4432 | 48.316 | 88.0881 | -7.0654
-0.05823 | -14.207 | -6.9095 | 90.1738 | 48.447 | 87.806 | -7.1035
-0.05823 | -14.2579 | -7.1535 | 90.4008 | 48.5343 | 88.0245 | -7.1289
-0.05823 | -14.3087 | -6.7265 | 89.9569 | 48.6217 | 87.5721 | -7.1544
-0.05823 | -14.3087 | -6.7875 | 90.0179 | 48.6217 | 87.6331 | -7.1544
-0.05823 | -14.3596 | -6.9705 | 90.1839 | 48.709 | 87.7907 | -7.1798
-0.05823 | -14.4105 | -6.6655 | 89.862 | 48.7964 | 87.4602 | -7.2052
-0.059462 | -14.4608 | -6.7265 | 89.9062 | 47.8694 | 87.4961 | -7.2304
-0.059462 | -14.4608 | -6.6046 | 89.7843 | 47.8694 | 87.3742 | -7.2304
-0.059462 | -14.5116 | -6.6655 | 89.8282 | 47.9549 | 87.4096 | -7.2558
-0.059462 | -14.5625 | -6.9705 | 90.1163 | 48.0404 | 87.6892 | -7.2813
-0.059462 | -14.5879 | -6.7265 | 89.8638 | 48.0832 | 87.4325 | -7.294
-0.059462 | -14.6388 | -6.8485 | 89.9689 | 48.1687 | 87.5291 | -7.3194
-0.060768 | -14.6891 | -6.9705 | 90.0741 | 47.2169 | 87.6259 | -7.3445
-0.060768 | -14.74 | -6.8485 | 89.9351 | 47.3006 | 87.4785 | -7.37
-0.060768 | -14.7908 | -7.1535 | 90.2232 | 47.3843 | 87.7581 | -7.3954
-0.060768 | -14.8417 | -6.9705 | 90.0232 | 47.468 | 87.5496 | -7.4208
-0.060768 | -14.8417 | -7.0315 | 90.0842 | 47.468 | 87.6106 | -7.4208
-0.060768 | -14.8925 | -7.0925 | 90.1283 | 47.5516 | 87.6462 | -7.4463
-0.060768 | -14.9434 | -6.9095 | 89.9283 | 47.6353 | 87.4378 | -7.4717
-0.062 | -14.9937 | -7.0925 | 90.0946 | 46.7694 | 87.5956 | -7.4969
-0.062 | -14.9937 | -7.0925 | 90.0946 | 46.7694 | 87.5956 | -7.4969
-0.062 | -15.0446 | -7.1535 | 90.1386 | 46.8514 | 87.6312 | -7.5223
-0.062 | -15.07 | -6.9705 | 89.9471 | 46.8924 | 87.4355 | -7.535
-0.062 | -15.1717 | -6.6655 | 89.6082 | 47.0565 | 87.0796 | -7.5859
-0.062 | -15.2226 | -6.7265 | 89.6523 | 47.1385 | 87.1152 | -7.6113
-0.063233 | -15.2729 | -6.9705 | 89.8795 | 46.2992 | 87.334 | -7.6365
-0.063233 | -15.3238 | -7.0925 | 89.9845 | 46.3796 | 87.4306 | -7.6619
-0.063233 | -15.3238 | -6.8485 | 89.7405 | 46.3796 | 87.1866 | -7.6619
-0.063233 | -15.4255 | -6.8485 | 89.7066 | 46.5405 | 87.1357 | -7.7128
-0.063233 | -15.4255 | -6.9095 | 89.7676 | 46.5405 | 87.1967 | -7.7128
-0.063233 | -15.4764 | -6.7875 | 89.6287 | 46.6209 | 87.0493 | -7.7382
-0.063233 | -15.5018 | -6.9705 | 89.8032 | 46.6611 | 87.2196 | -7.7509
-0.064466 | -15.603 | -6.7875 | 89.5865 | 45.9258 | 86.9859 | -7.8015
-0.064466 | -15.603 | -6.7875 | 89.5865 | 45.9258 | 86.9859 | -7.8015
-0.064466 | -15.7048 | -6.7265 | 89.4915 | 46.0836 | 86.8741 | -7.8524
-0.064466 | -15.7556 | -6.7875 | 89.5356 | 46.1625 | 86.9097 | -7.8778
-0.065699 | -15.8568 | -6.7875 | 89.5019 | 45.4504 | 86.8591 | -7.9284
-0.065699 | -15.9077 | -6.7875 | 89.4849 | 45.5278 | 86.8336 | -7.9538
-0.065699 | -15.9331 | -6.9095 | 89.5984 | 45.5665 | 86.9429 | -7.9666
-0.065699 | -16.0348 | -6.8485 | 89.5035 | 45.7214 | 86.831 | -8.0174
-0.066931 | -16.0852 | -7.0925 | 89.7307 | 44.9545 | 87.0499 | -8.0426
-0.066931 | -16.2378 | -6.6655 | 89.2529 | 45.1825 | 86.5466 | -8.1189
-0.068164 | -16.2881 | -6.7265 | 89.2971 | 44.4392 | 86.5824 | -8.1441
-0.068164 | -16.339 | -6.7875 | 89.3411 | 44.5138 | 86.618 | -8.1695
-0.068164 | -16.3899 | -6.9095 | 89.4462 | 44.5884 | 86.7145 | -8.1949
-0.068164 | -16.4662 | -6.9705 | 89.4817 | 44.7004 | 86.7374 | -8.2331
-0.068164 | -16.517 | -7.0315 | 89.5258 | 44.775 | 86.7729 | -8.2585
-0.069397 | -16.6183 | -6.9705 | 89.431 | 44.1255 | 86.6613 | -8.3091
-0.069397 | -16.6691 | -6.8485 | 89.2921 | 44.1988 | 86.5139 | -8.3346
-0.069397 | -16.7709 | -6.9705 | 89.3802 | 44.3454 | 86.585 | -8.3854
-0.07063 | -16.8212 | -6.8485 | 89.2414 | 43.6427 | 86.4379 | -8.4106
-0.07063 | -16.8975 | -6.9095 | 89.277 | 43.7507 | 86.4607 | -8.4488
-0.07063 | -16.9484 | -6.9095 | 89.26 | 43.8227 | 86.4353 | -8.4742
-0.071862 | -17.0496 | -7.2145 | 89.5313 | 43.2118 | 86.6897 | -8.5248
-0.071862 | -17.1005 | -7.1535 | 89.4533 | 43.2826 | 86.6032 | -8.5502
-0.071862 | -17.2022 | -7.0925 | 89.3584 | 43.4242 | 86.4914 | -8.6011
-0.071862 | -17.2785 | -6.7875 | 89.028 | 43.5304 | 86.1482 | -8.6393
-0.073168 | -17.3288 | -6.8485 | 89.0722 | 42.8226 | 86.184 | -8.6644
-0.073168 | -17.3797 | -6.7875 | 88.9942 | 42.8921 | 86.0976 | -8.6899
-0.073168 | -17.3797 | -6.8485 | 89.0552 | 42.8921 | 86.1586 | -8.6899
-0.073168 | -17.4306 | -6.7875 | 88.9773 | 42.9616 | 86.0722 | -8.7153
-0.073168 | -17.4814 | -6.9095 | 89.0823 | 43.0312 | 86.1687 | -8.7407
-0.073168 | -17.5323 | -6.8485 | 89.0044 | 43.1007 | 86.0823 | -8.7662
-0.073168 | -17.5832 | -6.9095 | 89.0484 | 43.1702 | 86.1179 | -8.7916
-0.0744 | -17.6336 | -7.0315 | 89.1536 | 42.5226 | 86.2147 | -8.8168
-0.0744 | -17.6844 | -6.9705 | 89.0757 | 42.591 | 86.1283 | -8.8422
-0.0744 | -17.7353 | -7.0315 | 89.1197 | 42.6594 | 86.1638 | -8.8676
-0.0744 | -17.7353 | -6.7875 | 88.8757 | 42.6594 | 85.9198 | -8.8676
-0.0744 | -17.7607 | -6.8485 | 88.9282 | 42.6935 | 85.9681 | -8.8804
-0.075633 | -17.8111 | -6.9095 | 88.9724 | 42.0643 | 86.0039 | -8.9055
-0.075633 | -17.8111 | -6.7875 | 88.8504 | 42.0643 | 85.8819 | -8.9055
-0.075633 | -17.862 | -6.8485 | 88.8945 | 42.1315 | 85.9175 | -8.931
-0.075633 | -17.862 | -6.7265 | 88.7725 | 42.1315 | 85.7955 | -8.931
-0.075633 | -17.9128 | -6.9705 | 88.9995 | 42.1988 | 86.014 | -8.9564
-0.075633 | -17.9637 | -6.9095 | 88.9216 | 42.266 | 85.9276 | -8.9819
-0.075633 | -18.0146 | -6.8485 | 88.8436 | 42.3333 | 85.8412 | -9.0073
-0.076866 | -18.065 | -6.8485 | 88.8268 | 41.7199 | 85.816 | -9.0325
-0.076866 | -18.065 | -6.7875 | 88.7658 | 41.7199 | 85.755 | -9.0325
-0.076866 | -18.1667 | -7.0315 | 88.9759 | 41.8523 | 85.9481 | -9.0833
-0.076866 | -18.1921 | -6.9095 | 88.8454 | 41.8854 | 85.8134 | -9.0961
-0.076866 | -18.1921 | -7.0315 | 88.9674 | 41.8854 | 85.9354 | -9.0961
-0.076866 | -18.243 | -7.0925 | 89.0115 | 41.9515 | 85.971 | -9.1215
-0.078099 | -18.2425 | -7.1535 | 89.0726 | 41.2887 | 86.0322 | -9.1213
-0.078099 | -18.2934 | -6.9095 | 88.8117 | 41.3539 | 85.7628 | -9.1467
-0.078099 | -18.3442 | -6.9095 | 88.7947 | 41.419 | 85.7373 | -9.1721
-0.078099 | -18.3442 | -6.9705 | 88.8557 | 41.419 | 85.7983 | -9.1721
-0.078099 | -18.3951 | -7.1535 | 89.0218 | 41.4841 | 85.9559 | -9.1976
-0.078099 | -18.446 | -7.0925 | 88.9438 | 41.5493 | 85.8695 | -9.223
-0.079332 | -18.4964 | -7.2755 | 89.11 | 40.9671 | 86.0273 | -9.2482
-0.079332 | -18.4964 | -7.2755 | 89.11 | 40.9671 | 86.0273 | -9.2482
-0.079332 | -18.5472 | -7.0925 | 88.9101 | 41.0313 | 85.8188 | -9.2736
-0.079332 | -18.5472 | -7.0925 | 88.9101 | 41.0313 | 85.8188 | -9.2736
-0.079332 | -18.5981 | -7.2755 | 89.0761 | 41.0954 | 85.9764 | -9.2991
-0.079332 | -18.6235 | -7.3975 | 89.1896 | 41.1274 | 86.0857 | -9.3118
-0.080564 | -18.6231 | -7.0925 | 88.8848 | 40.4975 | 85.7809 | -9.3115
-0.080564 | -18.6739 | -7.0925 | 88.8678 | 40.5607 | 85.7555 | -9.337
-0.080564 | -18.7248 | -7.1535 | 88.9119 | 40.6238 | 85.7911 | -9.3624
-0.080564 | -18.7248 | -7.2145 | 88.9729 | 40.6238 | 85.8521 | -9.3624
-0.080564 | -18.7757 | -7.2755 | 89.0169 | 40.687 | 85.8876 | -9.3878
-0.080564 | -18.8265 | -7.3975 | 89.1219 | 40.7501 | 85.9842 | -9.4133
-0.080564 | -18.8265 | -7.3975 | 89.1219 | 40.7501 | 85.9842 | -9.4133
-0.080564 | -18.8774 | -7.3365 | 89.044 | 40.8132 | 85.8978 | -9.4387
-0.081797 | -18.8769 | -7.3975 | 89.1052 | 40.1976 | 85.959 | -9.4385
-0.081797 | -18.9278 | -7.2755 | 88.9662 | 40.2598 | 85.8116 | -9.4639
-0.081797 | -18.9787 | -7.2755 | 88.9492 | 40.322 | 85.7861 | -9.4893
-0.081797 | -19.0296 | -7.4585 | 89.1153 | 40.3841 | 85.9437 | -9.5148
-0.081797 | -19.1567 | -7.5805 | 89.1949 | 40.5396 | 86.0021 | -9.5784
-0.08303 | -19.2071 | -7.5195 | 89.1171 | 39.9984 | 85.9159 | -9.6036
-0.08303 | -19.258 | -7.7025 | 89.2831 | 40.0597 | 86.0735 | -9.629
-0.08303 | -19.3089 | -7.4585 | 89.0222 | 40.121 | 85.804 | -9.6544
-0.08303 | -19.3597 | -7.4585 | 89.0052 | 40.1822 | 85.7786 | -9.6799
-0.084263 | -19.4101 | -7.6415 | 89.1714 | 39.6542 | 85.9364 | -9.7051
-0.084263 | -19.461 | -7.3975 | 88.9105 | 39.7146 | 85.667 | -9.7305
-0.084263 | -19.5119 | -7.3365 | 88.8325 | 39.7749 | 85.5805 | -9.7559
-0.084263 | -19.5373 | -7.5195 | 89.007 | 39.8051 | 85.7508 | -9.7687
-0.085568 | -19.5877 | -7.1535 | 88.6242 | 39.2568 | 85.3596 | -9.7939
-0.085568 | -19.6386 | -7.2145 | 88.6683 | 39.3162 | 85.3952 | -9.8193
-0.085568 | -19.7403 | -7.3365 | 88.7564 | 39.4352 | 85.4663 | -9.8702
-0.086801 | -19.7907 | -7.3975 | 88.8006 | 38.9332 | 85.5021 | -9.8954
-0.086801 | -19.8416 | -7.3365 | 88.7226 | 38.9918 | 85.4157 | -9.9208
-0.086801 | -19.8925 | -7.4585 | 88.8276 | 39.0504 | 85.5122 | -9.9462
-0.088033 | -19.9429 | -7.3975 | 88.7498 | 38.5608 | 85.426 | -9.9714
-0.088033 | -19.9683 | -7.5195 | 88.8634 | 38.5897 | 85.5353 | -9.9842
-0.088033 | -20.0701 | -7.5195 | 88.8294 | 38.7053 | 85.4844 | -10.035
-0.088033 | -20.0701 | -7.4585 | 88.7684 | 38.7053 | 85.4234 | -10.035
-0.088033 | -20.1718 | -7.0925 | 88.3685 | 38.8209 | 85.0066 | -10.0859
-0.088033 | -20.2227 | -7.1535 | 88.4126 | 38.8787 | 85.0421 | -10.1113
-0.089266 | -20.2731 | -7.2145 | 88.4568 | 38.3982 | 85.0779 | -10.1366
-0.089266 | -20.324 | -7.1535 | 88.3788 | 38.4552 | 84.9915 | -10.162
-0.089266 | -20.3749 | -7.4585 | 88.6668 | 38.5122 | 85.271 | -10.1874
-0.089266 | -20.4257 | -7.0925 | 88.2839 | 38.5692 | 84.8796 | -10.2129
-0.090499 | -20.4507 | -7.2145 | 88.3976 | 38.0714 | 84.9891 | -10.2254
-0.090499 | -20.5525 | -7.1535 | 88.3026 | 38.1839 | 84.8772 | -10.2762
-0.090499 | -20.6033 | -7.1535 | 88.2857 | 38.2401 | 84.8518 | -10.3017
-0.091732 | -20.6538 | -7.2145 | 88.3299 | 37.7811 | 84.8876 | -10.3269
-0.091732 | -20.7046 | -7.1535 | 88.2519 | 37.8366 | 84.8011 | -10.3523
-0.091732 | -20.8064 | -7.2145 | 88.279 | 37.9475 | 84.8113 | -10.4032
-0.092964 | -20.8059 | -7.2145 | 88.2792 | 37.4438 | 84.8115 | -10.403
-0.092964 | -20.8568 | -7.1535 | 88.2012 | 37.4986 | 84.7251 | -10.4284
-0.092964 | -20.8822 | -7.0925 | 88.1317 | 37.5259 | 84.6513 | -10.4411
-0.092964 | -20.9331 | -7.3975 | 88.4198 | 37.5806 | 84.9309 | -10.4666
-0.094197 | -20.9835 | -6.9095 | 87.9149 | 37.1424 | 84.4177 | -10.4918
-0.094197 | -21.0344 | -7.1535 | 88.142 | 37.1964 | 84.6363 | -10.5172
-0.094197 | -21.1362 | -7.1535 | 88.1081 | 37.3044 | 84.5854 | -10.5681
-0.094197 | -21.1871 | -7.1535 | 88.0911 | 37.3584 | 84.5599 | -10.5935
-0.09543 | -21.2375 | -7.3975 | 88.3183 | 36.9287 | 84.7787 | -10.6187
-0.09543 | -21.2884 | -7.2145 | 88.1183 | 36.982 | 84.5703 | -10.6442
-0.09543 | -21.3138 | -6.9705 | 87.8659 | 37.0086 | 84.3136 | -10.6569
-0.09543 | -21.3138 | -7.0925 | 87.9879 | 37.0086 | 84.4356 | -10.6569
-0.09543 | -21.3647 | -6.9705 | 87.8489 | 37.0619 | 84.2881 | -10.6823
-0.096663 | -21.3642 | -7.0315 | 87.9101 | 36.5888 | 84.3493 | -10.6821
-0.096663 | -21.4151 | -6.9705 | 87.8321 | 36.6415 | 84.2629 | -10.7076
-0.096663 | -21.4151 | -7.0315 | 87.8931 | 36.6415 | 84.3239 | -10.7076
-0.096663 | -21.466 | -7.2755 | 88.1201 | 36.6941 | 84.5425 | -10.733
-0.096663 | -21.5169 | -7.0925 | 87.9202 | 36.7467 | 84.334 | -10.7584
-0.096663 | -21.5169 | -7.2145 | 88.0422 | 36.7467 | 84.456 | -10.7584
-0.096663 | -21.5678 | -7.1535 | 87.9642 | 36.7994 | 84.3696 | -10.7839
-0.097968 | -21.5673 | -7.2755 | 88.0864 | 36.3086 | 84.4918 | -10.7836
-0.097968 | -21.6182 | -7.2755 | 88.0694 | 36.3605 | 84.4664 | -10.8091
-0.097968 | -21.6182 | -7.3975 | 88.1914 | 36.3605 | 84.5884 | -10.8091
-0.097968 | -21.669 | -7.0925 | 87.8695 | 36.4125 | 84.2579 | -10.8345
-0.097968 | -21.669 | -7.3365 | 88.1135 | 36.4125 | 84.5019 | -10.8345
-0.097968 | -21.7199 | -7.4585 | 88.2185 | 36.4644 | 84.5985 | -10.86
-0.097968 | -21.7199 | -7.0925 | 87.8525 | 36.4644 | 84.2325 | -10.86
-0.099201 | -21.7704 | -7.2145 | 87.9577 | 36.0621 | 84.3293 | -10.8852
-0.099201 | -21.7958 | -7.2755 | 88.0102 | 36.0877 | 84.3776 | -10.8979
-0.099201 | -21.7958 | -7.3975 | 88.1322 | 36.0877 | 84.4996 | -10.8979
-0.099201 | -21.8467 | -7.2755 | 87.9932 | 36.139 | 84.3521 | -10.9233
-0.099201 | -21.8976 | -7.1535 | 87.8543 | 36.1903 | 84.2047 | -10.9488
-0.099201 | -21.8976 | -7.0925 | 87.7933 | 36.1903 | 84.1437 | -10.9488
-0.10043 | -21.8971 | -7.2145 | 87.9154 | 35.7457 | 84.2659 | -10.9486
-0.10043 | -21.948 | -7.1535 | 87.8375 | 35.7963 | 84.1795 | -10.974
-0.10043 | -21.9989 | -7.0315 | 87.6985 | 35.847 | 84.032 | -10.9994
-0.10043 | -22.0498 | -6.9705 | 87.6205 | 35.8977 | 83.9456 | -11.0249
-0.10043 | -22.0498 | -6.9705 | 87.6205 | 35.8977 | 83.9456 | -11.0249
-0.10043 | -22.1515 | -7.0315 | 87.6476 | 35.999 | 83.9557 | -11.0758
-0.10167 | -22.1511 | -7.0315 | 87.6478 | 35.562 | 83.9559 | -11.0755
-0.10167 | -22.202 | -7.3975 | 87.9968 | 35.6121 | 84.2965 | -11.101
-0.10167 | -22.2274 | -7.1535 | 87.7443 | 35.6371 | 84.0398 | -11.1137
-0.10167 | -22.2274 | -7.2145 | 87.8053 | 35.6371 | 84.1008 | -11.1137
-0.1029 | -22.2779 | -7.3975 | 87.9715 | 35.2592 | 84.2585 | -11.1389
-0.10167 | -22.2783 | -7.1535 | 87.7274 | 35.6872 | 84.0143 | -11.1391
-0.1029 | -22.3287 | -7.3975 | 87.9546 | 35.3086 | 84.2331 | -11.1644
-0.1029 | -22.3796 | -7.1535 | 87.6936 | 35.3581 | 83.9637 | -11.1898
-0.1029 | -22.3796 | -7.0925 | 87.6326 | 35.3581 | 83.9027 | -11.1898
-0.1029 | -22.4305 | -7.1535 | 87.6766 | 35.4075 | 83.9382 | -11.2152
-0.1029 | -22.4814 | -7.2755 | 87.7817 | 35.457 | 84.0348 | -11.2407
-0.1029 | -22.4814 | -7.1535 | 87.6597 | 35.457 | 83.9128 | -11.2407
-0.10413 | -22.5318 | -7.0925 | 87.5819 | 35.0857 | 83.8266 | -11.2659
-0.10413 | -22.5318 | -7.3365 | 87.8259 | 35.0857 | 84.0706 | -11.2659
-0.10413 | -22.5827 | -7.0315 | 87.5039 | 35.1345 | 83.7401 | -11.2914
-0.10413 | -22.6336 | -7.2145 | 87.6699 | 35.1834 | 83.8977 | -11.3168
-0.10536 | -22.6332 | -7.3365 | 87.7921 | 34.7714 | 84.0199 | -11.3166
-0.10536 | -22.6586 | -7.2755 | 87.7226 | 34.7955 | 83.9462 | -11.3293
-0.10536 | -22.7095 | -7.0315 | 87.4616 | 34.8438 | 83.6767 | -11.3547
-0.10536 | -22.7095 | -7.0925 | 87.5226 | 34.8438 | 83.7377 | -11.3547
-0.10536 | -22.7604 | -7.1535 | 87.5667 | 34.8921 | 83.7733 | -11.3802
-0.1066 | -22.7599 | -7.2755 | 87.6888 | 34.4882 | 83.8955 | -11.38
-0.1066 | -22.8108 | -7.1535 | 87.5499 | 34.5359 | 83.7481 | -11.4054
-0.1066 | -22.8108 | -7.0925 | 87.4889 | 34.5359 | 83.6871 | -11.4054
-0.1066 | -22.8617 | -7.2145 | 87.5939 | 34.5836 | 83.7836 | -11.4309
-0.1066 | -22.8617 | -7.2145 | 87.5939 | 34.5836 | 83.7836 | -11.4309
-0.1066 | -22.8617 | -7.3365 | 87.7159 | 34.5836 | 83.9056 | -11.4309
-0.10783 | -22.9122 | -7.2145 | 87.5771 | 34.2351 | 83.7584 | -11.4561
-0.10783 | -22.9122 | -7.2755 | 87.6381 | 34.2351 | 83.8194 | -11.4561
-0.10783 | -22.963 | -7.3365 | 87.6821 | 34.2822 | 83.8549 | -11.4815
-0.10783 | -22.963 | -7.2755 | 87.6211 | 34.2822 | 83.7939 | -11.4815
-0.10783 | -23.0139 | -7.2145 | 87.5432 | 34.3294 | 83.7075 | -11.507
-0.10783 | -23.0139 | -7.1535 | 87.4822 | 34.3294 | 83.6465 | -11.507
-0.10783 | -23.0648 | -7.1535 | 87.4652 | 34.3766 | 83.6211 | -11.5324
-0.10783 | -23.0648 | -7.2145 | 87.5262 | 34.3766 | 83.6821 | -11.5324
-0.10906 | -23.1407 | -7.0925 | 87.3789 | 34.0577 | 83.5221 | -11.5704
-0.10906 | -23.1407 | -7.2145 | 87.5009 | 34.0577 | 83.6441 | -11.5704
-0.10906 | -23.1916 | -7.4585 | 87.7279 | 34.1043 | 83.8627 | -11.5958
-0.10906 | -23.1916 | -7.2145 | 87.4839 | 34.1043 | 83.6187 | -11.5958
-0.10906 | -23.2425 | -7.3975 | 87.65 | 34.151 | 83.7762 | -11.6212
-0.10906 | -23.2425 | -7.3975 | 87.65 | 34.151 | 83.7762 | -11.6212
-0.10906 | -23.2934 | -7.3365 | 87.572 | 34.1976 | 83.6898 | -11.6467
-0.10906 | -23.2934 | -7.4585 | 87.694 | 34.1976 | 83.8118 | -11.6467
-0.1116 | -23.2925 | -7.2755 | 87.5113 | 33.4191 | 83.6292 | -11.6463
-0.1116 | -23.3434 | -7.3365 | 87.5553 | 33.4647 | 83.6648 | -11.6717
-0.1116 | -23.3943 | -7.2145 | 87.4164 | 33.5103 | 83.5173 | -11.6971
-0.1116 | -23.3943 | -7.4585 | 87.6604 | 33.5103 | 83.7613 | -11.6971
-0.1116 | -23.4452 | -7.5195 | 87.7044 | 33.5559 | 83.7969 | -11.7226
-0.1116 | -23.4452 | -7.4585 | 87.6434 | 33.5559 | 83.7359 | -11.7226
-0.1116 | -23.4452 | -7.5195 | 87.7044 | 33.5559 | 83.7969 | -11.7226
-0.11283 | -23.4956 | -7.4585 | 87.6266 | 33.234 | 83.7107 | -11.7478
-0.11283 | -23.4956 | -7.3365 | 87.5046 | 33.234 | 83.5887 | -11.7478
-0.11283 | -23.5465 | -7.4585 | 87.6096 | 33.2791 | 83.6852 | -11.7733
-0.11283 | -23.572 | -7.5195 | 87.6621 | 33.3017 | 83.7335 | -11.786
-0.11283 | -23.572 | -7.3975 | 87.5401 | 33.3017 | 83.6115 | -11.786
-0.11283 | -23.6228 | -7.5805 | 87.7062 | 33.3468 | 83.769 | -11.8114
-0.11407 | -23.6224 | -7.5195 | 87.6453 | 32.986 | 83.7083 | -11.8112
-0.11407 | -23.6733 | -7.5195 | 87.6284 | 33.0306 | 83.6828 | -11.8367
-0.11407 | -23.7242 | -7.6415 | 87.7334 | 33.0752 | 83.7794 | -11.8621
-0.11407 | -23.7242 | -7.3975 | 87.4894 | 33.0752 | 83.5354 | -11.8621
-0.11407 | -23.7751 | -7.3975 | 87.4724 | 33.1198 | 83.5099 | -11.8875
-0.1153 | -23.7747 | -7.5195 | 87.5946 | 32.7654 | 83.6321 | -11.8873
-0.1153 | -23.7747 | -7.5195 | 87.5946 | 32.7654 | 83.6321 | -11.8873
-0.1153 | -23.8256 | -7.5195 | 87.5776 | 32.8095 | 83.6067 | -11.9128
-0.1153 | -23.8764 | -7.5195 | 87.5606 | 32.8536 | 83.5812 | -11.9382
-0.1153 | -23.8764 | -7.4585 | 87.4996 | 32.8536 | 83.5202 | -11.9382
-0.1153 | -23.8764 | -7.3975 | 87.4386 | 32.8536 | 83.4592 | -11.9382
-0.11653 | -23.9269 | -7.5195 | 87.5438 | 32.5494 | 83.556 | -11.9635
-0.11653 | -23.9269 | -7.3365 | 87.3608 | 32.5494 | 83.373 | -11.9635
-0.11653 | -23.9778 | -7.5805 | 87.5879 | 32.5931 | 83.5916 | -11.9889
-0.11653 | -23.9778 | -7.5805 | 87.5879 | 32.5931 | 83.5916 | -11.9889
-0.11653 | -23.9778 | -7.4585 | 87.4659 | 32.5931 | 83.4696 | -11.9889
-0.11776 | -24.0028 | -7.5195 | 87.5185 | 32.2732 | 83.518 | -12.0014
-0.11653 | -24.105 | -7.3365 | 87.3015 | 32.7023 | 83.2839 | -12.0525
-0.11776 | -24.1046 | -7.4585 | 87.4236 | 32.3596 | 83.4062 | -12.0523
-0.11776 | -24.1046 | -7.5195 | 87.4846 | 32.3596 | 83.4672 | -12.0523
-0.11776 | -24.1555 | -7.2145 | 87.1626 | 32.4028 | 83.1367 | -12.0778
-0.11776 | -24.2064 | -7.2755 | 87.2067 | 32.446 | 83.1723 | -12.1032
-0.11776 | -24.2064 | -7.0315 | 86.9627 | 32.446 | 82.9283 | -12.1032
-0.11776 | -24.2064 | -7.3975 | 87.3287 | 32.446 | 83.2943 | -12.1032
-0.11776 | -24.2573 | -7.1535 | 87.0677 | 32.4892 | 83.0248 | -12.1286
-0.119 | -24.2569 | -7.0925 | 87.0068 | 32.1523 | 82.964 | -12.1284
-0.119 | -24.3078 | -7.0925 | 86.9899 | 32.1951 | 82.9386 | -12.1539
-0.119 | -24.3587 | -6.9095 | 86.7899 | 32.2378 | 82.7301 | -12.1793
-0.119 | -24.3587 | -6.9705 | 86.8509 | 32.2378 | 82.7911 | -12.1793
-0.119 | -24.4095 | -7.0315 | 86.8949 | 32.2806 | 82.8267 | -12.2048
-0.119 | -24.4095 | -6.9705 | 86.8339 | 32.2806 | 82.7657 | -12.2048
-0.12023 | -24.4091 | -7.0315 | 86.8951 | 31.9493 | 82.8269 | -12.2046
-0.12023 | -24.46 | -7.2145 | 87.0611 | 31.9916 | 82.9844 | -12.23
-0.12023 | -24.46 | -7.2145 | 87.0611 | 31.9916 | 82.9844 | -12.23
-0.12023 | -24.4855 | -7.1535 | 86.9916 | 32.0128 | 82.9107 | -12.2427
-0.12023 | -24.4855 | -7.2755 | 87.1136 | 32.0128 | 83.0327 | -12.2427
-0.12023 | -24.4855 | -7.0925 | 86.9306 | 32.0128 | 82.8497 | -12.2427
-0.12023 | -24.5364 | -7.2755 | 87.0967 | 32.0551 | 83.0073 | -12.2682
-0.12146 | -24.5868 | -7.0925 | 86.8968 | 31.7713 | 82.799 | -12.2934
-0.12146 | -24.5868 | -6.9705 | 86.7748 | 31.7713 | 82.677 | -12.2934
-0.12146 | -24.6377 | -7.0315 | 86.8189 | 31.8132 | 82.7126 | -12.3189
-0.12146 | -24.6377 | -7.0925 | 86.8799 | 31.8132 | 82.7736 | -12.3189
-0.12146 | -24.6377 | -7.2755 | 87.0629 | 31.8132 | 82.9566 | -12.3189
-0.12277 | -24.6882 | -7.0315 | 86.8021 | 31.5161 | 82.6874 | -12.3441
-0.12277 | -24.7391 | -6.7875 | 86.5411 | 31.5575 | 82.4179 | -12.3695
-0.12277 | -24.7391 | -6.9705 | 86.7241 | 31.5575 | 82.6009 | -12.3695
-0.12277 | -24.79 | -7.0925 | 86.8291 | 31.599 | 82.6975 | -12.395
-0.12277 | -24.79 | -7.0925 | 86.8291 | 31.599 | 82.6975 | -12.395
-0.124 | -24.8405 | -7.3975 | 87.1173 | 31.3256 | 82.9772 | -12.4202
-0.124 | -24.8405 | -7.2755 | 86.9953 | 31.3256 | 82.8552 | -12.4202
-0.124 | -24.8914 | -7.0315 | 86.7343 | 31.3666 | 82.5858 | -12.4457
-0.124 | -24.8914 | -7.1535 | 86.8563 | 31.3666 | 82.7078 | -12.4457
-0.124 | -24.9168 | -7.2755 | 86.9699 | 31.3871 | 82.8171 | -12.4584
-0.124 | -24.9168 | -7.2145 | 86.9089 | 31.3871 | 82.7561 | -12.4584
-0.12523 | -24.9164 | -6.9095 | 86.604 | 31.0778 | 82.4513 | -12.4582
-0.124 | -24.9677 | -7.2755 | 86.9529 | 31.4282 | 82.7916 | -12.4839
-0.12523 | -24.9673 | -7.2755 | 86.953 | 31.1185 | 82.7918 | -12.4837
-0.12523 | -25.0182 | -7.3365 | 86.9971 | 31.1591 | 82.8274 | -12.5091
-0.12523 | -25.0182 | -7.2145 | 86.8751 | 31.1591 | 82.7054 | -12.5091
-0.12523 | -25.12 | -7.4585 | 87.0851 | 31.2404 | 82.8985 | -12.56
-0.12523 | -25.1709 | -7.1535 | 86.7632 | 31.281 | 82.568 | -12.5854
-0.12647 | -25.1705 | -7.0925 | 86.7023 | 30.9758 | 82.5072 | -12.5852
-0.12647 | -25.1705 | -7.0925 | 86.7023 | 30.9758 | 82.5072 | -12.5852
-0.12647 | -25.2214 | -6.9705 | 86.5633 | 31.016 | 82.3598 | -12.6107
-0.12647 | -25.2723 | -6.9705 | 86.5464 | 31.0563 | 82.3343 | -12.6361
-0.12647 | -25.2723 | -6.9705 | 86.5464 | 31.0563 | 82.3343 | -12.6361
-0.1277 | -25.2719 | -6.9095 | 86.4855 | 30.7562 | 82.2735 | -12.6359
-0.1277 | -25.3228 | -7.0315 | 86.5905 | 30.796 | 82.3701 | -12.6614
-0.1277 | -25.3228 | -7.0315 | 86.5905 | 30.796 | 82.3701 | -12.6614
-0.1277 | -25.3482 | -6.8485 | 86.3991 | 30.816 | 82.1744 | -12.6741
-0.1277 | -25.3482 | -6.9705 | 86.5211 | 30.816 | 82.2964 | -12.6741
-0.1277 | -25.3482 | -7.1535 | 86.7041 | 30.816 | 82.4794 | -12.6741
-0.1277 | -25.3991 | -7.0925 | 86.6261 | 30.8558 | 82.3929 | -12.6996
-0.12893 | -25.3987 | -6.7265 | 86.2602 | 30.5605 | 82.0271 | -12.6994
-0.12893 | -25.3987 | -7.0315 | 86.5652 | 30.5605 | 82.3321 | -12.6994
-0.12893 | -25.3987 | -6.8485 | 86.3822 | 30.5605 | 82.1491 | -12.6994
-0.12893 | -25.4496 | -7.0315 | 86.5483 | 30.6 | 82.3067 | -12.7248
-0.12893 | -25.4496 | -6.7875 | 86.3043 | 30.6 | 82.0627 | -12.7248
-0.12893 | -25.5005 | -7.0925 | 86.5923 | 30.6394 | 82.3422 | -12.7502
-0.12893 | -25.5005 | -7.0315 | 86.5313 | 30.6394 | 82.2812 | -12.7502
-0.13016 | -25.551 | -6.7875 | 86.2705 | 30.388 | 82.012 | -12.7755
-0.13016 | -25.551 | -6.8485 | 86.3315 | 30.388 | 82.073 | -12.7755
-0.13016 | -25.6019 | -6.7875 | 86.2535 | 30.4271 | 81.9865 | -12.8009
-0.13016 | -25.6019 | -6.7265 | 86.1925 | 30.4271 | 81.9255 | -12.8009
-0.13016 | -25.6528 | -6.7265 | 86.1755 | 30.4662 | 81.9001 | -12.8264
-0.1314 | -25.6524 | -6.9705 | 86.4197 | 30.1801 | 82.1443 | -12.8262
-0.1314 | -25.7033 | -6.8485 | 86.2807 | 30.2189 | 81.9968 | -12.8516
-0.1314 | -25.7542 | -6.8485 | 86.2637 | 30.2576 | 81.9714 | -12.8771
-0.1314 | -25.8051 | -6.9705 | 86.3688 | 30.2963 | 82.0679 | -12.9025
-0.1314 | -25.8051 | -6.9095 | 86.3078 | 30.2963 | 82.0069 | -12.9025
-0.13263 | -25.8047 | -7.0315 | 86.4299 | 30.0144 | 82.1291 | -12.9023
-0.13263 | -25.8301 | -6.9095 | 86.2994 | 30.0336 | 81.9944 | -12.9151
-0.13263 | -25.881 | -6.9705 | 86.3435 | 30.072 | 82.0299 | -12.9405
-0.13263 | -25.881 | -6.7875 | 86.1605 | 30.072 | 81.8469 | -12.9405
-0.13263 | -25.9319 | -6.7875 | 86.1435 | 30.1104 | 81.8215 | -12.966
-0.13263 | -25.9319 | -6.9095 | 86.2655 | 30.1104 | 81.9435 | -12.966
-0.13386 | -25.9824 | -6.7875 | 86.1267 | 29.8708 | 81.7962 | -12.9912
-0.13386 | -25.9824 | -6.9705 | 86.3097 | 29.8708 | 81.9792 | -12.9912
-0.13386 | -26.0333 | -6.6655 | 85.9877 | 29.9088 | 81.6488 | -13.0167
-0.13386 | -26.0333 | -6.9095 | 86.2317 | 29.9088 | 81.8928 | -13.0167
-0.13386 | -26.0333 | -6.8485 | 86.1707 | 29.9088 | 81.8318 | -13.0167
-0.13386 | -26.1351 | -6.7875 | 86.0758 | 29.9849 | 81.7199 | -13.0676
-0.13386 | -26.186 | -6.9095 | 86.1808 | 30.0229 | 81.8164 | -13.093
-0.1351 | -26.1856 | -6.8485 | 86.1199 | 29.7486 | 81.7556 | -13.0928
-0.1351 | -26.1856 | -6.9705 | 86.2419 | 29.7486 | 81.8776 | -13.0928
-0.1351 | -26.2365 | -7.0315 | 86.286 | 29.7863 | 81.9132 | -13.1183
-0.1351 | -26.2365 | -6.8485 | 86.103 | 29.7863 | 81.7302 | -13.1183
-0.1351 | -26.2365 | -7.1535 | 86.408 | 29.7863 | 82.0352 | -13.1183
-0.1351 | -26.262 | -6.8485 | 86.0945 | 29.8052 | 81.7175 | -13.131
-0.1364 | -26.2616 | -7.0315 | 86.2776 | 29.5196 | 81.9007 | -13.1308
-0.1364 | -26.3125 | -6.9705 | 86.1996 | 29.557 | 81.8142 | -13.1562
-0.1364 | -26.3125 | -6.9095 | 86.1386 | 29.557 | 81.7532 | -13.1562
-0.1364 | -26.3125 | -7.0315 | 86.2606 | 29.557 | 81.8752 | -13.1562
-0.1364 | -26.3634 | -6.8485 | 86.0607 | 29.5943 | 81.6668 | -13.1817
-0.1364 | -26.3634 | -6.7875 | 85.9997 | 29.5943 | 81.6058 | -13.1817
-0.1364 | -26.3634 | -7.0925 | 86.3047 | 29.5943 | 81.9108 | -13.1817
-0.1364 | -26.4143 | -6.9095 | 86.1047 | 29.6316 | 81.7023 | -13.2071
-0.13763 | -26.4139 | -6.9095 | 86.1048 | 29.3659 | 81.7025 | -13.2069
-0.13763 | -26.4648 | -6.9095 | 86.0879 | 29.4029 | 81.6771 | -13.2324
-0.13763 | -26.4648 | -6.9705 | 86.1489 | 29.4029 | 81.7381 | -13.2324
-0.13763 | -26.4648 | -7.0315 | 86.2099 | 29.4029 | 81.7991 | -13.2324
-0.13763 | -26.5157 | -6.9705 | 86.1319 | 29.4399 | 81.7126 | -13.2578
-0.13887 | -26.5153 | -7.0925 | 86.254 | 29.1783 | 81.8348 | -13.2577
-0.13887 | -26.5662 | -6.9705 | 86.1151 | 29.2149 | 81.6874 | -13.2831
-0.13887 | -26.5662 | -6.9705 | 86.1151 | 29.2149 | 81.6874 | -13.2831
-0.13887 | -26.6171 | -7.1535 | 86.2811 | 29.2516 | 81.8449 | -13.3086
-0.13887 | -26.6171 | -7.1535 | 86.2811 | 29.2516 | 81.8449 | -13.3086
-0.13887 | -26.6171 | -7.0315 | 86.1591 | 29.2516 | 81.7229 | -13.3086
-0.13887 | -26.668 | -6.9705 | 86.0811 | 29.2882 | 81.6365 | -13.334
-0.13887 | -26.668 | -7.1535 | 86.2641 | 29.2882 | 81.8195 | -13.334
-0.13887 | -26.668 | -7.2145 | 86.3251 | 29.2882 | 81.8805 | -13.334
-0.1401 | -26.7185 | -7.1535 | 86.2473 | 29.0666 | 81.7942 | -13.3593
-0.13887 | -26.7189 | -7.2145 | 86.3082 | 29.3249 | 81.855 | -13.3595
-0.1401 | -26.7185 | -7.0925 | 86.1863 | 29.0666 | 81.7332 | -13.3593
-0.1401 | -26.744 | -7.1535 | 86.2388 | 29.0847 | 81.7815 | -13.372
-0.1401 | -26.7949 | -7.1535 | 86.2218 | 29.1211 | 81.756 | -13.3974
-0.14133 | -26.8454 | -7.0315 | 86.083 | 28.9028 | 81.6088 | -13.4227
-0.14133 | -26.8454 | -7.0315 | 86.083 | 28.9028 | 81.6088 | -13.4227
-0.14133 | -26.8963 | -6.7265 | 85.761 | 28.9388 | 81.2783 | -13.4482
-0.14256 | -26.9468 | -6.6655 | 85.6832 | 28.724 | 81.192 | -13.4734
-0.14256 | -26.9977 | -6.8485 | 85.8492 | 28.7597 | 81.3496 | -13.4989
-0.14256 | -27.0995 | -7.0315 | 85.9983 | 28.8311 | 81.4817 | -13.5498
-0.14256 | -27.0995 | -6.9705 | 85.9373 | 28.8311 | 81.4207 | -13.5498
-0.14256 | -27.1504 | -6.9705 | 85.9203 | 28.8668 | 81.3952 | -13.5752
-0.1438 | -27.1755 | -7.0315 | 85.973 | 28.6368 | 81.4437 | -13.5878
-0.1438 | -27.2264 | -7.2145 | 86.139 | 28.6722 | 81.6013 | -13.6132
-0.1438 | -27.2773 | -7.0315 | 85.939 | 28.7076 | 81.3928 | -13.6387
-0.14503 | -27.3278 | -7.2755 | 86.1662 | 28.4984 | 81.6115 | -13.6639
-0.14503 | -27.3788 | -7.2755 | 86.1492 | 28.5335 | 81.5861 | -13.6894
-0.14503 | -27.4297 | -7.5195 | 86.3762 | 28.5686 | 81.8046 | -13.7148
-0.14626 | -27.4802 | -7.2755 | 86.1154 | 28.3624 | 81.5354 | -13.7401
-0.14626 | -27.4802 | -7.3365 | 86.1764 | 28.3624 | 81.5964 | -13.7401
-0.14626 | -27.5311 | -7.2755 | 86.0984 | 28.3972 | 81.5099 | -13.7655
-0.14626 | -27.582 | -7.5195 | 86.3255 | 28.432 | 81.7285 | -13.791
-0.14626 | -27.6074 | -7.3365 | 86.134 | 28.4494 | 81.5327 | -13.8037
-0.1475 | -27.658 | -7.2755 | 86.0561 | 28.2459 | 81.4465 | -13.829
-0.1475 | -27.658 | -7.2145 | 85.9951 | 28.2459 | 81.3855 | -13.829
-0.1475 | -27.7089 | -7.2145 | 85.9782 | 28.2804 | 81.36 | -13.8544
-0.1475 | -27.7598 | -7.2755 | 86.0222 | 28.3149 | 81.3956 | -13.8799
-0.1488 | -27.8103 | -7.2145 | 85.9444 | 28.1005 | 81.3093 | -13.9052
-0.1488 | -27.8612 | -7.0315 | 85.7444 | 28.1347 | 81.1009 | -13.9306
-0.1488 | -27.9121 | -7.1535 | 85.8494 | 28.1689 | 81.1974 | -13.9561
-0.15003 | -27.9627 | -7.0925 | 85.7716 | 27.9711 | 81.1111 | -13.9813
-0.15003 | -27.9627 | -7.2755 | 85.9546 | 27.9711 | 81.2941 | -13.9813
-0.15003 | -28.0136 | -7.1535 | 85.8156 | 28.0051 | 81.1467 | -14.0068
-0.15003 | -28.0136 | -7.2145 | 85.8766 | 28.0051 | 81.2077 | -14.0068
-0.15127 | -28.0896 | -7.0315 | 85.6683 | 27.8271 | 80.9867 | -14.0448
-0.15127 | -28.1405 | -7.1535 | 85.7733 | 27.8607 | 81.0832 | -14.0702
-0.15127 | -28.1914 | -7.0315 | 85.6343 | 27.8944 | 80.9358 | -14.0957
-0.15127 | -28.2423 | -7.1535 | 85.7394 | 27.928 | 81.0323 | -14.1211
-0.15127 | -28.2423 | -7.0315 | 85.6174 | 27.928 | 80.9103 | -14.1211
-0.1525 | -28.2419 | -7.2145 | 85.8005 | 27.702 | 81.0935 | -14.121
-0.1525 | -28.2928 | -7.1535 | 85.7225 | 27.7354 | 81.0071 | -14.1464
-0.1525 | -28.3437 | -7.0315 | 85.5836 | 27.7688 | 80.8596 | -14.1719
-0.1525 | -28.3437 | -7.0315 | 85.5836 | 27.7688 | 80.8596 | -14.1719
-0.1525 | -28.3946 | -7.2145 | 85.7496 | 27.8022 | 81.0171 | -14.1973
-0.15373 | -28.3943 | -7.0315 | 85.5667 | 27.579 | 80.8343 | -14.1971
-0.15373 | -28.4452 | -7.1535 | 85.6717 | 27.6121 | 80.9309 | -14.2226
-0.15373 | -28.4452 | -7.1535 | 85.6717 | 27.6121 | 80.9309 | -14.2226
-0.15373 | -28.4961 | -7.0315 | 85.5328 | 27.6452 | 80.7834 | -14.248
-0.15373 | -28.4452 | -6.7875 | 85.3057 | 27.6121 | 80.5649 | -14.2226
-0.15373 | -28.4961 | -7.0925 | 85.5938 | 27.6452 | 80.8444 | -14.248
-0.15373 | -28.4961 | -7.0925 | 85.5938 | 27.6452 | 80.8444 | -14.248
-0.15373 | -28.3943 | -7.0925 | 85.6277 | 27.579 | 80.8953 | -14.1971
-0.15496 | -28.343 | -7.1535 | 85.7058 | 27.3265 | 80.982 | -14.1715
-0.15496 | -28.2921 | -7.0315 | 85.6008 | 27.2937 | 80.8854 | -14.1461
-0.15496 | -28.2921 | -7.1535 | 85.7228 | 27.2937 | 81.0074 | -14.1461
-0.15496 | -28.343 | -7.0925 | 85.6448 | 27.3265 | 80.921 | -14.1715
-0.15496 | -28.3939 | -7.0925 | 85.6278 | 27.3594 | 80.8955 | -14.197
-0.15496 | -28.4448 | -7.2145 | 85.7329 | 27.3922 | 80.9921 | -14.2224
-0.15496 | -28.4957 | -7.2145 | 85.7159 | 27.4251 | 80.9666 | -14.2479
-0.15496 | -28.5212 | -7.2755 | 85.7684 | 27.4415 | 81.0149 | -14.2606
-0.15496 | -28.5721 | -7.1535 | 85.6294 | 27.4744 | 80.8674 | -14.286
-0.1562 | -28.6226 | -7.3365 | 85.7956 | 27.2899 | 81.0251 | -14.3113
-0.1562 | -28.6226 | -7.2145 | 85.6736 | 27.2899 | 80.9031 | -14.3113
-0.1562 | -28.6736 | -7.4585 | 85.9006 | 27.3225 | 81.1217 | -14.3368
-0.1562 | -28.6736 | -7.2145 | 85.6566 | 27.3225 | 80.8777 | -14.3368
-0.1562 | -28.7245 | -7.0315 | 85.4566 | 27.3551 | 80.6692 | -14.3622
-0.1562 | -28.7245 | -7.1535 | 85.5786 | 27.3551 | 80.7912 | -14.3622
-0.15743 | -28.775 | -7.2755 | 85.6838 | 27.173 | 80.888 | -14.3875
-0.15743 | -28.775 | -7.3365 | 85.7448 | 27.173 | 80.949 | -14.3875
-0.15743 | -28.775 | -7.3365 | 85.7448 | 27.173 | 80.949 | -14.3875
-0.15743 | -28.8259 | -7.2145 | 85.6058 | 27.2053 | 80.8015 | -14.413
-0.15743 | -28.8259 | -7.3975 | 85.7888 | 27.2053 | 80.9845 | -14.413
-0.15866 | -28.8765 | -7.3365 | 85.711 | 27.0258 | 80.8982 | -14.4382
-0.15866 | -28.9274 | -7.4585 | 85.816 | 27.0579 | 80.9948 | -14.4637
-0.15866 | -28.9274 | -7.5805 | 85.938 | 27.0579 | 81.1168 | -14.4637
-0.15866 | -28.9529 | -7.5195 | 85.8685 | 27.0739 | 81.043 | -14.4764
-0.15866 | -28.9529 | -7.5195 | 85.8685 | 27.0739 | 81.043 | -14.4764
-0.15866 | -29.0038 | -7.3975 | 85.7295 | 27.106 | 80.8956 | -14.5019
-0.15866 | -29.0038 | -7.3975 | 85.7295 | 27.106 | 80.8956 | -14.5019
-0.1599 | -29.1052 | -7.5195 | 85.8177 | 26.9605 | 80.9668 | -14.5526
-0.1599 | -29.1561 | -7.4585 | 85.7398 | 26.9923 | 80.8804 | -14.5781
-0.1599 | -29.1561 | -7.3975 | 85.6788 | 26.9923 | 80.8194 | -14.5781
-0.1599 | -29.1561 | -7.2145 | 85.4958 | 26.9923 | 80.6364 | -14.5781
-0.1599 | -29.2071 | -7.2755 | 85.5398 | 27.0242 | 80.6719 | -14.6035
-0.1599 | -29.258 | -7.4585 | 85.7058 | 27.056 | 80.8295 | -14.629
-0.1612 | -29.3085 | -7.4585 | 85.689 | 26.8683 | 80.8042 | -14.6543
-0.1612 | -29.3085 | -7.3975 | 85.628 | 26.8683 | 80.7432 | -14.6543
-0.1612 | -29.3594 | -7.2755 | 85.489 | 26.8999 | 80.5958 | -14.6797
-0.1612 | -29.3594 | -7.3365 | 85.55 | 26.8999 | 80.6568 | -14.6797
-0.16243 | -29.41 | -7.3975 | 85.5941 | 26.7269 | 80.6925 | -14.705
-0.16243 | -29.4354 | -7.0925 | 85.2807 | 26.7425 | 80.3747 | -14.7177
-0.16243 | -29.4354 | -7.2145 | 85.4027 | 26.7425 | 80.4967 | -14.7177
-0.16243 | -29.4863 | -7.0315 | 85.2027 | 26.7739 | 80.2883 | -14.7432
-0.16243 | -29.4863 | -7.3365 | 85.5077 | 26.7739 | 80.5933 | -14.7432
-0.16243 | -29.5373 | -7.4585 | 85.6127 | 26.8052 | 80.6898 | -14.7686
-0.16243 | -29.5882 | -7.2755 | 85.4127 | 26.8366 | 80.4814 | -14.7941
-0.16367 | -29.9697 | -7.5805 | 85.5906 | 26.8675 | 80.5956 | -14.9848
-0.16367 | -29.9188 | -7.5195 | 85.5465 | 26.8364 | 80.5601 | -14.9594
-0.16367 | -29.9188 | -7.5195 | 85.5465 | 26.8364 | 80.5601 | -14.9594
-0.1649 | -29.8675 | -7.4585 | 85.5026 | 26.6047 | 80.5247 | -14.9338
-0.1649 | -29.9184 | -7.4585 | 85.4857 | 26.6356 | 80.4993 | -14.9592
-0.1649 | -29.9184 | -7.5195 | 85.5467 | 26.6356 | 80.5603 | -14.9592
-0.1649 | -29.9693 | -7.3975 | 85.4077 | 26.6665 | 80.4128 | -14.9847
-0.1649 | -29.9184 | -7.4585 | 85.4857 | 26.6356 | 80.4993 | -14.9592
-0.1649 | -29.9184 | -7.5805 | 85.6077 | 26.6356 | 80.6213 | -14.9592
-0.1649 | -29.9693 | -7.2145 | 85.2247 | 26.6665 | 80.2298 | -14.9847
-0.16613 | -29.969 | -7.2755 | 85.2858 | 26.4684 | 80.291 | -14.9845
-0.16613 | -29.969 | -7.3365 | 85.3468 | 26.4684 | 80.352 | -14.9845
-0.16613 | -29.969 | -7.3365 | 85.3468 | 26.4684 | 80.352 | -14.9845
-0.16613 | -29.969 | -7.2145 | 85.2248 | 26.4684 | 80.23 | -14.9845
-0.16613 | -30.0708 | -7.2145 | 85.1909 | 26.5297 | 80.1791 | -15.0354
-0.16613 | -30.0708 | -7.3365 | 85.3129 | 26.5297 | 80.3011 | -15.0354
-0.16613 | -30.0708 | -7.4585 | 85.4349 | 26.5297 | 80.4231 | -15.0354
-0.16613 | -30.0708 | -7.3365 | 85.3129 | 26.5297 | 80.3011 | -15.0354
-0.16736 | -30.1214 | -7.5805 | 85.54 | 26.3645 | 80.5198 | -15.0607
-0.16736 | -30.1214 | -7.2755 | 85.235 | 26.3645 | 80.2148 | -15.0607
-0.16736 | -30.1214 | -7.1535 | 85.113 | 26.3645 | 80.0928 | -15.0607
-0.16736 | -30.1723 | -7.3365 | 85.279 | 26.3949 | 80.2503 | -15.0862
-0.16736 | -30.1723 | -7.2145 | 85.157 | 26.3949 | 80.1283 | -15.0862
-0.16736 | -30.2232 | -7.2755 | 85.2011 | 26.4253 | 80.1639 | -15.1116
-0.1686 | -30.2229 | -7.3975 | 85.3232 | 26.2319 | 80.286 | -15.1114
-0.1686 | -30.2229 | -7.1535 | 85.0792 | 26.2319 | 80.042 | -15.1114
-0.1686 | -30.2738 | -6.9705 | 84.8792 | 26.2621 | 79.8336 | -15.1369
-0.1686 | -30.2738 | -7.0315 | 84.9402 | 26.2621 | 79.8946 | -15.1369
-0.1686 | -30.2738 | -7.2145 | 85.1232 | 26.2621 | 80.0776 | -15.1369
-0.1686 | -30.2993 | -7.0315 | 84.9317 | 26.2772 | 79.8818 | -15.1496
-0.16983 | -30.2989 | -7.2145 | 85.1148 | 26.0863 | 80.065 | -15.1495
-0.16983 | -30.2989 | -7.0315 | 84.9318 | 26.0863 | 79.882 | -15.1495
-0.16983 | -30.2989 | -7.0925 | 84.9928 | 26.0863 | 79.943 | -15.1495
-0.16983 | -30.3498 | -7.0925 | 84.9759 | 26.1162 | 79.9175 | -15.1749
-0.16983 | -30.3498 | -7.0315 | 84.9149 | 26.1162 | 79.8565 | -15.1749
-0.16983 | -30.4008 | -6.9095 | 84.7759 | 26.1462 | 79.7091 | -15.2004
-0.17106 | -30.4004 | -7.2145 | 85.081 | 25.9576 | 80.0143 | -15.2002
-0.17106 | -30.4004 | -6.9095 | 84.776 | 25.9576 | 79.7093 | -15.2002
-0.17106 | -30.4004 | -7.0925 | 84.959 | 25.9576 | 79.8923 | -15.2002
-0.17106 | -30.4513 | -6.9705 | 84.82 | 25.9874 | 79.7448 | -15.2257
-0.17106 | -30.5023 | -6.7875 | 84.62 | 26.0171 | 79.5363 | -15.2511
-0.1723 | -30.5528 | -7.0315 | 84.8472 | 25.8604 | 79.755 | -15.2764
-0.1723 | -30.5528 | -6.9705 | 84.7862 | 25.8604 | 79.694 | -15.2764
-0.1723 | -30.6038 | -6.9705 | 84.7692 | 25.8899 | 79.6686 | -15.3019
-0.1723 | -30.6038 | -7.0315 | 84.8302 | 25.8899 | 79.7296 | -15.3019
-0.1736 | -30.7052 | -7.2145 | 84.9794 | 25.7537 | 79.8618 | -15.3526
-0.1736 | -30.7052 | -7.0925 | 84.8574 | 25.7537 | 79.7398 | -15.3526
-0.1736 | -30.7562 | -7.2145 | 84.9624 | 25.783 | 79.8364 | -15.3781
-0.1736 | -30.7816 | -7.0315 | 84.7709 | 25.7977 | 79.6407 | -15.3908
-0.17483 | -30.7813 | -7.0925 | 84.832 | 25.6156 | 79.7018 | -15.3906
-0.17483 | -30.8322 | -7.0315 | 84.7541 | 25.6447 | 79.6154 | -15.4161
-0.17483 | -30.8831 | -7.0315 | 84.7371 | 25.6739 | 79.5899 | -15.4416
-0.17607 | -30.8828 | -7.0315 | 84.7372 | 25.4939 | 79.5901 | -15.4414
-0.17607 | -30.8828 | -7.0925 | 84.7982 | 25.4939 | 79.6511 | -15.4414
-0.17607 | -30.9337 | -7.2755 | 84.9642 | 25.5228 | 79.8086 | -15.4669
-0.17607 | -30.9846 | -7.2755 | 84.9473 | 25.5517 | 79.7831 | -15.4923
-0.17607 | -30.9846 | -7.2145 | 84.8863 | 25.5517 | 79.7221 | -15.4923
-0.1773 | -31.0861 | -7.0315 | 84.6694 | 25.4313 | 79.4884 | -15.5431
-0.1773 | -31.0861 | -7.2145 | 84.8524 | 25.4313 | 79.6714 | -15.5431
-0.1773 | -31.1371 | -6.9705 | 84.5914 | 25.4601 | 79.4019 | -15.5685
-0.17853 | -31.1877 | -7.0315 | 84.6356 | 25.3126 | 79.4376 | -15.5938
-0.17853 | -31.2131 | -7.2145 | 84.8101 | 25.3269 | 79.6079 | -15.6066
-0.17853 | -31.2131 | -7.1535 | 84.7491 | 25.3269 | 79.5469 | -15.6066
-0.17976 | -31.2637 | -6.9705 | 84.5492 | 25.1813 | 79.3386 | -15.6319
-0.17976 | -31.2637 | -7.2755 | 84.8542 | 25.1813 | 79.6436 | -15.6319
-0.17976 | -31.3146 | -7.1535 | 84.7153 | 25.2097 | 79.4961 | -15.6573
-0.17976 | -31.3656 | -7.1535 | 84.6983 | 25.238 | 79.4707 | -15.6828
-0.17976 | -31.4165 | -7.2755 | 84.8033 | 25.2663 | 79.5672 | -15.7082
-0.181 | -31.4671 | -7.2755 | 84.7864 | 25.1222 | 79.5419 | -15.7335
-0.181 | -31.4671 | -7.2755 | 84.7864 | 25.1222 | 79.5419 | -15.7335
-0.181 | -31.518 | -7.2755 | 84.7695 | 25.1503 | 79.5165 | -15.759
-0.18223 | -31.5686 | -7.5195 | 84.9966 | 25.0079 | 79.7352 | -15.7843
-0.18223 | -31.5686 | -7.3365 | 84.8136 | 25.0079 | 79.5522 | -15.7843
-0.18223 | -31.6195 | -7.1535 | 84.6136 | 25.0359 | 79.3437 | -15.8098
-0.18223 | -31.645 | -6.9095 | 84.3611 | 25.0499 | 79.087 | -15.8225
-0.18346 | -31.6956 | -7.0925 | 84.5273 | 24.9091 | 79.2447 | -15.8478
-0.18346 | -31.6956 | -7.2145 | 84.6493 | 24.9091 | 79.3667 | -15.8478
-0.18346 | -31.6447 | -6.9705 | 84.4222 | 24.8814 | 79.1481 | -15.8223
-0.18346 | -31.5174 | -6.7265 | 84.2207 | 24.812 | 78.9678 | -15.7587
-0.18346 | -31.6192 | -6.8485 | 84.3087 | 24.8675 | 79.0389 | -15.8096
-0.1847 | -31.6443 | -6.9095 | 84.3614 | 24.7151 | 79.0873 | -15.8222
-0.1847 | -31.7462 | -7.0925 | 84.5104 | 24.7703 | 79.2194 | -15.8731
-0.1847 | -31.7971 | -7.2145 | 84.6154 | 24.7978 | 79.3159 | -15.8986
-0.186 | -31.8477 | -7.0925 | 84.4766 | 24.651 | 79.1686 | -15.9238
-0.186 | -31.8477 | -7.3365 | 84.7206 | 24.651 | 79.4126 | -15.9238
-0.18723 | -31.8983 | -7.0315 | 84.3987 | 24.5157 | 79.0823 | -15.9492
-0.18723 | -31.9492 | -7.0925 | 84.4427 | 24.5429 | 79.1178 | -15.9746
-0.18723 | -32.0511 | -7.1535 | 84.4698 | 24.5973 | 79.1279 | -16.0255
-0.18723 | -32.102 | -7.0925 | 84.3918 | 24.6245 | 79.0415 | -16.051
-0.18847 | -32.1272 | -7.2145 | 84.5054 | 24.4768 | 79.1509 | -16.0636
-0.18847 | -32.1781 | -7.3365 | 84.6104 | 24.5038 | 79.2474 | -16.089
-0.18847 | -32.229 | -7.2755 | 84.5325 | 24.5308 | 79.161 | -16.1145
-0.18847 | -32.2799 | -6.8485 | 84.0885 | 24.5579 | 78.7085 | -16.14
-0.1897 | -32.3815 | -7.1535 | 84.3596 | 24.4518 | 78.9627 | -16.1907
-0.1897 | -32.5342 | -7.0925 | 84.2477 | 24.5323 | 78.8253 | -16.2671
-0.19093 | -32.6613 | -7.2145 | 84.3274 | 24.4405 | 78.8838 | -16.3306
-0.19093 | -32.6613 | -7.1535 | 84.2664 | 24.4405 | 78.8228 | -16.3306
-0.19093 | -32.6613 | -6.9095 | 84.0224 | 24.4405 | 78.5788 | -16.3306
-0.19093 | -32.6613 | -7.2755 | 84.3884 | 24.4405 | 78.9448 | -16.3306
-0.19093 | -32.6613 | -7.2145 | 84.3274 | 24.4405 | 78.8838 | -16.3306
-0.19217 | -32.7119 | -7.0925 | 84.1885 | 24.31 | 78.7365 | -16.3559
-0.19217 | -32.7119 | -7.1535 | 84.2495 | 24.31 | 78.7975 | -16.3559
-0.1934 | -32.7625 | -7.0925 | 84.1716 | 24.1812 | 78.7112 | -16.3812
-0.1934 | -32.8134 | -7.2145 | 84.2767 | 24.2076 | 78.8078 | -16.4067
-0.1934 | -32.8644 | -6.9705 | 84.0157 | 24.2339 | 78.5383 | -16.4322
-0.1934 | -32.8644 | -7.1535 | 84.1987 | 24.2339 | 78.7213 | -16.4322
-0.19463 | -32.864 | -7.0315 | 84.0768 | 24.0803 | 78.5994 | -16.432
-0.19463 | -32.915 | -6.8485 | 83.8768 | 24.1064 | 78.391 | -16.4575
-0.19463 | -32.9659 | -7.2755 | 84.2868 | 24.1326 | 78.7925 | -16.483
-0.19586 | -33.042 | -7.0315 | 84.0175 | 24.0195 | 78.5105 | -16.521
-0.19586 | -33.042 | -7.0925 | 84.0785 | 24.0195 | 78.5715 | -16.521
-0.19586 | -33.0929 | -7.0925 | 84.0615 | 24.0456 | 78.546 | -16.5465
-0.19586 | -33.0929 | -7.2145 | 84.1835 | 24.0456 | 78.668 | -16.5465
-0.1971 | -33.1436 | -7.1535 | 84.1056 | 23.9208 | 78.5817 | -16.5718
-0.1971 | -33.1436 | -7.2145 | 84.1666 | 23.9208 | 78.6427 | -16.5718
-0.1971 | -33.1945 | -7.2145 | 84.1496 | 23.9467 | 78.6172 | -16.5972
-0.1984 | -33.2451 | -7.1535 | 84.0718 | 23.8146 | 78.5309 | -16.6225
-0.1984 | -33.2451 | -7.1535 | 84.0718 | 23.8146 | 78.5309 | -16.6225
-0.1984 | -33.2451 | -7.2755 | 84.1938 | 23.8146 | 78.6529 | -16.6225
-0.1984 | -33.2451 | -7.2755 | 84.1938 | 23.8146 | 78.6529 | -16.6225
-0.1984 | -33.296 | -7.1535 | 84.0548 | 23.8403 | 78.5055 | -16.648
-0.19963 | -33.3467 | -7.3365 | 84.2209 | 23.7185 | 78.6631 | -16.6733
-0.19963 | -33.3467 | -7.5195 | 84.4039 | 23.7185 | 78.8461 | -16.6733
-0.19963 | -33.3976 | -7.2755 | 84.1429 | 23.744 | 78.5767 | -16.6988
-0.20087 | -33.4482 | -7.2755 | 84.1261 | 23.6235 | 78.5514 | -16.7241
-0.20087 | -33.4482 | -7.3975 | 84.2481 | 23.6235 | 78.6734 | -16.7241
-0.20087 | -33.4737 | -7.0315 | 83.8736 | 23.6361 | 78.2946 | -16.7368
-0.20087 | -33.4737 | -7.3365 | 84.1786 | 23.6361 | 78.5996 | -16.7368
-0.20087 | -33.4737 | -7.2145 | 84.0566 | 23.6361 | 78.4776 | -16.7368
-0.2021 | -33.5243 | -7.0925 | 83.9177 | 23.517 | 78.3303 | -16.7622
-0.2021 | -33.5243 | -7.3365 | 84.1617 | 23.517 | 78.5743 | -16.7622
-0.2021 | -33.5753 | -7.2755 | 84.0837 | 23.5422 | 78.4878 | -16.7876
-0.2021 | -33.5753 | -7.2755 | 84.0837 | 23.5422 | 78.4878 | -16.7876
-0.2021 | -33.5753 | -7.2755 | 84.0837 | 23.5422 | 78.4878 | -16.7876
-0.2021 | -33.6262 | -7.3975 | 84.1887 | 23.5674 | 78.5844 | -16.8131
-0.20333 | -33.6259 | -7.2145 | 84.0058 | 23.4244 | 78.4015 | -16.8129
-0.20333 | -33.6259 | -7.1535 | 83.9448 | 23.4244 | 78.3405 | -16.8129
-0.20333 | -33.6259 | -7.3365 | 84.1278 | 23.4244 | 78.5235 | -16.8129
-0.20333 | -33.6768 | -7.2145 | 83.9889 | 23.4494 | 78.3761 | -16.8384
-0.20333 | -33.6768 | -7.2755 | 84.0499 | 23.4494 | 78.4371 | -16.8384
-0.20333 | -33.7278 | -7.3365 | 84.0939 | 23.4745 | 78.4726 | -16.8639
-0.20333 | -33.7278 | -7.2755 | 84.0329 | 23.4745 | 78.4116 | -16.8639
-0.20457 | -33.7275 | -7.1535 | 83.911 | 23.3329 | 78.2897 | -16.8637
-0.20333 | -33.7278 | -7.3365 | 84.0939 | 23.4745 | 78.4726 | -16.8639
-0.20457 | -33.7275 | -7.1535 | 83.911 | 23.3329 | 78.2897 | -16.8637
-0.20457 | -33.7784 | -7.2145 | 83.955 | 23.3578 | 78.3253 | -16.8892
-0.20457 | -33.7784 | -7.0315 | 83.772 | 23.3578 | 78.1423 | -16.8892
-0.20457 | -33.7784 | -7.0925 | 83.833 | 23.3578 | 78.2033 | -16.8892
-0.20457 | -33.8293 | -7.3975 | 84.121 | 23.3827 | 78.4828 | -16.9147
-0.2058 | -33.829 | -7.2755 | 83.9991 | 23.2425 | 78.3609 | -16.9145
-0.2058 | -33.88 | -7.2145 | 83.9211 | 23.2672 | 78.2745 | -16.94
-0.2058 | -33.88 | -7.1535 | 83.8601 | 23.2672 | 78.2135 | -16.94
-0.2058 | -33.9054 | -7.1535 | 83.8517 | 23.2796 | 78.2007 | -16.9527
-0.2058 | -33.9054 | -6.9705 | 83.6687 | 23.2796 | 78.0177 | -16.9527
-0.2058 | -33.9054 | -7.2145 | 83.9127 | 23.2796 | 78.2617 | -16.9527
-0.2058 | -33.9564 | -7.1535 | 83.8347 | 23.3044 | 78.1753 | -16.9782
-0.20703 | -33.9561 | -7.2755 | 83.9568 | 23.1654 | 78.2974 | -16.978
-0.20703 | -33.9561 | -7.2755 | 83.9568 | 23.1654 | 78.2974 | -16.978
-0.20703 | -34.058 | -7.3365 | 83.9838 | 23.2147 | 78.3075 | -17.029
-0.20703 | -34.058 | -7.3975 | 84.0448 | 23.2147 | 78.3685 | -17.029
-0.20703 | -34.058 | -7.2755 | 83.9228 | 23.2147 | 78.2465 | -17.029
-0.20703 | -34.1089 | -7.3975 | 84.0278 | 23.2393 | 78.343 | -17.0544
-0.20826 | -34.1086 | -7.4585 | 84.0889 | 23.1016 | 78.4042 | -17.0543
-0.20826 | -34.1595 | -7.3975 | 84.011 | 23.126 | 78.3177 | -17.0798
-0.20826 | -34.1595 | -7.6415 | 84.255 | 23.126 | 78.5617 | -17.0798
-0.20826 | -34.2105 | -7.3365 | 83.933 | 23.1505 | 78.2312 | -17.1052
-0.20826 | -34.2105 | -7.2145 | 83.811 | 23.1505 | 78.1092 | -17.1052
-0.20826 | -34.2105 | -7.2755 | 83.872 | 23.1505 | 78.1702 | -17.1052
-0.2095 | -34.2611 | -7.1535 | 83.7331 | 23.0384 | 78.0229 | -17.1306
-0.2095 | -34.2611 | -7.2755 | 83.8551 | 23.0384 | 78.1449 | -17.1306
-0.2095 | -34.2611 | -7.2755 | 83.8551 | 23.0384 | 78.1449 | -17.1306
-0.2095 | -34.3121 | -7.5805 | 84.1431 | 23.0627 | 78.4244 | -17.156
-0.2095 | -34.3121 | -7.3365 | 83.8991 | 23.0627 | 78.1804 | -17.156
-0.2095 | -34.3121 | -7.3975 | 83.9601 | 23.0627 | 78.2414 | -17.156
-0.2095 | -34.3375 | -7.3975 | 83.9516 | 23.0749 | 78.2287 | -17.1688
-0.2095 | -34.3375 | -7.4585 | 84.0126 | 23.0749 | 78.2897 | -17.1688
-0.2108 | -34.3882 | -7.3975 | 83.9347 | 22.956 | 78.2034 | -17.1941
-0.2108 | -34.3882 | -7.5195 | 84.0567 | 22.956 | 78.3254 | -17.1941
-0.2108 | -34.4391 | -7.3975 | 83.9178 | 22.9802 | 78.1779 | -17.2195
-0.2108 | -34.4391 | -7.3975 | 83.9178 | 22.9802 | 78.1779 | -17.2195
-0.2108 | -34.4391 | -7.3365 | 83.8568 | 22.9802 | 78.1169 | -17.2195
-0.21203 | -34.4897 | -7.2755 | 83.7789 | 22.8705 | 78.0306 | -17.2449
-0.21203 | -34.4897 | -7.2145 | 83.7179 | 22.8705 | 77.9696 | -17.2449
-0.21203 | -34.4897 | -7.4585 | 83.9619 | 22.8705 | 78.2136 | -17.2449
-0.21203 | -34.5407 | -7.2755 | 83.7619 | 22.8945 | 78.0051 | -17.2703
-0.21203 | -34.4897 | -7.2755 | 83.7789 | 22.8705 | 78.0306 | -17.2449
-0.21203 | -34.5407 | -7.2145 | 83.7009 | 22.8945 | 77.9441 | -17.2703
-0.21327 | -34.5913 | -7.4585 | 83.928 | 22.7859 | 78.1628 | -17.2957
-0.21327 | -34.5913 | -7.5195 | 83.989 | 22.7859 | 78.2238 | -17.2957
-0.21327 | -34.6423 | -7.5195 | 83.972 | 22.8098 | 78.1983 | -17.3211
-0.21327 | -34.6932 | -7.5195 | 83.9551 | 22.8337 | 78.1729 | -17.3466
-0.2145 | -34.6929 | -7.2145 | 83.6502 | 22.7023 | 77.868 | -17.3465
-0.2145 | -34.7439 | -7.1535 | 83.5722 | 22.7261 | 77.7815 | -17.3719
-0.2145 | -34.7948 | -7.4585 | 83.8602 | 22.7498 | 78.0611 | -17.3974
-0.2145 | -34.7948 | -7.5195 | 83.9212 | 22.7498 | 78.1221 | -17.3974
-0.21573 | -34.82 | -7.7635 | 84.1568 | 22.6315 | 78.3535 | -17.41
-0.21573 | -34.8709 | -7.5805 | 83.9568 | 22.6551 | 78.145 | -17.4355
-0.21573 | -34.9219 | -7.5195 | 83.8788 | 22.6787 | 78.0585 | -17.4609
-0.21697 | -35.0235 | -7.5805 | 83.906 | 22.5967 | 78.0687 | -17.5117
-0.21697 | -35.0744 | -7.7025 | 84.011 | 22.6202 | 78.1653 | -17.5372
-0.21697 | -35.0235 | -7.5805 | 83.906 | 22.5967 | 78.0687 | -17.5117
-0.2182 | -35.0741 | -7.4585 | 83.7671 | 22.4922 | 77.9214 | -17.5371
-0.2182 | -35.1251 | -7.5195 | 83.8111 | 22.5156 | 77.9569 | -17.5625
-0.2182 | -35.1251 | -7.5805 | 83.8721 | 22.5156 | 78.0179 | -17.5625
-0.2182 | -35.176 | -7.6415 | 83.9161 | 22.5389 | 78.0535 | -17.588
-0.21943 | -35.2267 | -7.7025 | 83.9602 | 22.4354 | 78.0891 | -17.6133
-0.21943 | -35.2267 | -7.4585 | 83.7162 | 22.4354 | 77.8451 | -17.6133
-0.21943 | -35.2522 | -7.3365 | 83.5857 | 22.447 | 77.7104 | -17.6261
-0.22066 | -35.3028 | -7.2145 | 83.4469 | 22.3446 | 77.5631 | -17.6514
-0.22066 | -35.3028 | -7.2755 | 83.5079 | 22.3446 | 77.6241 | -17.6514
-0.22066 | -35.3538 | -7.2145 | 83.4299 | 22.3677 | 77.5376 | -17.6769
-0.22066 | -35.3538 | -7.0925 | 83.3079 | 22.3677 | 77.4156 | -17.6769
-0.2219 | -35.4044 | -7.5195 | 83.718 | 22.2662 | 77.8173 | -17.7022
-0.2219 | -35.4044 | -7.2755 | 83.474 | 22.2662 | 77.5733 | -17.7022
-0.2219 | -35.4554 | -7.3365 | 83.518 | 22.2892 | 77.6088 | -17.7277
-0.2219 | -35.4554 | -7.2755 | 83.457 | 22.2892 | 77.5478 | -17.7277
-0.2232 | -35.4551 | -7.3975 | 83.5791 | 22.1587 | 77.6699 | -17.7275
-0.2232 | -35.506 | -7.5195 | 83.6841 | 22.1815 | 77.7665 | -17.753
-0.2232 | -35.557 | -7.4585 | 83.6061 | 22.2044 | 77.68 | -17.7785
-0.2232 | -35.557 | -7.5195 | 83.6671 | 22.2044 | 77.741 | -17.7785
-0.22443 | -35.5567 | -7.4585 | 83.6062 | 22.0823 | 77.6801 | -17.7783
-0.22443 | -35.6076 | -7.7025 | 83.8333 | 22.105 | 77.8986 | -17.8038
-0.22443 | -35.6076 | -7.4585 | 83.5893 | 22.105 | 77.6546 | -17.8038
-0.22567 | -35.6583 | -7.5195 | 83.6334 | 22.0067 | 77.6903 | -17.8292
-0.22567 | -35.6583 | -7.4585 | 83.5724 | 22.0067 | 77.6293 | -17.8292
-0.22567 | -35.6838 | -7.4585 | 83.5639 | 22.018 | 77.6166 | -17.8419
-0.22567 | -35.6838 | -7.1535 | 83.2589 | 22.018 | 77.3116 | -17.8419
-0.2269 | -35.6835 | -7.2755 | 83.381 | 21.8982 | 77.4337 | -17.8418
-0.2269 | -35.6835 | -7.3975 | 83.503 | 21.8982 | 77.5557 | -17.8418
-0.2269 | -35.6835 | -7.3975 | 83.503 | 21.8982 | 77.5557 | -17.8418
-0.2269 | -35.7345 | -7.2145 | 83.303 | 21.9207 | 77.3472 | -17.8672
-0.2269 | -35.7345 | -7.4585 | 83.547 | 21.9207 | 77.5912 | -17.8672
-0.2269 | -35.7345 | -7.4585 | 83.547 | 21.9207 | 77.5912 | -17.8672
-0.2269 | -35.7345 | -7.3975 | 83.486 | 21.9207 | 77.5302 | -17.8672
-0.2269 | -35.7345 | -7.2145 | 83.303 | 21.9207 | 77.3472 | -17.8672
-0.22813 | -35.7851 | -7.1535 | 83.2251 | 21.8244 | 77.2609 | -17.8926
-0.22813 | -35.7851 | -7.2755 | 83.3471 | 21.8244 | 77.3829 | -17.8926
-0.22813 | -35.8361 | -7.0925 | 83.1471 | 21.8468 | 77.1744 | -17.918
-0.22813 | -35.8361 | -7.2145 | 83.2691 | 21.8468 | 77.2964 | -17.918
-0.22813 | -35.8361 | -7.3365 | 83.3911 | 21.8468 | 77.4184 | -17.918
-0.22813 | -35.887 | -7.2755 | 83.3131 | 21.8691 | 77.332 | -17.9435
-0.22813 | -35.887 | -7.3975 | 83.4351 | 21.8691 | 77.454 | -17.9435
-0.22937 | -35.9377 | -7.0315 | 83.0522 | 21.7736 | 77.0626 | -17.9689
-0.22937 | -35.9377 | -7.3365 | 83.3572 | 21.7736 | 77.3676 | -17.9689
-0.22937 | -36.0396 | -7.2755 | 83.2623 | 21.8181 | 77.2557 | -18.0198
-0.22937 | -36.0396 | -7.2755 | 83.2623 | 21.8181 | 77.2557 | -18.0198
-0.22937 | -36.0905 | -7.0925 | 83.0623 | 21.8403 | 77.0472 | -18.0453
-0.22937 | -36.0905 | -7.1535 | 83.1233 | 21.8403 | 77.1082 | -18.0453
-0.2306 | -36.0903 | -7.1535 | 83.1234 | 21.7234 | 77.1083 | -18.0451
-0.2306 | -36.0903 | -7.0925 | 83.0624 | 21.7234 | 77.0473 | -18.0451
-0.2306 | -36.1412 | -7.0925 | 83.0454 | 21.7455 | 77.0219 | -18.0706
-0.2306 | -36.1412 | -7.2145 | 83.1674 | 21.7455 | 77.1439 | -18.0706
-0.2306 | -36.1667 | -7.1535 | 83.0979 | 21.7566 | 77.0701 | -18.0834
-0.2306 | -36.1667 | -7.2755 | 83.2199 | 21.7566 | 77.1921 | -18.0834
-0.23183 | -36.1664 | -7.3975 | 83.342 | 21.6407 | 77.3142 | -18.0832
-0.23183 | -36.2174 | -7.2755 | 83.203 | 21.6627 | 77.1668 | -18.1087
-0.23183 | -36.2174 | -7.3975 | 83.325 | 21.6627 | 77.2888 | -18.1087
-0.23183 | -36.2174 | -7.4585 | 83.386 | 21.6627 | 77.3498 | -18.1087
-0.23183 | -36.2174 | -7.4585 | 83.386 | 21.6627 | 77.3498 | -18.1087
-0.23183 | -36.2683 | -7.3365 | 83.247 | 21.6847 | 77.2023 | -18.1342
-0.23183 | -36.2683 | -7.4585 | 83.369 | 21.6847 | 77.3243 | -18.1342
-0.23183 | -36.2683 | -7.4585 | 83.369 | 21.6847 | 77.3243 | -18.1342
-0.23306 | -36.319 | -7.2145 | 83.1081 | 21.5918 | 77.055 | -18.1595
-0.23306 | -36.319 | -7.0315 | 82.9251 | 21.5918 | 76.872 | -18.1595
-0.23306 | -36.319 | -7.3365 | 83.2301 | 21.5918 | 77.177 | -18.1595
-0.23306 | -36.319 | -7.2755 | 83.1691 | 21.5918 | 77.116 | -18.1595
-0.23306 | -36.37 | -7.4585 | 83.3351 | 21.6136 | 77.2735 | -18.185
-0.2343 | -36.3697 | -7.4585 | 83.3352 | 21.4998 | 77.2736 | -18.1849
-0.23306 | -36.37 | -7.3365 | 83.2131 | 21.6136 | 77.1515 | -18.185
-0.2343 | -36.4207 | -7.3365 | 83.1962 | 21.5215 | 77.1261 | -18.2103
-0.2343 | -36.4207 | -7.3365 | 83.1962 | 21.5215 | 77.1261 | -18.2103
-0.2343 | -36.4207 | -7.5195 | 83.3792 | 21.5215 | 77.3091 | -18.2103
-0.2343 | -36.4716 | -7.3365 | 83.1793 | 21.5433 | 77.1007 | -18.2358
-0.2343 | -36.4716 | -7.2145 | 83.0573 | 21.5433 | 76.9787 | -18.2358
-0.2356 | -36.4713 | -7.2145 | 83.0574 | 21.4238 | 76.9788 | -18.2357
-0.2356 | -36.5223 | -7.2755 | 83.1014 | 21.4454 | 77.0143 | -18.2611
-0.2356 | -36.5223 | -7.2755 | 83.1014 | 21.4454 | 77.0143 | -18.2611
-0.2356 | -36.5732 | -7.3975 | 83.2064 | 21.467 | 77.1109 | -18.2866
-0.2356 | -36.5732 | -7.2755 | 83.0844 | 21.467 | 76.9889 | -18.2866
-0.2356 | -36.5732 | -7.3365 | 83.1454 | 21.467 | 77.0499 | -18.2866
-0.2356 | -36.5732 | -7.3365 | 83.1454 | 21.467 | 77.0499 | -18.2866
-0.23683 | -36.5984 | -7.3365 | 83.137 | 21.366 | 77.0372 | -18.2992
-0.23683 | -36.5984 | -7.3975 | 83.198 | 21.366 | 77.0982 | -18.2992
-0.23683 | -36.5984 | -7.3975 | 83.198 | 21.366 | 77.0982 | -18.2992
-0.23683 | -36.6494 | -7.4585 | 83.242 | 21.3875 | 77.1338 | -18.3247
-0.23683 | -36.6494 | -7.3365 | 83.12 | 21.3875 | 77.0118 | -18.3247
-0.23683 | -36.6494 | -7.4585 | 83.242 | 21.3875 | 77.1338 | -18.3247
-0.23807 | -36.7001 | -7.2755 | 83.0421 | 21.298 | 76.9254 | -18.35
-0.23807 | -36.7001 | -7.1535 | 82.9201 | 21.298 | 76.8034 | -18.35
-0.23807 | -36.7001 | -7.3365 | 83.1031 | 21.298 | 76.9864 | -18.35
-0.23807 | -36.7001 | -7.2755 | 83.0421 | 21.298 | 76.9254 | -18.35
-0.23807 | -36.7001 | -7.2755 | 83.0421 | 21.298 | 76.9254 | -18.35
-0.23807 | -36.751 | -7.2145 | 82.9641 | 21.3194 | 76.8389 | -18.3755
-0.2393 | -36.7508 | -7.1535 | 82.9032 | 21.2095 | 76.7781 | -18.3754
-0.2393 | -36.7508 | -7.2145 | 82.9642 | 21.2095 | 76.8391 | -18.3754
-0.2393 | -36.8017 | -7.2145 | 82.9472 | 21.2308 | 76.8136 | -18.4009
-0.2393 | -36.8017 | -7.2145 | 82.9472 | 21.2308 | 76.8136 | -18.4009
-0.24053 | -36.8015 | -7.3365 | 83.0693 | 21.1219 | 76.9357 | -18.4007
-0.24053 | -36.8524 | -6.9095 | 82.6253 | 21.143 | 76.4833 | -18.4262
-0.24053 | -36.9034 | -7.2145 | 82.9133 | 21.1642 | 76.7628 | -18.4517
-0.24053 | -36.9543 | -7.2145 | 82.8964 | 21.1854 | 76.7373 | -18.4772
-0.24177 | -37.0305 | -6.9095 | 82.566 | 21.1089 | 76.3942 | -18.5153
-0.24177 | -37.0815 | -7.1535 | 82.793 | 21.13 | 76.6127 | -18.5407
-0.24177 | -37.1324 | -7.0925 | 82.715 | 21.151 | 76.5263 | -18.5662
-0.24423 | -37.1319 | -7.0925 | 82.7152 | 20.9373 | 76.5265 | -18.566
-0.24423 | -37.1829 | -7.1535 | 82.7592 | 20.9582 | 76.562 | -18.5914
-0.24423 | -37.1829 | -7.4585 | 83.0642 | 20.9582 | 76.867 | -18.5914
-0.24546 | -37.2336 | -7.4585 | 83.0473 | 20.8736 | 76.8417 | -18.6168
-0.24546 | -37.3355 | -7.4585 | 83.0133 | 20.9151 | 76.7907 | -18.6677
-0.24546 | -37.3355 | -7.3365 | 82.8913 | 20.9151 | 76.6687 | -18.6677
-0.24546 | -37.3355 | -7.3975 | 82.9523 | 20.9151 | 76.7297 | -18.6677
-0.2467 | -37.3352 | -7.3975 | 82.9524 | 20.8105 | 76.7299 | -18.6676
-0.2467 | -37.3862 | -7.5805 | 83.1184 | 20.8311 | 76.8874 | -18.6931
-0.2467 | -37.3862 | -7.5195 | 83.0574 | 20.8311 | 76.8264 | -18.6931
-0.2467 | -37.4371 | -7.5805 | 83.1014 | 20.8518 | 76.8619 | -18.7186
-0.248 | -37.4369 | -7.4585 | 82.9795 | 20.7419 | 76.74 | -18.7184
-0.248 | -37.4878 | -7.5195 | 83.0235 | 20.7625 | 76.7756 | -18.7439
-0.248 | -37.4878 | -7.4585 | 82.9625 | 20.7625 | 76.7146 | -18.7439
-0.248 | -37.4878 | -7.4585 | 82.9625 | 20.7625 | 76.7146 | -18.7439
-0.24923 | -37.5131 | -7.5805 | 83.0761 | 20.6699 | 76.8239 | -18.7565
-0.24923 | -37.564 | -7.3975 | 82.8761 | 20.6904 | 76.6155 | -18.782
-0.24923 | -37.564 | -7.3975 | 82.8761 | 20.6904 | 76.6155 | -18.782
-0.25047 | -37.6147 | -7.0925 | 82.5542 | 20.6088 | 76.2851 | -18.8074
-0.25047 | -37.6147 | -7.2145 | 82.6762 | 20.6088 | 76.4071 | -18.8074
-0.25047 | -37.6657 | -7.1535 | 82.5982 | 20.6291 | 76.3206 | -18.8328
-0.2517 | -37.6654 | -7.4585 | 82.9033 | 20.528 | 76.6257 | -18.8327
-0.2517 | -37.7164 | -7.5805 | 83.0083 | 20.5482 | 76.7223 | -18.8582
-0.2517 | -37.7164 | -7.6415 | 83.0693 | 20.5482 | 76.7833 | -18.8582
-0.2517 | -37.7673 | -7.3365 | 82.7473 | 20.5685 | 76.4528 | -18.8837
-0.25293 | -37.7671 | -7.2145 | 82.6254 | 20.4681 | 76.3309 | -18.8836
-0.25293 | -37.7671 | -7.3975 | 82.8084 | 20.4681 | 76.5139 | -18.8836
-0.25293 | -37.7671 | -7.3975 | 82.8084 | 20.4681 | 76.5139 | -18.8836
-0.25293 | -37.8181 | -7.2755 | 82.6694 | 20.4883 | 76.3664 | -18.909
-0.25293 | -37.8181 | -7.5805 | 82.9744 | 20.4883 | 76.6714 | -18.909
-0.25293 | -37.8181 | -7.3975 | 82.7914 | 20.4883 | 76.4884 | -18.909
-0.25293 | -37.869 | -7.4585 | 82.8355 | 20.5084 | 76.524 | -18.9345
-0.25293 | -37.869 | -7.5805 | 82.9575 | 20.5084 | 76.646 | -18.9345
-0.25417 | -37.8688 | -7.5195 | 82.8965 | 20.4089 | 76.5851 | -18.9344
-0.25417 | -37.8688 | -7.2145 | 82.5915 | 20.4089 | 76.2801 | -18.9344
-0.25417 | -37.8688 | -7.3365 | 82.7135 | 20.4089 | 76.4021 | -18.9344
-0.25417 | -37.8688 | -7.3975 | 82.7745 | 20.4089 | 76.4631 | -18.9344
-0.25417 | -37.9197 | -7.4585 | 82.8186 | 20.4289 | 76.4986 | -18.9599
-0.25417 | -37.9197 | -7.2755 | 82.6356 | 20.4289 | 76.3156 | -18.9599
-0.2554 | -37.9195 | -7.3365 | 82.6966 | 20.3302 | 76.3767 | -18.9597
-0.2554 | -37.9195 | -7.3975 | 82.7576 | 20.3302 | 76.4377 | -18.9597
-0.2554 | -37.9195 | -7.2145 | 82.5746 | 20.3302 | 76.2547 | -18.9597
-0.2554 | -37.9195 | -7.3365 | 82.6966 | 20.3302 | 76.3767 | -18.9597
-0.2554 | -37.9959 | -7.2755 | 82.6102 | 20.3601 | 76.2775 | -18.998
-0.2554 | -37.9959 | -7.3365 | 82.6712 | 20.3601 | 76.3385 | -18.998
-0.25663 | -37.9957 | -7.2755 | 82.6102 | 20.2622 | 76.2776 | -18.9978
-0.25663 | -37.9957 | -7.5195 | 82.8542 | 20.2622 | 76.5216 | -18.9978
-0.25663 | -37.9957 | -7.2755 | 82.6102 | 20.2622 | 76.2776 | -18.9978
-0.25663 | -37.9957 | -7.3975 | 82.7322 | 20.2622 | 76.3996 | -18.9978
-0.25663 | -37.9957 | -7.3975 | 82.7322 | 20.2622 | 76.3996 | -18.9978
-0.25663 | -38.0466 | -7.3365 | 82.6542 | 20.2821 | 76.3131 | -19.0233
-0.25663 | -38.0466 | -7.3365 | 82.6542 | 20.2821 | 76.3131 | -19.0233
-0.25663 | -38.0466 | -7.2755 | 82.5932 | 20.2821 | 76.2521 | -19.0233
-0.25786 | -38.0464 | -7.5195 | 82.8373 | 20.185 | 76.4963 | -19.0232
-0.25786 | -38.0464 | -7.3365 | 82.6543 | 20.185 | 76.3133 | -19.0232
-0.25786 | -38.0974 | -7.3365 | 82.6373 | 20.2048 | 76.2878 | -19.0487
-0.25786 | -38.0974 | -7.2145 | 82.5153 | 20.2048 | 76.1658 | -19.0487
-0.25786 | -38.1483 | -7.3975 | 82.6814 | 20.2246 | 76.3233 | -19.0742
-0.25786 | -38.1993 | -7.2145 | 82.4814 | 20.2443 | 76.1148 | -19.0996
-0.2591 | -38.1991 | -7.2145 | 82.4814 | 20.1479 | 76.1149 | -19.0995
-0.2591 | -38.1991 | -7.0925 | 82.3594 | 20.1479 | 75.9929 | -19.0995
-0.2591 | -38.1991 | -7.2755 | 82.5424 | 20.1479 | 76.1759 | -19.0995
-0.2591 | -38.25 | -7.4585 | 82.7085 | 20.1676 | 76.3335 | -19.125
-0.2591 | -38.25 | -7.3365 | 82.5865 | 20.1676 | 76.2115 | -19.125
-0.2591 | -38.25 | -7.5805 | 82.8305 | 20.1676 | 76.4555 | -19.125
-0.2591 | -38.301 | -7.2755 | 82.5085 | 20.1873 | 76.125 | -19.1505
-0.2604 | -38.3007 | -7.3975 | 82.6306 | 20.086 | 76.2471 | -19.1504
-0.2604 | -38.3007 | -7.4585 | 82.6916 | 20.086 | 76.3081 | -19.1504
-0.2604 | -38.3007 | -7.4585 | 82.6916 | 20.086 | 76.3081 | -19.1504
-0.2604 | -38.3517 | -7.4585 | 82.6746 | 20.1055 | 76.2826 | -19.1758
-0.2604 | -38.3772 | -7.4585 | 82.6661 | 20.1153 | 76.2699 | -19.1886
-0.2604 | -38.3772 | -7.4585 | 82.6661 | 20.1153 | 76.2699 | -19.1886
-0.2604 | -38.3772 | -7.5195 | 82.7271 | 20.1153 | 76.3309 | -19.1886
-0.26163 | -38.3769 | -7.4585 | 82.6662 | 20.0205 | 76.27 | -19.1885
-0.26163 | -38.4279 | -7.6415 | 82.8322 | 20.0399 | 76.4275 | -19.2139
-0.26163 | -38.3769 | -7.4585 | 82.6662 | 20.0205 | 76.27 | -19.1885
-0.26163 | -38.4279 | -7.5195 | 82.7102 | 20.0399 | 76.3055 | -19.2139
-0.26163 | -38.4789 | -7.2755 | 82.4492 | 20.0594 | 76.036 | -19.2394
-0.26163 | -38.4789 | -7.4585 | 82.6322 | 20.0594 | 76.219 | -19.2394
-0.26287 | -38.4786 | -7.4585 | 82.6323 | 19.9652 | 76.2192 | -19.2393
-0.26287 | -38.4786 | -7.4585 | 82.6323 | 19.9652 | 76.2192 | -19.2393
-0.26287 | -38.5296 | -7.3365 | 82.4933 | 19.9846 | 76.0717 | -19.2648
-0.26287 | -38.5296 | -7.4585 | 82.6153 | 19.9846 | 76.1937 | -19.2648
-0.26287 | -38.5805 | -7.3975 | 82.5373 | 20.004 | 76.1072 | -19.2903
-0.26287 | -38.5805 | -7.3975 | 82.5373 | 20.004 | 76.1072 | -19.2903
-0.2641 | -38.5803 | -7.4585 | 82.5984 | 19.9106 | 76.1683 | -19.2902
-0.2641 | -38.5803 | -7.2145 | 82.3544 | 19.9106 | 75.9243 | -19.2902
-0.2641 | -38.6313 | -7.2145 | 82.3374 | 19.9299 | 75.8988 | -19.3156
-0.2641 | -38.6313 | -7.2145 | 82.3374 | 19.9299 | 75.8988 | -19.3156
-0.2641 | -38.6313 | -7.3975 | 82.5204 | 19.9299 | 76.0818 | -19.3156
-0.2641 | -38.6313 | -7.3365 | 82.4594 | 19.9299 | 76.0208 | -19.3156
-0.2641 | -38.6313 | -7.2755 | 82.3984 | 19.9299 | 75.9598 | -19.3156
-0.26533 | -38.682 | -7.3365 | 82.4425 | 19.8564 | 75.9955 | -19.341
-0.26533 | -38.682 | -7.3365 | 82.4425 | 19.8564 | 75.9955 | -19.341
-0.26533 | -38.682 | -7.3975 | 82.5035 | 19.8564 | 76.0565 | -19.341
-0.26533 | -38.733 | -7.3365 | 82.4255 | 19.8756 | 75.97 | -19.3665
-0.26533 | -38.733 | -7.5195 | 82.6085 | 19.8756 | 76.153 | -19.3665
-0.26533 | -38.733 | -7.4585 | 82.5475 | 19.8756 | 76.092 | -19.3665
-0.26657 | -38.7837 | -7.5805 | 82.6526 | 19.8027 | 76.1886 | -19.3919
-0.26657 | -38.7837 | -7.3365 | 82.4086 | 19.8027 | 75.9446 | -19.3919
-0.26657 | -38.8347 | -7.3975 | 82.4526 | 19.8218 | 75.9801 | -19.4173
-0.26657 | -38.8347 | -7.3365 | 82.3916 | 19.8218 | 75.9191 | -19.4173
-0.2678 | -38.8599 | -7.3365 | 82.3832 | 19.74 | 75.9065 | -19.43
-0.2678 | -38.8599 | -7.3975 | 82.4442 | 19.74 | 75.9675 | -19.43
-0.2678 | -38.8599 | -7.5805 | 82.6272 | 19.74 | 76.1505 | -19.43
-0.26903 | -38.9107 | -7.3365 | 82.3662 | 19.6684 | 75.8811 | -19.4553
-0.26903 | -38.9107 | -7.3975 | 82.4272 | 19.6684 | 75.9421 | -19.4553
-0.26903 | -39.0126 | -7.3365 | 82.3323 | 19.7063 | 75.8302 | -19.5063
-0.26903 | -39.0126 | -7.2145 | 82.2103 | 19.7063 | 75.7082 | -19.5063
-0.27026 | -39.0633 | -7.2145 | 82.1934 | 19.6352 | 75.6828 | -19.5317
-0.27026 | -39.0633 | -7.2755 | 82.2544 | 19.6352 | 75.7438 | -19.5317
-0.27026 | -39.1143 | -7.2755 | 82.2374 | 19.654 | 75.7183 | -19.5571
-0.27026 | -39.1143 | -7.2145 | 82.1764 | 19.654 | 75.6573 | -19.5571
-0.27026 | -39.1143 | -7.2145 | 82.1764 | 19.654 | 75.6573 | -19.5571
-0.2715 | -39.165 | -7.2145 | 82.1595 | 19.5835 | 75.6319 | -19.5825
-0.2715 | -39.165 | -7.0925 | 82.0375 | 19.5835 | 75.5099 | -19.5825
-0.2715 | -39.216 | -7.2145 | 82.1425 | 19.6023 | 75.6065 | -19.608
-0.2728 | -39.2158 | -7.0315 | 81.9595 | 19.5084 | 75.4236 | -19.6079
-0.2728 | -39.2158 | -7.2755 | 82.2035 | 19.5084 | 75.6676 | -19.6079
-0.2728 | -39.2667 | -6.9095 | 81.8206 | 19.5271 | 75.2761 | -19.6334
-0.2728 | -39.2667 | -7.0925 | 82.0036 | 19.5271 | 75.4591 | -19.6334
-0.27403 | -39.292 | -7.0315 | 81.9341 | 19.4484 | 75.3855 | -19.646
-0.27403 | -39.292 | -7.0315 | 81.9341 | 19.4484 | 75.3855 | -19.646
-0.27403 | -39.292 | -6.9095 | 81.8121 | 19.4484 | 75.2635 | -19.646
-0.27527 | -39.3427 | -6.9705 | 81.8562 | 19.3798 | 75.2991 | -19.6714
-0.27527 | -39.3427 | -7.0315 | 81.9172 | 19.3798 | 75.3601 | -19.6714
-0.27527 | -39.3937 | -7.0925 | 81.9612 | 19.3983 | 75.3956 | -19.6969
-0.27527 | -39.3937 | -6.7265 | 81.5952 | 19.3983 | 75.0296 | -19.6969
-0.2765 | -39.4444 | -7.0315 | 81.8833 | 19.3302 | 75.3092 | -19.7222
-0.2765 | -39.4444 | -7.0315 | 81.8833 | 19.3302 | 75.3092 | -19.7222
-0.2765 | -39.4444 | -7.1535 | 82.0053 | 19.3302 | 75.4312 | -19.7222
-0.2765 | -39.4954 | -7.0925 | 81.9273 | 19.3486 | 75.3448 | -19.7477
-0.27773 | -39.5462 | -6.9705 | 81.7884 | 19.281 | 75.1974 | -19.7731
-0.27773 | -39.5462 | -7.1535 | 81.9714 | 19.281 | 75.3804 | -19.7731
-0.27773 | -39.5971 | -7.1535 | 81.9544 | 19.2993 | 75.3549 | -19.7986
-0.27773 | -39.5971 | -7.3365 | 82.1374 | 19.2993 | 75.5379 | -19.7986
-0.27897 | -39.5969 | -7.3365 | 82.1375 | 19.214 | 75.538 | -19.7985
-0.27897 | -39.5969 | -7.3365 | 82.1375 | 19.214 | 75.538 | -19.7985
-0.27897 | -39.5969 | -7.0925 | 81.8935 | 19.214 | 75.294 | -19.7985
-0.27897 | -39.5969 | -7.0925 | 81.8935 | 19.214 | 75.294 | -19.7985
-0.27897 | -39.5459 | -7.1535 | 81.9715 | 19.1957 | 75.3805 | -19.773
-0.27897 | -39.495 | -6.9705 | 81.8055 | 19.1774 | 75.223 | -19.7475
-0.27897 | -39.444 | -7.0925 | 81.9445 | 19.1592 | 75.3705 | -19.722
-0.2802 | -39.4438 | -7.1535 | 82.0055 | 19.0748 | 75.4316 | -19.7219
-0.2802 | -39.4438 | -7.2145 | 82.0665 | 19.0748 | 75.4926 | -19.7219
-0.2802 | -39.3928 | -7.0925 | 81.9615 | 19.0566 | 75.3961 | -19.6964
-0.2802 | -39.3928 | -7.1535 | 82.0225 | 19.0566 | 75.4571 | -19.6964
-0.2802 | -39.3928 | -7.2755 | 82.1445 | 19.0566 | 75.5791 | -19.6964
-0.2802 | -39.3928 | -7.2755 | 82.1445 | 19.0566 | 75.5791 | -19.6964
-0.2802 | -39.3928 | -7.3365 | 82.2055 | 19.0566 | 75.6401 | -19.6964
-0.2802 | -39.3928 | -7.3975 | 82.2665 | 19.0566 | 75.7011 | -19.6964
-0.2802 | -39.3928 | -7.1535 | 82.0225 | 19.0566 | 75.4571 | -19.6964
-0.2802 | -39.4438 | -7.1535 | 82.0055 | 19.0748 | 75.4316 | -19.7219
-0.28143 | -39.4436 | -7.3365 | 82.1886 | 18.9912 | 75.6147 | -19.7218
-0.28143 | -39.4436 | -7.3365 | 82.1886 | 18.9912 | 75.6147 | -19.7218
-0.28143 | -39.4436 | -7.2755 | 82.1276 | 18.9912 | 75.5537 | -19.7218
-0.28143 | -39.4945 | -7.1535 | 81.9886 | 19.0093 | 75.4062 | -19.7473
-0.28143 | -39.5455 | -7.2145 | 82.0326 | 19.0274 | 75.4417 | -19.7728
-0.28143 | -39.4945 | -6.9705 | 81.8056 | 19.0093 | 75.2232 | -19.7473
-0.28143 | -39.5455 | -7.0925 | 81.9106 | 19.0274 | 75.3197 | -19.7728
-0.28143 | -39.5965 | -7.0925 | 81.8936 | 19.0455 | 75.2942 | -19.7982
-0.28266 | -39.5963 | -7.0925 | 81.8937 | 18.9624 | 75.2943 | -19.7981
-0.28266 | -39.5963 | -7.0925 | 81.8937 | 18.9624 | 75.2943 | -19.7981
-0.28266 | -39.5963 | -7.2755 | 82.0767 | 18.9624 | 75.4773 | -19.7981
-0.28266 | -39.6472 | -7.2145 | 81.9987 | 18.9804 | 75.3909 | -19.8236
-0.28266 | -39.6472 | -7.2145 | 81.9987 | 18.9804 | 75.3909 | -19.8236
-0.28266 | -39.6472 | -7.2145 | 81.9987 | 18.9804 | 75.3909 | -19.8236
-0.28266 | -39.6982 | -7.1535 | 81.9207 | 18.9984 | 75.3044 | -19.8491
-0.28266 | -39.6982 | -7.0315 | 81.7987 | 18.9984 | 75.1824 | -19.8491
-0.28266 | -39.6982 | -7.0315 | 81.7987 | 18.9984 | 75.1824 | -19.8491
-0.2839 | -39.7235 | -7.2755 | 82.0343 | 18.9248 | 75.4137 | -19.8617
-0.2839 | -39.7235 | -7.0925 | 81.8513 | 18.9248 | 75.2307 | -19.8617
-0.2839 | -39.7235 | -7.0925 | 81.8513 | 18.9248 | 75.2307 | -19.8617
-0.2839 | -39.7744 | -7.2145 | 81.9563 | 18.9428 | 75.3272 | -19.8872
-0.2839 | -39.7744 | -7.0315 | 81.7733 | 18.9428 | 75.1442 | -19.8872
-0.2852 | -39.7742 | -7.2145 | 81.9564 | 18.856 | 75.3274 | -19.8871
-0.2839 | -39.7744 | -7.3365 | 82.0783 | 18.9428 | 75.4492 | -19.8872
-0.2852 | -39.7742 | -7.5195 | 82.2614 | 18.856 | 75.6324 | -19.8871
-0.2852 | -39.8252 | -7.4585 | 82.1834 | 18.8739 | 75.5459 | -19.9126
-0.2852 | -39.8252 | -7.3365 | 82.0614 | 18.8739 | 75.4239 | -19.9126
-0.2852 | -39.8252 | -7.3365 | 82.0614 | 18.8739 | 75.4239 | -19.9126
-0.2852 | -39.8252 | -7.3365 | 82.0614 | 18.8739 | 75.4239 | -19.9126
-0.2852 | -39.8252 | -7.1535 | 81.8784 | 18.8739 | 75.2409 | -19.9126
-0.2852 | -39.8762 | -7.2145 | 81.9224 | 18.8918 | 75.2764 | -19.9381
-0.2852 | -39.8762 | -7.0925 | 81.8004 | 18.8918 | 75.1544 | -19.9381
-0.28643 | -39.8759 | -7.0315 | 81.7395 | 18.8104 | 75.0935 | -19.938
-0.28643 | -39.9269 | -7.2145 | 81.9055 | 18.8282 | 75.251 | -19.9635
-0.28643 | -39.9269 | -7.0925 | 81.7835 | 18.8282 | 75.129 | -19.9635
-0.28643 | -39.9269 | -7.3975 | 82.0885 | 18.8282 | 75.434 | -19.9635
-0.28643 | -39.9269 | -7.2145 | 81.9055 | 18.8282 | 75.251 | -19.9635
-0.28643 | -40.0289 | -7.0315 | 81.6885 | 18.8638 | 75.017 | -20.0144
-0.28643 | -40.0289 | -7.2755 | 81.9325 | 18.8638 | 75.261 | -20.0144
-0.28643 | -40.0289 | -7.2145 | 81.8715 | 18.8638 | 75.2 | -20.0144
-0.28767 | -40.0286 | -7.2755 | 81.9326 | 18.7828 | 75.2611 | -20.0143
-0.28767 | -40.0796 | -7.3365 | 81.9766 | 18.8006 | 75.2967 | -20.0398
-0.28767 | -40.0796 | -7.0925 | 81.7326 | 18.8006 | 75.0527 | -20.0398
-0.28767 | -40.0796 | -7.3365 | 81.9766 | 18.8006 | 75.2967 | -20.0398
-0.28767 | -40.0796 | -7.0925 | 81.7326 | 18.8006 | 75.0527 | -20.0398
-0.28767 | -40.0796 | -7.0925 | 81.7326 | 18.8006 | 75.0527 | -20.0398
-0.2889 | -40.0794 | -7.1535 | 81.7937 | 18.7203 | 75.1138 | -20.0397
-0.2889 | -40.1304 | -7.0925 | 81.7157 | 18.7379 | 75.0273 | -20.0652
-0.2889 | -40.1304 | -7.3365 | 81.9597 | 18.7379 | 75.2713 | -20.0652
-0.2889 | -40.1304 | -7.0315 | 81.6547 | 18.7379 | 74.9663 | -20.0652
-0.2889 | -40.1304 | -7.0315 | 81.6547 | 18.7379 | 74.9663 | -20.0652
-0.2889 | -40.1304 | -7.0315 | 81.6547 | 18.7379 | 74.9663 | -20.0652
-0.2889 | -40.1304 | -6.9095 | 81.5327 | 18.7379 | 74.8443 | -20.0652
-0.2889 | -40.1814 | -7.0925 | 81.6987 | 18.7556 | 75.0018 | -20.0907
-0.29013 | -40.1811 | -6.8485 | 81.4547 | 18.6758 | 74.7579 | -20.0906
-0.29013 | -40.1811 | -7.0925 | 81.6987 | 18.6758 | 75.0019 | -20.0906
-0.29013 | -40.1811 | -7.0925 | 81.6987 | 18.6758 | 75.0019 | -20.0906
-0.29013 | -40.1302 | -6.9095 | 81.5327 | 18.6582 | 74.8444 | -20.0651
-0.29013 | -40.0792 | -6.9095 | 81.5497 | 18.6407 | 74.8699 | -20.0396
-0.29013 | -39.9263 | -7.2755 | 81.9667 | 18.5879 | 75.3123 | -19.9631
-0.29013 | -39.8753 | -7.1535 | 81.8617 | 18.5704 | 75.2158 | -19.9376
-0.29137 | -39.8751 | -6.9705 | 81.6788 | 18.4917 | 75.0329 | -19.9375
-0.29137 | -39.8751 | -6.9095 | 81.6178 | 18.4917 | 74.9719 | -19.9375
-0.29137 | -39.926 | -7.1535 | 81.8448 | 18.5092 | 75.1904 | -19.963
-0.29137 | -40.028 | -6.9705 | 81.6278 | 18.5442 | 74.9565 | -20.014
-0.2926 | -40.0278 | -6.9095 | 81.5669 | 18.466 | 74.8956 | -20.0139
-0.2926 | -40.0788 | -6.8485 | 81.4889 | 18.4834 | 74.8091 | -20.0394
-0.2926 | -40.1297 | -6.7265 | 81.3499 | 18.5009 | 74.6616 | -20.0649
-0.2926 | -40.1297 | -6.6655 | 81.2889 | 18.5009 | 74.6006 | -20.0649
-0.2926 | -40.1807 | -6.9705 | 81.5769 | 18.5183 | 74.8801 | -20.0904
-0.29383 | -40.1805 | -7.0315 | 81.638 | 18.4405 | 74.9412 | -20.0903
-0.29383 | -40.206 | -6.9095 | 81.5075 | 18.4492 | 74.8065 | -20.103
-0.29383 | -40.257 | -7.0315 | 81.6125 | 18.4665 | 74.903 | -20.1285
-0.29383 | -40.257 | -7.1535 | 81.7345 | 18.4665 | 75.025 | -20.1285
-0.29383 | -40.308 | -6.8485 | 81.4125 | 18.4839 | 74.6945 | -20.154
-0.29506 | -40.3587 | -6.9095 | 81.4566 | 18.4239 | 74.7301 | -20.1794
-0.29506 | -40.3587 | -6.9095 | 81.4566 | 18.4239 | 74.7301 | -20.1794
-0.29506 | -40.4097 | -6.7875 | 81.3176 | 18.4411 | 74.5826 | -20.2048
-0.29506 | -40.4097 | -6.9095 | 81.4396 | 18.4411 | 74.7046 | -20.2048
-0.29506 | -40.4097 | -6.9095 | 81.4396 | 18.4411 | 74.7046 | -20.2048
-0.2963 | -40.4605 | -6.7265 | 81.2396 | 18.3816 | 74.4962 | -20.2302
-0.2963 | -40.5114 | -6.8485 | 81.3446 | 18.3988 | 74.5927 | -20.2557
-0.2963 | -40.5624 | -6.8485 | 81.3277 | 18.416 | 74.5673 | -20.2812
-0.2963 | -40.5624 | -7.0315 | 81.5107 | 18.416 | 74.7503 | -20.2812
-0.2976 | -40.6132 | -7.0315 | 81.4937 | 18.3523 | 74.7249 | -20.3066
-0.2976 | -40.6387 | -6.9705 | 81.4242 | 18.3608 | 74.6511 | -20.3193
-0.2976 | -40.6387 | -6.8485 | 81.3022 | 18.3608 | 74.5291 | -20.3193
-0.29883 | -40.6894 | -6.9705 | 81.4073 | 18.3021 | 74.6257 | -20.3447
-0.29883 | -40.7404 | -7.0315 | 81.4513 | 18.3191 | 74.6613 | -20.3702
-0.29883 | -40.7404 | -7.1535 | 81.5733 | 18.3191 | 74.7833 | -20.3702
-0.29883 | -40.7914 | -7.2755 | 81.6783 | 18.3362 | 74.8798 | -20.3957
-0.30007 | -40.7912 | -7.1535 | 81.5564 | 18.2608 | 74.7579 | -20.3956
-0.30007 | -40.8932 | -6.8485 | 81.2174 | 18.2948 | 74.4019 | -20.4466
-0.30007 | -40.8932 | -6.9095 | 81.2784 | 18.2948 | 74.4629 | -20.4466
-0.30007 | -40.8932 | -7.0925 | 81.4614 | 18.2948 | 74.6459 | -20.4466
-0.3013 | -40.9949 | -7.1535 | 81.4885 | 18.2537 | 74.656 | -20.4975
-0.3013 | -41.0459 | -7.0925 | 81.4105 | 18.2706 | 74.5695 | -20.523
-0.3013 | -41.0459 | -7.0925 | 81.4105 | 18.2706 | 74.5695 | -20.523
-0.30253 | -41.0457 | -6.9095 | 81.2276 | 18.1961 | 74.3866 | -20.5229
-0.3013 | -41.0459 | -6.9705 | 81.2885 | 18.2706 | 74.4475 | -20.523
-0.30253 | -41.0457 | -6.9095 | 81.2276 | 18.1961 | 74.3866 | -20.5229
-0.30253 | -40.8928 | -6.8485 | 81.2175 | 18.1455 | 74.4021 | -20.4464
-0.30253 | -40.8928 | -7.0315 | 81.4005 | 18.1455 | 74.5851 | -20.4464
-0.30253 | -40.8928 | -6.8485 | 81.2175 | 18.1455 | 74.4021 | -20.4464
-0.30253 | -40.8928 | -6.9095 | 81.2785 | 18.1455 | 74.4631 | -20.4464
-0.30253 | -40.8928 | -7.1535 | 81.5225 | 18.1455 | 74.7071 | -20.4464
-0.30377 | -41.0455 | -7.0925 | 81.4106 | 18.1222 | 74.5697 | -20.5228
-0.30377 | -41.0455 | -7.0315 | 81.3496 | 18.1222 | 74.5087 | -20.5228
-0.30377 | -41.0965 | -7.0315 | 81.3326 | 18.139 | 74.4832 | -20.5482
-0.305 | -41.1218 | -6.9705 | 81.2632 | 18.0739 | 74.4096 | -20.5609
-0.305 | -41.1728 | -6.9095 | 81.1852 | 18.0907 | 74.3231 | -20.5864
-0.305 | -41.2237 | -6.9095 | 81.1682 | 18.1074 | 74.2976 | -20.6119
-0.305 | -41.2237 | -7.0315 | 81.2902 | 18.1074 | 74.4196 | -20.6119
-0.30623 | -41.2745 | -7.0925 | 81.3343 | 18.0511 | 74.4552 | -20.6373
-0.30623 | -41.3255 | -7.0925 | 81.3173 | 18.0677 | 74.4297 | -20.6628
-0.30623 | -41.3765 | -7.1535 | 81.3613 | 18.0844 | 74.4652 | -20.6882
-0.30746 | -41.3763 | -7.0925 | 81.3004 | 18.0118 | 74.4043 | -20.6882
-0.30746 | -41.4273 | -7.2755 | 81.4664 | 18.0284 | 74.5618 | -20.7136
-0.30746 | -41.4273 | -7.2755 | 81.4664 | 18.0284 | 74.5618 | -20.7136
-0.30746 | -41.4783 | -7.2755 | 81.4494 | 18.045 | 74.5363 | -20.7391
-0.3087 | -41.4781 | -7.0925 | 81.2664 | 17.9728 | 74.3534 | -20.739
-0.3087 | -41.5291 | -7.0315 | 81.1884 | 17.9893 | 74.2669 | -20.7645
-0.3087 | -41.5546 | -6.9095 | 81.0579 | 17.9976 | 74.1322 | -20.7773
-0.3087 | -41.6055 | -6.9705 | 81.102 | 18.0141 | 74.1677 | -20.8028
-0.31 | -41.6563 | -6.9705 | 81.085 | 17.9547 | 74.1423 | -20.8282
-0.31 | -41.6563 | -6.9095 | 81.024 | 17.9547 | 74.0813 | -20.8282
-0.31 | -41.7073 | -7.3365 | 81.434 | 17.9711 | 74.4828 | -20.8537
-0.31123 | -41.7071 | -7.2145 | 81.3121 | 17.8999 | 74.3609 | -20.8536
-0.31123 | -41.7581 | -7.1535 | 81.2341 | 17.9162 | 74.2744 | -20.879
-0.31123 | -41.7581 | -7.0925 | 81.1731 | 17.9162 | 74.2134 | -20.879
-0.31123 | -41.8091 | -7.0925 | 81.1561 | 17.9326 | 74.1879 | -20.9045
-0.31123 | -41.8091 | -7.2755 | 81.3391 | 17.9326 | 74.3709 | -20.9045
-0.31123 | -41.8091 | -7.2755 | 81.3391 | 17.9326 | 74.3709 | -20.9045
-0.31247 | -41.8599 | -7.2145 | 81.2612 | 17.8781 | 74.2845 | -20.9299
-0.31247 | -41.8599 | -7.1535 | 81.2002 | 17.8781 | 74.2235 | -20.9299
-0.31247 | -41.8599 | -7.2755 | 81.3222 | 17.8781 | 74.3455 | -20.9299
-0.31247 | -41.9109 | -7.3975 | 81.4272 | 17.8944 | 74.442 | -20.9554
-0.31247 | -41.9109 | -7.3365 | 81.3662 | 17.8944 | 74.381 | -20.9554
-0.31247 | -41.9874 | -7.2145 | 81.2187 | 17.9189 | 74.2208 | -20.9937
-0.31247 | -41.9874 | -7.1535 | 81.1577 | 17.9189 | 74.1598 | -20.9937
-0.3137 | -41.9872 | -7.2755 | 81.2797 | 17.8484 | 74.2819 | -20.9936
-0.3137 | -42.0381 | -7.2145 | 81.2017 | 17.8647 | 74.1954 | -21.0191
-0.3137 | -42.0381 | -7.1535 | 81.1407 | 17.8647 | 74.1344 | -21.0191
-0.3137 | -42.0381 | -7.2755 | 81.2627 | 17.8647 | 74.2564 | -21.0191
-0.3137 | -42.0891 | -7.2145 | 81.1848 | 17.881 | 74.1699 | -21.0446
-0.3137 | -42.0891 | -7.2755 | 81.2458 | 17.881 | 74.2309 | -21.0446
-0.3137 | -42.0891 | -7.1535 | 81.1238 | 17.881 | 74.1089 | -21.0446
-0.31493 | -42.0889 | -7.1535 | 81.1238 | 17.8109 | 74.109 | -21.0445
-0.31493 | -42.1399 | -7.1535 | 81.1068 | 17.8271 | 74.0835 | -21.07
-0.31493 | -42.1399 | -7.3975 | 81.3508 | 17.8271 | 74.3275 | -21.07
-0.31493 | -42.1399 | -7.1535 | 81.1068 | 17.8271 | 74.0835 | -21.07
-0.31493 | -42.1909 | -7.0925 | 81.0288 | 17.8433 | 73.997 | -21.0955
-0.31493 | -42.1909 | -7.2755 | 81.2118 | 17.8433 | 74.18 | -21.0955
-0.31617 | -42.1907 | -6.9705 | 80.9069 | 17.7737 | 73.8751 | -21.0954
-0.31617 | -42.1907 | -7.2755 | 81.2119 | 17.7737 | 74.1801 | -21.0954
-0.31617 | -42.2417 | -7.1535 | 81.0729 | 17.7898 | 74.0326 | -21.1209
-0.31617 | -42.2417 | -7.0925 | 81.0119 | 17.7898 | 73.9716 | -21.1209
-0.3174 | -42.2925 | -7.0925 | 80.995 | 17.7367 | 73.9462 | -21.1463
-0.3174 | -42.2415 | -7.2145 | 81.134 | 17.7206 | 74.0937 | -21.1208
-0.3174 | -42.2925 | -6.9705 | 80.873 | 17.7367 | 73.8242 | -21.1463
-0.3174 | -42.2925 | -6.9705 | 80.873 | 17.7367 | 73.8242 | -21.1463
-0.3174 | -42.3435 | -7.0315 | 80.917 | 17.7528 | 73.8597 | -21.1718
-0.3174 | -42.3435 | -7.0925 | 80.978 | 17.7528 | 73.9207 | -21.1718
-0.3174 | -42.3435 | -7.2145 | 81.1 | 17.7528 | 74.0427 | -21.1718
-0.31863 | -42.3943 | -7.0925 | 80.961 | 17.7 | 73.8953 | -21.1972
-0.31863 | -42.3943 | -7.0925 | 80.961 | 17.7 | 73.8953 | -21.1972
-0.3174 | -42.3945 | -7.0925 | 80.961 | 17.7688 | 73.8952 | -21.1973
-0.31863 | -42.3943 | -7.1535 | 81.022 | 17.7 | 73.9563 | -21.1972
-0.31863 | -42.4453 | -7.1535 | 81.005 | 17.716 | 73.9308 | -21.2227
-0.31863 | -42.4453 | -7.2755 | 81.127 | 17.716 | 74.0528 | -21.2227
-0.31863 | -42.4453 | -7.1535 | 81.005 | 17.716 | 73.9308 | -21.2227
-0.31863 | -42.4453 | -7.0925 | 80.944 | 17.716 | 73.8698 | -21.2227
-0.31986 | -42.4706 | -7.2145 | 81.0576 | 17.6557 | 73.9792 | -21.2353
-0.31986 | -42.4706 | -7.2755 | 81.1186 | 17.6557 | 74.0402 | -21.2353
-0.31986 | -42.5216 | -7.2145 | 81.0406 | 17.6716 | 73.9537 | -21.2608
-0.31986 | -42.5216 | -7.1535 | 80.9796 | 17.6716 | 73.8927 | -21.2608
-0.31986 | -42.5216 | -7.2145 | 81.0406 | 17.6716 | 73.9537 | -21.2608
-0.31986 | -42.5726 | -7.0315 | 80.8406 | 17.6875 | 73.7452 | -21.2863
-0.3211 | -42.5724 | -7.2755 | 81.0847 | 17.6196 | 73.9893 | -21.2862
-0.3211 | -42.6234 | -7.2755 | 81.0677 | 17.6355 | 73.9638 | -21.3117
-0.3211 | -42.6234 | -7.0315 | 80.8237 | 17.6355 | 73.7198 | -21.3117
-0.3211 | -42.6234 | -7.2145 | 81.0067 | 17.6355 | 73.9028 | -21.3117
-0.3211 | -42.6744 | -7.1535 | 80.9287 | 17.6513 | 73.8163 | -21.3372
-0.3211 | -42.6744 | -7.0315 | 80.8067 | 17.6513 | 73.6943 | -21.3372
-0.3224 | -42.6742 | -7.1535 | 80.9287 | 17.5798 | 73.8164 | -21.3371
-0.3224 | -42.6742 | -6.9095 | 80.6847 | 17.5798 | 73.5724 | -21.3371
-0.3224 | -42.7252 | -7.0315 | 80.7897 | 17.5956 | 73.6689 | -21.3626
-0.3224 | -42.7252 | -7.0925 | 80.8507 | 17.5956 | 73.7299 | -21.3626
-0.3224 | -42.7762 | -7.0315 | 80.7727 | 17.6114 | 73.6434 | -21.3881
-0.3224 | -42.8272 | -7.2145 | 80.9387 | 17.6273 | 73.8009 | -21.4136
-0.32363 | -42.827 | -7.2755 | 80.9998 | 17.5601 | 73.862 | -21.4135
-0.32487 | -42.8268 | -7.0925 | 80.8169 | 17.4934 | 73.679 | -21.4134
-0.32487 | -42.8778 | -7.2145 | 80.9219 | 17.5091 | 73.7756 | -21.4389
-0.32487 | -42.8778 | -7.1535 | 80.8609 | 17.5091 | 73.7146 | -21.4389
-0.32487 | -42.8778 | -7.2755 | 80.9829 | 17.5091 | 73.8366 | -21.4389
-0.3261 | -42.9031 | -7.3365 | 81.0354 | 17.4506 | 73.8849 | -21.4516
-0.3261 | -42.9031 | -7.0315 | 80.7304 | 17.4506 | 73.5799 | -21.4516
-0.3261 | -43.0051 | -7.3365 | 81.0014 | 17.4819 | 73.8339 | -21.5026
-0.32733 | -43.0559 | -7.2755 | 80.9235 | 17.4316 | 73.7475 | -21.528
-0.32733 | -43.0559 | -7.2145 | 80.8625 | 17.4316 | 73.6865 | -21.528
-0.32733 | -43.1069 | -7.4585 | 81.0895 | 17.4472 | 73.905 | -21.5535
-0.32857 | -43.1068 | -7.6415 | 81.2725 | 17.3817 | 74.0881 | -21.5534
-0.32857 | -43.1578 | -7.5805 | 81.1945 | 17.3972 | 74.0016 | -21.5789
-0.32857 | -43.1578 | -7.4585 | 81.0725 | 17.3972 | 73.8796 | -21.5789
-0.32857 | -43.1578 | -7.5805 | 81.1945 | 17.3972 | 74.0016 | -21.5789
-0.32857 | -43.2088 | -7.4585 | 81.0555 | 17.4127 | 73.8541 | -21.6044
-0.3298 | -43.2086 | -7.4585 | 81.0556 | 17.3476 | 73.8542 | -21.6043
-0.3298 | -43.2596 | -7.2755 | 80.8556 | 17.363 | 73.6457 | -21.6298
-0.3298 | -43.2596 | -7.5805 | 81.1606 | 17.363 | 73.9507 | -21.6298
-0.3298 | -43.2596 | -7.5195 | 81.0996 | 17.363 | 73.8897 | -21.6298
-0.3298 | -43.2596 | -7.7025 | 81.2826 | 17.363 | 74.0727 | -21.6298
-0.3298 | -43.3106 | -7.3975 | 80.9606 | 17.3785 | 73.7422 | -21.6553
-0.3298 | -43.3106 | -7.4585 | 81.0216 | 17.3785 | 73.8032 | -21.6553
-0.33103 | -43.3104 | -7.6415 | 81.2047 | 17.3137 | 73.9863 | -21.6552
-0.33103 | -43.3359 | -7.3365 | 80.8912 | 17.3214 | 73.6685 | -21.6679
-0.33103 | -43.3359 | -7.6415 | 81.1962 | 17.3214 | 73.9735 | -21.6679
-0.33103 | -43.3359 | -7.5195 | 81.0742 | 17.3214 | 73.8515 | -21.6679
-0.33103 | -43.3359 | -7.5195 | 81.0742 | 17.3214 | 73.8515 | -21.6679
-0.33226 | -43.3867 | -7.4585 | 80.9962 | 17.2725 | 73.7651 | -21.6934
-0.33226 | -43.3867 | -7.7635 | 81.3012 | 17.2725 | 74.0701 | -21.6934
-0.33226 | -43.3867 | -7.7025 | 81.2402 | 17.2725 | 74.0091 | -21.6934
-0.33226 | -43.3867 | -7.7635 | 81.3012 | 17.2725 | 74.0701 | -21.6934
-0.33226 | -43.3867 | -7.7635 | 81.3012 | 17.2725 | 74.0701 | -21.6934
-0.3335 | -43.4375 | -7.8245 | 81.3453 | 17.2239 | 74.1057 | -21.7188
-0.33226 | -43.4377 | -7.4585 | 80.9792 | 17.2878 | 73.7396 | -21.7189
-0.3335 | -43.4375 | -7.7635 | 81.2843 | 17.2239 | 74.0447 | -21.7188
-0.3335 | -43.4885 | -7.6415 | 81.1453 | 17.2391 | 73.8972 | -21.7443
-0.3335 | -43.4885 | -7.7025 | 81.2063 | 17.2391 | 73.9582 | -21.7443
-0.3348 | -43.4884 | -7.5805 | 81.0843 | 17.1719 | 73.8363 | -21.7442
-0.3335 | -43.5395 | -7.8855 | 81.3723 | 17.2544 | 74.1157 | -21.7698
-0.3348 | -43.5394 | -7.8245 | 81.3113 | 17.1871 | 74.0548 | -21.7697
-0.3348 | -43.5394 | -7.5805 | 81.0673 | 17.1871 | 73.8108 | -21.7697
-0.3348 | -43.5394 | -7.8245 | 81.3113 | 17.1871 | 74.0548 | -21.7697
-0.3348 | -43.5904 | -7.7635 | 81.2333 | 17.2023 | 73.9683 | -21.7952
-0.3348 | -43.5904 | -7.7635 | 81.2333 | 17.2023 | 73.9683 | -21.7952
-0.3348 | -43.5904 | -7.5805 | 81.0503 | 17.2023 | 73.7853 | -21.7952
-0.33604 | -43.5902 | -7.6415 | 81.1114 | 17.1392 | 73.8464 | -21.7951
-0.3348 | -43.5904 | -7.4585 | 80.9283 | 17.2023 | 73.6633 | -21.7952
-0.33604 | -43.6412 | -7.6415 | 81.0944 | 17.1544 | 73.8209 | -21.8206
-0.33604 | -43.6412 | -7.5195 | 80.9724 | 17.1544 | 73.6989 | -21.8206
-0.33604 | -43.6412 | -7.5195 | 80.9724 | 17.1544 | 73.6989 | -21.8206
-0.33604 | -43.6922 | -7.7025 | 81.1384 | 17.1695 | 73.8564 | -21.8461
-0.33604 | -43.6922 | -7.8245 | 81.2604 | 17.1695 | 73.9784 | -21.8461
-0.33604 | -43.6922 | -7.6415 | 81.0774 | 17.1695 | 73.7954 | -21.8461
-0.33727 | -43.692 | -7.5805 | 81.0165 | 17.1067 | 73.7345 | -21.846
-0.33727 | -43.692 | -7.6415 | 81.0775 | 17.1067 | 73.7955 | -21.846
-0.33727 | -43.743 | -7.7635 | 81.1825 | 17.1219 | 73.892 | -21.8715
-0.33727 | -43.743 | -7.5195 | 80.9385 | 17.1219 | 73.648 | -21.8715
-0.33727 | -43.743 | -7.5805 | 80.9995 | 17.1219 | 73.709 | -21.8715
-0.33727 | -43.743 | -7.7635 | 81.1825 | 17.1219 | 73.892 | -21.8715
-0.33727 | -43.794 | -7.7025 | 81.1045 | 17.137 | 73.8055 | -21.897
-0.3385 | -43.7939 | -7.6415 | 81.0435 | 17.0745 | 73.7445 | -21.8969
-0.3385 | -43.7939 | -7.7025 | 81.1045 | 17.0745 | 73.8055 | -21.8969
-0.3385 | -43.7939 | -7.7025 | 81.1045 | 17.0745 | 73.8055 | -21.8969
-0.3385 | -43.8194 | -7.7635 | 81.157 | 17.0821 | 73.8538 | -21.9097
-0.3385 | -43.8194 | -7.7025 | 81.096 | 17.0821 | 73.7928 | -21.9097
-0.33973 | -43.8192 | -7.5195 | 80.9131 | 17.02 | 73.6099 | -21.9096
-0.33973 | -43.8192 | -7.7635 | 81.1571 | 17.02 | 73.8539 | -21.9096
-0.33973 | -43.8702 | -7.7635 | 81.1401 | 17.035 | 73.8284 | -21.9351
-0.33973 | -43.8702 | -7.7635 | 81.1401 | 17.035 | 73.8284 | -21.9351
-0.34097 | -43.87 | -7.8855 | 81.2621 | 16.9734 | 73.9505 | -21.935
-0.34097 | -43.972 | -7.7635 | 81.1061 | 17.0033 | 73.7775 | -21.986
-0.34097 | -43.972 | -7.8245 | 81.1671 | 17.0033 | 73.8385 | -21.986
-0.34097 | -43.972 | -7.9465 | 81.2891 | 17.0033 | 73.9605 | -21.986
-0.34097 | -44.023 | -7.7025 | 81.0281 | 17.0183 | 73.691 | -22.0115
-0.34097 | -44.023 | -7.5195 | 80.8451 | 17.0183 | 73.508 | -22.0115
-0.3422 | -44.0739 | -7.5195 | 80.8282 | 16.9718 | 73.4825 | -22.0369
-0.3422 | -44.0739 | -7.6415 | 80.9502 | 16.9718 | 73.6045 | -22.0369
-0.3422 | -44.0739 | -7.8855 | 81.1942 | 16.9718 | 73.8485 | -22.0369
-0.3422 | -44.0739 | -7.9465 | 81.2552 | 16.9718 | 73.9095 | -22.0369
-0.3422 | -44.0739 | -7.9465 | 81.2552 | 16.9718 | 73.9095 | -22.0369
-0.3422 | -44.1249 | -8.0075 | 81.2992 | 16.9867 | 73.945 | -22.0624
-0.34343 | -44.1247 | -7.9465 | 81.2382 | 16.9257 | 73.8841 | -22.0623
-0.34343 | -44.1247 | -7.7635 | 81.0552 | 16.9257 | 73.7011 | -22.0623
-0.34343 | -44.1757 | -8.0686 | 81.3433 | 16.9405 | 73.9807 | -22.0879
-0.34343 | -44.1757 | -7.8855 | 81.1602 | 16.9405 | 73.7976 | -22.0879
-0.34466 | -44.1755 | -7.8245 | 81.0993 | 16.8799 | 73.7367 | -22.0878
-0.34466 | -44.1755 | -7.8855 | 81.1603 | 16.8799 | 73.7977 | -22.0878
-0.34466 | -44.2265 | -7.8855 | 81.1433 | 16.8947 | 73.7722 | -22.1133
-0.34466 | -44.2265 | -7.7635 | 81.0213 | 16.8947 | 73.6502 | -22.1133
-0.34466 | -44.2265 | -7.7635 | 81.0213 | 16.8947 | 73.6502 | -22.1133
-0.34466 | -44.2265 | -7.7635 | 81.0213 | 16.8947 | 73.6502 | -22.1133
-0.34466 | -44.252 | -7.4585 | 80.7078 | 16.9021 | 73.3324 | -22.126
-0.3459 | -44.2519 | -7.7635 | 81.0128 | 16.8418 | 73.6375 | -22.1259
-0.3459 | -44.2519 | -7.8245 | 81.0738 | 16.8418 | 73.6985 | -22.1259
-0.3459 | -44.2519 | -7.6415 | 80.8908 | 16.8418 | 73.5155 | -22.1259
-0.3459 | -44.3029 | -7.9465 | 81.1788 | 16.8566 | 73.795 | -22.1514
-0.3459 | -44.3029 | -7.7025 | 80.9348 | 16.8566 | 73.551 | -22.1514
-0.3459 | -44.3029 | -7.7025 | 80.9348 | 16.8566 | 73.551 | -22.1514
-0.34713 | -44.3027 | -7.7025 | 80.9349 | 16.7967 | 73.5511 | -22.1514
-0.34713 | -44.3027 | -7.8245 | 81.0569 | 16.7967 | 73.6731 | -22.1514
-0.34713 | -44.3537 | -7.7025 | 80.9179 | 16.8114 | 73.5256 | -22.1769
-0.34713 | -44.3537 | -7.6415 | 80.8569 | 16.8114 | 73.4646 | -22.1769
-0.34713 | -44.3537 | -7.7025 | 80.9179 | 16.8114 | 73.5256 | -22.1769
-0.34713 | -44.3537 | -7.7635 | 80.9789 | 16.8114 | 73.5866 | -22.1769
-0.34844 | -44.4046 | -7.8855 | 81.0839 | 16.763 | 73.6832 | -22.2023
-0.34844 | -44.4046 | -8.0075 | 81.2059 | 16.763 | 73.8052 | -22.2023
-0.34844 | -44.4046 | -7.8855 | 81.0839 | 16.763 | 73.6832 | -22.2023
-0.34844 | -44.4556 | -7.8855 | 81.0669 | 16.7776 | 73.6577 | -22.2278
-0.34844 | -44.4556 | -7.8855 | 81.0669 | 16.7776 | 73.6577 | -22.2278
-0.34844 | -44.4556 | -7.8855 | 81.0669 | 16.7776 | 73.6577 | -22.2278
-0.34844 | -44.5066 | -7.8245 | 80.9889 | 16.7922 | 73.5712 | -22.2533
-0.34967 | -44.5064 | -7.8245 | 80.989 | 16.733 | 73.5713 | -22.2532
-0.34967 | -44.5574 | -7.8855 | 81.033 | 16.7476 | 73.6068 | -22.2787
-0.34967 | -44.5064 | -8.0686 | 81.2331 | 16.733 | 73.8154 | -22.2532
-0.34967 | -44.5574 | -8.0075 | 81.155 | 16.7476 | 73.7288 | -22.2787
-0.34967 | -44.5574 | -7.9465 | 81.094 | 16.7476 | 73.6678 | -22.2787
-0.3509 | -44.5573 | -7.7635 | 80.911 | 16.6887 | 73.4848 | -22.2786
-0.3509 | -44.5573 | -7.7025 | 80.85 | 16.6887 | 73.4238 | -22.2786
-0.3509 | -44.6083 | -7.7635 | 80.894 | 16.7032 | 73.4593 | -22.3041
-0.3509 | -44.6083 | -8.1296 | 81.2601 | 16.7032 | 73.8254 | -22.3041
-0.3509 | -44.6083 | -8.0075 | 81.138 | 16.7032 | 73.7033 | -22.3041
-0.3509 | -44.6593 | -8.1296 | 81.2431 | 16.7178 | 73.7999 | -22.3296
-0.3509 | -44.6593 | -7.9465 | 81.06 | 16.7178 | 73.6168 | -22.3296
-0.35213 | -44.6591 | -7.9465 | 81.0601 | 16.6592 | 73.6169 | -22.3296
-0.35213 | -44.6846 | -7.9465 | 81.0516 | 16.6664 | 73.6042 | -22.3423
-0.35213 | -44.6846 | -7.8245 | 80.9296 | 16.6664 | 73.4822 | -22.3423
-0.35213 | -44.6846 | -8.0686 | 81.1737 | 16.6664 | 73.7263 | -22.3423
-0.35213 | -44.6846 | -8.0686 | 81.1737 | 16.6664 | 73.7263 | -22.3423
-0.35337 | -44.7355 | -8.1296 | 81.2177 | 16.6227 | 73.7618 | -22.3677
-0.35337 | -44.7355 | -8.0686 | 81.1567 | 16.6227 | 73.7008 | -22.3677
-0.35337 | -44.7355 | -8.0686 | 81.1567 | 16.6227 | 73.7008 | -22.3677
-0.35337 | -44.7865 | -8.0075 | 81.0786 | 16.6371 | 73.6142 | -22.3932
-0.3546 | -44.7863 | -7.9465 | 81.0177 | 16.5792 | 73.5533 | -22.3932
-0.3546 | -44.7863 | -8.0686 | 81.1398 | 16.5792 | 73.6754 | -22.3932
-0.3546 | -44.7863 | -8.0075 | 81.0787 | 16.5792 | 73.6143 | -22.3932
-0.3546 | -44.8373 | -8.0686 | 81.1228 | 16.5936 | 73.6499 | -22.4187
-0.3546 | -44.8373 | -7.8245 | 80.8787 | 16.5936 | 73.4058 | -22.4187
-0.3546 | -44.8883 | -8.1296 | 81.1668 | 16.608 | 73.6854 | -22.4442
-0.3546 | -44.8883 | -8.1296 | 81.1668 | 16.608 | 73.6854 | -22.4442
-0.3546 | -44.8883 | -8.0075 | 81.0447 | 16.608 | 73.5633 | -22.4442
-0.35583 | -44.8882 | -8.0075 | 81.0447 | 16.5504 | 73.5634 | -22.4441
-0.35583 | -44.8882 | -7.9465 | 80.9837 | 16.5504 | 73.5024 | -22.4441
-0.35583 | -44.8882 | -7.9465 | 80.9837 | 16.5504 | 73.5024 | -22.4441
-0.35583 | -44.9902 | -7.9465 | 80.9497 | 16.5791 | 73.4514 | -22.4951
-0.35706 | -44.9901 | -7.8855 | 80.8888 | 16.5218 | 73.3904 | -22.495
-0.35706 | -44.9901 | -7.8245 | 80.8278 | 16.5218 | 73.3294 | -22.495
-0.35706 | -45.0411 | -7.8855 | 80.8718 | 16.5361 | 73.3649 | -22.5205
-0.35706 | -45.0411 | -8.0075 | 80.9938 | 16.5361 | 73.4869 | -22.5205
-0.35706 | -45.0411 | -7.7635 | 80.7498 | 16.5361 | 73.2429 | -22.5205
-0.35706 | -45.0411 | -7.8855 | 80.8718 | 16.5361 | 73.3649 | -22.5205
-0.35706 | -45.0921 | -7.8855 | 80.8548 | 16.5504 | 73.3394 | -22.546
-0.3583 | -45.0919 | -7.7635 | 80.7328 | 16.4934 | 73.2175 | -22.546
-0.3583 | -45.0919 | -7.8245 | 80.7938 | 16.4934 | 73.2785 | -22.546
-0.3583 | -45.0919 | -7.8855 | 80.8548 | 16.4934 | 73.3395 | -22.546
-0.3583 | -45.1429 | -7.8855 | 80.8378 | 16.5076 | 73.314 | -22.5715
-0.3583 | -45.1429 | -7.9465 | 80.8988 | 16.5076 | 73.375 | -22.5715
-0.3583 | -45.1684 | -8.0075 | 80.9513 | 16.5148 | 73.4232 | -22.5842
-0.3583 | -45.1684 | -7.8245 | 80.7683 | 16.5148 | 73.2402 | -22.5842
-0.35953 | -45.1683 | -7.8245 | 80.7684 | 16.4581 | 73.2403 | -22.5841
-0.35953 | -45.2193 | -7.8855 | 80.8124 | 16.4723 | 73.2758 | -22.6096
-0.35953 | -45.2193 | -7.7025 | 80.6294 | 16.4723 | 73.0928 | -22.6096
-0.35953 | -45.2193 | -7.9465 | 80.8734 | 16.4723 | 73.3368 | -22.6096
-0.35953 | -45.2193 | -7.7635 | 80.6904 | 16.4723 | 73.1538 | -22.6096
-0.36084 | -45.2191 | -7.7635 | 80.6904 | 16.4127 | 73.1539 | -22.6096
-0.36084 | -45.2191 | -7.6415 | 80.5684 | 16.4127 | 73.0319 | -22.6096
-0.36084 | -45.2191 | -7.8245 | 80.7514 | 16.4127 | 73.2149 | -22.6096
-0.36084 | -45.2702 | -7.8855 | 80.7954 | 16.4268 | 73.2504 | -22.6351
-0.36084 | -45.2702 | -7.7635 | 80.6734 | 16.4268 | 73.1284 | -22.6351
-0.36084 | -45.2702 | -7.9465 | 80.8564 | 16.4268 | 73.3114 | -22.6351
-0.36207 | -45.321 | -7.8245 | 80.7175 | 16.3849 | 73.164 | -22.6605
-0.36207 | -45.321 | -7.8855 | 80.7785 | 16.3849 | 73.225 | -22.6605
-0.36207 | -45.321 | -8.0686 | 80.9616 | 16.3849 | 73.4081 | -22.6605
-0.36207 | -45.321 | -8.0075 | 80.9005 | 16.3849 | 73.347 | -22.6605
-0.36207 | -45.321 | -8.1296 | 81.0226 | 16.3849 | 73.4691 | -22.6605
-0.36207 | -45.372 | -7.8855 | 80.7615 | 16.399 | 73.1995 | -22.686
-0.3633 | -45.3209 | -7.9465 | 80.8395 | 16.3293 | 73.286 | -22.6604
-0.3633 | -45.3719 | -7.8855 | 80.7615 | 16.3433 | 73.1995 | -22.6859
-0.3633 | -45.3719 | -8.0686 | 80.9446 | 16.3433 | 73.3826 | -22.6859
-0.3633 | -45.3719 | -8.0075 | 80.8835 | 16.3433 | 73.3215 | -22.6859
-0.3633 | -45.4229 | -8.0075 | 80.8665 | 16.3574 | 73.296 | -22.7114
-0.36453 | -45.4227 | -8.1296 | 80.9887 | 16.302 | 73.4182 | -22.7114
-0.3633 | -45.4229 | -8.1296 | 80.9886 | 16.3574 | 73.4181 | -22.7114
-0.36453 | -45.4227 | -7.9465 | 80.8056 | 16.302 | 73.2351 | -22.7114
-0.36453 | -45.4738 | -7.9465 | 80.7885 | 16.316 | 73.2096 | -22.7369
-0.36453 | -45.4738 | -7.7635 | 80.6055 | 16.316 | 73.0266 | -22.7369
-0.36577 | -45.4736 | -7.7635 | 80.6056 | 16.261 | 73.0267 | -22.7368
-0.36577 | -45.5246 | -7.9465 | 80.7716 | 16.2749 | 73.1842 | -22.7623
-0.36577 | -45.5246 | -8.0686 | 80.8937 | 16.2749 | 73.3063 | -22.7623
-0.36577 | -45.5246 | -7.8855 | 80.7106 | 16.2749 | 73.1232 | -22.7623
-0.367 | -45.5245 | -7.8245 | 80.6496 | 16.2202 | 73.0622 | -22.7622
-0.367 | -45.5755 | -7.9465 | 80.7546 | 16.2341 | 73.1587 | -22.7877
-0.367 | -45.5755 | -7.8855 | 80.6936 | 16.2341 | 73.0977 | -22.7877
-0.36823 | -45.5753 | -7.8855 | 80.6937 | 16.1797 | 73.0978 | -22.7877
-0.36823 | -45.6009 | -7.9465 | 80.7462 | 16.1866 | 73.146 | -22.8004
-0.36823 | -45.6009 | -7.8855 | 80.6852 | 16.1866 | 73.085 | -22.8004
-0.36823 | -45.6519 | -7.7025 | 80.4852 | 16.2005 | 72.8765 | -22.8259
-0.36823 | -45.7029 | -7.6415 | 80.4072 | 16.2143 | 72.79 | -22.8514
-0.36946 | -45.7027 | -7.6415 | 80.4072 | 16.1602 | 72.7901 | -22.8514
-0.36946 | -45.7538 | -7.6415 | 80.3902 | 16.174 | 72.7646 | -22.8769
-0.36946 | -45.7538 | -7.7635 | 80.5122 | 16.174 | 72.8866 | -22.8769
-0.36946 | -45.7538 | -7.5805 | 80.3292 | 16.174 | 72.7036 | -22.8769
-0.3707 | -45.7536 | -7.7025 | 80.4513 | 16.1202 | 72.8257 | -22.8768
-0.3707 | -45.8046 | -7.6415 | 80.3733 | 16.134 | 72.7392 | -22.9023
-0.3707 | -45.8046 | -7.7635 | 80.4953 | 16.134 | 72.8612 | -22.9023
-0.3707 | -45.8046 | -7.8855 | 80.6173 | 16.134 | 72.9832 | -22.9023
-0.3707 | -45.8556 | -7.6415 | 80.3562 | 16.1477 | 72.7136 | -22.9278
-0.3707 | -45.8556 | -7.9465 | 80.6612 | 16.1477 | 73.0186 | -22.9278
-0.3707 | -45.8556 | -7.8245 | 80.5392 | 16.1477 | 72.8966 | -22.9278
-0.372 | -45.8555 | -7.9465 | 80.6613 | 16.091 | 73.0187 | -22.9277
-0.372 | -45.9065 | -7.6415 | 80.3393 | 16.1047 | 72.6882 | -22.9533
-0.372 | -45.9065 | -7.7635 | 80.4613 | 16.1047 | 72.8102 | -22.9533
-0.372 | -45.9065 | -7.8855 | 80.5833 | 16.1047 | 72.9322 | -22.9533
-0.372 | -46.0085 | -7.9465 | 80.6103 | 16.1322 | 72.9422 | -23.0043
-0.37324 | -46.0084 | -7.6415 | 80.3053 | 16.0788 | 72.6373 | -23.0042
-0.37324 | -46.0084 | -8.0075 | 80.6713 | 16.0788 | 73.0033 | -23.0042
-0.37324 | -46.0084 | -8.0686 | 80.7324 | 16.0788 | 73.0644 | -23.0042
-0.37324 | -46.0084 | -7.9465 | 80.6103 | 16.0788 | 72.9423 | -23.0042
-0.37324 | -46.0339 | -8.0075 | 80.6628 | 16.0857 | 72.9905 | -23.017
-0.37324 | -46.0339 | -7.8855 | 80.5408 | 16.0857 | 72.8685 | -23.017
-0.3757 | -46.0336 | -7.9465 | 80.6019 | 15.98 | 72.9296 | -23.0168
-0.3757 | -46.0336 | -8.0075 | 80.6629 | 15.98 | 72.9906 | -23.0168
-0.3757 | -46.0847 | -7.9465 | 80.5849 | 15.9936 | 72.9041 | -23.0423
-0.3757 | -46.0847 | -7.8245 | 80.4629 | 15.9936 | 72.7821 | -23.0423
-0.3757 | -46.0847 | -7.8245 | 80.4629 | 15.9936 | 72.7821 | -23.0423
-0.3757 | -46.0847 | -7.7635 | 80.4019 | 15.9936 | 72.7211 | -23.0423
-0.37693 | -46.1355 | -7.7635 | 80.385 | 15.9548 | 72.6957 | -23.0678
-0.37693 | -46.1355 | -7.9465 | 80.568 | 15.9548 | 72.8787 | -23.0678
-0.37693 | -46.1355 | -7.6415 | 80.263 | 15.9548 | 72.5737 | -23.0678
-0.37693 | -46.1866 | -7.7025 | 80.3069 | 15.9683 | 72.6092 | -23.0933
-0.37693 | -46.1866 | -7.8245 | 80.4289 | 15.9683 | 72.7312 | -23.0933
-0.37693 | -46.1866 | -7.7025 | 80.3069 | 15.9683 | 72.6092 | -23.0933
-0.37817 | -46.1864 | -7.8245 | 80.429 | 15.9163 | 72.7313 | -23.0932
-0.37817 | -46.2374 | -7.8855 | 80.473 | 15.9297 | 72.7667 | -23.1187
-0.37817 | -46.2374 | -7.8855 | 80.473 | 15.9297 | 72.7667 | -23.1187
-0.37817 | -46.2374 | -7.7635 | 80.351 | 15.9297 | 72.6447 | -23.1187
-0.37817 | -46.2885 | -7.9465 | 80.517 | 15.9432 | 72.8022 | -23.1442
-0.3794 | -46.2883 | -8.0075 | 80.578 | 15.8914 | 72.8633 | -23.1442
-0.3794 | -46.2883 | -8.0075 | 80.578 | 15.8914 | 72.8633 | -23.1442
-0.3794 | -46.3393 | -7.9465 | 80.5 | 15.9048 | 72.7768 | -23.1697
-0.3794 | -46.3393 | -7.9465 | 80.5 | 15.9048 | 72.7768 | -23.1697
-0.3794 | -46.3393 | -8.0686 | 80.6221 | 15.9048 | 72.8989 | -23.1697
-0.3794 | -46.3393 | -8.0686 | 80.6221 | 15.9048 | 72.8989 | -23.1697
-0.38063 | -46.3902 | -8.1906 | 80.7272 | 15.8667 | 72.9955 | -23.1951
-0.38063 | -46.3902 | -8.0686 | 80.6052 | 15.8667 | 72.8735 | -23.1951
-0.38063 | -46.3902 | -8.0075 | 80.5441 | 15.8667 | 72.8124 | -23.1951
-0.38063 | -46.3902 | -7.8245 | 80.3611 | 15.8667 | 72.6294 | -23.1951
-0.38063 | -46.4412 | -8.1296 | 80.6491 | 15.8801 | 72.9089 | -23.2206
-0.38186 | -46.4411 | -8.0075 | 80.5271 | 15.8288 | 72.7869 | -23.2206
-0.38186 | -46.4921 | -7.9465 | 80.4491 | 15.8422 | 72.7004 | -23.2461
-0.38186 | -46.4921 | -7.8245 | 80.3271 | 15.8422 | 72.5784 | -23.2461
-0.38186 | -46.4921 | -8.1296 | 80.6322 | 15.8422 | 72.8835 | -23.2461
-0.38186 | -46.4921 | -8.0075 | 80.5101 | 15.8422 | 72.7614 | -23.2461
-0.38186 | -46.4921 | -8.0075 | 80.5101 | 15.8422 | 72.7614 | -23.2461
-0.3831 | -46.5175 | -7.9465 | 80.4406 | 15.7978 | 72.6877 | -23.2588
-0.3831 | -46.5175 | -7.8855 | 80.3796 | 15.7978 | 72.6267 | -23.2588
-0.3831 | -46.5175 | -7.7025 | 80.1966 | 15.7978 | 72.4437 | -23.2588
-0.3831 | -46.5175 | -8.0075 | 80.5016 | 15.7978 | 72.7487 | -23.2588
-0.3831 | -46.5175 | -7.7635 | 80.2576 | 15.7978 | 72.5047 | -23.2588
-0.3831 | -46.5175 | -7.8855 | 80.3796 | 15.7978 | 72.6267 | -23.2588
-0.3831 | -46.5175 | -7.8855 | 80.3796 | 15.7978 | 72.6267 | -23.2588
-0.38433 | -46.5174 | -7.8245 | 80.3187 | 15.7471 | 72.5658 | -23.2587
-0.38433 | -46.5174 | -7.8245 | 80.3187 | 15.7471 | 72.5658 | -23.2587
-0.38433 | -46.5684 | -7.8855 | 80.3627 | 15.7604 | 72.6013 | -23.2842
-0.38433 | -46.5684 | -7.9465 | 80.4237 | 15.7604 | 72.6623 | -23.2842
-0.38433 | -46.5684 | -7.9465 | 80.4237 | 15.7604 | 72.6623 | -23.2842
-0.38564 | -46.6193 | -7.9465 | 80.4067 | 15.7202 | 72.6368 | -23.3096
-0.38564 | -46.6193 | -7.7025 | 80.1627 | 15.7202 | 72.3928 | -23.3096
-0.38564 | -46.6193 | -7.9465 | 80.4067 | 15.7202 | 72.6368 | -23.3096
-0.38564 | -46.6193 | -8.0686 | 80.5288 | 15.7202 | 72.7589 | -23.3096
-0.38564 | -46.6703 | -8.0075 | 80.4507 | 15.7335 | 72.6723 | -23.3352
-0.38564 | -46.6703 | -8.0075 | 80.4507 | 15.7335 | 72.6723 | -23.3352
-0.38687 | -46.6702 | -8.0075 | 80.4507 | 15.6833 | 72.6724 | -23.3351
-0.38687 | -46.6702 | -7.9465 | 80.3897 | 15.6833 | 72.6114 | -23.3351
-0.38687 | -46.6702 | -7.8855 | 80.3287 | 15.6833 | 72.5504 | -23.3351
-0.38687 | -46.7212 | -7.9465 | 80.3727 | 15.6965 | 72.5859 | -23.3606
-0.38687 | -46.7212 | -7.8855 | 80.3117 | 15.6965 | 72.5249 | -23.3606
-0.38687 | -46.7212 | -7.8855 | 80.3117 | 15.6965 | 72.5249 | -23.3606
-0.3881 | -46.7211 | -7.8855 | 80.3118 | 15.6466 | 72.5249 | -23.3605
-0.3881 | -46.7211 | -8.0686 | 80.4949 | 15.6466 | 72.708 | -23.3605
-0.3881 | -46.7211 | -8.0075 | 80.4338 | 15.6466 | 72.6469 | -23.3605
-0.3881 | -46.7721 | -7.7025 | 80.1118 | 15.6597 | 72.3164 | -23.386
-0.3881 | -46.7721 | -7.7635 | 80.1728 | 15.6597 | 72.3774 | -23.386
-0.38933 | -46.772 | -7.8855 | 80.2948 | 15.6101 | 72.4995 | -23.386
-0.38933 | -46.823 | -8.0075 | 80.3998 | 15.6232 | 72.596 | -23.4115
-0.38933 | -46.823 | -7.7635 | 80.1558 | 15.6232 | 72.352 | -23.4115
-0.38933 | -46.823 | -7.8245 | 80.2168 | 15.6232 | 72.413 | -23.4115
-0.38933 | -46.874 | -7.7635 | 80.1388 | 15.6363 | 72.3265 | -23.437
-0.38933 | -46.874 | -7.7635 | 80.1388 | 15.6363 | 72.3265 | -23.437
-0.38933 | -46.874 | -7.9465 | 80.3218 | 15.6363 | 72.5095 | -23.437
-0.39057 | -46.8739 | -8.1296 | 80.5049 | 15.5869 | 72.6926 | -23.4369
-0.39057 | -46.8739 | -8.0686 | 80.4439 | 15.5869 | 72.6316 | -23.4369
-0.39057 | -46.8739 | -7.9465 | 80.3218 | 15.5869 | 72.5095 | -23.4369
-0.39057 | -46.8739 | -7.8855 | 80.2608 | 15.5869 | 72.4485 | -23.4369
-0.39057 | -46.8739 | -8.1296 | 80.5049 | 15.5869 | 72.6926 | -23.4369
-0.39057 | -46.8739 | -7.9465 | 80.3218 | 15.5869 | 72.5095 | -23.4369
-0.3918 | -46.9503 | -7.7635 | 80.1134 | 15.5574 | 72.2883 | -23.4751
-0.3918 | -46.9503 | -7.8245 | 80.1744 | 15.5574 | 72.3493 | -23.4751
-0.3918 | -46.9503 | -8.0075 | 80.3574 | 15.5574 | 72.5323 | -23.4751
-0.3918 | -47.0013 | -8.0075 | 80.3404 | 15.5704 | 72.5068 | -23.5007
-0.3918 | -47.0013 | -7.9465 | 80.2794 | 15.5704 | 72.4458 | -23.5007
-0.3918 | -47.0013 | -8.0075 | 80.3404 | 15.5704 | 72.5068 | -23.5007
-0.3918 | -47.0013 | -8.1296 | 80.4625 | 15.5704 | 72.6289 | -23.5007
-0.39303 | -47.0012 | -7.8855 | 80.2184 | 15.5216 | 72.3849 | -23.5006
-0.39303 | -47.0522 | -7.9465 | 80.2624 | 15.5345 | 72.4204 | -23.5261
-0.39303 | -47.0522 | -8.0686 | 80.3845 | 15.5345 | 72.5425 | -23.5261
-0.39303 | -47.0522 | -8.0075 | 80.3234 | 15.5345 | 72.4814 | -23.5261
-0.39426 | -47.1031 | -8.0075 | 80.3064 | 15.4989 | 72.4559 | -23.5516
-0.39303 | -47.1032 | -8.1296 | 80.4285 | 15.5475 | 72.5779 | -23.5516
-0.39426 | -47.1031 | -8.1296 | 80.4285 | 15.4989 | 72.578 | -23.5516
-0.39426 | -47.1031 | -8.1906 | 80.4895 | 15.4989 | 72.639 | -23.5516
-0.39426 | -47.1031 | -8.0686 | 80.3675 | 15.4989 | 72.517 | -23.5516
-0.39426 | -47.1031 | -8.0686 | 80.3675 | 15.4989 | 72.517 | -23.5516
-0.39426 | -47.1541 | -8.1296 | 80.4115 | 15.5118 | 72.5525 | -23.5771
-0.39426 | -47.1541 | -8.1906 | 80.4725 | 15.5118 | 72.6135 | -23.5771
-0.3955 | -47.154 | -8.2516 | 80.5336 | 15.4634 | 72.6746 | -23.577
-0.3955 | -47.2051 | -8.0686 | 80.3335 | 15.4763 | 72.466 | -23.6025
-0.3955 | -47.2051 | -8.2516 | 80.5165 | 15.4763 | 72.649 | -23.6025
-0.3968 | -47.2559 | -8.1296 | 80.3776 | 15.4383 | 72.5016 | -23.628
-0.3968 | -47.2559 | -8.0075 | 80.2555 | 15.4383 | 72.3795 | -23.628
-0.3968 | -47.307 | -8.0075 | 80.2385 | 15.4511 | 72.354 | -23.6535
-0.39804 | -47.3069 | -8.0686 | 80.2996 | 15.4032 | 72.4151 | -23.6534
-0.39804 | -47.3069 | -8.2516 | 80.4826 | 15.4032 | 72.5981 | -23.6534
-0.39804 | -47.3579 | -7.7635 | 79.9775 | 15.4161 | 72.0845 | -23.6789
-0.39804 | -47.3069 | -7.9465 | 80.1775 | 15.4032 | 72.293 | -23.6534
-0.39927 | -47.3578 | -8.1296 | 80.3436 | 15.3684 | 72.4507 | -23.6789
-0.39927 | -47.3578 | -8.0686 | 80.2826 | 15.3684 | 72.3897 | -23.6789
-0.39927 | -47.3833 | -8.0075 | 80.213 | 15.3748 | 72.3158 | -23.6916
-0.39927 | -47.3833 | -8.1296 | 80.3351 | 15.3748 | 72.4379 | -23.6916
-0.4005 | -47.4342 | -8.0686 | 80.2572 | 15.3402 | 72.3515 | -23.7171
-0.4005 | -47.4342 | -8.0075 | 80.1961 | 15.3402 | 72.2904 | -23.7171
-0.4005 | -47.4852 | -8.1296 | 80.3012 | 15.3529 | 72.387 | -23.7426
-0.4005 | -47.4852 | -8.0686 | 80.2402 | 15.3529 | 72.326 | -23.7426
-0.40173 | -47.4851 | -8.1296 | 80.3012 | 15.3058 | 72.387 | -23.7425
-0.40173 | -47.5361 | -8.2516 | 80.4062 | 15.3185 | 72.4835 | -23.7681
-0.40297 | -47.587 | -8.1906 | 80.3282 | 15.2843 | 72.397 | -23.7935
-0.40297 | -47.587 | -8.2516 | 80.3892 | 15.2843 | 72.458 | -23.7935
-0.40297 | -47.587 | -8.1296 | 80.2672 | 15.2843 | 72.336 | -23.7935
-0.40297 | -47.6381 | -8.0075 | 80.1281 | 15.2969 | 72.1884 | -23.819
-0.4042 | -47.6379 | -8.2516 | 80.3722 | 15.2503 | 72.4326 | -23.819
-0.4042 | -47.6379 | -7.9465 | 80.0671 | 15.2503 | 72.1275 | -23.819
-0.4042 | -47.689 | -8.0686 | 80.1722 | 15.2629 | 72.2241 | -23.8445
-0.40543 | -47.6889 | -8.0686 | 80.1723 | 15.2164 | 72.2241 | -23.8444
-0.40543 | -47.7399 | -8.0075 | 80.0942 | 15.229 | 72.1375 | -23.8699
-0.40543 | -47.7399 | -8.3126 | 80.3993 | 15.229 | 72.4426 | -23.8699
-0.40543 | -47.7399 | -8.2516 | 80.3383 | 15.229 | 72.3816 | -23.8699
-0.40666 | -47.7908 | -8.1296 | 80.1993 | 15.1954 | 72.2342 | -23.8954
-0.40666 | -47.7908 | -8.1906 | 80.2603 | 15.1954 | 72.2952 | -23.8954
-0.40666 | -47.7908 | -8.2516 | 80.3213 | 15.1954 | 72.3562 | -23.8954
-0.4079 | -47.8417 | -8.0686 | 80.1213 | 15.162 | 72.1477 | -23.9209
-0.4079 | -47.8417 | -8.0075 | 80.0602 | 15.162 | 72.0866 | -23.9209
-0.4079 | -47.8672 | -8.1296 | 80.1738 | 15.1682 | 72.1959 | -23.9336
-0.4079 | -47.8672 | -8.0686 | 80.1128 | 15.1682 | 72.1349 | -23.9336
-0.40913 | -47.9692 | -8.1296 | 80.1398 | 15.1474 | 72.145 | -23.9846
-0.40913 | -47.9692 | -8.4346 | 80.4448 | 15.1474 | 72.45 | -23.9846
-0.41044 | -47.9691 | -8.1906 | 80.2009 | 15.0992 | 72.206 | -23.9845
-0.40913 | -48.0202 | -8.0686 | 80.0618 | 15.1599 | 72.0584 | -24.0101
-0.41044 | -48.0201 | -8.3736 | 80.3669 | 15.1117 | 72.3635 | -24.0101
-0.41044 | -48.0201 | -8.3736 | 80.3669 | 15.1117 | 72.3635 | -24.0101
-0.41044 | -48.0712 | -8.4346 | 80.4108 | 15.1241 | 72.399 | -24.0356
-0.41167 | -48.071 | -8.1906 | 80.1669 | 15.0788 | 72.155 | -24.0355
-0.41167 | -48.1221 | -8.4955 | 80.4548 | 15.0912 | 72.4344 | -24.061
-0.4129 | -48.122 | -8.4955 | 80.4548 | 15.0461 | 72.4345 | -24.061
-0.4129 | -48.122 | -8.3126 | 80.2719 | 15.0461 | 72.2516 | -24.061
-0.4129 | -48.173 | -8.2516 | 80.1939 | 15.0584 | 72.1651 | -24.0865
-0.41413 | -48.1729 | -8.3736 | 80.3159 | 15.0136 | 72.2871 | -24.0864
-0.41413 | -48.1729 | -8.4955 | 80.4378 | 15.0136 | 72.409 | -24.0864
-0.41413 | -48.2239 | -8.4346 | 80.3599 | 15.0259 | 72.3226 | -24.112
-0.41413 | -48.2239 | -8.4955 | 80.4208 | 15.0259 | 72.3835 | -24.112
-0.41413 | -48.2239 | -8.4955 | 80.4208 | 15.0259 | 72.3835 | -24.112
-0.41537 | -48.2238 | -8.4346 | 80.36 | 14.9813 | 72.3227 | -24.1119
-0.41537 | -48.2748 | -8.4346 | 80.3429 | 14.9936 | 72.2971 | -24.1374
-0.41537 | -48.3004 | -8.3736 | 80.2734 | 14.9997 | 72.2234 | -24.1502
-0.4166 | -48.3003 | -8.3126 | 80.2125 | 14.9553 | 72.1624 | -24.1501
-0.4166 | -48.3003 | -8.4346 | 80.3345 | 14.9553 | 72.2844 | -24.1501
-0.4166 | -48.3003 | -8.1906 | 80.0905 | 14.9553 | 72.0404 | -24.1501
-0.41783 | -48.3001 | -8.1906 | 80.0905 | 14.9112 | 72.0405 | -24.1501
-0.41783 | -48.3512 | -8.4346 | 80.3175 | 14.9234 | 72.259 | -24.1756
-0.41783 | -48.3512 | -8.4955 | 80.3784 | 14.9234 | 72.3199 | -24.1756
-0.41783 | -48.3512 | -8.3126 | 80.1955 | 14.9234 | 72.137 | -24.1756
-0.41783 | -48.3512 | -8.3736 | 80.2565 | 14.9234 | 72.198 | -24.1756
-0.41783 | -48.3512 | -8.4346 | 80.3175 | 14.9234 | 72.259 | -24.1756
-0.41906 | -48.4021 | -8.4955 | 80.3614 | 14.8916 | 72.2944 | -24.2011
-0.41906 | -48.4021 | -8.2516 | 80.1175 | 14.8916 | 72.0505 | -24.2011
-0.41906 | -48.4021 | -8.5566 | 80.4225 | 14.8916 | 72.3555 | -24.2011
-0.41906 | -48.4021 | -8.4955 | 80.3614 | 14.8916 | 72.2944 | -24.2011
-0.41906 | -48.4021 | -8.4346 | 80.3005 | 14.8916 | 72.2335 | -24.2011
-0.41906 | -48.4532 | -8.4346 | 80.2835 | 14.9038 | 72.208 | -24.2266
-0.4203 | -48.453 | -8.4346 | 80.2836 | 14.8601 | 72.208 | -24.2265
-0.41906 | -48.4532 | -8.2516 | 80.1005 | 14.9038 | 72.025 | -24.2266
-0.4203 | -48.453 | -8.4346 | 80.2836 | 14.8601 | 72.208 | -24.2265
-0.4203 | -48.5041 | -8.2516 | 80.0835 | 14.8722 | 71.9995 | -24.252
-0.4203 | -48.5041 | -8.4346 | 80.2665 | 14.8722 | 72.1825 | -24.252
-0.4203 | -48.5551 | -8.4346 | 80.2495 | 14.8844 | 72.157 | -24.2776
-0.4203 | -48.5551 | -8.2516 | 80.0665 | 14.8844 | 71.974 | -24.2776
-0.42153 | -48.555 | -8.2516 | 80.0666 | 14.8408 | 71.9741 | -24.2775
-0.42153 | -48.6061 | -8.4346 | 80.2325 | 14.8529 | 72.1315 | -24.303
-0.42153 | -48.6571 | -8.6176 | 80.3985 | 14.865 | 72.289 | -24.3286
-0.42153 | -48.6061 | -8.2516 | 80.0495 | 14.8529 | 71.9485 | -24.303
-0.42153 | -48.6571 | -8.4346 | 80.2155 | 14.865 | 72.106 | -24.3286
-0.42284 | -48.657 | -8.3736 | 80.1546 | 14.8191 | 72.0451 | -24.3285
-0.42284 | -48.657 | -8.4346 | 80.2156 | 14.8191 | 72.1061 | -24.3285
-0.42284 | -48.657 | -8.1906 | 79.9716 | 14.8191 | 71.8621 | -24.3285
-0.42284 | -48.6059 | -8.3736 | 80.1716 | 14.807 | 72.0706 | -24.303
-0.42284 | -48.6059 | -8.4955 | 80.2935 | 14.807 | 72.1925 | -24.303
-0.42284 | -48.6059 | -8.1906 | 79.9886 | 14.807 | 71.8876 | -24.303
-0.42284 | -48.657 | -8.3126 | 80.0936 | 14.8191 | 71.9841 | -24.3285
-0.42284 | -48.657 | -8.3126 | 80.0936 | 14.8191 | 71.9841 | -24.3285
-0.42407 | -48.6569 | -8.1906 | 79.9716 | 14.776 | 71.8621 | -24.3284
-0.42407 | -48.7079 | -8.1296 | 79.8936 | 14.788 | 71.7756 | -24.354
-0.42407 | -48.7079 | -8.1906 | 79.9546 | 14.788 | 71.8366 | -24.354
-0.42407 | -48.7079 | -8.1296 | 79.8936 | 14.788 | 71.7756 | -24.354
-0.42407 | -48.7079 | -8.3736 | 80.1376 | 14.788 | 72.0196 | -24.354
-0.42407 | -48.7334 | -8.1906 | 79.9461 | 14.7941 | 71.8238 | -24.3667
-0.4253 | -48.7333 | -8.1296 | 79.8851 | 14.7512 | 71.7629 | -24.3667
-0.4253 | -48.7333 | -8.2516 | 80.0071 | 14.7512 | 71.8849 | -24.3667
-0.4253 | -48.7844 | -8.0686 | 79.8071 | 14.7632 | 71.6764 | -24.3922
-0.4253 | -48.7844 | -8.1906 | 79.9291 | 14.7632 | 71.7984 | -24.3922
-0.42653 | -48.7843 | -8.3126 | 80.0511 | 14.7205 | 71.9204 | -24.3921
-0.42653 | -48.7843 | -8.2516 | 79.9901 | 14.7205 | 71.8594 | -24.3921
-0.42653 | -48.7843 | -8.1296 | 79.8681 | 14.7205 | 71.7374 | -24.3921
-0.42653 | -48.8353 | -8.3126 | 80.0341 | 14.7324 | 71.8949 | -24.4177
-0.42653 | -48.7843 | -8.2516 | 79.9901 | 14.7205 | 71.8594 | -24.3921
-0.42653 | -48.7843 | -8.3126 | 80.0511 | 14.7205 | 71.9204 | -24.3921
-0.42653 | -48.8353 | -8.1296 | 79.8511 | 14.7324 | 71.7119 | -24.4177
-0.42777 | -48.8352 | -8.3126 | 80.0342 | 14.6899 | 71.895 | -24.4176
-0.42777 | -48.8352 | -8.3126 | 80.0342 | 14.6899 | 71.895 | -24.4176
-0.42777 | -48.8863 | -8.4955 | 80.2 | 14.7019 | 72.0523 | -24.4431
-0.42777 | -48.8863 | -8.2516 | 79.9561 | 14.7019 | 71.8084 | -24.4431
-0.42777 | -48.8863 | -8.4346 | 80.1391 | 14.7019 | 71.9914 | -24.4431
-0.42777 | -48.8863 | -8.3126 | 80.0171 | 14.7019 | 71.8694 | -24.4431
-0.42777 | -48.8863 | -8.4346 | 80.1391 | 14.7019 | 71.9914 | -24.4431
-0.429 | -48.9882 | -8.4346 | 80.1051 | 14.6834 | 71.9404 | -24.4941
-0.429 | -48.9882 | -8.3736 | 80.0441 | 14.6834 | 71.8794 | -24.4941
-0.429 | -48.9882 | -8.3736 | 80.0441 | 14.6834 | 71.8794 | -24.4941
-0.429 | -48.9882 | -8.4346 | 80.1051 | 14.6834 | 71.9404 | -24.4941
-0.429 | -49.0393 | -8.5566 | 80.2101 | 14.6953 | 72.0369 | -24.5196
-0.429 | -49.0393 | -8.4346 | 80.0881 | 14.6953 | 71.9149 | -24.5196
-0.43023 | -49.0392 | -8.2516 | 79.9052 | 14.6532 | 71.732 | -24.5196
-0.43023 | -49.0392 | -8.4346 | 80.0882 | 14.6532 | 71.915 | -24.5196
-0.43023 | -49.0902 | -8.5566 | 80.1932 | 14.665 | 72.0114 | -24.5451
-0.43023 | -49.0902 | -8.5566 | 80.1932 | 14.665 | 72.0114 | -24.5451
-0.43146 | -49.0901 | -8.7396 | 80.3762 | 14.6231 | 72.1945 | -24.5451
-0.43146 | -49.1412 | -8.5566 | 80.1762 | 14.6349 | 71.986 | -24.5706
-0.43146 | -49.1412 | -8.4955 | 80.1151 | 14.6349 | 71.9249 | -24.5706
-0.43146 | -49.1412 | -8.6176 | 80.2372 | 14.6349 | 72.047 | -24.5706
-0.43146 | -49.1412 | -8.4955 | 80.1151 | 14.6349 | 71.9249 | -24.5706
-0.43146 | -49.1922 | -8.5566 | 80.1592 | 14.6468 | 71.9605 | -24.5961
-0.4327 | -49.1921 | -8.4955 | 80.0981 | 14.605 | 71.8994 | -24.5961
-0.4327 | -49.1921 | -8.3126 | 79.9152 | 14.605 | 71.7165 | -24.5961
-0.4327 | -49.1921 | -8.3126 | 79.9152 | 14.605 | 71.7165 | -24.5961
-0.4327 | -49.1921 | -8.3736 | 79.9762 | 14.605 | 71.7775 | -24.5961
-0.4327 | -49.1921 | -8.3126 | 79.9152 | 14.605 | 71.7165 | -24.5961
-0.4327 | -49.1921 | -8.3736 | 79.9762 | 14.605 | 71.7775 | -24.5961
-0.43393 | -49.2175 | -8.3736 | 79.9677 | 14.5694 | 71.7648 | -24.6088
-0.43393 | -49.2175 | -8.2516 | 79.8457 | 14.5694 | 71.6428 | -24.6088
-0.43393 | -49.2175 | -8.0075 | 79.6016 | 14.5694 | 71.3987 | -24.6088
-0.43393 | -49.2686 | -7.9465 | 79.5236 | 14.5812 | 71.3122 | -24.6343
-0.43393 | -49.2686 | -8.2516 | 79.8287 | 14.5812 | 71.6173 | -24.6343
-0.43393 | -49.2686 | -8.1906 | 79.7677 | 14.5812 | 71.5563 | -24.6343
-0.43393 | -49.2686 | -8.2516 | 79.8287 | 14.5812 | 71.6173 | -24.6343
-0.43524 | -49.2685 | -8.1906 | 79.7677 | 14.5374 | 71.5563 | -24.6342
-0.43524 | -49.2685 | -8.3736 | 79.9507 | 14.5374 | 71.7393 | -24.6342
-0.43524 | -49.3195 | -8.4955 | 80.0556 | 14.5491 | 71.8357 | -24.6598
-0.43524 | -49.3195 | -8.3736 | 79.9337 | 14.5491 | 71.7138 | -24.6598
-0.43524 | -49.3195 | -8.3126 | 79.8727 | 14.5491 | 71.6528 | -24.6598
-0.43524 | -49.3195 | -8.1906 | 79.7507 | 14.5491 | 71.5308 | -24.6598
-0.43647 | -49.3705 | -8.1296 | 79.6727 | 14.5197 | 71.4443 | -24.6852
-0.43647 | -49.3705 | -8.3736 | 79.9167 | 14.5197 | 71.6883 | -24.6852
-0.43647 | -49.3705 | -8.4955 | 80.0386 | 14.5197 | 71.8102 | -24.6852
-0.43647 | -49.3705 | -8.3736 | 79.9167 | 14.5197 | 71.6883 | -24.6852
-0.43647 | -49.3705 | -8.3126 | 79.8557 | 14.5197 | 71.6273 | -24.6852
-0.43647 | -49.4215 | -8.1906 | 79.7167 | 14.5314 | 71.4798 | -24.7108
-0.4377 | -49.3704 | -8.3736 | 79.9168 | 14.4788 | 71.6884 | -24.6852
-0.4377 | -49.4214 | -8.1906 | 79.7168 | 14.4905 | 71.4798 | -24.7107
-0.4377 | -49.4214 | -8.1906 | 79.7168 | 14.4905 | 71.4798 | -24.7107
-0.4377 | -49.4214 | -8.4346 | 79.9608 | 14.4905 | 71.7238 | -24.7107
-0.4377 | -49.4214 | -8.1296 | 79.6558 | 14.4905 | 71.4188 | -24.7107
-0.4377 | -49.4214 | -8.1296 | 79.6558 | 14.4905 | 71.4188 | -24.7107
-0.43893 | -49.4724 | -8.3736 | 79.8828 | 14.4614 | 71.6374 | -24.7362
-0.43893 | -49.4724 | -8.4346 | 79.9438 | 14.4614 | 71.6984 | -24.7362
-0.43893 | -49.4724 | -8.3736 | 79.8828 | 14.4614 | 71.6374 | -24.7362
-0.43893 | -49.4724 | -8.3736 | 79.8828 | 14.4614 | 71.6374 | -24.7362
-0.43893 | -49.4724 | -8.3126 | 79.8218 | 14.4614 | 71.5764 | -24.7362
-0.43893 | -49.5234 | -8.2516 | 79.7437 | 14.473 | 71.4898 | -24.7617
-0.43893 | -49.5234 | -8.2516 | 79.7437 | 14.473 | 71.4898 | -24.7617
-0.44017 | -49.5233 | -8.2516 | 79.7438 | 14.4324 | 71.4899 | -24.7617
-0.44017 | -49.5233 | -8.1906 | 79.6828 | 14.4324 | 71.4289 | -24.7617
-0.44017 | -49.5744 | -8.6176 | 80.0928 | 14.444 | 71.8304 | -24.7872
-0.44017 | -49.5744 | -8.1906 | 79.6658 | 14.444 | 71.4034 | -24.7872
-0.44017 | -49.5744 | -8.3736 | 79.8488 | 14.444 | 71.5864 | -24.7872
-0.44017 | -49.5744 | -8.3736 | 79.8488 | 14.444 | 71.5864 | -24.7872
-0.4414 | -49.6254 | -8.4346 | 79.8928 | 14.4153 | 71.6219 | -24.8127
-0.4414 | -49.6254 | -8.4346 | 79.8928 | 14.4153 | 71.6219 | -24.8127
-0.4414 | -49.6254 | -8.2516 | 79.7098 | 14.4153 | 71.4389 | -24.8127
-0.4414 | -49.6254 | -8.5566 | 80.0148 | 14.4153 | 71.7439 | -24.8127
-0.4414 | -49.6254 | -8.4346 | 79.8928 | 14.4153 | 71.6219 | -24.8127
-0.44263 | -49.6508 | -8.4955 | 79.9452 | 14.3808 | 71.6701 | -24.8254
-0.44263 | -49.6508 | -8.4955 | 79.9452 | 14.3808 | 71.6701 | -24.8254
-0.44263 | -49.6508 | -8.5566 | 80.0063 | 14.3808 | 71.7312 | -24.8254
-0.44263 | -49.7018 | -8.5566 | 79.9893 | 14.3924 | 71.7056 | -24.8509
-0.44386 | -49.7528 | -8.4955 | 79.9112 | 14.3639 | 71.6191 | -24.8764
-0.44386 | -49.7528 | -8.4346 | 79.8503 | 14.3639 | 71.5582 | -24.8764
-0.44386 | -49.8039 | -8.4346 | 79.8333 | 14.3754 | 71.5326 | -24.9019
-0.4451 | -49.8038 | -8.3126 | 79.7113 | 14.3356 | 71.4107 | -24.9019
-0.4451 | -49.8548 | -8.6176 | 79.9993 | 14.347 | 71.6902 | -24.9274
-0.4451 | -49.8548 | -8.5566 | 79.9383 | 14.347 | 71.6292 | -24.9274
-0.44633 | -49.9568 | -8.4346 | 79.7823 | 14.3303 | 71.4562 | -24.9784
-0.44633 | -49.9568 | -8.5566 | 79.9043 | 14.3303 | 71.5782 | -24.9784
-0.44633 | -50.0079 | -8.4955 | 79.8262 | 14.3417 | 71.4915 | -25.0039
-0.44633 | -50.0079 | -8.8005 | 80.1312 | 14.3417 | 71.7965 | -25.0039
-0.44764 | -50.0078 | -8.6786 | 80.0093 | 14.2999 | 71.6747 | -25.0039
-0.44764 | -50.0078 | -8.5566 | 79.8873 | 14.2999 | 71.5527 | -25.0039
-0.44764 | -50.0588 | -8.7396 | 80.0533 | 14.3113 | 71.7101 | -25.0294
-0.44887 | -50.0587 | -8.4346 | 79.7483 | 14.2719 | 71.4052 | -25.0294
-0.44887 | -50.0587 | -8.4346 | 79.7483 | 14.2719 | 71.4052 | -25.0294
-0.44887 | -50.0843 | -8.4955 | 79.8007 | 14.2776 | 71.4533 | -25.0421
-0.44887 | -50.0587 | -8.5566 | 79.8703 | 14.2719 | 71.5272 | -25.0294
-0.4501 | -50.0842 | -8.6786 | 79.9838 | 14.2385 | 71.6365 | -25.0421
-0.4501 | -50.0842 | -8.5566 | 79.8618 | 14.2385 | 71.5145 | -25.0421
-0.4501 | -50.1352 | -8.3126 | 79.6008 | 14.2498 | 71.2449 | -25.0676
-0.4501 | -50.1352 | -8.3736 | 79.6618 | 14.2498 | 71.3059 | -25.0676
-0.45133 | -50.1352 | -8.4955 | 79.7837 | 14.2109 | 71.4279 | -25.0676
-0.45133 | -50.1352 | -8.4346 | 79.7228 | 14.2109 | 71.367 | -25.0676
-0.45257 | -50.1861 | -8.3736 | 79.6449 | 14.1835 | 71.2805 | -25.0931
-0.45257 | -50.1861 | -8.4346 | 79.7059 | 14.1835 | 71.3415 | -25.0931
-0.45257 | -50.2372 | -8.6786 | 79.9328 | 14.1947 | 71.56 | -25.1186
-0.45257 | -50.2372 | -8.4955 | 79.7497 | 14.1947 | 71.3769 | -25.1186
-0.45257 | -50.2372 | -8.6786 | 79.9328 | 14.1947 | 71.56 | -25.1186
-0.4538 | -50.2882 | -8.6176 | 79.8548 | 14.1674 | 71.4735 | -25.1441
-0.4538 | -50.2882 | -8.3126 | 79.5498 | 14.1674 | 71.1685 | -25.1441
-0.4538 | -50.2882 | -8.3736 | 79.6108 | 14.1674 | 71.2295 | -25.1441
-0.4538 | -50.3392 | -8.4955 | 79.7157 | 14.1787 | 71.3259 | -25.1696
-0.45503 | -50.2881 | -8.5566 | 79.7939 | 14.129 | 71.4125 | -25.144
-0.45503 | -50.3391 | -8.3736 | 79.5939 | 14.1402 | 71.204 | -25.1696
-0.45503 | -50.3391 | -8.5566 | 79.7769 | 14.1402 | 71.387 | -25.1696
-0.45503 | -50.3391 | -8.5566 | 79.7769 | 14.1402 | 71.387 | -25.1696
-0.45503 | -50.3391 | -8.5566 | 79.7769 | 14.1402 | 71.387 | -25.1696
-0.45503 | -50.3391 | -8.4955 | 79.7158 | 14.1402 | 71.3259 | -25.1696
-0.45503 | -50.3391 | -8.6786 | 79.8989 | 14.1402 | 71.509 | -25.1696
-0.45627 | -50.3901 | -8.8616 | 80.0649 | 14.1132 | 71.6665 | -25.195
-0.45627 | -50.3901 | -8.6176 | 79.8209 | 14.1132 | 71.4225 | -25.195
-0.45627 | -50.3901 | -8.8005 | 80.0038 | 14.1132 | 71.6054 | -25.195
-0.45627 | -50.3901 | -8.6176 | 79.8209 | 14.1132 | 71.4225 | -25.195
-0.45627 | -50.4412 | -8.5566 | 79.7428 | 14.1244 | 71.336 | -25.2206
-0.45627 | -50.4412 | -8.4955 | 79.6817 | 14.1244 | 71.2749 | -25.2206
-0.4575 | -50.4411 | -8.6786 | 79.8649 | 14.0863 | 71.458 | -25.2205
-0.4575 | -50.4411 | -8.6786 | 79.8649 | 14.0863 | 71.458 | -25.2205
-0.4575 | -50.4411 | -8.6786 | 79.8649 | 14.0863 | 71.458 | -25.2205
-0.4575 | -50.4921 | -8.5566 | 79.7259 | 14.0975 | 71.3105 | -25.2461
-0.4575 | -50.4921 | -8.6176 | 79.7869 | 14.0975 | 71.3715 | -25.2461
-0.4575 | -50.4921 | -8.5566 | 79.7259 | 14.0975 | 71.3105 | -25.2461
-0.4575 | -50.4921 | -8.5566 | 79.7259 | 14.0975 | 71.3105 | -25.2461
-0.45873 | -50.492 | -8.6176 | 79.7869 | 14.0596 | 71.3715 | -25.246
-0.45873 | -50.5431 | -8.6786 | 79.8309 | 14.0707 | 71.407 | -25.2716
-0.45873 | -50.5431 | -8.6786 | 79.8309 | 14.0707 | 71.407 | -25.2716
-0.45873 | -50.5431 | -8.7396 | 79.8919 | 14.0707 | 71.468 | -25.2716
-0.46004 | -50.543 | -8.9836 | 80.1359 | 14.0308 | 71.7121 | -25.2715
-0.45873 | -50.5431 | -9.0446 | 80.1969 | 14.0707 | 71.773 | -25.2716
-0.46004 | -50.543 | -8.8005 | 79.9528 | 14.0308 | 71.529 | -25.2715
-0.46004 | -50.5685 | -8.8616 | 80.0054 | 14.0363 | 71.5773 | -25.2843
-0.46004 | -50.5685 | -8.8616 | 80.0054 | 14.0363 | 71.5773 | -25.2843
-0.46004 | -50.5685 | -8.8005 | 79.9443 | 14.0363 | 71.5162 | -25.2843
-0.46004 | -50.5685 | -8.7396 | 79.8834 | 14.0363 | 71.4553 | -25.2843
-0.46127 | -50.5685 | -8.7396 | 79.8834 | 13.9988 | 71.4553 | -25.2842
-0.46127 | -50.6195 | -8.8616 | 79.9884 | 14.0098 | 71.5518 | -25.3098
-0.46127 | -50.6195 | -8.8616 | 79.9884 | 14.0098 | 71.5518 | -25.3098
-0.46127 | -50.6195 | -8.9225 | 80.0493 | 14.0098 | 71.6127 | -25.3098
-0.46127 | -50.6195 | -8.8616 | 79.9884 | 14.0098 | 71.5518 | -25.3098
-0.46127 | -50.6706 | -8.9836 | 80.0934 | 14.0209 | 71.6483 | -25.3353
-0.4625 | -50.6705 | -9.1055 | 80.2153 | 13.9835 | 71.7702 | -25.3353
-0.4625 | -50.6705 | -8.8616 | 79.9714 | 13.9835 | 71.5263 | -25.3353
-0.4625 | -50.7216 | -8.8616 | 79.9544 | 13.9946 | 71.5008 | -25.3608
-0.4625 | -50.7216 | -9.0446 | 80.1374 | 13.9946 | 71.6838 | -25.3608
-0.4625 | -50.7216 | -9.3495 | 80.4423 | 13.9946 | 71.9887 | -25.3608
-0.46373 | -50.7725 | -9.0446 | 80.1204 | 13.9684 | 71.6583 | -25.3863
-0.46373 | -50.7215 | -8.8616 | 79.9544 | 13.9573 | 71.5008 | -25.3607
-0.46373 | -50.7215 | -9.0446 | 80.1374 | 13.9573 | 71.6838 | -25.3607
-0.46373 | -50.7215 | -9.0446 | 80.1374 | 13.9573 | 71.6838 | -25.3607
-0.46373 | -50.7725 | -9.0446 | 80.1204 | 13.9684 | 71.6583 | -25.3863
-0.46373 | -50.7725 | -8.9836 | 80.0594 | 13.9684 | 71.5973 | -25.3863
-0.46373 | -50.7725 | -9.1055 | 80.1813 | 13.9684 | 71.7192 | -25.3863
-0.46373 | -50.8236 | -8.9836 | 80.0424 | 13.9794 | 71.5718 | -25.4118
-0.46497 | -50.8235 | -9.0446 | 80.1034 | 13.9423 | 71.6328 | -25.4118
-0.46497 | -50.8235 | -9.1055 | 80.1643 | 13.9423 | 71.6937 | -25.4118
-0.46497 | -50.8235 | -9.1055 | 80.1643 | 13.9423 | 71.6937 | -25.4118
-0.46497 | -50.8746 | -8.8005 | 79.8423 | 13.9533 | 71.3632 | -25.4373
-0.46497 | -50.8746 | -8.9836 | 80.0254 | 13.9533 | 71.5463 | -25.4373
-0.4662 | -50.8745 | -8.8616 | 79.9034 | 13.9164 | 71.4243 | -25.4373
-0.4662 | -50.8745 | -8.9225 | 79.9643 | 13.9164 | 71.4852 | -25.4373
-0.4662 | -50.8745 | -9.1055 | 80.1473 | 13.9164 | 71.6682 | -25.4373
-0.4662 | -50.9766 | -9.1666 | 80.1743 | 13.9383 | 71.6782 | -25.4883
-0.4662 | -50.8745 | -8.9836 | 80.0254 | 13.9164 | 71.5463 | -25.4373
-0.4662 | -50.9766 | -9.2275 | 80.2352 | 13.9383 | 71.7391 | -25.4883
-0.4662 | -50.9766 | -8.9225 | 79.9302 | 13.9383 | 71.4341 | -25.4883
-0.46743 | -50.9766 | -8.9836 | 79.9914 | 13.9015 | 71.4953 | -25.4883
-0.46743 | -50.9766 | -8.9836 | 79.9914 | 13.9015 | 71.4953 | -25.4883
-0.46743 | -51.0021 | -8.8616 | 79.8609 | 13.9069 | 71.3605 | -25.501
-0.46743 | -51.0021 | -8.8616 | 79.8609 | 13.9069 | 71.3605 | -25.501
-0.46743 | -51.0021 | -9.0446 | 80.0439 | 13.9069 | 71.5435 | -25.501
-0.46867 | -51.0531 | -9.3495 | 80.3318 | 13.8812 | 71.8229 | -25.5265
-0.46867 | -51.0531 | -9.0446 | 80.0269 | 13.8812 | 71.518 | -25.5265
-0.46867 | -51.0531 | -8.9836 | 79.9659 | 13.8812 | 71.457 | -25.5265
-0.46867 | -51.0531 | -9.2886 | 80.2709 | 13.8812 | 71.762 | -25.5265
-0.4699 | -51.1041 | -9.1055 | 80.0708 | 13.8557 | 71.5534 | -25.552
-0.4699 | -51.1041 | -9.2886 | 80.2539 | 13.8557 | 71.7365 | -25.552
-0.47113 | -51.1551 | -9.2886 | 80.2369 | 13.8302 | 71.711 | -25.5775
-0.47113 | -51.1551 | -9.2886 | 80.2369 | 13.8302 | 71.711 | -25.5775
-0.47113 | -51.2061 | -9.0446 | 79.9759 | 13.8411 | 71.4415 | -25.6031
-0.47113 | -51.2061 | -9.1055 | 80.0368 | 13.8411 | 71.5024 | -25.6031
-0.47244 | -51.206 | -9.2886 | 80.2199 | 13.8028 | 71.6855 | -25.603
-0.47244 | -51.2571 | -9.1666 | 80.0809 | 13.8136 | 71.538 | -25.6286
-0.47244 | -51.2571 | -9.0446 | 79.9589 | 13.8136 | 71.416 | -25.6286
-0.47367 | -51.257 | -9.1055 | 80.0198 | 13.7777 | 71.4769 | -25.6285
-0.47367 | -51.3081 | -9.0446 | 79.9419 | 13.7885 | 71.3905 | -25.6541
-0.47367 | -51.3081 | -9.0446 | 79.9419 | 13.7885 | 71.3905 | -25.6541
-0.47367 | -51.3081 | -9.2275 | 80.1248 | 13.7885 | 71.5734 | -25.6541
-0.4749 | -51.3591 | -9.1055 | 79.9858 | 13.7634 | 71.4259 | -25.6796
-0.4749 | -51.3591 | -9.0446 | 79.9249 | 13.7634 | 71.365 | -25.6796
-0.47613 | -51.359 | -8.9836 | 79.8639 | 13.7277 | 71.3041 | -25.6795
-0.47613 | -51.4101 | -8.9225 | 79.7858 | 13.7385 | 71.2174 | -25.705
-0.47613 | -51.4356 | -9.0446 | 79.8994 | 13.7438 | 71.3267 | -25.7178
-0.47613 | -51.4356 | -9.2275 | 80.0823 | 13.7438 | 71.5096 | -25.7178
-0.47737 | -51.4356 | -9.1055 | 79.9603 | 13.7083 | 71.3877 | -25.7178
-0.47737 | -51.4356 | -9.0446 | 79.8994 | 13.7083 | 71.3268 | -25.7178
-0.47737 | -51.4866 | -9.1055 | 79.9433 | 13.719 | 71.3622 | -25.7433
-0.4786 | -51.4866 | -9.0446 | 79.8824 | 13.6837 | 71.3013 | -25.7433
-0.4786 | -51.5376 | -9.1055 | 79.9263 | 13.6943 | 71.3367 | -25.7688
-0.4786 | -51.5376 | -9.1666 | 79.9874 | 13.6943 | 71.3978 | -25.7688
-0.47983 | -51.5376 | -9.2275 | 80.0483 | 13.6592 | 71.4587 | -25.7688
-0.47983 | -51.5886 | -8.9836 | 79.7874 | 13.6698 | 71.1893 | -25.7943
-0.47983 | -51.5886 | -9.0446 | 79.8484 | 13.6698 | 71.2503 | -25.7943
-0.47983 | -51.5886 | -8.8616 | 79.6654 | 13.6698 | 71.0673 | -25.7943
-0.48107 | -51.6396 | -8.9836 | 79.7704 | 13.6454 | 71.1638 | -25.8198
-0.48107 | -51.6396 | -8.9225 | 79.7093 | 13.6454 | 71.1027 | -25.8198
-0.48107 | -51.6907 | -9.2275 | 79.9972 | 13.656 | 71.3821 | -25.8453
-0.48107 | -51.6907 | -9.2886 | 80.0583 | 13.656 | 71.4432 | -25.8453
-0.4823 | -51.6906 | -9.1055 | 79.8753 | 13.6211 | 71.2602 | -25.8453
-0.4823 | -51.7417 | -9.2275 | 79.9802 | 13.6317 | 71.3566 | -25.8709
-0.4823 | -51.7928 | -9.2275 | 79.9632 | 13.6422 | 71.3311 | -25.8964
-0.48353 | -51.7927 | -9.1666 | 79.9023 | 13.6074 | 71.2702 | -25.8964
-0.48353 | -51.8438 | -9.2275 | 79.9462 | 13.618 | 71.3056 | -25.9219
-0.48353 | -51.8438 | -9.2275 | 79.9462 | 13.618 | 71.3056 | -25.9219
-0.48484 | -51.8437 | -9.2886 | 80.0073 | 13.5813 | 71.3667 | -25.9219
-0.48484 | -51.8437 | -9.3495 | 80.0682 | 13.5813 | 71.4276 | -25.9219
-0.48484 | -51.8437 | -9.2886 | 80.0073 | 13.5813 | 71.3667 | -25.9219
-0.48607 | -51.8947 | -9.3495 | 80.0512 | 13.5574 | 71.4021 | -25.9474
-0.48607 | -51.8947 | -9.4716 | 80.1733 | 13.5574 | 71.5242 | -25.9474
-0.48607 | -51.8947 | -9.4105 | 80.1122 | 13.5574 | 71.4631 | -25.9474
-0.48607 | -51.8947 | -9.5325 | 80.2342 | 13.5574 | 71.5851 | -25.9474
-0.4873 | -51.9713 | -9.4716 | 80.1478 | 13.5388 | 71.4859 | -25.9856
-0.4873 | -51.9713 | -9.2275 | 79.9037 | 13.5388 | 71.2418 | -25.9856
-0.48853 | -52.0223 | -9.5936 | 80.2528 | 13.5151 | 71.5824 | -26.0111
-0.48853 | -52.0223 | -9.4716 | 80.1308 | 13.5151 | 71.4604 | -26.0111
-0.48853 | -52.0223 | -9.4105 | 80.0697 | 13.5151 | 71.3993 | -26.0111
-0.48853 | -52.0223 | -9.5936 | 80.2528 | 13.5151 | 71.5824 | -26.0111
-0.48977 | -52.0733 | -9.3495 | 79.9917 | 13.4915 | 71.3128 | -26.0366
-0.48977 | -52.0733 | -9.4716 | 80.1138 | 13.4915 | 71.4349 | -26.0366
-0.48977 | -52.0733 | -9.4716 | 80.1138 | 13.4915 | 71.4349 | -26.0366
-0.48977 | -52.1244 | -9.5325 | 80.1577 | 13.5019 | 71.4703 | -26.0622
-0.491 | -52.1243 | -9.3495 | 79.9747 | 13.468 | 71.2873 | -26.0621
-0.491 | -52.1754 | -9.2886 | 79.8968 | 13.4784 | 71.2009 | -26.0877
-0.491 | -52.1754 | -9.3495 | 79.9577 | 13.4784 | 71.2618 | -26.0877
-0.49223 | -52.2264 | -9.2275 | 79.8187 | 13.455 | 71.1143 | -26.1132
-0.49223 | -52.2264 | -9.2275 | 79.8187 | 13.455 | 71.1143 | -26.1132
-0.49223 | -52.2264 | -9.1666 | 79.7578 | 13.455 | 71.0534 | -26.1132
-0.49347 | -52.2774 | -9.4716 | 80.0458 | 13.4317 | 71.3329 | -26.1387
-0.49347 | -52.2774 | -9.4105 | 79.9847 | 13.4317 | 71.2718 | -26.1387
-0.49347 | -52.2774 | -9.4105 | 79.9847 | 13.4317 | 71.2718 | -26.1387
-0.4947 | -52.3284 | -9.2886 | 79.8458 | 13.4086 | 71.1244 | -26.1642
-0.4947 | -52.3284 | -9.2275 | 79.7847 | 13.4086 | 71.0633 | -26.1642
-0.4947 | -52.3539 | -9.4105 | 79.9591 | 13.4137 | 71.2335 | -26.177
-0.49593 | -52.3539 | -9.1666 | 79.7153 | 13.3804 | 70.9896 | -26.1769
-0.49593 | -52.405 | -9.2886 | 79.8202 | 13.3907 | 71.0861 | -26.2025
-0.49593 | -52.405 | -9.5325 | 80.0641 | 13.3907 | 71.33 | -26.2025
-0.49593 | -52.405 | -9.7156 | 80.2472 | 13.3907 | 71.5131 | -26.2025
-0.49724 | -52.456 | -9.4105 | 79.9251 | 13.3658 | 71.1825 | -26.228
-0.49724 | -52.456 | -9.4105 | 79.9251 | 13.3658 | 71.1825 | -26.228
-0.49847 | -52.507 | -9.2275 | 79.7251 | 13.343 | 70.974 | -26.2535
-0.49847 | -52.5581 | -9.2886 | 79.7692 | 13.3532 | 71.0095 | -26.279
-0.49847 | -52.5581 | -9.4716 | 79.9522 | 13.3532 | 71.1925 | -26.279
-0.4997 | -52.558 | -9.2886 | 79.7692 | 13.3203 | 71.0096 | -26.279
-0.4997 | -52.6091 | -9.4716 | 79.9352 | 13.3305 | 71.167 | -26.3046
-0.50093 | -52.609 | -9.1055 | 79.5691 | 13.2977 | 70.8009 | -26.3045
-0.4997 | -52.6091 | -9.1666 | 79.6302 | 13.3305 | 70.862 | -26.3046
-0.50093 | -52.6601 | -9.1666 | 79.6132 | 13.3079 | 70.8365 | -26.3301
-0.50093 | -52.6601 | -9.2886 | 79.7352 | 13.3079 | 70.9585 | -26.3301
-0.50093 | -52.6601 | -9.3495 | 79.7961 | 13.3079 | 71.0194 | -26.3301
-0.50093 | -52.6601 | -9.5325 | 79.9791 | 13.3079 | 71.2024 | -26.3301
-0.50093 | -52.6601 | -9.4716 | 79.9182 | 13.3079 | 71.1415 | -26.3301
-0.50093 | -52.6601 | -9.4716 | 79.9182 | 13.3079 | 71.1415 | -26.3301
-0.50217 | -52.7112 | -9.4716 | 79.9012 | 13.2853 | 71.116 | -26.3556
-0.50217 | -52.7112 | -9.4105 | 79.8401 | 13.2853 | 71.0549 | -26.3556
-0.50217 | -52.7112 | -9.4105 | 79.8401 | 13.2853 | 71.0549 | -26.3556
-0.5034 | -52.7111 | -9.2886 | 79.7182 | 13.2528 | 70.933 | -26.3555
-0.5034 | -52.7111 | -9.1055 | 79.5351 | 13.2528 | 70.7499 | -26.3555
-0.5034 | -52.7111 | -9.4105 | 79.8401 | 13.2528 | 71.0549 | -26.3555
-0.5034 | -52.7111 | -9.1666 | 79.5962 | 13.2528 | 70.811 | -26.3555
-0.5034 | -52.7111 | -9.1055 | 79.5351 | 13.2528 | 70.7499 | -26.3555
-0.5034 | -52.7622 | -9.3495 | 79.7621 | 13.2629 | 70.9684 | -26.3811
-0.5034 | -52.7622 | -9.1055 | 79.5181 | 13.2629 | 70.7244 | -26.3811
-0.50463 | -52.7621 | -9.1666 | 79.5792 | 13.2305 | 70.7855 | -26.3811
-0.50463 | -52.7621 | -9.2886 | 79.7012 | 13.2305 | 70.9075 | -26.3811
-0.50463 | -52.7877 | -9.5936 | 79.9977 | 13.2356 | 71.1997 | -26.3938
-0.50463 | -52.7877 | -9.3495 | 79.7536 | 13.2356 | 70.9556 | -26.3938
-0.50463 | -52.7877 | -9.1666 | 79.5707 | 13.2356 | 70.7727 | -26.3938
-0.50463 | -52.7877 | -9.2275 | 79.6316 | 13.2356 | 70.8336 | -26.3938
-0.5071 | -52.7875 | -9.2275 | 79.6316 | 13.1712 | 70.8337 | -26.3938
-0.5071 | -52.7875 | -9.1666 | 79.5707 | 13.1712 | 70.7728 | -26.3938
-0.5071 | -52.8386 | -9.2275 | 79.6146 | 13.1813 | 70.8081 | -26.4193
-0.5071 | -52.8386 | -9.2886 | 79.6757 | 13.1813 | 70.8692 | -26.4193
-0.5071 | -52.8386 | -9.3495 | 79.7366 | 13.1813 | 70.9301 | -26.4193
-0.50833 | -52.8386 | -9.4105 | 79.7976 | 13.1493 | 70.9912 | -26.4193
-0.50833 | -52.8386 | -9.2275 | 79.6146 | 13.1493 | 70.8082 | -26.4193
-0.50833 | -52.8386 | -9.3495 | 79.7366 | 13.1493 | 70.9302 | -26.4193
-0.50833 | -52.9407 | -9.1666 | 79.5196 | 13.1694 | 70.6962 | -26.4704
-0.50833 | -52.9407 | -9.4105 | 79.7635 | 13.1694 | 70.9401 | -26.4704
-0.50833 | -52.9407 | -9.2886 | 79.6416 | 13.1694 | 70.8182 | -26.4704
-0.50833 | -52.8386 | -9.2275 | 79.6146 | 13.1493 | 70.8082 | -26.4193
-0.50964 | -52.9407 | -9.2275 | 79.5806 | 13.1357 | 70.7571 | -26.4703
-0.50964 | -52.9407 | -9.0446 | 79.3977 | 13.1357 | 70.5742 | -26.4703
-0.50964 | -52.9407 | -9.2275 | 79.5806 | 13.1357 | 70.7571 | -26.4703
-0.50964 | -52.9407 | -9.2886 | 79.6417 | 13.1357 | 70.8182 | -26.4703
-0.50964 | -52.9407 | -9.1666 | 79.5197 | 13.1357 | 70.6962 | -26.4703
-0.50964 | -52.7108 | -8.0686 | 78.4983 | 13.0906 | 69.7132 | -26.3554
-0.51087 | -52.7618 | -8.1296 | 78.5423 | 13.069 | 69.7487 | -26.3809
-0.51087 | -52.7874 | -8.1906 | 78.5948 | 13.074 | 69.7969 | -26.3937
-0.51087 | -52.7874 | -8.3126 | 78.7168 | 13.074 | 69.9189 | -26.3937
-0.51087 | -52.8385 | -8.3736 | 78.7607 | 13.084 | 69.9543 | -26.4192
-0.51087 | -52.8385 | -8.5566 | 78.9437 | 13.084 | 70.1373 | -26.4192
-0.51087 | -52.8385 | -8.4955 | 78.8826 | 13.084 | 70.0762 | -26.4192
-0.51087 | -52.8385 | -8.5566 | 78.9437 | 13.084 | 70.1373 | -26.4192
-0.5121 | -52.9406 | -8.6786 | 79.0317 | 13.0724 | 70.2083 | -26.4703
-0.5121 | -52.9406 | -8.6176 | 78.9707 | 13.0724 | 70.1473 | -26.4703
-0.5121 | -52.9406 | -8.4346 | 78.7877 | 13.0724 | 69.9643 | -26.4703
-0.5121 | -52.9917 | -8.6786 | 79.0147 | 13.0824 | 70.1827 | -26.4958
-0.5121 | -52.9917 | -8.6176 | 78.9537 | 13.0824 | 70.1217 | -26.4958
-0.5121 | -52.9917 | -8.7396 | 79.0757 | 13.0824 | 70.2437 | -26.4958
-0.51333 | -53.0427 | -8.7396 | 79.0587 | 13.0609 | 70.2182 | -26.5213
-0.51333 | -53.0427 | -8.4955 | 78.8146 | 13.0609 | 69.9741 | -26.5213
-0.51333 | -53.0427 | -8.6786 | 78.9977 | 13.0609 | 70.1572 | -26.5213
-0.51333 | -53.0427 | -8.4346 | 78.7537 | 13.0609 | 69.9132 | -26.5213
-0.51333 | -53.0427 | -8.6786 | 78.9977 | 13.0609 | 70.1572 | -26.5213
-0.51457 | -53.0937 | -8.5566 | 78.8587 | 13.0395 | 70.0097 | -26.5469
-0.51457 | -53.0937 | -8.7396 | 79.0417 | 13.0395 | 70.1927 | -26.5469
-0.51457 | -53.0937 | -8.6786 | 78.9807 | 13.0395 | 70.1317 | -26.5469
-0.51457 | -53.0937 | -8.6176 | 78.9197 | 13.0395 | 70.0707 | -26.5469
-0.51457 | -53.1448 | -8.7396 | 79.0246 | 13.0495 | 70.1672 | -26.5724
-0.5158 | -53.1448 | -8.8005 | 79.0855 | 13.0183 | 70.2281 | -26.5724
-0.5158 | -53.1448 | -8.8616 | 79.1466 | 13.0183 | 70.2892 | -26.5724
-0.5158 | -53.1448 | -8.7396 | 79.0246 | 13.0183 | 70.1672 | -26.5724
-0.5158 | -53.1959 | -8.6176 | 78.8856 | 13.0282 | 70.0196 | -26.5979
-0.5158 | -53.1959 | -8.8005 | 79.0685 | 13.0282 | 70.2025 | -26.5979
-0.5158 | -53.1959 | -8.6786 | 78.9466 | 13.0282 | 70.0806 | -26.5979
-0.51703 | -53.1958 | -8.6786 | 78.9466 | 12.9971 | 70.0807 | -26.5979
-0.51703 | -53.1958 | -8.8005 | 79.0685 | 12.9971 | 70.2026 | -26.5979
-0.51703 | -53.2469 | -8.7396 | 78.9906 | 13.007 | 70.1161 | -26.6234
-0.51703 | -53.2469 | -8.3736 | 78.6246 | 13.007 | 69.7501 | -26.6234
-0.51703 | -53.2469 | -8.6176 | 78.8686 | 13.007 | 69.9941 | -26.6234
-0.51703 | -53.2469 | -8.5566 | 78.8076 | 13.007 | 69.9331 | -26.6234
-0.51827 | -53.2468 | -8.6176 | 78.8686 | 12.976 | 69.9941 | -26.6234
-0.51827 | -53.2468 | -8.5566 | 78.8076 | 12.976 | 69.9331 | -26.6234
-0.51827 | -53.2724 | -8.6786 | 78.9211 | 12.981 | 70.0424 | -26.6362
-0.51827 | -53.2468 | -8.7396 | 78.9906 | 12.976 | 70.1161 | -26.6234
-0.51827 | -53.2724 | -8.9225 | 79.165 | 12.981 | 70.2863 | -26.6362
-0.5195 | -53.2723 | -8.7396 | 78.9821 | 12.9502 | 70.1034 | -26.6362
-0.5195 | -53.3234 | -8.8616 | 79.0871 | 12.96 | 70.1998 | -26.6617
-0.5195 | -53.3234 | -8.7396 | 78.9651 | 12.96 | 70.0778 | -26.6617
-0.52073 | -53.3234 | -8.7396 | 78.9651 | 12.9293 | 70.0779 | -26.6617
-0.52073 | -53.3745 | -8.8005 | 79.009 | 12.9391 | 70.1132 | -26.6872
-0.52073 | -53.3745 | -8.9836 | 79.1921 | 12.9391 | 70.2963 | -26.6872
-0.52073 | -53.3745 | -8.8616 | 79.0701 | 12.9391 | 70.1743 | -26.6872
-0.52204 | -53.4255 | -8.8005 | 78.992 | 12.9165 | 70.0877 | -26.7128
-0.52204 | -53.4255 | -8.8616 | 79.0531 | 12.9165 | 70.1488 | -26.7128
-0.52204 | -53.4766 | -8.9225 | 79.0969 | 12.9263 | 70.1842 | -26.7383
-0.52327 | -53.4766 | -8.9225 | 79.0969 | 12.8959 | 70.1842 | -26.7383
-0.52327 | -53.5277 | -8.6786 | 78.836 | 12.9056 | 69.9147 | -26.7638
-0.52327 | -53.5277 | -8.8616 | 79.019 | 12.9056 | 70.0977 | -26.7638
-0.52327 | -53.5277 | -8.8005 | 78.9579 | 12.9056 | 70.0366 | -26.7638
-0.5245 | -53.5276 | -8.4955 | 78.6529 | 12.8753 | 69.7317 | -26.7638
-0.5245 | -53.5787 | -8.4955 | 78.6359 | 12.885 | 69.7061 | -26.7893
-0.52573 | -53.5786 | -8.3736 | 78.514 | 12.8548 | 69.5842 | -26.7893
-0.52573 | -53.6297 | -8.8005 | 78.9239 | 12.8645 | 69.9856 | -26.8149
-0.52573 | -53.6297 | -8.7396 | 78.863 | 12.8645 | 69.9247 | -26.8149
-0.52697 | -53.6297 | -8.8005 | 78.9239 | 12.8344 | 69.9856 | -26.8148
-0.52697 | -53.6297 | -8.8616 | 78.985 | 12.8344 | 70.0467 | -26.8148
-0.52697 | -53.6808 | -8.6176 | 78.724 | 12.8441 | 69.7772 | -26.8404
-0.52697 | -53.6808 | -8.5566 | 78.663 | 12.8441 | 69.7162 | -26.8404
-0.5282 | -53.7063 | -8.5566 | 78.6545 | 12.819 | 69.7034 | -26.8531
-0.5282 | -53.7063 | -8.8616 | 78.9595 | 12.819 | 70.0084 | -26.8531
-0.5282 | -53.7574 | -8.6176 | 78.6984 | 12.8286 | 69.7389 | -26.8787
-0.52943 | -53.7573 | -8.6786 | 78.7594 | 12.7988 | 69.7999 | -26.8787
-0.52943 | -53.7573 | -8.8616 | 78.9424 | 12.7988 | 69.9829 | -26.8787
-0.52943 | -53.8084 | -8.6786 | 78.7424 | 12.8084 | 69.7743 | -26.9042
-0.53067 | -53.8084 | -8.7396 | 78.8034 | 12.7786 | 69.8354 | -26.9042
-0.53067 | -53.8595 | -9.1055 | 79.1523 | 12.7883 | 70.1757 | -26.9297
-0.53067 | -53.8595 | -8.8005 | 78.8473 | 12.7883 | 69.8707 | -26.9297
-0.53067 | -53.8595 | -8.9225 | 78.9693 | 12.7883 | 69.9927 | -26.9297
-0.5319 | -53.9617 | -8.8005 | 78.8132 | 12.7778 | 69.8196 | -26.9808
-0.53313 | -53.9616 | -8.9225 | 78.9353 | 12.7483 | 69.9417 | -26.9808
-0.53313 | -53.9616 | -8.7396 | 78.7524 | 12.7483 | 69.7588 | -26.9808
-0.53313 | -53.9616 | -8.9225 | 78.9353 | 12.7483 | 69.9417 | -26.9808
-0.53313 | -54.0127 | -8.6786 | 78.6743 | 12.7579 | 69.6722 | -27.0064
-0.53313 | -54.0127 | -8.8005 | 78.7962 | 12.7579 | 69.7941 | -27.0064
-0.53444 | -54.0638 | -8.7396 | 78.7183 | 12.7363 | 69.7077 | -27.0319
-0.53444 | -54.0638 | -8.9225 | 78.9012 | 12.7363 | 69.8906 | -27.0319
-0.53567 | -54.1148 | -8.7396 | 78.7013 | 12.7165 | 69.6822 | -27.0574
-0.53567 | -54.1148 | -8.6786 | 78.6403 | 12.7165 | 69.6212 | -27.0574
-0.53567 | -54.1148 | -8.8616 | 78.8233 | 12.7165 | 69.8042 | -27.0574
-0.53567 | -54.1148 | -8.6786 | 78.6403 | 12.7165 | 69.6212 | -27.0574
-0.5369 | -54.1403 | -8.6786 | 78.6318 | 12.692 | 69.6084 | -27.0702
-0.5369 | -54.1403 | -8.8616 | 78.8148 | 12.692 | 69.7914 | -27.0702
-0.5369 | -54.1403 | -8.8616 | 78.8148 | 12.692 | 69.7914 | -27.0702
-0.5369 | -54.1914 | -8.8616 | 78.7978 | 12.7016 | 69.7658 | -27.0957
-0.53813 | -54.1914 | -8.5566 | 78.4928 | 12.6725 | 69.4609 | -27.0957
-0.53813 | -54.1914 | -8.7396 | 78.6758 | 12.6725 | 69.6439 | -27.0957
-0.53813 | -54.2425 | -9.1666 | 79.0857 | 12.682 | 70.0453 | -27.1212
-0.53813 | -54.2425 | -8.9225 | 78.8416 | 12.682 | 69.8012 | -27.1212
-0.53813 | -54.2425 | -8.9836 | 78.9027 | 12.682 | 69.8623 | -27.1212
-0.53937 | -54.2425 | -8.8005 | 78.7196 | 12.653 | 69.6792 | -27.1212
-0.53937 | -54.2425 | -9.0446 | 78.9637 | 12.653 | 69.9233 | -27.1212
-0.53937 | -54.2425 | -8.9225 | 78.8416 | 12.653 | 69.8012 | -27.1212
-0.53937 | -54.2425 | -9.1666 | 79.0857 | 12.653 | 70.0453 | -27.1212
-0.53937 | -54.2936 | -9.0446 | 78.9467 | 12.6624 | 69.8978 | -27.1468
-0.53937 | -54.2936 | -8.9225 | 78.8246 | 12.6624 | 69.7757 | -27.1468
-0.5406 | -54.2935 | -8.7396 | 78.6417 | 12.6336 | 69.5928 | -27.1468
-0.5406 | -54.2935 | -8.8616 | 78.7637 | 12.6336 | 69.7148 | -27.1468
-0.5406 | -54.2935 | -8.9225 | 78.8246 | 12.6336 | 69.7757 | -27.1468
-0.5406 | -54.2935 | -8.9836 | 78.8857 | 12.6336 | 69.8368 | -27.1468
-0.5406 | -54.2935 | -8.9225 | 78.8246 | 12.6336 | 69.7757 | -27.1468
-0.5406 | -54.3446 | -8.9836 | 78.8687 | 12.643 | 69.8113 | -27.1723
-0.54183 | -54.3446 | -9.1055 | 78.9906 | 12.6142 | 69.9332 | -27.1723
-0.54183 | -54.3446 | -8.8616 | 78.7467 | 12.6142 | 69.6893 | -27.1723
-0.54183 | -54.3446 | -8.8616 | 78.7467 | 12.6142 | 69.6893 | -27.1723
-0.54183 | -54.3446 | -9.0446 | 78.9297 | 12.6142 | 69.8723 | -27.1723
-0.54183 | -54.3957 | -8.9225 | 78.7906 | 12.6237 | 69.7246 | -27.1978
-0.54307 | -54.3956 | -8.9836 | 78.8517 | 12.595 | 69.7857 | -27.1978
-0.54307 | -54.3956 | -9.1055 | 78.9736 | 12.595 | 69.9076 | -27.1978
-0.54307 | -54.3956 | -8.8005 | 78.6686 | 12.595 | 69.6026 | -27.1978
-0.54307 | -54.3956 | -8.8616 | 78.7297 | 12.595 | 69.6637 | -27.1978
-0.54307 | -54.3956 | -9.0446 | 78.9127 | 12.595 | 69.8467 | -27.1978
-0.54307 | -54.4467 | -8.9836 | 78.8346 | 12.6044 | 69.7602 | -27.2234
-0.5443 | -54.4467 | -9.1055 | 78.9566 | 12.5759 | 69.8821 | -27.2234
-0.5443 | -54.4467 | -8.9225 | 78.7736 | 12.5759 | 69.6991 | -27.2234
-0.5443 | -54.4467 | -9.1055 | 78.9566 | 12.5759 | 69.8821 | -27.2234
-0.5443 | -54.4978 | -8.9225 | 78.7565 | 12.5852 | 69.6736 | -27.2489
-0.5443 | -54.4467 | -9.0446 | 78.8957 | 12.5759 | 69.8212 | -27.2234
-0.5443 | -54.4467 | -8.9836 | 78.8347 | 12.5759 | 69.7602 | -27.2234
-0.5443 | -54.4978 | -8.9836 | 78.8176 | 12.5852 | 69.7347 | -27.2489
-0.54553 | -54.4978 | -9.0446 | 78.8786 | 12.5568 | 69.7957 | -27.2489
-0.54553 | -54.4978 | -9.1055 | 78.9395 | 12.5568 | 69.8566 | -27.2489
-0.54553 | -54.5489 | -8.8005 | 78.6175 | 12.5662 | 69.526 | -27.2744
-0.54553 | -54.5489 | -8.8005 | 78.6175 | 12.5662 | 69.526 | -27.2744
-0.54553 | -54.5489 | -8.8616 | 78.6786 | 12.5662 | 69.5871 | -27.2744
-0.54553 | -54.5489 | -8.7396 | 78.5566 | 12.5662 | 69.4651 | -27.2744
-0.54684 | -54.5488 | -8.9836 | 78.8006 | 12.5362 | 69.7091 | -27.2744
-0.54684 | -54.6 | -8.8616 | 78.6616 | 12.5455 | 69.5616 | -27.3
-0.54684 | -54.5488 | -8.9836 | 78.8006 | 12.5362 | 69.7091 | -27.2744
-0.54684 | -54.6 | -9.0446 | 78.8446 | 12.5455 | 69.7446 | -27.3
-0.54684 | -54.6 | -8.9836 | 78.7836 | 12.5455 | 69.6836 | -27.3
-0.54684 | -54.6 | -8.9225 | 78.7225 | 12.5455 | 69.6225 | -27.3
-0.54807 | -54.6255 | -8.8616 | 78.6531 | 12.522 | 69.5488 | -27.3127
-0.54807 | -54.6255 | -8.7396 | 78.5311 | 12.522 | 69.4268 | -27.3127
-0.54807 | -54.6255 | -8.7396 | 78.5311 | 12.522 | 69.4268 | -27.3127
-0.54807 | -54.6255 | -8.8005 | 78.592 | 12.522 | 69.4877 | -27.3127
-0.5493 | -54.6254 | -8.8005 | 78.592 | 12.4938 | 69.4877 | -27.3127
-0.5493 | -54.6254 | -8.9836 | 78.7751 | 12.4938 | 69.6708 | -27.3127
-0.5493 | -54.6765 | -9.0446 | 78.8191 | 12.5031 | 69.7063 | -27.3383
-0.5493 | -54.6765 | -9.1055 | 78.88 | 12.5031 | 69.7672 | -27.3383
-0.5493 | -54.6765 | -8.7396 | 78.5141 | 12.5031 | 69.4013 | -27.3383
-0.5493 | -54.6765 | -8.9836 | 78.7581 | 12.5031 | 69.6453 | -27.3383
-0.5493 | -54.6765 | -8.9225 | 78.697 | 12.5031 | 69.5842 | -27.3383
-0.55053 | -54.6765 | -8.9836 | 78.7581 | 12.4751 | 69.6453 | -27.3383
-0.5493 | -54.6765 | -9.0446 | 78.8191 | 12.5031 | 69.7063 | -27.3383
-0.55053 | -54.6765 | -8.9836 | 78.7581 | 12.4751 | 69.6453 | -27.3383
-0.55053 | -54.7276 | -8.8616 | 78.619 | 12.4844 | 69.4978 | -27.3638
-0.55053 | -54.7276 | -9.0446 | 78.802 | 12.4844 | 69.6808 | -27.3638
-0.55053 | -54.7276 | -8.9836 | 78.741 | 12.4844 | 69.6198 | -27.3638
-0.55177 | -54.7276 | -9.1666 | 78.924 | 12.4565 | 69.8028 | -27.3638
-0.55177 | -54.7276 | -8.9836 | 78.741 | 12.4565 | 69.6198 | -27.3638
-0.55177 | -54.7787 | -8.8005 | 78.5409 | 12.4658 | 69.4111 | -27.3893
-0.55177 | -54.7787 | -8.9836 | 78.724 | 12.4658 | 69.5942 | -27.3893
-0.55177 | -54.7787 | -8.8616 | 78.602 | 12.4658 | 69.4722 | -27.3893
-0.55177 | -54.7787 | -8.9836 | 78.724 | 12.4658 | 69.5942 | -27.3893
-0.55177 | -54.8298 | -8.9836 | 78.707 | 12.4751 | 69.5687 | -27.4149
-0.553 | -54.8298 | -8.9836 | 78.707 | 12.4472 | 69.5687 | -27.4149
-0.553 | -54.8298 | -9.1055 | 78.8289 | 12.4472 | 69.6906 | -27.4149
-0.553 | -54.8298 | -9.1055 | 78.8289 | 12.4472 | 69.6906 | -27.4149
-0.553 | -54.8298 | -9.0446 | 78.768 | 12.4472 | 69.6297 | -27.4149
-0.553 | -54.8298 | -8.8005 | 78.5239 | 12.4472 | 69.3856 | -27.4149
-0.553 | -54.8298 | -8.8005 | 78.5239 | 12.4472 | 69.3856 | -27.4149
-0.55423 | -54.8808 | -8.9836 | 78.69 | 12.4288 | 69.5431 | -27.4404
-0.55423 | -54.8808 | -9.0446 | 78.751 | 12.4288 | 69.6041 | -27.4404
-0.55423 | -54.8808 | -9.1055 | 78.8119 | 12.4288 | 69.665 | -27.4404
-0.55547 | -54.983 | -9.0446 | 78.7169 | 12.4196 | 69.553 | -27.4915
-0.55547 | -54.983 | -8.9836 | 78.6559 | 12.4196 | 69.492 | -27.4915
-0.55547 | -54.983 | -9.1666 | 78.8389 | 12.4196 | 69.675 | -27.4915
-0.5567 | -55.0341 | -8.8005 | 78.4558 | 12.4013 | 69.2834 | -27.5171
-0.5567 | -55.0341 | -8.7396 | 78.3949 | 12.4013 | 69.2225 | -27.5171
-0.5567 | -55.0341 | -9.0446 | 78.6999 | 12.4013 | 69.5275 | -27.5171
-0.55793 | -55.0596 | -8.9836 | 78.6304 | 12.3784 | 69.4537 | -27.5298
-0.55793 | -55.0596 | -9.1055 | 78.7523 | 12.3784 | 69.5756 | -27.5298
-0.55793 | -55.0596 | -8.9225 | 78.5693 | 12.3784 | 69.3926 | -27.5298
-0.55793 | -55.1108 | -8.9836 | 78.6133 | 12.3876 | 69.4282 | -27.5554
-0.55916 | -55.1107 | -8.8616 | 78.4913 | 12.3603 | 69.3062 | -27.5554
-0.55916 | -55.1107 | -8.8616 | 78.4913 | 12.3603 | 69.3062 | -27.5554
-0.55916 | -55.1618 | -9.1666 | 78.7793 | 12.3694 | 69.5856 | -27.5809
-0.56047 | -55.1618 | -9.3495 | 78.9622 | 12.3406 | 69.7686 | -27.5809
-0.56047 | -55.2129 | -9.1666 | 78.7623 | 12.3497 | 69.5601 | -27.6065
-0.56047 | -55.2129 | -9.2886 | 78.8843 | 12.3497 | 69.6821 | -27.6065
-0.5617 | -55.2129 | -9.1666 | 78.7623 | 12.3226 | 69.5601 | -27.6064
-0.5617 | -55.264 | -9.2275 | 78.8061 | 12.3317 | 69.5955 | -27.632
-0.5617 | -55.264 | -8.9836 | 78.5622 | 12.3317 | 69.3516 | -27.632
-0.56293 | -55.3151 | -9.1055 | 78.6671 | 12.3138 | 69.4479 | -27.6575
-0.56293 | -55.3151 | -9.0446 | 78.6062 | 12.3138 | 69.387 | -27.6575
-0.56293 | -55.3151 | -9.0446 | 78.6062 | 12.3138 | 69.387 | -27.6575
-0.56293 | -55.3662 | -9.2275 | 78.7721 | 12.3229 | 69.5444 | -27.6831
-0.56417 | -55.3662 | -9.1055 | 78.6501 | 12.2959 | 69.4224 | -27.6831
-0.56417 | -55.3662 | -9.0446 | 78.5892 | 12.2959 | 69.3615 | -27.6831
-0.56417 | -55.3662 | -9.2886 | 78.8332 | 12.2959 | 69.6055 | -27.6831
-0.5654 | -55.3662 | -9.2275 | 78.7721 | 12.2691 | 69.5444 | -27.6831
-0.5654 | -55.4173 | -9.1666 | 78.6941 | 12.2782 | 69.4579 | -27.7086
-0.5654 | -55.4173 | -9.2275 | 78.755 | 12.2782 | 69.5188 | -27.7086
-0.5654 | -55.4684 | -9.1666 | 78.6771 | 12.2872 | 69.4324 | -27.7342
-0.56663 | -55.4684 | -9.2275 | 78.738 | 12.2605 | 69.4933 | -27.7342
-0.56663 | -55.4684 | -9.2886 | 78.7991 | 12.2605 | 69.5544 | -27.7342
-0.56663 | -55.4939 | -9.2886 | 78.7906 | 12.265 | 69.5416 | -27.747
-0.56787 | -55.4939 | -9.1055 | 78.6075 | 12.2383 | 69.3585 | -27.7469
-0.56787 | -55.4939 | -9.1055 | 78.6075 | 12.2383 | 69.3585 | -27.7469
-0.56787 | -55.545 | -9.1666 | 78.6516 | 12.2473 | 69.3941 | -27.7725
-0.5691 | -55.545 | -8.9836 | 78.4686 | 12.2208 | 69.2111 | -27.7725
-0.5691 | -55.5961 | -9.2886 | 78.7565 | 12.2298 | 69.4905 | -27.7981
-0.5691 | -55.5961 | -9.1055 | 78.5734 | 12.2298 | 69.3074 | -27.7981
-0.5691 | -55.5961 | -9.2275 | 78.6954 | 12.2298 | 69.4294 | -27.7981
-0.57033 | -55.5961 | -9.3495 | 78.8174 | 12.2034 | 69.5514 | -27.798
-0.57033 | -55.5961 | -9.2886 | 78.7565 | 12.2034 | 69.4905 | -27.798
-0.57033 | -55.6472 | -9.1666 | 78.6175 | 12.2123 | 69.343 | -27.8236
-0.57033 | -55.6472 | -9.4105 | 78.8614 | 12.2123 | 69.5869 | -27.8236
-0.57156 | -55.6472 | -9.4105 | 78.8614 | 12.186 | 69.5869 | -27.8236
-0.57156 | -55.6472 | -9.5325 | 78.9834 | 12.186 | 69.7089 | -27.8236
-0.57156 | -55.6472 | -9.3495 | 78.8004 | 12.186 | 69.5259 | -27.8236
-0.57287 | -55.6471 | -9.4716 | 78.9225 | 12.1582 | 69.648 | -27.8236
-0.57287 | -55.6983 | -9.4105 | 78.8444 | 12.1671 | 69.5613 | -27.8491
-0.57287 | -55.6983 | -9.4105 | 78.8444 | 12.1671 | 69.5613 | -27.8491
-0.57287 | -55.7494 | -9.2275 | 78.6443 | 12.1761 | 69.3528 | -27.8747
-0.5741 | -55.7494 | -9.3495 | 78.7663 | 12.1499 | 69.4748 | -27.8747
-0.5741 | -55.7494 | -9.4105 | 78.8273 | 12.1499 | 69.5358 | -27.8747
-0.5741 | -55.7494 | -9.1666 | 78.5834 | 12.1499 | 69.2919 | -27.8747
-0.57533 | -55.8005 | -9.5325 | 78.9323 | 12.1328 | 69.6322 | -27.9002
-0.57533 | -55.8005 | -9.4105 | 78.8103 | 12.1328 | 69.5102 | -27.9002
-0.57533 | -55.8516 | -9.5325 | 78.9153 | 12.1416 | 69.6067 | -27.9258
-0.57657 | -55.8516 | -9.4716 | 78.8544 | 12.1157 | 69.5458 | -27.9258
-0.57657 | -55.8516 | -9.5325 | 78.9153 | 12.1157 | 69.6067 | -27.9258
-0.57657 | -55.9538 | -9.4105 | 78.7592 | 12.1334 | 69.4336 | -27.9769
-0.57657 | -55.9538 | -9.2886 | 78.6373 | 12.1334 | 69.3117 | -27.9769
-0.5778 | -55.9538 | -9.3495 | 78.6982 | 12.1075 | 69.3726 | -27.9769
-0.5778 | -55.9538 | -9.3495 | 78.6982 | 12.1075 | 69.3726 | -27.9769
-0.5778 | -55.9538 | -9.4716 | 78.8203 | 12.1075 | 69.4947 | -27.9769
-0.5778 | -55.9538 | -9.4716 | 78.8203 | 12.1075 | 69.4947 | -27.9769
-0.57903 | -55.9793 | -9.4105 | 78.7507 | 12.0862 | 69.4208 | -27.9897
-0.57903 | -55.9793 | -9.2886 | 78.6288 | 12.0862 | 69.2989 | -27.9897
-0.57903 | -55.9793 | -9.4716 | 78.8118 | 12.0862 | 69.4819 | -27.9897
-0.58027 | -56.0304 | -9.3495 | 78.6727 | 12.0693 | 69.3342 | -28.0152
-0.58027 | -56.0304 | -9.5936 | 78.9168 | 12.0693 | 69.5783 | -28.0152
-0.58027 | -56.0304 | -9.4105 | 78.7337 | 12.0693 | 69.3952 | -28.0152
-0.5815 | -56.0304 | -9.6545 | 78.9777 | 12.0437 | 69.6393 | -28.0152
-0.5815 | -56.0815 | -9.5936 | 78.8997 | 12.0525 | 69.5528 | -28.0408
-0.5815 | -56.0815 | -9.5325 | 78.8386 | 12.0525 | 69.4917 | -28.0408
-0.5815 | -56.0815 | -9.6545 | 78.9606 | 12.0525 | 69.6137 | -28.0408
-0.58273 | -56.1327 | -9.7156 | 79.0047 | 12.0358 | 69.6492 | -28.0663
-0.58273 | -56.1327 | -9.7156 | 79.0047 | 12.0358 | 69.6492 | -28.0663
-0.58273 | -56.1327 | -9.5936 | 78.8827 | 12.0358 | 69.5272 | -28.0663
-0.58273 | -56.1838 | -9.7766 | 79.0486 | 12.0445 | 69.6847 | -28.0919
-0.58404 | -56.1838 | -9.7156 | 78.9876 | 12.0176 | 69.6237 | -28.0919
-0.58404 | -56.0815 | -9.5325 | 78.8386 | 12.0001 | 69.4917 | -28.0408
-0.58404 | -55.9793 | -9.4716 | 78.8118 | 11.9826 | 69.4819 | -27.9896
-0.58404 | -55.8003 | -9.3495 | 78.7494 | 11.952 | 69.4493 | -27.9002
-0.58404 | -55.8514 | -9.4105 | 78.7933 | 11.9607 | 69.4847 | -27.9257
-0.58527 | -55.9537 | -9.4105 | 78.7592 | 11.953 | 69.4336 | -27.9768
-0.58527 | -56.0304 | -9.4105 | 78.7337 | 11.9661 | 69.3953 | -28.0152
-0.58527 | -56.0304 | -9.4716 | 78.7948 | 11.9661 | 69.4564 | -28.0152
-0.5865 | -56.0815 | -9.5325 | 78.8386 | 11.9496 | 69.4917 | -28.0407
-0.5865 | -56.1326 | -9.4716 | 78.7607 | 11.9584 | 69.4053 | -28.0663
-0.5865 | -56.1837 | -9.3495 | 78.6216 | 11.9671 | 69.2576 | -28.0919
-0.58773 | -56.1837 | -9.6545 | 78.9266 | 11.942 | 69.5626 | -28.0919
-0.58773 | -56.2348 | -9.7156 | 78.9706 | 11.9507 | 69.5981 | -28.1174
-0.58773 | -56.2348 | -9.4716 | 78.7266 | 11.9507 | 69.3541 | -28.1174
-0.58897 | -56.2859 | -9.8375 | 79.0755 | 11.9343 | 69.6945 | -28.143
-0.58897 | -56.2859 | -9.5325 | 78.7705 | 11.9343 | 69.3895 | -28.143
-0.58897 | -56.3371 | -9.5936 | 78.8145 | 11.943 | 69.425 | -28.1685
-0.58897 | -56.3371 | -9.5936 | 78.8145 | 11.943 | 69.425 | -28.1685
-0.58897 | -56.3371 | -9.5936 | 78.8145 | 11.943 | 69.425 | -28.1685
-0.5902 | -56.3371 | -9.7156 | 78.9365 | 11.9181 | 69.547 | -28.1685
-0.5902 | -56.3371 | -9.7156 | 78.9365 | 11.9181 | 69.547 | -28.1685
-0.5902 | -56.3371 | -9.8986 | 79.1195 | 11.9181 | 69.73 | -28.1685
-0.5902 | -56.3882 | -10.0815 | 79.2854 | 11.9267 | 69.8874 | -28.1941
-0.5902 | -56.3882 | -9.7766 | 78.9805 | 11.9267 | 69.5825 | -28.1941
-0.5902 | -56.3882 | -9.9595 | 79.1634 | 11.9267 | 69.7654 | -28.1941
-0.59143 | -56.4137 | -9.9595 | 79.1549 | 11.9062 | 69.7526 | -28.2069
-0.59143 | -56.4137 | -9.8986 | 79.094 | 11.9062 | 69.6917 | -28.2069
-0.59143 | -56.4137 | -9.8375 | 79.0329 | 11.9062 | 69.6306 | -28.2069
-0.59143 | -56.4137 | -9.8986 | 79.094 | 11.9062 | 69.6917 | -28.2069
-0.59143 | -56.4137 | -9.8986 | 79.094 | 11.9062 | 69.6917 | -28.2069
-0.59267 | -56.4649 | -9.8375 | 79.0158 | 11.8901 | 69.605 | -28.2324
-0.59267 | -56.4649 | -9.9595 | 79.1378 | 11.8901 | 69.727 | -28.2324
-0.59267 | -56.4649 | -10.0206 | 79.1989 | 11.8901 | 69.7881 | -28.2324
-0.59267 | -56.516 | -10.0206 | 79.1819 | 11.8987 | 69.7626 | -28.258
-0.59267 | -56.516 | -10.2036 | 79.3649 | 11.8987 | 69.9456 | -28.258
-0.5939 | -56.516 | -9.8986 | 79.0599 | 11.874 | 69.6406 | -28.258
-0.5939 | -56.516 | -10.1425 | 79.3038 | 11.874 | 69.8845 | -28.258
-0.5939 | -56.5671 | -9.9595 | 79.1038 | 11.8826 | 69.6759 | -28.2836
-0.5939 | -56.5671 | -9.8986 | 79.0429 | 11.8826 | 69.615 | -28.2836
-0.5939 | -56.5671 | -9.7766 | 78.9209 | 11.8826 | 69.493 | -28.2836
-0.5939 | -56.5671 | -10.1425 | 79.2868 | 11.8826 | 69.8589 | -28.2836
-0.5939 | -56.5671 | -10.1425 | 79.2868 | 11.8826 | 69.8589 | -28.2836
-0.5939 | -56.5671 | -10.3256 | 79.4699 | 11.8826 | 70.042 | -28.2836
-0.59513 | -56.5671 | -10.2645 | 79.4088 | 11.858 | 69.9809 | -28.2835
-0.59513 | -56.6182 | -10.0206 | 79.1478 | 11.8666 | 69.7115 | -28.3091
-0.59513 | -56.6182 | -9.8986 | 79.0258 | 11.8666 | 69.5895 | -28.3091
-0.59513 | -56.6182 | -9.9595 | 79.0867 | 11.8666 | 69.6504 | -28.3091
-0.59513 | -56.6182 | -10.1425 | 79.2697 | 11.8666 | 69.8334 | -28.3091
-0.59636 | -56.6693 | -10.0815 | 79.1917 | 11.8506 | 69.7468 | -28.3347
-0.59636 | -56.6693 | -10.2036 | 79.3138 | 11.8506 | 69.8689 | -28.3347
-0.59636 | -56.6693 | -10.0815 | 79.1917 | 11.8506 | 69.7468 | -28.3347
-0.59636 | -56.6693 | -9.9595 | 79.0697 | 11.8506 | 69.6248 | -28.3347
-0.59636 | -56.6693 | -9.8375 | 78.9477 | 11.8506 | 69.5028 | -28.3347
-0.59636 | -56.6693 | -10.0206 | 79.1308 | 11.8506 | 69.6859 | -28.3347
-0.59767 | -56.7205 | -9.8375 | 78.9306 | 11.8333 | 69.4772 | -28.3602
-0.59767 | -56.7205 | -10.0815 | 79.1746 | 11.8333 | 69.7212 | -28.3602
-0.59767 | -57.2062 | -10.4475 | 79.3787 | 11.9146 | 69.8443 | -28.6031
-0.5989 | -57.2062 | -10.1425 | 79.0737 | 11.89 | 69.5394 | -28.6031
-0.5989 | -57.104 | -10.3256 | 79.2909 | 11.873 | 69.7736 | -28.552
-0.5989 | -57.0528 | -10.2645 | 79.2469 | 11.8644 | 69.7381 | -28.5264
-0.5989 | -57.0528 | -10.0206 | 79.003 | 11.8644 | 69.4942 | -28.5264
-0.5989 | -57.0528 | -10.0206 | 79.003 | 11.8644 | 69.4942 | -28.5264
-0.5989 | -57.0017 | -10.3865 | 79.3859 | 11.8559 | 69.8856 | -28.5008
-0.60014 | -57.0017 | -10.0815 | 79.0809 | 11.8315 | 69.5806 | -28.5008
-0.60014 | -57.0017 | -10.1425 | 79.1419 | 11.8315 | 69.6416 | -28.5008
-0.60014 | -57.0017 | -10.1425 | 79.1419 | 11.8315 | 69.6416 | -28.5008
-0.60014 | -56.9505 | -10.2645 | 79.2809 | 11.823 | 69.7892 | -28.4753
-0.60014 | -56.8738 | -10.0815 | 79.1235 | 11.8102 | 69.6445 | -28.4369
-0.60014 | -56.7716 | -10.2645 | 79.3406 | 11.7932 | 69.8787 | -28.3858
-0.60014 | -56.7204 | -9.7766 | 78.8698 | 11.7847 | 69.4163 | -28.3602
-0.60014 | -56.6182 | -9.9595 | 79.0867 | 11.7676 | 69.6504 | -28.3091
-0.60014 | -56.6182 | -9.8375 | 78.9647 | 11.7676 | 69.5284 | -28.3091
-0.60137 | -56.6693 | -9.9595 | 79.0697 | 11.752 | 69.6248 | -28.3346
-0.60137 | -56.7204 | -9.8986 | 78.9918 | 11.7605 | 69.5383 | -28.3602
-0.60137 | -56.7204 | -10.0815 | 79.1747 | 11.7605 | 69.7212 | -28.3602
-0.60137 | -56.7716 | -10.2036 | 79.2797 | 11.769 | 69.8178 | -28.3858
-0.60137 | -56.7716 | -10.2645 | 79.3406 | 11.769 | 69.8787 | -28.3858
-0.6026 | -56.8227 | -10.1425 | 79.2016 | 11.7534 | 69.7311 | -28.4113
-0.6026 | -56.8227 | -10.0815 | 79.1406 | 11.7534 | 69.6701 | -28.4113
-0.6026 | -56.8738 | -10.2645 | 79.3065 | 11.7619 | 69.8275 | -28.4369
-0.6026 | -56.8738 | -10.2645 | 79.3065 | 11.7619 | 69.8275 | -28.4369
-0.6026 | -56.9505 | -10.1425 | 79.159 | 11.7746 | 69.6672 | -28.4753
-0.6026 | -56.9505 | -10.3256 | 79.3421 | 11.7746 | 69.8503 | -28.4753
-0.60383 | -56.9505 | -10.0815 | 79.098 | 11.7506 | 69.6062 | -28.4753
-0.60383 | -56.9505 | -9.8986 | 78.9151 | 11.7506 | 69.4233 | -28.4753
-0.60383 | -57.0017 | -10.1425 | 79.1419 | 11.7591 | 69.6416 | -28.5008
-0.60383 | -57.0017 | -10.1425 | 79.1419 | 11.7591 | 69.6416 | -28.5008
-0.60383 | -57.0017 | -10.3865 | 79.3859 | 11.7591 | 69.8856 | -28.5008
-0.60383 | -57.0017 | -10.1425 | 79.1419 | 11.7591 | 69.6416 | -28.5008
-0.60383 | -57.0017 | -10.2645 | 79.2639 | 11.7591 | 69.7636 | -28.5008
-0.60507 | -57.0017 | -10.3865 | 79.3859 | 11.7351 | 69.8856 | -28.5008
-0.60507 | -57.0528 | -10.2036 | 79.186 | 11.7436 | 69.6772 | -28.5264
-0.60507 | -57.0528 | -10.3256 | 79.308 | 11.7436 | 69.7992 | -28.5264
-0.60507 | -57.0528 | -10.3256 | 79.308 | 11.7436 | 69.7992 | -28.5264
-0.60507 | -57.1039 | -10.1425 | 79.1078 | 11.752 | 69.5905 | -28.552
-0.6063 | -57.1039 | -10.3256 | 79.2909 | 11.7281 | 69.7736 | -28.552
-0.6063 | -57.1039 | -10.4475 | 79.4128 | 11.7281 | 69.8955 | -28.552
-0.6063 | -57.1039 | -10.2036 | 79.1689 | 11.7281 | 69.6516 | -28.552
-0.6063 | -57.1039 | -10.4475 | 79.4128 | 11.7281 | 69.8955 | -28.552
-0.6063 | -57.1039 | -10.0815 | 79.0468 | 11.7281 | 69.5295 | -28.552
-0.6063 | -57.1039 | -10.2036 | 79.1689 | 11.7281 | 69.6516 | -28.552
-0.60753 | -57.1039 | -10.1425 | 79.1078 | 11.7043 | 69.5905 | -28.552
-0.60753 | -57.1551 | -10.0815 | 79.0298 | 11.7127 | 69.5039 | -28.5775
-0.60753 | -57.1551 | -10.0815 | 79.0298 | 11.7127 | 69.5039 | -28.5775
-0.60753 | -57.1551 | -10.3256 | 79.2739 | 11.7127 | 69.748 | -28.5775
-0.60884 | -57.155 | -10.2645 | 79.2128 | 11.6876 | 69.6869 | -28.5775
-0.60884 | -57.2062 | -10.2036 | 79.1348 | 11.696 | 69.6005 | -28.6031
-0.60884 | -57.2062 | -10.5696 | 79.5008 | 11.696 | 69.9665 | -28.6031
-0.60884 | -57.2062 | -10.3256 | 79.2568 | 11.696 | 69.7225 | -28.6031
-0.61007 | -57.2062 | -10.3256 | 79.2568 | 11.6724 | 69.7225 | -28.6031
-0.61007 | -57.2062 | -10.3865 | 79.3177 | 11.6724 | 69.7834 | -28.6031
-0.61007 | -57.2573 | -10.3865 | 79.3007 | 11.6808 | 69.7578 | -28.6287
-0.6113 | -57.3085 | -10.4475 | 79.3446 | 11.6656 | 69.7932 | -28.6542
-0.6113 | -57.3085 | -10.5085 | 79.4056 | 11.6656 | 69.8542 | -28.6542
-0.6113 | -57.3085 | -10.5696 | 79.4667 | 11.6656 | 69.9153 | -28.6542
-0.61254 | -57.3085 | -10.5696 | 79.4667 | 11.6421 | 69.9153 | -28.6542
-0.61254 | -57.334 | -10.2645 | 79.1531 | 11.6463 | 69.5975 | -28.667
-0.61254 | -57.334 | -10.5085 | 79.3971 | 11.6463 | 69.8415 | -28.667
-0.61377 | -57.334 | -10.5085 | 79.3971 | 11.6229 | 69.8415 | -28.667
-0.61377 | -57.334 | -10.2036 | 79.0922 | 11.6229 | 69.5366 | -28.667
-0.61377 | -57.334 | -10.4475 | 79.3361 | 11.6229 | 69.7805 | -28.667
-0.61377 | -57.3852 | -10.4475 | 79.3191 | 11.6312 | 69.7549 | -28.6926
-0.615 | -57.3852 | -10.4475 | 79.3191 | 11.6079 | 69.7549 | -28.6926
-0.615 | -57.3852 | -10.6306 | 79.5022 | 11.6079 | 69.938 | -28.6926
-0.615 | -57.3852 | -10.5696 | 79.4412 | 11.6079 | 69.877 | -28.6926
-0.61623 | -57.3852 | -10.5085 | 79.3801 | 11.5847 | 69.8159 | -28.6926
-0.61623 | -57.3852 | -10.6916 | 79.5632 | 11.5847 | 69.999 | -28.6926
-0.61623 | -57.4363 | -10.4475 | 79.302 | 11.593 | 69.7293 | -28.7182
-0.61623 | -57.4363 | -10.6306 | 79.4851 | 11.593 | 69.9124 | -28.7182
-0.61623 | -57.3852 | -10.6306 | 79.5022 | 11.5847 | 69.938 | -28.6926
-0.61747 | -57.4363 | -10.5085 | 79.363 | 11.5698 | 69.7903 | -28.7181
-0.61747 | -57.4363 | -10.4475 | 79.302 | 11.5698 | 69.7293 | -28.7181
-0.6187 | -57.4363 | -10.6916 | 79.5461 | 11.5468 | 69.9734 | -28.7181
-0.6187 | -57.4874 | -10.4475 | 79.285 | 11.555 | 69.7037 | -28.7437
-0.6187 | -57.4874 | -10.4475 | 79.285 | 11.555 | 69.7037 | -28.7437
-0.61993 | -57.4874 | -10.6916 | 79.5291 | 11.5321 | 69.9478 | -28.7437
-0.61993 | -57.5386 | -10.2645 | 79.0849 | 11.5403 | 69.4952 | -28.7693
-0.62116 | -57.5386 | -10.5696 | 79.39 | 11.5174 | 69.8003 | -28.7693
-0.61993 | -57.5386 | -10.5696 | 79.39 | 11.5403 | 69.8003 | -28.7693
-0.62116 | -57.5897 | -10.6306 | 79.434 | 11.5256 | 69.8357 | -28.7949
-0.62116 | -57.5897 | -10.7526 | 79.556 | 11.5256 | 69.9577 | -28.7949
-0.62247 | -57.5897 | -10.5696 | 79.373 | 11.5015 | 69.7747 | -28.7949
-0.62247 | -57.6409 | -10.5696 | 79.3559 | 11.5097 | 69.7491 | -28.8204
-0.62247 | -57.6409 | -10.8136 | 79.5999 | 11.5097 | 69.9931 | -28.8204
-0.6237 | -57.6409 | -10.6916 | 79.4779 | 11.4869 | 69.8711 | -28.8204
-0.6237 | -57.692 | -10.7526 | 79.5219 | 11.4951 | 69.9066 | -28.846
-0.6237 | -57.692 | -10.8746 | 79.6439 | 11.4951 | 70.0286 | -28.846
-0.62494 | -57.7432 | -10.6916 | 79.4438 | 11.4807 | 69.82 | -28.8716
-0.62494 | -57.7432 | -10.6916 | 79.4438 | 11.4807 | 69.82 | -28.8716
-0.62494 | -57.7432 | -10.4475 | 79.1997 | 11.4807 | 69.5759 | -28.8716
-0.62494 | -57.7687 | -10.5696 | 79.3133 | 11.4847 | 69.6852 | -28.8844
-0.62494 | -57.7687 | -10.7526 | 79.4963 | 11.4847 | 69.8682 | -28.8844
-0.62617 | -57.8199 | -10.6916 | 79.4183 | 11.4703 | 69.7816 | -28.9099
-0.62617 | -57.8199 | -10.5696 | 79.2963 | 11.4703 | 69.6596 | -28.9099
-0.6274 | -57.871 | -10.5085 | 79.2181 | 11.4559 | 69.5729 | -28.9355
-0.6274 | -57.871 | -10.6306 | 79.3402 | 11.4559 | 69.695 | -28.9355
-0.6274 | -57.871 | -10.3865 | 79.0961 | 11.4559 | 69.4509 | -28.9355
-0.6274 | -57.871 | -10.6916 | 79.4012 | 11.4559 | 69.756 | -28.9355
-0.62863 | -57.9733 | -10.6306 | 79.3061 | 11.4497 | 69.6439 | -28.9867
-0.62863 | -57.9733 | -10.4475 | 79.123 | 11.4497 | 69.4608 | -28.9867
-0.62863 | -57.9733 | -10.6916 | 79.3671 | 11.4497 | 69.7049 | -28.9867
-0.62863 | -57.9733 | -10.5696 | 79.2451 | 11.4497 | 69.5829 | -28.9867
-0.62987 | -57.9733 | -10.5085 | 79.184 | 11.4273 | 69.5218 | -28.9867
-0.62987 | -58.0245 | -10.5696 | 79.2281 | 11.4354 | 69.5573 | -29.0122
-0.6311 | -58.0245 | -10.6306 | 79.2891 | 11.4131 | 69.6183 | -29.0123
-0.6311 | -58.0245 | -10.3256 | 78.9841 | 11.4131 | 69.3133 | -29.0123
-0.6311 | -58.0245 | -10.7526 | 79.4111 | 11.4131 | 69.7403 | -29.0123
-0.63233 | -58.0757 | -10.6306 | 79.272 | 11.3989 | 69.5927 | -29.0378
-0.63233 | -58.0757 | -10.6306 | 79.272 | 11.3989 | 69.5927 | -29.0378
-0.63233 | -58.0757 | -10.8136 | 79.455 | 11.3989 | 69.7757 | -29.0378
-0.63356 | -58.0757 | -10.6916 | 79.333 | 11.3768 | 69.6537 | -29.0378
-0.63356 | -58.0757 | -10.6916 | 79.333 | 11.3768 | 69.6537 | -29.0378
-0.63356 | -58.1268 | -10.5696 | 79.194 | 11.3848 | 69.5062 | -29.0634
-0.63487 | -58.1268 | -10.4475 | 79.0719 | 11.3614 | 69.3841 | -29.0634
-0.63487 | -58.1268 | -10.4475 | 79.0719 | 11.3614 | 69.3841 | -29.0634
-0.63487 | -58.178 | -10.6306 | 79.2379 | 11.3695 | 69.5416 | -29.089
-0.6361 | -58.178 | -10.5696 | 79.1769 | 11.3475 | 69.4806 | -29.089
-0.6361 | -58.178 | -10.5085 | 79.1158 | 11.3475 | 69.4195 | -29.089
-0.63734 | -58.2291 | -10.3256 | 78.9159 | 11.3335 | 69.211 | -29.1146
-0.63734 | -58.2291 | -10.6916 | 79.2819 | 11.3335 | 69.577 | -29.1146
-0.63734 | -58.2291 | -10.4475 | 79.0378 | 11.3335 | 69.3329 | -29.1146
-0.63734 | -58.2291 | -10.5085 | 79.0988 | 11.3335 | 69.3939 | -29.1146
-0.63734 | -58.2291 | -10.5085 | 79.0988 | 11.3335 | 69.3939 | -29.1146
-0.63734 | -58.2291 | -10.7526 | 79.3429 | 11.3335 | 69.638 | -29.1146
-0.63734 | -58.2291 | -10.6916 | 79.2819 | 11.3335 | 69.577 | -29.1146
-0.6398 | -58.2292 | -10.7526 | 79.3428 | 11.2899 | 69.638 | -29.1146
-0.6398 | -58.2547 | -10.7526 | 79.3343 | 11.2939 | 69.6252 | -29.1274
-0.6398 | -58.2547 | -10.6306 | 79.2123 | 11.2939 | 69.5032 | -29.1274
-0.6398 | -58.2547 | -10.6916 | 79.2733 | 11.2939 | 69.5642 | -29.1274
-0.6398 | -58.2547 | -10.6306 | 79.2123 | 11.2939 | 69.5032 | -29.1274
-0.6398 | -58.2547 | -10.6916 | 79.2733 | 11.2939 | 69.5642 | -29.1274
-0.64103 | -58.2547 | -10.6916 | 79.2733 | 11.2721 | 69.5642 | -29.1274
-0.64103 | -58.2547 | -10.7526 | 79.3343 | 11.2721 | 69.6252 | -29.1274
-0.64103 | -58.2547 | -10.8746 | 79.4563 | 11.2721 | 69.7472 | -29.1274
-0.64103 | -58.2547 | -10.7526 | 79.3343 | 11.2721 | 69.6252 | -29.1274
-0.64227 | -58.3059 | -10.6306 | 79.1953 | 11.2585 | 69.4776 | -29.153
-0.64227 | -58.3059 | -10.7526 | 79.3173 | 11.2585 | 69.5996 | -29.153
-0.64227 | -58.3059 | -10.6916 | 79.2563 | 11.2585 | 69.5386 | -29.153
-0.64227 | -58.3059 | -10.7526 | 79.3173 | 11.2585 | 69.5996 | -29.153
-0.64227 | -58.3571 | -10.5085 | 79.0561 | 11.2664 | 69.3299 | -29.1785
-0.64227 | -58.3571 | -10.6916 | 79.2392 | 11.2664 | 69.513 | -29.1785
-0.6435 | -58.3571 | -10.5696 | 79.1172 | 11.2449 | 69.391 | -29.1785
-0.6435 | -58.3571 | -10.9356 | 79.4832 | 11.2449 | 69.757 | -29.1785
-0.6435 | -58.3571 | -10.8136 | 79.3612 | 11.2449 | 69.635 | -29.1785
-0.6435 | -58.4082 | -10.6306 | 79.1612 | 11.2528 | 69.4264 | -29.2041
-0.6435 | -58.4082 | -10.6306 | 79.1612 | 11.2528 | 69.4264 | -29.2041
-0.64473 | -58.4082 | -10.7526 | 79.2832 | 11.2313 | 69.5484 | -29.2041
-0.64473 | -58.4082 | -10.5696 | 79.1002 | 11.2313 | 69.3654 | -29.2041
-0.64473 | -58.4082 | -10.7526 | 79.2832 | 11.2313 | 69.5484 | -29.2041
-0.64473 | -58.4594 | -10.8746 | 79.3881 | 11.2392 | 69.6449 | -29.2297
-0.64473 | -58.4594 | -10.5085 | 79.022 | 11.2392 | 69.2788 | -29.2297
-0.64596 | -58.4594 | -10.7526 | 79.2661 | 11.2178 | 69.5229 | -29.2297
-0.64596 | -58.4594 | -10.6306 | 79.1441 | 11.2178 | 69.4009 | -29.2297
-0.64596 | -58.4594 | -10.6916 | 79.2051 | 11.2178 | 69.4619 | -29.2297
-0.64596 | -58.5106 | -10.5696 | 79.066 | 11.2257 | 69.3143 | -29.2553
-0.64596 | -58.5106 | -10.5696 | 79.066 | 11.2257 | 69.3143 | -29.2553
-0.64596 | -58.5106 | -10.6916 | 79.188 | 11.2257 | 69.4363 | -29.2553
-0.64727 | -58.5106 | -10.8746 | 79.371 | 11.2031 | 69.6193 | -29.2553
-0.64727 | -58.5106 | -10.8136 | 79.31 | 11.2031 | 69.5583 | -29.2553
-0.64727 | -58.5617 | -10.6916 | 79.171 | 11.211 | 69.4107 | -29.2809
-0.64727 | -58.5617 | -10.7526 | 79.232 | 11.211 | 69.4717 | -29.2809
-0.64727 | -58.5617 | -10.6306 | 79.11 | 11.211 | 69.3497 | -29.2809
-0.6485 | -58.5617 | -10.8746 | 79.354 | 11.1897 | 69.5937 | -29.2809
-0.6485 | -58.5617 | -10.8746 | 79.354 | 11.1897 | 69.5937 | -29.2809
-0.6485 | -58.6129 | -10.8136 | 79.2759 | 11.1975 | 69.5071 | -29.3065
-0.6485 | -58.6129 | -10.8746 | 79.3369 | 11.1975 | 69.5681 | -29.3065
-0.6485 | -58.6129 | -10.8746 | 79.3369 | 11.1975 | 69.5681 | -29.3065
-0.6485 | -58.6129 | -10.7526 | 79.2149 | 11.1975 | 69.4461 | -29.3065
-0.64974 | -58.6129 | -10.8136 | 79.2759 | 11.1763 | 69.5071 | -29.3065
-0.64974 | -58.6129 | -11.0576 | 79.5199 | 11.1763 | 69.7511 | -29.3065
-0.64974 | -58.6129 | -10.5696 | 79.0319 | 11.1763 | 69.2631 | -29.3065
-0.64974 | -58.6129 | -10.8746 | 79.3369 | 11.1763 | 69.5681 | -29.3065
-0.65097 | -58.6129 | -10.8136 | 79.2759 | 11.1551 | 69.5071 | -29.3065
-0.64974 | -58.6129 | -10.6916 | 79.1539 | 11.1763 | 69.3851 | -29.3065
-0.64974 | -58.6129 | -10.5696 | 79.0319 | 11.1763 | 69.2631 | -29.3065
-0.65097 | -58.6641 | -10.6916 | 79.1369 | 11.163 | 69.3595 | -29.332
-0.65097 | -58.6641 | -10.8136 | 79.2589 | 11.163 | 69.4815 | -29.332
-0.65097 | -58.6641 | -10.7526 | 79.1979 | 11.163 | 69.4205 | -29.332
-0.65097 | -58.6641 | -10.7526 | 79.1979 | 11.163 | 69.4205 | -29.332
-0.6522 | -58.6641 | -10.5085 | 78.9538 | 11.1419 | 69.1764 | -29.3321
-0.6522 | -58.6641 | -10.6916 | 79.1369 | 11.1419 | 69.3595 | -29.3321
-0.6522 | -58.6641 | -10.6916 | 79.1369 | 11.1419 | 69.3595 | -29.3321
-0.65097 | -58.6641 | -10.8136 | 79.2589 | 11.163 | 69.4815 | -29.332
-0.6522 | -58.6897 | -10.8746 | 79.3113 | 11.1458 | 69.5297 | -29.3448
-0.65343 | -58.6641 | -10.8746 | 79.3199 | 11.1209 | 69.5425 | -29.3321
-0.6522 | -58.6897 | -10.6916 | 79.1283 | 11.1458 | 69.3467 | -29.3448
-0.65343 | -58.6897 | -10.9356 | 79.3723 | 11.1248 | 69.5907 | -29.3448
-0.65343 | -58.6897 | -11.0576 | 79.4943 | 11.1248 | 69.7127 | -29.3448
-0.65343 | -58.6897 | -10.9966 | 79.4333 | 11.1248 | 69.6517 | -29.3448
-0.65343 | -58.7409 | -11.1186 | 79.5383 | 11.1326 | 69.7481 | -29.3704
-0.65467 | -58.7409 | -10.9356 | 79.3553 | 11.1117 | 69.5651 | -29.3704
-0.65467 | -58.7409 | -10.7526 | 79.1723 | 11.1117 | 69.3821 | -29.3704
-0.65467 | -58.7409 | -10.6916 | 79.1113 | 11.1117 | 69.3211 | -29.3704
-0.65467 | -58.7409 | -10.7526 | 79.1723 | 11.1117 | 69.3821 | -29.3704
-0.65467 | -58.792 | -10.5085 | 78.9111 | 11.1195 | 69.1124 | -29.396
-0.65467 | -58.792 | -10.7526 | 79.1552 | 11.1195 | 69.3565 | -29.396
-0.6559 | -58.7921 | -10.8746 | 79.2772 | 11.0986 | 69.4785 | -29.396
-0.6559 | -58.7921 | -10.6306 | 79.0332 | 11.0986 | 69.2345 | -29.396
-0.6559 | -58.7921 | -10.7526 | 79.1552 | 11.0986 | 69.3565 | -29.396
-0.6559 | -58.7921 | -10.6306 | 79.0332 | 11.0986 | 69.2345 | -29.396
-0.6559 | -58.8432 | -10.7526 | 79.1382 | 11.1064 | 69.331 | -29.4216
-0.65713 | -58.8432 | -10.5696 | 78.9552 | 11.0856 | 69.148 | -29.4216
-0.6559 | -58.8432 | -10.6306 | 79.0162 | 11.1064 | 69.209 | -29.4216
-0.65713 | -58.9456 | -10.8136 | 79.165 | 11.1011 | 69.3408 | -29.4728
-0.65713 | -58.9456 | -10.8746 | 79.226 | 11.1011 | 69.4018 | -29.4728
-0.65713 | -58.9456 | -10.9356 | 79.287 | 11.1011 | 69.4628 | -29.4728
-0.65836 | -58.9456 | -10.9966 | 79.348 | 11.0803 | 69.5238 | -29.4728
-0.65836 | -58.9967 | -10.8746 | 79.209 | 11.0881 | 69.3762 | -29.4984
-0.65836 | -58.9456 | -10.8136 | 79.165 | 11.0803 | 69.3408 | -29.4728
-0.65836 | -58.9967 | -10.8746 | 79.209 | 11.0881 | 69.3762 | -29.4984
-0.65836 | -58.9967 | -10.9966 | 79.331 | 11.0881 | 69.4982 | -29.4984
-0.65836 | -58.9967 | -10.8746 | 79.209 | 11.0881 | 69.3762 | -29.4984
-0.65836 | -59.0479 | -10.9966 | 79.3139 | 11.0959 | 69.4726 | -29.524
-0.65836 | -59.0479 | -10.9966 | 79.3139 | 11.0959 | 69.4726 | -29.524
-0.65967 | -59.0479 | -11.0576 | 79.3749 | 11.0739 | 69.5336 | -29.524
-0.65967 | -59.0991 | -11.1186 | 79.4189 | 11.0817 | 69.569 | -29.5495
-0.65967 | -59.0991 | -10.9966 | 79.2969 | 11.0817 | 69.447 | -29.5495
-0.65967 | -59.0991 | -10.9356 | 79.2359 | 11.0817 | 69.386 | -29.5495
-0.65967 | -59.1247 | -10.9966 | 79.2883 | 11.0856 | 69.4342 | -29.5623
-0.6609 | -59.1247 | -11.0576 | 79.3493 | 11.0649 | 69.4952 | -29.5623
-0.6609 | -59.1247 | -10.9966 | 79.2883 | 11.0649 | 69.4342 | -29.5623
-0.6609 | -59.1759 | -10.9966 | 79.2713 | 11.0726 | 69.4086 | -29.5879
-0.6609 | -59.5852 | -11.2406 | 79.3788 | 11.1346 | 69.448 | -29.7926
-0.66214 | -59.4829 | -11.3016 | 79.4739 | 11.0984 | 69.5601 | -29.7414
-0.66214 | -59.4829 | -11.3626 | 79.5349 | 11.0984 | 69.6211 | -29.7414
-0.66214 | -59.4317 | -11.4236 | 79.613 | 11.0907 | 69.7077 | -29.7158
-0.66214 | -59.4317 | -11.4846 | 79.674 | 11.0907 | 69.7687 | -29.7158
-0.66337 | -59.4317 | -11.4846 | 79.674 | 11.0701 | 69.7687 | -29.7159
-0.66337 | -59.3806 | -11.4236 | 79.63 | 11.0623 | 69.7333 | -29.6903
-0.66337 | -59.3294 | -11.4846 | 79.7081 | 11.0546 | 69.8199 | -29.6647
-0.66337 | -59.3294 | -11.4236 | 79.6471 | 11.0546 | 69.7589 | -29.6647
-0.66337 | -59.2271 | -11.1796 | 79.4372 | 11.0392 | 69.566 | -29.6135
-0.66337 | -59.1759 | -11.1186 | 79.3933 | 11.0315 | 69.5306 | -29.5879
-0.66337 | -59.0991 | -11.2406 | 79.5409 | 11.0199 | 69.691 | -29.5496
-0.66337 | -59.048 | -11.1186 | 79.4359 | 11.0122 | 69.5946 | -29.524
-0.66337 | -59.048 | -11.2406 | 79.5579 | 11.0122 | 69.7166 | -29.524
-0.6646 | -59.0992 | -11.3626 | 79.6628 | 10.9995 | 69.813 | -29.5496
-0.6646 | -59.1247 | -11.2406 | 79.5323 | 11.0033 | 69.6782 | -29.5624
-0.6646 | -59.1247 | -11.3016 | 79.5933 | 11.0033 | 69.7392 | -29.5624
-0.6646 | -59.1759 | -11.1796 | 79.4543 | 11.011 | 69.5916 | -29.588
-0.6646 | -59.1759 | -11.2406 | 79.5153 | 11.011 | 69.6526 | -29.588
-0.6646 | -59.1759 | -11.1796 | 79.4543 | 11.011 | 69.5916 | -29.588
-0.6646 | -59.1759 | -11.2406 | 79.5153 | 11.011 | 69.6526 | -29.588
-0.66583 | -59.2271 | -11.2406 | 79.4982 | 10.9983 | 69.627 | -29.6135
-0.66583 | -59.2271 | -11.4846 | 79.7422 | 10.9983 | 69.871 | -29.6135
-0.66583 | -59.2271 | -11.2406 | 79.4982 | 10.9983 | 69.627 | -29.6135
-0.66583 | -59.2271 | -11.1796 | 79.4372 | 10.9983 | 69.566 | -29.6135
-0.66707 | -59.2783 | -11.1796 | 79.4201 | 10.9857 | 69.5404 | -29.6391
-0.66707 | -59.2783 | -11.1186 | 79.3591 | 10.9857 | 69.4794 | -29.6391
-0.66707 | -59.3295 | -11.1796 | 79.4031 | 10.9933 | 69.5148 | -29.6647
-0.66707 | -59.3295 | -11.1796 | 79.4031 | 10.9933 | 69.5148 | -29.6647
-0.66707 | -59.3295 | -10.9966 | 79.2201 | 10.9933 | 69.3318 | -29.6647
-0.66707 | -59.3295 | -11.0576 | 79.2811 | 10.9933 | 69.3928 | -29.6647
-0.6683 | -59.3295 | -11.2406 | 79.4641 | 10.9731 | 69.5758 | -29.6647
-0.6683 | -59.3295 | -11.1796 | 79.4031 | 10.9731 | 69.5148 | -29.6647
-0.6683 | -59.3295 | -11.0576 | 79.2811 | 10.9731 | 69.3928 | -29.6647
-0.6683 | -59.3806 | -11.1796 | 79.386 | 10.9807 | 69.4892 | -29.6903
-0.6683 | -59.3806 | -11.1796 | 79.386 | 10.9807 | 69.4892 | -29.6903
-0.66953 | -59.3807 | -11.3626 | 79.569 | 10.9605 | 69.6722 | -29.6903
-0.66953 | -59.3807 | -11.4236 | 79.63 | 10.9605 | 69.7332 | -29.6903
-0.66953 | -59.3807 | -11.1186 | 79.325 | 10.9605 | 69.4282 | -29.6903
-0.66953 | -59.4318 | -11.1186 | 79.308 | 10.9682 | 69.4026 | -29.7159
-0.66953 | -59.4318 | -11.0576 | 79.247 | 10.9682 | 69.3416 | -29.7159
-0.66953 | -59.4318 | -11.1796 | 79.369 | 10.9682 | 69.4636 | -29.7159
-0.66953 | -59.4318 | -11.1186 | 79.308 | 10.9682 | 69.4026 | -29.7159
-0.67076 | -59.4319 | -11.1796 | 79.3689 | 10.948 | 69.4636 | -29.7159
-0.67076 | -59.4319 | -11.3016 | 79.4909 | 10.948 | 69.5856 | -29.7159
-0.67076 | -59.4319 | -11.3016 | 79.4909 | 10.948 | 69.5856 | -29.7159
-0.67076 | -59.483 | -11.3016 | 79.4739 | 10.9556 | 69.5601 | -29.7415
-0.67076 | -59.483 | -11.3626 | 79.5349 | 10.9556 | 69.6211 | -29.7415
-0.67207 | -59.4831 | -11.4846 | 79.6569 | 10.9344 | 69.743 | -29.7415
-0.67207 | -59.4831 | -11.4236 | 79.5959 | 10.9344 | 69.682 | -29.7415
-0.67207 | -59.4831 | -11.4236 | 79.5959 | 10.9344 | 69.682 | -29.7415
-0.67207 | -59.4831 | -11.4846 | 79.6569 | 10.9344 | 69.743 | -29.7415
-0.67207 | -59.4831 | -11.6066 | 79.7789 | 10.9344 | 69.865 | -29.7415
-0.6733 | -59.5342 | -11.6066 | 79.7618 | 10.9219 | 69.8394 | -29.7671
-0.6733 | -59.5342 | -11.4236 | 79.5788 | 10.9219 | 69.6564 | -29.7671
-0.6733 | -59.5342 | -11.4236 | 79.5788 | 10.9219 | 69.6564 | -29.7671
-0.6733 | -59.5342 | -11.1796 | 79.3348 | 10.9219 | 69.4124 | -29.7671
-0.6733 | -59.5854 | -11.1796 | 79.3178 | 10.9295 | 69.3869 | -29.7927
-0.67454 | -59.5854 | -11.2406 | 79.3788 | 10.9096 | 69.4478 | -29.7927
-0.67454 | -59.5854 | -11.3626 | 79.5008 | 10.9096 | 69.5698 | -29.7927
-0.67454 | -59.611 | -11.5456 | 79.6752 | 10.9134 | 69.7401 | -29.8055
-0.67577 | -59.6111 | -11.4236 | 79.5532 | 10.8935 | 69.618 | -29.8055
-0.67577 | -59.6111 | -11.5456 | 79.6752 | 10.8935 | 69.74 | -29.8055
-0.677 | -59.6623 | -11.6066 | 79.7191 | 10.8812 | 69.7754 | -29.8311
-0.677 | -59.6623 | -11.4236 | 79.5361 | 10.8812 | 69.5924 | -29.8311
-0.677 | -59.6623 | -11.4236 | 79.5361 | 10.8812 | 69.5924 | -29.8311
-0.677 | -59.7134 | -11.7286 | 79.8241 | 10.8887 | 69.8719 | -29.8567
-0.67823 | -59.7135 | -11.6676 | 79.7631 | 10.869 | 69.8108 | -29.8567
-0.67823 | -59.7135 | -11.4846 | 79.5801 | 10.869 | 69.6278 | -29.8567
-0.67823 | -59.7646 | -11.6676 | 79.746 | 10.8765 | 69.7853 | -29.8823
-0.67947 | -59.7647 | -11.3016 | 79.38 | 10.8568 | 69.4192 | -29.8823
-0.67947 | -59.7647 | -11.5456 | 79.624 | 10.8568 | 69.6632 | -29.8823
-0.67947 | -59.7647 | -11.5456 | 79.624 | 10.8568 | 69.6632 | -29.8823
-0.6807 | -59.8159 | -11.4846 | 79.5459 | 10.8446 | 69.5766 | -29.9079
-0.6807 | -59.8159 | -11.6676 | 79.7289 | 10.8446 | 69.7596 | -29.9079
-0.6807 | -59.8159 | -11.8506 | 79.9119 | 10.8446 | 69.9426 | -29.9079
-0.68193 | -59.8159 | -11.7286 | 79.7899 | 10.825 | 69.8206 | -29.9079
-0.68193 | -59.8159 | -11.8506 | 79.9119 | 10.825 | 69.9426 | -29.9079
-0.68193 | -59.8159 | -11.9726 | 80.0339 | 10.825 | 70.0646 | -29.9079
-0.68193 | -59.8671 | -11.7896 | 79.8339 | 10.8325 | 69.856 | -29.9335
-0.68193 | -59.8671 | -11.7286 | 79.7729 | 10.8325 | 69.795 | -29.9335
-0.68316 | -59.8671 | -11.8506 | 79.8949 | 10.813 | 69.917 | -29.9335
-0.68316 | -59.8671 | -11.7286 | 79.7729 | 10.813 | 69.795 | -29.9335
-0.68316 | -59.8671 | -11.6066 | 79.6509 | 10.813 | 69.673 | -29.9335
-0.68316 | -59.9694 | -11.6676 | 79.6778 | 10.828 | 69.6828 | -29.9847
-0.68316 | -59.9694 | -11.6066 | 79.6168 | 10.828 | 69.6218 | -29.9847
-0.68316 | -59.9694 | -11.6066 | 79.6168 | 10.828 | 69.6218 | -29.9847
-0.68316 | -59.9694 | -11.7896 | 79.7998 | 10.828 | 69.8048 | -29.9847
-0.68447 | -59.9695 | -11.7286 | 79.7387 | 10.8073 | 69.7438 | -29.9847
-0.68447 | -59.9695 | -11.7286 | 79.7387 | 10.8073 | 69.7438 | -29.9847
-0.68447 | -59.9695 | -11.4846 | 79.4947 | 10.8073 | 69.4998 | -29.9847
-0.68447 | -60.0206 | -11.6676 | 79.6607 | 10.8148 | 69.6572 | -30.0103
-0.6857 | -60.0207 | -11.8506 | 79.8437 | 10.7954 | 69.8402 | -30.0103
-0.6857 | -60.0207 | -11.6066 | 79.5997 | 10.7954 | 69.5962 | -30.0103
-0.6857 | -60.0207 | -11.5456 | 79.5387 | 10.7954 | 69.5352 | -30.0103
-0.6857 | -60.0463 | -11.6066 | 79.5911 | 10.7991 | 69.5834 | -30.0231
-0.6857 | -60.0207 | -11.6066 | 79.5997 | 10.7954 | 69.5962 | -30.0103
-0.6857 | -60.0463 | -11.5456 | 79.5301 | 10.7991 | 69.5224 | -30.0231
-0.68694 | -60.0463 | -11.4236 | 79.4081 | 10.7797 | 69.4004 | -30.0231
-0.68694 | -60.0463 | -11.6066 | 79.5911 | 10.7797 | 69.5834 | -30.0231
-0.68694 | -60.0463 | -11.5456 | 79.5301 | 10.7797 | 69.5224 | -30.0231
-0.68694 | -60.0463 | -11.3016 | 79.2861 | 10.7797 | 69.2784 | -30.0231
-0.68694 | -60.0975 | -11.6066 | 79.5741 | 10.7872 | 69.5578 | -30.0487
-0.68694 | -60.0975 | -11.6066 | 79.5741 | 10.7872 | 69.5578 | -30.0487
-0.68817 | -60.0975 | -11.4846 | 79.4521 | 10.7679 | 69.4358 | -30.0488
-0.68817 | -60.0975 | -11.5456 | 79.5131 | 10.7679 | 69.4968 | -30.0488
-0.68817 | -60.0975 | -11.8506 | 79.8181 | 10.7679 | 69.8018 | -30.0488
-0.68817 | -60.0975 | -11.6066 | 79.5741 | 10.7679 | 69.5578 | -30.0488
-0.6894 | -60.0975 | -11.4846 | 79.4521 | 10.7486 | 69.4358 | -30.0488
-0.68817 | -60.0975 | -11.6676 | 79.6351 | 10.7679 | 69.6188 | -30.0488
-0.6894 | -60.0975 | -11.4846 | 79.4521 | 10.7486 | 69.4358 | -30.0488
-0.6894 | -60.1487 | -11.8506 | 79.801 | 10.756 | 69.7762 | -30.0744
-0.6894 | -60.1487 | -11.6066 | 79.557 | 10.756 | 69.5322 | -30.0744
-0.69063 | -60.1999 | -11.5456 | 79.4789 | 10.7442 | 69.4456 | -30.1
-0.6894 | -60.1999 | -11.7286 | 79.6619 | 10.7635 | 69.6286 | -30.0999
-0.69063 | -60.1999 | -11.7286 | 79.6619 | 10.7442 | 69.6286 | -30.1
-0.69063 | -60.1999 | -11.7286 | 79.6619 | 10.7442 | 69.6286 | -30.1
-0.69063 | -60.1999 | -11.6066 | 79.5399 | 10.7442 | 69.5066 | -30.1
-0.69063 | -60.2511 | -11.6676 | 79.5839 | 10.7517 | 69.542 | -30.1256
-0.69187 | -60.2511 | -11.7896 | 79.7059 | 10.7325 | 69.664 | -30.1256
-0.69187 | -60.3023 | -11.7896 | 79.6888 | 10.7399 | 69.6384 | -30.1512
-0.69187 | -60.3023 | -11.7286 | 79.6278 | 10.7399 | 69.5774 | -30.1512
-0.69187 | -60.7374 | -12.0336 | 79.7878 | 10.8028 | 69.6649 | -30.3687
-0.6931 | -60.635 | -12.0946 | 79.8829 | 10.7688 | 69.777 | -30.3175
-0.6931 | -60.5839 | -12.0336 | 79.8389 | 10.7614 | 69.7416 | -30.2919
-0.6931 | -60.5839 | -11.9726 | 79.7779 | 10.7614 | 69.6806 | -30.2919
-0.6931 | -60.5327 | -12.0946 | 79.917 | 10.754 | 69.8282 | -30.2663
-0.69433 | -60.5327 | -11.7896 | 79.612 | 10.7349 | 69.5232 | -30.2664
-0.6931 | -60.5327 | -11.9726 | 79.795 | 10.754 | 69.7062 | -30.2663
-0.69433 | -60.4815 | -11.7286 | 79.5681 | 10.7276 | 69.4878 | -30.2408
-0.69433 | -60.4815 | -11.6066 | 79.4461 | 10.7276 | 69.3658 | -30.2408
-0.69433 | -60.4815 | -11.7896 | 79.6291 | 10.7276 | 69.5488 | -30.2408
-0.69433 | -60.4815 | -11.7286 | 79.5681 | 10.7276 | 69.4878 | -30.2408
-0.69433 | -60.4815 | -11.6676 | 79.5071 | 10.7276 | 69.4268 | -30.2408
-0.69433 | -60.4815 | -11.6066 | 79.4461 | 10.7276 | 69.3658 | -30.2408
-0.69556 | -60.4816 | -11.4236 | 79.263 | 10.7086 | 69.1828 | -30.2408
-0.69556 | -60.5327 | -11.4236 | 79.246 | 10.7159 | 69.1572 | -30.2664
-0.69556 | -60.5327 | -11.4846 | 79.307 | 10.7159 | 69.2182 | -30.2664
-0.69556 | -60.4816 | -11.6066 | 79.446 | 10.7086 | 69.3658 | -30.2408
-0.69556 | -60.4816 | -11.4236 | 79.263 | 10.7086 | 69.1828 | -30.2408
-0.69687 | -60.4816 | -11.5456 | 79.385 | 10.6885 | 69.3048 | -30.2408
-0.69556 | -60.4816 | -11.4846 | 79.324 | 10.7086 | 69.2438 | -30.2408
-0.69687 | -60.4816 | -11.4846 | 79.324 | 10.6885 | 69.2438 | -30.2408
-0.69687 | -60.4816 | -11.6066 | 79.446 | 10.6885 | 69.3658 | -30.2408
-0.69687 | -60.4816 | -11.5456 | 79.385 | 10.6885 | 69.3048 | -30.2408
-0.69687 | -60.4048 | -11.5456 | 79.4106 | 10.6775 | 69.3432 | -30.2024
-0.69687 | -60.2513 | -11.3016 | 79.2178 | 10.6555 | 69.1759 | -30.1256
-0.6981 | -60.2513 | -11.3626 | 79.2788 | 10.6367 | 69.2369 | -30.1257
-0.6981 | -60.3025 | -11.4846 | 79.3837 | 10.644 | 69.3333 | -30.1512
-0.6981 | -60.3537 | -11.3016 | 79.1837 | 10.6513 | 69.1247 | -30.1768
-0.6981 | -60.4049 | -11.4236 | 79.2886 | 10.6586 | 69.2211 | -30.2024
-0.69934 | -60.4049 | -11.5456 | 79.4106 | 10.6399 | 69.3431 | -30.2024
-0.69934 | -60.4561 | -11.5456 | 79.3935 | 10.6472 | 69.3175 | -30.228
-0.69934 | -60.4817 | -11.4846 | 79.324 | 10.6508 | 69.2437 | -30.2408
-0.69934 | -60.4817 | -11.4846 | 79.324 | 10.6508 | 69.2437 | -30.2408
-0.70057 | -60.5329 | -11.6066 | 79.4289 | 10.6394 | 69.3401 | -30.2664
-0.70057 | -60.5329 | -11.4846 | 79.3069 | 10.6394 | 69.2181 | -30.2664
-0.70057 | -60.5329 | -11.5456 | 79.3679 | 10.6394 | 69.2791 | -30.2664
-0.7018 | -60.5329 | -11.3016 | 79.1239 | 10.6207 | 69.0351 | -30.2665
-0.7018 | -60.5841 | -11.6066 | 79.4119 | 10.628 | 69.3145 | -30.2921
-0.7018 | -60.5841 | -11.6676 | 79.4729 | 10.628 | 69.3755 | -30.2921
-0.7018 | -60.5841 | -11.6676 | 79.4729 | 10.628 | 69.3755 | -30.2921
-0.70303 | -60.6353 | -11.8506 | 79.6388 | 10.6167 | 69.5329 | -30.3177
-0.70303 | -60.7377 | -11.9726 | 79.7267 | 10.6312 | 69.6037 | -30.3689
-0.70427 | -60.7889 | -11.6676 | 79.4046 | 10.6199 | 69.2731 | -30.3945
-0.70427 | -60.7889 | -11.8506 | 79.5876 | 10.6199 | 69.4561 | -30.3945
-0.70427 | -60.7889 | -11.6676 | 79.4046 | 10.6199 | 69.2731 | -30.3945
-0.70427 | -60.7889 | -11.6066 | 79.3436 | 10.6199 | 69.2121 | -30.3945
-0.7055 | -60.789 | -11.8506 | 79.5876 | 10.6013 | 69.4561 | -30.3945
-0.7055 | -60.789 | -11.9726 | 79.7096 | 10.6013 | 69.5781 | -30.3945
-0.7055 | -60.789 | -11.6676 | 79.4046 | 10.6013 | 69.2731 | -30.3945
-0.70673 | -60.6866 | -11.5456 | 79.3167 | 10.5684 | 69.2022 | -30.3433
-0.70673 | -60.6354 | -11.6676 | 79.4557 | 10.5611 | 69.3498 | -30.3177
-0.70673 | -60.6354 | -11.4236 | 79.2117 | 10.5611 | 69.1058 | -30.3177
-0.70673 | -60.6866 | -11.3016 | 79.0727 | 10.5684 | 68.9582 | -30.3433
-0.70796 | -60.6867 | -11.5456 | 79.3167 | 10.55 | 69.2022 | -30.3433
-0.70796 | -60.6867 | -11.4846 | 79.2557 | 10.55 | 69.1412 | -30.3433
-0.70796 | -60.7379 | -11.6676 | 79.4216 | 10.5572 | 69.2986 | -30.3689
-0.70796 | -60.789 | -11.3626 | 79.0995 | 10.5644 | 68.968 | -30.3945
-0.70927 | -60.7891 | -11.5456 | 79.2825 | 10.545 | 69.151 | -30.3945
-0.70927 | -60.8403 | -11.5456 | 79.2655 | 10.5522 | 69.1254 | -30.4201
-0.70927 | -60.8403 | -11.6676 | 79.3875 | 10.5522 | 69.2474 | -30.4201
-0.70927 | -60.8403 | -11.4236 | 79.1435 | 10.5522 | 69.0034 | -30.4201
-0.7105 | -60.8915 | -11.3016 | 79.0044 | 10.5411 | 68.8558 | -30.4458
-0.7105 | -60.8915 | -11.1796 | 78.8824 | 10.5411 | 68.7338 | -30.4458
-0.7105 | -60.9683 | -11.1796 | 78.8568 | 10.5519 | 68.6954 | -30.4841
-0.7105 | -60.9683 | -11.3016 | 78.9788 | 10.5519 | 68.8174 | -30.4841
-0.71174 | -60.9683 | -11.1186 | 78.7958 | 10.5337 | 68.6344 | -30.4842
-0.71174 | -60.8916 | -11.4236 | 79.1264 | 10.5229 | 68.9778 | -30.4458
-0.71174 | -60.9683 | -11.3626 | 79.0398 | 10.5337 | 68.8784 | -30.4842
-0.71297 | -60.9684 | -11.1186 | 78.7958 | 10.5155 | 68.6344 | -30.4842
-0.71297 | -61.0196 | -11.3626 | 79.0227 | 10.5226 | 68.8528 | -30.5098
-0.71297 | -61.0196 | -11.4846 | 79.1447 | 10.5226 | 68.9748 | -30.5098
-0.71297 | -61.0196 | -11.3016 | 78.9617 | 10.5226 | 68.7918 | -30.5098
-0.7142 | -61.0708 | -11.4236 | 79.0666 | 10.5116 | 68.8882 | -30.5354
-0.7142 | -61.0708 | -11.4236 | 79.0666 | 10.5116 | 68.8882 | -30.5354
-0.71543 | -61.0708 | -11.5456 | 79.1886 | 10.4935 | 69.0101 | -30.5354
-0.71543 | -61.122 | -11.4846 | 79.1106 | 10.5007 | 68.9235 | -30.561
-0.71543 | -61.1732 | -11.4236 | 79.0325 | 10.5078 | 68.8369 | -30.5866
-0.71667 | -61.1733 | -11.4846 | 79.0935 | 10.4898 | 68.8979 | -30.5866
-0.71667 | -61.1733 | -11.5456 | 79.1545 | 10.4898 | 68.9589 | -30.5866
-0.71667 | -61.2245 | -11.7286 | 79.3204 | 10.4969 | 69.1163 | -30.6122
-0.71667 | -61.2245 | -11.6066 | 79.1984 | 10.4969 | 68.9943 | -30.6122
-0.7179 | -61.2245 | -11.6676 | 79.2594 | 10.4789 | 69.0553 | -30.6123
-0.7179 | -61.2245 | -11.6066 | 79.1984 | 10.4789 | 68.9943 | -30.6123
-0.7179 | -61.2757 | -11.7896 | 79.3643 | 10.486 | 69.1517 | -30.6379
-0.7179 | -61.2757 | -11.7286 | 79.3033 | 10.486 | 69.0907 | -30.6379
-0.71913 | -61.2758 | -11.7286 | 79.3033 | 10.4681 | 69.0907 | -30.6379
-0.71913 | -61.2758 | -11.8506 | 79.4253 | 10.4681 | 69.2127 | -30.6379
-0.71913 | -61.327 | -11.8506 | 79.4082 | 10.4752 | 69.1871 | -30.6635
-0.71913 | -61.327 | -11.9726 | 79.5302 | 10.4752 | 69.3091 | -30.6635
-0.72037 | -61.327 | -11.6676 | 79.2252 | 10.4573 | 69.0041 | -30.6635
-0.72037 | -61.3782 | -11.8506 | 79.3912 | 10.4644 | 69.1615 | -30.6891
-0.72037 | -61.3782 | -11.7286 | 79.2692 | 10.4644 | 69.0395 | -30.6891
-0.72167 | -61.3782 | -11.7896 | 79.3302 | 10.4455 | 69.1004 | -30.6891
-0.72167 | -61.4038 | -11.7896 | 79.3216 | 10.449 | 69.0876 | -30.7019
-0.7229 | -61.4039 | -11.8506 | 79.3826 | 10.4312 | 69.1486 | -30.7019
-0.7229 | -61.7111 | -11.8506 | 79.2802 | 10.4737 | 68.995 | -30.8555
-0.7229 | -61.7111 | -11.6676 | 79.0972 | 10.4737 | 68.812 | -30.8555
-0.72414 | -61.6599 | -12.1556 | 79.6023 | 10.4488 | 69.3256 | -30.83
-0.72414 | -61.6599 | -11.8506 | 79.2973 | 10.4488 | 69.0206 | -30.83
-0.72414 | -61.6599 | -11.7896 | 79.2363 | 10.4488 | 68.9596 | -30.83
-0.72414 | -61.6599 | -11.8506 | 79.2973 | 10.4488 | 69.0206 | -30.83
-0.72414 | -61.6087 | -12.0946 | 79.5583 | 10.4417 | 69.2902 | -30.8044
-0.72414 | -61.6599 | -11.7286 | 79.1753 | 10.4488 | 68.8986 | -30.83
-0.72414 | -61.6599 | -12.0336 | 79.4803 | 10.4488 | 69.2036 | -30.83
-0.72537 | -61.6088 | -11.7896 | 79.2533 | 10.424 | 68.9852 | -30.8044
-0.72537 | -61.66 | -11.8506 | 79.2972 | 10.431 | 69.0206 | -30.83
-0.72537 | -61.6088 | -11.9726 | 79.4363 | 10.424 | 69.1682 | -30.8044
-0.72537 | -61.66 | -11.8506 | 79.2972 | 10.431 | 69.0206 | -30.83
-0.72537 | -61.66 | -11.9726 | 79.4192 | 10.431 | 69.1426 | -30.83
-0.7266 | -61.6088 | -11.8506 | 79.3143 | 10.4063 | 69.0462 | -30.8044
-0.7266 | -61.6088 | -11.6676 | 79.1313 | 10.4063 | 68.8632 | -30.8044
-0.7266 | -61.5064 | -11.7286 | 79.2264 | 10.3922 | 68.9754 | -30.7532
-0.7266 | -61.5576 | -11.8506 | 79.3314 | 10.3993 | 69.0718 | -30.7788
-0.7266 | -61.5576 | -11.7896 | 79.2704 | 10.3993 | 69.0108 | -30.7788
-0.7266 | -61.5576 | -11.9726 | 79.4534 | 10.3993 | 69.1938 | -30.7788
-0.7266 | -61.6088 | -11.5456 | 79.0093 | 10.4063 | 68.7412 | -30.8044
-0.72783 | -61.6089 | -11.7286 | 79.1923 | 10.3887 | 68.9241 | -30.8044
-0.72783 | -61.6089 | -12.0336 | 79.4973 | 10.3887 | 69.2291 | -30.8044
-0.72783 | -61.6089 | -11.8506 | 79.3143 | 10.3887 | 69.0461 | -30.8044
-0.72783 | -61.6601 | -11.6066 | 79.0532 | 10.3957 | 68.7765 | -30.83
-0.72783 | -61.6601 | -11.7286 | 79.1752 | 10.3957 | 68.8985 | -30.83
-0.72907 | -61.6601 | -11.7286 | 79.1752 | 10.3781 | 68.8985 | -30.8301
-0.72907 | -61.6601 | -11.8506 | 79.2972 | 10.3781 | 69.0205 | -30.8301
-0.72907 | -61.6601 | -11.7286 | 79.1752 | 10.3781 | 68.8985 | -30.8301
-0.72907 | -61.7625 | -11.8506 | 79.2631 | 10.3922 | 68.9693 | -30.8813
-0.72907 | -61.7625 | -12.1556 | 79.5681 | 10.3922 | 69.2743 | -30.8813
-0.72907 | -61.7625 | -11.9726 | 79.3851 | 10.3922 | 69.0913 | -30.8813
-0.7303 | -61.7626 | -11.8506 | 79.263 | 10.3747 | 68.9693 | -30.8813
-0.7303 | -61.7626 | -12.0336 | 79.446 | 10.3747 | 69.1523 | -30.8813
-0.7303 | -61.7626 | -12.0946 | 79.507 | 10.3747 | 69.2133 | -30.8813
-0.7303 | -61.7626 | -12.0336 | 79.446 | 10.3747 | 69.1523 | -30.8813
-0.7303 | -61.7626 | -11.9726 | 79.385 | 10.3747 | 69.0913 | -30.8813
-0.7303 | -61.7626 | -12.0336 | 79.446 | 10.3747 | 69.1523 | -30.8813
-0.73153 | -61.7626 | -11.7896 | 79.202 | 10.3572 | 68.9083 | -30.8813
-0.73153 | -61.8138 | -11.6676 | 79.063 | 10.3642 | 68.7607 | -30.9069
-0.73153 | -61.8138 | -11.8506 | 79.246 | 10.3642 | 68.9437 | -30.9069
-0.73153 | -61.8138 | -11.7286 | 79.124 | 10.3642 | 68.8217 | -30.9069
-0.73153 | -61.8138 | -12.0336 | 79.429 | 10.3642 | 69.1267 | -30.9069
-0.73277 | -61.8139 | -11.8506 | 79.2459 | 10.3467 | 68.9436 | -30.9069
-0.73153 | -61.8138 | -11.9726 | 79.368 | 10.3642 | 69.0657 | -30.9069
-0.73277 | -61.8139 | -12.0336 | 79.4289 | 10.3467 | 69.1266 | -30.9069
-0.73277 | -61.8139 | -11.9726 | 79.3679 | 10.3467 | 69.0656 | -30.9069
-0.73277 | -61.8395 | -12.1556 | 79.5424 | 10.3502 | 69.2358 | -30.9197
-0.73277 | -61.8395 | -11.7896 | 79.1764 | 10.3502 | 68.8698 | -30.9197
-0.73407 | -61.8395 | -11.7896 | 79.1764 | 10.3318 | 68.8698 | -30.9198
-0.73407 | -61.8395 | -11.7896 | 79.1764 | 10.3318 | 68.8698 | -30.9198
-0.73407 | -61.8395 | -11.7896 | 79.1764 | 10.3318 | 68.8698 | -30.9198
-0.73407 | -61.8395 | -11.9726 | 79.3594 | 10.3318 | 69.0528 | -30.9198
-0.73407 | -61.8395 | -12.0336 | 79.4204 | 10.3318 | 69.1138 | -30.9198
-0.73407 | -61.8395 | -12.0946 | 79.4814 | 10.3318 | 69.1748 | -30.9198
-0.73407 | -61.9419 | -12.2166 | 79.5693 | 10.3458 | 69.2456 | -30.971
-0.7353 | -61.942 | -12.2166 | 79.5692 | 10.3285 | 69.2456 | -30.971
-0.7353 | -61.942 | -12.2776 | 79.6302 | 10.3285 | 69.3066 | -30.971
-0.7353 | -61.942 | -12.1556 | 79.5082 | 10.3285 | 69.1846 | -30.971
-0.7353 | -61.9932 | -12.1556 | 79.4912 | 10.3354 | 69.159 | -30.9966
-0.7353 | -61.9932 | -11.8506 | 79.1862 | 10.3354 | 68.854 | -30.9966
-0.7353 | -61.9932 | -11.9726 | 79.3082 | 10.3354 | 68.976 | -30.9966
-0.73654 | -61.9932 | -12.0946 | 79.4301 | 10.3181 | 69.0979 | -30.9966
-0.73654 | -61.9932 | -12.2166 | 79.5521 | 10.3181 | 69.2199 | -30.9966
-0.73654 | -61.9932 | -12.1556 | 79.4911 | 10.3181 | 69.1589 | -30.9966
-0.73654 | -61.9932 | -12.1556 | 79.4911 | 10.3181 | 69.1589 | -30.9966
-0.73654 | -61.9932 | -12.0946 | 79.4301 | 10.3181 | 69.0979 | -30.9966
-0.73654 | -62.0444 | -12.1556 | 79.4741 | 10.3251 | 69.1333 | -31.0222
-0.73777 | -62.0445 | -12.0336 | 79.3521 | 10.3078 | 69.0113 | -31.0223
-0.73777 | -62.0445 | -12.1556 | 79.4741 | 10.3078 | 69.1333 | -31.0223
-0.73777 | -62.0445 | -12.2776 | 79.5961 | 10.3078 | 69.2553 | -31.0223
-0.73777 | -61.9933 | -12.0336 | 79.3691 | 10.3009 | 69.0369 | -30.9966
-0.73777 | -61.9421 | -12.2166 | 79.5692 | 10.294 | 69.2455 | -30.971
-0.73777 | -61.8397 | -12.0946 | 79.4813 | 10.2801 | 69.1747 | -30.9198
-0.73777 | -61.8141 | -11.9726 | 79.3679 | 10.2766 | 69.0655 | -30.907
-0.739 | -61.7629 | -11.8506 | 79.2629 | 10.2525 | 68.9691 | -30.8815
-0.739 | -61.7629 | -11.6066 | 79.0189 | 10.2525 | 68.7251 | -30.8815
-0.739 | -61.7629 | -11.8506 | 79.2629 | 10.2525 | 68.9691 | -30.8815
-0.739 | -61.8141 | -11.5456 | 78.9409 | 10.2595 | 68.6385 | -30.9071
-0.739 | -61.8397 | -11.6676 | 79.0543 | 10.2629 | 68.7477 | -30.9199
-0.739 | -61.8397 | -11.7896 | 79.1763 | 10.2629 | 68.8697 | -30.9199
-0.739 | -61.8397 | -11.7896 | 79.1763 | 10.2629 | 68.8697 | -30.9199
-0.739 | -61.9421 | -11.7896 | 79.1422 | 10.2768 | 68.8185 | -30.9711
-0.74023 | -61.9422 | -11.7896 | 79.1422 | 10.2597 | 68.8185 | -30.9711
-0.74023 | -61.9422 | -11.9726 | 79.3252 | 10.2597 | 69.0015 | -30.9711
-0.74023 | -61.9422 | -11.6066 | 78.9592 | 10.2597 | 68.6355 | -30.9711
-0.74023 | -61.9934 | -11.7896 | 79.1251 | 10.2666 | 68.7929 | -30.9967
-0.74147 | -61.9935 | -12.0336 | 79.3691 | 10.2495 | 69.0368 | -30.9967
-0.74147 | -62.0447 | -11.9726 | 79.291 | 10.2564 | 68.9502 | -31.0223
-0.74147 | -62.0447 | -11.9726 | 79.291 | 10.2564 | 68.9502 | -31.0223
-0.7427 | -62.0447 | -11.9726 | 79.291 | 10.2394 | 68.9502 | -31.0224
-0.7427 | -62.0447 | -11.6676 | 78.986 | 10.2394 | 68.6452 | -31.0224
-0.7427 | -62.0959 | -11.6676 | 78.9689 | 10.2463 | 68.6196 | -31.048
-0.74393 | -62.096 | -11.7896 | 79.0909 | 10.2294 | 68.7416 | -31.048
-0.74393 | -62.096 | -11.9726 | 79.2739 | 10.2294 | 68.9246 | -31.048
-0.74393 | -62.096 | -11.7896 | 79.0909 | 10.2294 | 68.7416 | -31.048
-0.74393 | -62.1472 | -11.9726 | 79.2568 | 10.2362 | 68.899 | -31.0736
-0.74517 | -62.1985 | -11.6676 | 78.9347 | 10.2262 | 68.5683 | -31.0992
-0.74517 | -62.1985 | -11.7896 | 79.0567 | 10.2262 | 68.6903 | -31.0992
-0.74517 | -62.2497 | -11.9726 | 79.2227 | 10.2331 | 68.8477 | -31.1248
-0.74647 | -62.2497 | -11.7896 | 79.0397 | 10.2152 | 68.6647 | -31.1249
-0.74647 | -62.2497 | -11.7896 | 79.0397 | 10.2152 | 68.6647 | -31.1249
-0.74647 | -62.3009 | -11.7896 | 79.0226 | 10.222 | 68.6391 | -31.1505
-0.7477 | -62.301 | -12.0336 | 79.2666 | 10.2052 | 68.8831 | -31.1505
-0.7477 | -62.3266 | -12.0946 | 79.319 | 10.2086 | 68.9313 | -31.1633
-0.7477 | -62.3266 | -12.0946 | 79.319 | 10.2086 | 68.9313 | -31.1633
-0.74894 | -62.3267 | -12.1556 | 79.38 | 10.1918 | 68.9922 | -31.1633
-0.74894 | -62.3267 | -12.1556 | 79.38 | 10.1918 | 68.9922 | -31.1633
-0.74894 | -62.3779 | -12.0336 | 79.2409 | 10.1986 | 68.8446 | -31.1889
-0.74894 | -62.4291 | -12.2776 | 79.4679 | 10.2055 | 69.063 | -31.2145
-0.75017 | -62.4803 | -12.2776 | 79.4508 | 10.1955 | 69.0374 | -31.2402
-0.75017 | -62.634 | -12.3386 | 79.4606 | 10.216 | 69.0216 | -31.317
-0.7514 | -62.8645 | -12.4606 | 79.5057 | 10.2299 | 69.0283 | -31.4322
-0.7514 | -62.7621 | -12.6436 | 79.7229 | 10.2163 | 69.2625 | -31.381
-0.7514 | -62.7621 | -12.3996 | 79.4789 | 10.2163 | 69.0185 | -31.381
-0.75263 | -62.7621 | -12.5215 | 79.6008 | 10.1996 | 69.1404 | -31.3811
-0.75263 | -62.7365 | -12.4606 | 79.5484 | 10.1962 | 69.0923 | -31.3683
-0.75387 | -62.7366 | -12.2776 | 79.3654 | 10.1795 | 68.9093 | -31.3683
-0.75387 | -62.7366 | -12.3996 | 79.4874 | 10.1795 | 69.0313 | -31.3683
-0.75387 | -62.7366 | -12.4606 | 79.5484 | 10.1795 | 69.0923 | -31.3683
-0.75387 | -62.7366 | -12.4606 | 79.5484 | 10.1795 | 69.0923 | -31.3683
-0.75387 | -62.7366 | -12.4606 | 79.5484 | 10.1795 | 69.0923 | -31.3683
-0.7551 | -62.7366 | -12.4606 | 79.5483 | 10.1629 | 69.0922 | -31.3683
-0.7551 | -62.7366 | -12.2166 | 79.3043 | 10.1629 | 68.8482 | -31.3683
-0.7551 | -62.7366 | -12.3386 | 79.4263 | 10.1629 | 68.9702 | -31.3683
-0.75633 | -62.7367 | -12.3386 | 79.4263 | 10.1464 | 68.9702 | -31.3684
-0.75633 | -62.7367 | -12.2166 | 79.3043 | 10.1464 | 68.8482 | -31.3684
-0.75633 | -62.7367 | -12.2776 | 79.3653 | 10.1464 | 68.9092 | -31.3684
-0.75633 | -62.7367 | -12.4606 | 79.5483 | 10.1464 | 69.0922 | -31.3684
-0.75757 | -62.7368 | -12.5826 | 79.6703 | 10.1299 | 69.2142 | -31.3684
-0.75757 | -62.7368 | -12.5215 | 79.6092 | 10.1299 | 69.1531 | -31.3684
-0.7588 | -62.7624 | -12.3386 | 79.4178 | 10.1168 | 68.9573 | -31.3812
-0.7588 | -62.7624 | -12.5215 | 79.6007 | 10.1168 | 69.1402 | -31.3812
-0.7588 | -62.7624 | -12.4606 | 79.5398 | 10.1168 | 69.0793 | -31.3812
-0.7588 | -62.7624 | -12.7046 | 79.7838 | 10.1168 | 69.3233 | -31.3812
-0.7601 | -62.7625 | -12.4606 | 79.5397 | 10.0994 | 69.0793 | -31.3813
-0.7601 | -62.8137 | -12.7656 | 79.8277 | 10.1062 | 69.3587 | -31.4069
-0.7601 | -62.8137 | -12.5215 | 79.5836 | 10.1062 | 69.1146 | -31.4069
-0.7601 | -62.8137 | -12.8876 | 79.9497 | 10.1062 | 69.4807 | -31.4069
-0.76134 | -62.865 | -12.5826 | 79.6276 | 10.0965 | 69.1501 | -31.4325
-0.76134 | -62.865 | -12.4606 | 79.5056 | 10.0965 | 69.0281 | -31.4325
-0.76257 | -62.8651 | -12.7046 | 79.7495 | 10.0802 | 69.272 | -31.4325
-0.76257 | -62.8651 | -12.6436 | 79.6885 | 10.0802 | 69.211 | -31.4325
-0.76257 | -62.8651 | -12.7656 | 79.8105 | 10.0802 | 69.333 | -31.4325
-0.76257 | -62.9675 | -12.7046 | 79.7154 | 10.0936 | 69.2208 | -31.4838
-0.7638 | -62.9676 | -12.5826 | 79.5934 | 10.0774 | 69.0988 | -31.4838
-0.7638 | -62.9676 | -12.5215 | 79.5323 | 10.0774 | 69.0377 | -31.4838
-0.7638 | -63.0188 | -12.4606 | 79.4543 | 10.0841 | 68.9512 | -31.5094
-0.7638 | -63.0188 | -12.6436 | 79.6373 | 10.0841 | 69.1342 | -31.5094
-0.76503 | -63.0189 | -12.8265 | 79.8202 | 10.0678 | 69.317 | -31.5094
-0.76503 | -63.0189 | -12.7656 | 79.7593 | 10.0678 | 69.2561 | -31.5094
-0.76503 | -63.0189 | -12.5215 | 79.5152 | 10.0678 | 69.012 | -31.5094
-0.76503 | -63.0189 | -12.5215 | 79.5152 | 10.0678 | 69.012 | -31.5094
-0.76627 | -63.0189 | -12.5826 | 79.5763 | 10.0516 | 69.0731 | -31.5095
-0.76627 | -63.0189 | -12.2166 | 79.2103 | 10.0516 | 68.7071 | -31.5095
-0.76627 | -63.0189 | -12.8876 | 79.8813 | 10.0516 | 69.3781 | -31.5095
-0.76627 | -63.0189 | -12.7046 | 79.6983 | 10.0516 | 69.1951 | -31.5095
-0.76627 | -62.9677 | -12.6436 | 79.6543 | 10.045 | 69.1597 | -31.4839
-0.7675 | -63.019 | -12.4606 | 79.4542 | 10.0355 | 68.9511 | -31.5095
-0.7675 | -63.019 | -12.5826 | 79.5762 | 10.0355 | 69.0731 | -31.5095
-0.7675 | -63.019 | -12.5826 | 79.5762 | 10.0355 | 69.0731 | -31.5095
-0.7675 | -62.9678 | -12.6436 | 79.6543 | 10.0288 | 69.1597 | -31.4839
-0.7675 | -62.8653 | -12.5826 | 79.6275 | 10.0155 | 69.1499 | -31.4327
-0.7675 | -62.8141 | -12.5826 | 79.6445 | 10.0088 | 69.1755 | -31.4071
-0.7675 | -62.7629 | -12.5215 | 79.6005 | 10.0021 | 69.14 | -31.3814
-0.7675 | -62.6861 | -12.3386 | 79.4432 | 9.9921 | 68.9955 | -31.343
-0.7675 | -62.7373 | -12.3996 | 79.4871 | 9.9988 | 69.0309 | -31.3686
-0.76873 | -62.763 | -12.3996 | 79.4786 | 9.9861 | 69.0181 | -31.3815
-0.76873 | -62.763 | -12.2776 | 79.3566 | 9.9861 | 68.8961 | -31.3815
-0.76873 | -62.8142 | -12.3996 | 79.4615 | 9.9928 | 68.9925 | -31.4071
-0.76873 | -62.8142 | -12.7046 | 79.7665 | 9.9928 | 69.2975 | -31.4071
-0.76873 | -62.8654 | -12.5826 | 79.6274 | 9.9994 | 69.1499 | -31.4327
-0.76873 | -62.8654 | -12.7046 | 79.7494 | 9.9994 | 69.2719 | -31.4327
-0.76873 | -62.9678 | -12.7656 | 79.7763 | 10.0128 | 69.2816 | -31.4839
-0.76873 | -62.9678 | -12.7656 | 79.7763 | 10.0128 | 69.2816 | -31.4839
-0.7712 | -62.968 | -12.7046 | 79.7152 | 9.9808 | 69.2206 | -31.484
-0.7712 | -62.968 | -12.7656 | 79.7762 | 9.9808 | 69.2816 | -31.484
-0.7712 | -63.0192 | -12.7046 | 79.6982 | 9.9874 | 69.195 | -31.5096
-0.7712 | -63.0192 | -12.5215 | 79.5151 | 9.9874 | 69.0119 | -31.5096
-0.7712 | -63.0192 | -12.6436 | 79.6372 | 9.9874 | 69.134 | -31.5096
-0.7712 | -63.0704 | -12.8265 | 79.803 | 9.994 | 69.2913 | -31.5352
-0.7725 | -63.0705 | -12.7046 | 79.6811 | 9.9772 | 69.1693 | -31.5352
-0.7725 | -63.1217 | -12.7046 | 79.664 | 9.9838 | 69.1437 | -31.5608
-0.7725 | -63.1729 | -12.7656 | 79.7079 | 9.9904 | 69.1791 | -31.5865
-0.7725 | -63.1729 | -12.7656 | 79.7079 | 9.9904 | 69.1791 | -31.5865
-0.77374 | -63.173 | -12.7656 | 79.7079 | 9.9745 | 69.1791 | -31.5865
-0.77374 | -63.173 | -12.6436 | 79.5859 | 9.9745 | 69.0571 | -31.5865
-0.77374 | -63.1986 | -12.9485 | 79.8823 | 9.9778 | 69.3492 | -31.5993
-0.77374 | -63.1986 | -12.6436 | 79.5774 | 9.9778 | 69.0443 | -31.5993
-0.77374 | -63.1986 | -12.5215 | 79.4553 | 9.9778 | 68.9222 | -31.5993
-0.77374 | -63.1986 | -12.3996 | 79.3334 | 9.9778 | 68.8003 | -31.5993
-0.77497 | -63.1987 | -12.7656 | 79.6993 | 9.962 | 69.1662 | -31.5993
-0.77497 | -63.2499 | -12.5826 | 79.4993 | 9.9686 | 68.9576 | -31.6249
-0.77497 | -63.2499 | -12.6436 | 79.5603 | 9.9686 | 69.0186 | -31.6249
-0.77497 | -63.2499 | -12.6436 | 79.5603 | 9.9686 | 69.0186 | -31.6249
-0.77497 | -63.3011 | -12.5215 | 79.4211 | 9.9752 | 68.8709 | -31.6506
-0.7762 | -63.3012 | -12.7656 | 79.6652 | 9.9594 | 69.115 | -31.6506
-0.77497 | -63.3011 | -12.5826 | 79.4822 | 9.9752 | 68.932 | -31.6506
-0.7762 | -63.3012 | -12.9485 | 79.8481 | 9.9594 | 69.2979 | -31.6506
-0.7762 | -63.3012 | -12.8265 | 79.7261 | 9.9594 | 69.1759 | -31.6506
-0.7762 | -63.3524 | -12.7656 | 79.6481 | 9.966 | 69.0894 | -31.6762
-0.7762 | -63.3524 | -12.7046 | 79.5871 | 9.966 | 69.0284 | -31.6762
-0.7762 | -63.3524 | -12.6436 | 79.5261 | 9.966 | 68.9674 | -31.6762
-0.77743 | -63.3525 | -12.7046 | 79.5871 | 9.9502 | 69.0283 | -31.6762
-0.77743 | -63.3525 | -12.7656 | 79.6481 | 9.9502 | 69.0893 | -31.6762
-0.77743 | -63.3525 | -12.8265 | 79.709 | 9.9502 | 69.1502 | -31.6762
-0.77743 | -63.3525 | -12.7656 | 79.6481 | 9.9502 | 69.0893 | -31.6762
-0.77743 | -63.4037 | -12.6436 | 79.509 | 9.9567 | 68.9417 | -31.7019
-0.77743 | -63.3525 | -12.5826 | 79.4651 | 9.9502 | 68.9063 | -31.6762
-0.77867 | -63.4038 | -12.7656 | 79.631 | 9.941 | 69.0637 | -31.7019
-0.77867 | -63.4038 | -12.8265 | 79.6919 | 9.941 | 69.1246 | -31.7019
-0.7799 | -63.4551 | -12.7046 | 79.5529 | 9.9319 | 68.977 | -31.7275
-0.7799 | -63.5575 | -12.7046 | 79.5187 | 9.945 | 68.9258 | -31.7788
-0.7799 | -63.7368 | -12.8876 | 79.642 | 9.968 | 69.0192 | -31.8684
-0.78113 | -63.6857 | -12.8876 | 79.659 | 9.9457 | 69.0447 | -31.8428
-0.78113 | -63.6601 | -12.9485 | 79.7284 | 9.9424 | 69.1184 | -31.83
-0.78113 | -63.6857 | -13.0096 | 79.781 | 9.9457 | 69.1667 | -31.8428
-0.78237 | -63.6857 | -13.0096 | 79.781 | 9.93 | 69.1667 | -31.8429
-0.78237 | -63.6601 | -12.8876 | 79.6675 | 9.9268 | 69.0575 | -31.8301
-0.78237 | -63.6857 | -12.8876 | 79.659 | 9.93 | 69.0447 | -31.8429
-0.78237 | -63.6857 | -12.8265 | 79.5979 | 9.93 | 68.9836 | -31.8429
-0.78367 | -63.6602 | -13.0706 | 79.8505 | 9.9102 | 69.2405 | -31.8301
-0.78367 | -63.6602 | -12.7046 | 79.4845 | 9.9102 | 68.8745 | -31.8301
-0.78367 | -63.6602 | -13.0096 | 79.7895 | 9.9102 | 69.1795 | -31.8301
-0.7849 | -63.6859 | -12.7656 | 79.5369 | 9.898 | 68.9226 | -31.8429
-0.7849 | -63.6859 | -12.8265 | 79.5978 | 9.898 | 68.9835 | -31.8429
-0.7849 | -63.6859 | -12.7656 | 79.5369 | 9.898 | 68.9226 | -31.8429
-0.7849 | -63.6859 | -13.0706 | 79.8419 | 9.898 | 69.2276 | -31.8429
-0.78614 | -63.686 | -12.8876 | 79.6589 | 9.8824 | 69.0446 | -31.843
-0.78614 | -63.7372 | -13.0096 | 79.7638 | 9.889 | 69.141 | -31.8686
-0.78614 | -63.7372 | -12.9485 | 79.7027 | 9.889 | 69.0799 | -31.8686
-0.78614 | -63.7372 | -13.0096 | 79.7638 | 9.889 | 69.141 | -31.8686
-0.78737 | -63.7373 | -13.0706 | 79.8248 | 9.8735 | 69.2019 | -31.8686
-0.78737 | -63.7373 | -12.8876 | 79.6418 | 9.8735 | 69.0189 | -31.8686
-0.78737 | -63.7373 | -12.8265 | 79.5807 | 9.8735 | 68.9578 | -31.8686
-0.7886 | -63.7373 | -13.1926 | 79.9468 | 9.8581 | 69.3239 | -31.8687
-0.7886 | -63.7373 | -12.8265 | 79.5807 | 9.8581 | 68.9578 | -31.8687
-0.7886 | -63.7373 | -13.1926 | 79.9468 | 9.8581 | 69.3239 | -31.8687
-0.78983 | -63.7887 | -13.0096 | 79.7467 | 9.8492 | 69.1152 | -31.8943
-0.78983 | -63.7887 | -13.0096 | 79.7467 | 9.8492 | 69.1152 | -31.8943
-0.78983 | -63.8399 | -12.9485 | 79.6685 | 9.8557 | 69.0285 | -31.9199
-0.78983 | -63.8399 | -13.1926 | 79.9126 | 9.8557 | 69.2726 | -31.9199
-0.79107 | -63.84 | -12.8876 | 79.6076 | 9.8403 | 68.9676 | -31.92
-0.79107 | -63.8912 | -13.0096 | 79.7125 | 9.8468 | 69.064 | -31.9456
-0.79107 | -63.8912 | -13.0096 | 79.7125 | 9.8468 | 69.064 | -31.9456
-0.7923 | -63.8913 | -13.0096 | 79.7125 | 9.8315 | 69.0639 | -31.9456
-0.7923 | -63.9937 | -13.1926 | 79.8613 | 9.8444 | 69.1957 | -31.9969
-0.7923 | -63.9937 | -13.0706 | 79.7393 | 9.8444 | 69.0737 | -31.9969
-0.7923 | -63.9937 | -13.1926 | 79.8613 | 9.8444 | 69.1957 | -31.9969
-0.79353 | -63.9938 | -13.1926 | 79.8613 | 9.8291 | 69.1957 | -31.9969
-0.79353 | -63.9938 | -13.1926 | 79.8613 | 9.8291 | 69.1957 | -31.9969
-0.79353 | -64.045 | -13.2537 | 79.9053 | 9.8356 | 69.2311 | -32.0225
-0.79477 | -64.0451 | -13.1317 | 79.7833 | 9.8203 | 69.1091 | -32.0226
-0.79477 | -63.8914 | -13.2537 | 79.9565 | 9.801 | 69.308 | -31.9457
-0.79477 | -63.8914 | -13.1926 | 79.8954 | 9.801 | 69.2469 | -31.9457
-0.79477 | -63.8402 | -13.0096 | 79.7295 | 9.7945 | 69.0895 | -31.9201
-0.79477 | -63.789 | -13.1317 | 79.8687 | 9.7881 | 69.2372 | -31.8945
-0.79477 | -63.7377 | -13.0096 | 79.7637 | 9.7817 | 69.1407 | -31.8689
-0.79477 | -63.6865 | -12.7656 | 79.5367 | 9.7752 | 68.9223 | -31.8432
-0.79477 | -63.6865 | -12.8876 | 79.6587 | 9.7752 | 69.0443 | -31.8432
-0.79477 | -63.7377 | -12.9485 | 79.7026 | 9.7817 | 69.0796 | -31.8689
-0.79477 | -63.789 | -12.9485 | 79.6855 | 9.7881 | 69.054 | -31.8945
-0.79607 | -63.8403 | -12.8876 | 79.6075 | 9.7785 | 68.9674 | -31.9201
-0.79607 | -63.8403 | -13.0096 | 79.7295 | 9.7785 | 69.0894 | -31.9201
-0.79607 | -63.8915 | -13.0096 | 79.7124 | 9.7849 | 69.0638 | -31.9458
-0.79607 | -63.8915 | -12.9485 | 79.6513 | 9.7849 | 69.0027 | -31.9458
-0.79607 | -63.8915 | -12.9485 | 79.6513 | 9.7849 | 69.0027 | -31.9458
-0.79607 | -63.994 | -13.0096 | 79.6782 | 9.7978 | 69.0126 | -31.997
-0.7973 | -63.994 | -13.0706 | 79.7392 | 9.7827 | 69.0735 | -31.997
-0.7973 | -63.994 | -13.1926 | 79.8612 | 9.7827 | 69.1955 | -31.997
-0.7973 | -64.0453 | -13.0096 | 79.6611 | 9.7891 | 68.9869 | -32.0226
-0.7973 | -64.0453 | -12.8265 | 79.478 | 9.7891 | 68.8038 | -32.0226
-0.7973 | -64.0453 | -13.0096 | 79.6611 | 9.7891 | 68.9869 | -32.0226
-0.7973 | -64.0453 | -12.8876 | 79.5391 | 9.7891 | 68.8649 | -32.0226
-0.79854 | -64.0454 | -13.0096 | 79.6611 | 9.774 | 68.9869 | -32.0227
-0.79854 | -64.0966 | -13.0096 | 79.644 | 9.7804 | 68.9613 | -32.0483
-0.79854 | -64.0966 | -12.7656 | 79.4 | 9.7804 | 68.7173 | -32.0483
-0.79854 | -64.0966 | -12.9485 | 79.5829 | 9.7804 | 68.9002 | -32.0483
-0.79854 | -64.0966 | -12.8876 | 79.522 | 9.7804 | 68.8393 | -32.0483
-0.79854 | -64.0966 | -12.8265 | 79.4609 | 9.7804 | 68.7782 | -32.0483
-0.79977 | -64.1223 | -12.8876 | 79.5135 | 9.7685 | 68.8264 | -32.0611
-0.79977 | -64.1223 | -12.8265 | 79.4524 | 9.7685 | 68.7653 | -32.0611
-0.79977 | -64.1223 | -13.0706 | 79.6965 | 9.7685 | 69.0094 | -32.0611
-0.79977 | -64.1223 | -12.9485 | 79.5744 | 9.7685 | 68.8873 | -32.0611
-0.79977 | -64.1223 | -13.0096 | 79.6355 | 9.7685 | 68.9484 | -32.0611
-0.79977 | -64.1223 | -12.7656 | 79.3915 | 9.7685 | 68.7044 | -32.0611
-0.801 | -64.1736 | -12.7656 | 79.3744 | 9.7599 | 68.6788 | -32.0868
-0.801 | -64.1736 | -12.8265 | 79.4353 | 9.7599 | 68.7397 | -32.0868
-0.801 | -64.1736 | -12.9485 | 79.5573 | 9.7599 | 68.8617 | -32.0868
-0.801 | -64.1736 | -12.9485 | 79.5573 | 9.7599 | 68.8617 | -32.0868
-0.801 | -64.1736 | -12.5215 | 79.1303 | 9.7599 | 68.4347 | -32.0868
-0.801 | -64.1736 | -12.9485 | 79.5573 | 9.7599 | 68.8617 | -32.0868
-0.80223 | -64.1737 | -12.8265 | 79.4352 | 9.7449 | 68.7396 | -32.0868
-0.80223 | -64.1737 | -12.8876 | 79.4963 | 9.7449 | 68.8007 | -32.0868
-0.80223 | -64.2249 | -12.5826 | 79.1743 | 9.7513 | 68.4701 | -32.1125
-0.80223 | -64.2249 | -12.8265 | 79.4182 | 9.7513 | 68.714 | -32.1125
-0.80223 | -64.2249 | -12.7046 | 79.2963 | 9.7513 | 68.5921 | -32.1125
-0.80223 | -64.2249 | -12.6436 | 79.2353 | 9.7513 | 68.5311 | -32.1125
-0.80223 | -64.2249 | -12.8265 | 79.4182 | 9.7513 | 68.714 | -32.1125
-0.80347 | -64.2762 | -12.8265 | 79.401 | 9.7427 | 68.6883 | -32.1381
-0.80347 | -64.2762 | -12.7046 | 79.2791 | 9.7427 | 68.5664 | -32.1381
-0.80347 | -64.2762 | -12.7046 | 79.2791 | 9.7427 | 68.5664 | -32.1381
-0.80347 | -64.3275 | -12.7656 | 79.3231 | 9.7491 | 68.6018 | -32.1637
-0.8047 | -64.3276 | -12.8265 | 79.3839 | 9.7342 | 68.6627 | -32.1638
-0.8047 | -64.3276 | -12.7046 | 79.262 | 9.7342 | 68.5408 | -32.1638
-0.8047 | -64.3276 | -12.7046 | 79.262 | 9.7342 | 68.5408 | -32.1638
-0.8047 | -64.3276 | -12.7656 | 79.323 | 9.7342 | 68.6018 | -32.1638
-0.8047 | -64.3788 | -12.5215 | 79.0619 | 9.7406 | 68.3321 | -32.1894
-0.8047 | -64.3788 | -12.7656 | 79.306 | 9.7406 | 68.5762 | -32.1894
-0.8047 | -64.3788 | -12.5215 | 79.0619 | 9.7406 | 68.3321 | -32.1894
-0.80593 | -64.3789 | -12.6436 | 79.1839 | 9.7257 | 68.4541 | -32.1894
-0.80593 | -64.4301 | -12.8265 | 79.3498 | 9.732 | 68.6114 | -32.2151
-0.80593 | -64.4301 | -12.8265 | 79.3498 | 9.732 | 68.6114 | -32.2151
-0.80717 | -64.4302 | -12.7656 | 79.2888 | 9.7172 | 68.5505 | -32.2151
-0.80717 | -64.4815 | -12.6436 | 79.1497 | 9.7235 | 68.4028 | -32.2407
-0.80717 | -64.4815 | -12.7656 | 79.2717 | 9.7235 | 68.5248 | -32.2407
-0.8084 | -64.4815 | -12.6436 | 79.1497 | 9.7087 | 68.4028 | -32.2408
-0.8084 | -64.5328 | -12.5826 | 79.0716 | 9.715 | 68.3162 | -32.2664
-0.8084 | -64.5328 | -12.2166 | 78.7056 | 9.715 | 67.9502 | -32.2664
-0.8084 | -64.5328 | -12.5215 | 79.0105 | 9.715 | 68.2551 | -32.2664
-0.8097 | -64.5585 | -12.3996 | 78.8801 | 9.7026 | 68.1203 | -32.2792
-0.8097 | -64.5585 | -12.2776 | 78.7581 | 9.7026 | 67.9983 | -32.2792
-0.8097 | -64.6097 | -12.5215 | 78.9849 | 9.7089 | 68.2166 | -32.3049
-0.8097 | -64.6097 | -12.6436 | 79.107 | 9.7089 | 68.3387 | -32.3049
-0.81094 | -64.6098 | -12.5215 | 78.9849 | 9.6941 | 68.2166 | -32.3049
-0.81094 | -64.6611 | -12.3996 | 78.8459 | 9.7005 | 68.069 | -32.3305
-0.81217 | -64.6611 | -12.4606 | 78.9069 | 9.6857 | 68.13 | -32.3306
-0.81217 | -64.6611 | -12.6436 | 79.0899 | 9.6857 | 68.313 | -32.3306
-0.81217 | -64.6611 | -12.5826 | 79.0289 | 9.6857 | 68.252 | -32.3306
-0.81217 | -64.6611 | -12.6436 | 79.0899 | 9.6857 | 68.313 | -32.3306
-0.8134 | -64.7125 | -12.5215 | 78.9506 | 9.6774 | 68.1652 | -32.3562
-0.8134 | -64.6612 | -12.3996 | 78.8458 | 9.6711 | 68.069 | -32.3306
-0.8134 | -64.7125 | -12.3386 | 78.7677 | 9.6774 | 67.9823 | -32.3562
-0.8134 | -64.7125 | -12.4606 | 78.8897 | 9.6774 | 68.1043 | -32.3562
-0.8134 | -64.7125 | -12.5215 | 78.9506 | 9.6774 | 68.1652 | -32.3562
-0.81463 | -64.7126 | -12.6436 | 79.0727 | 9.6627 | 68.2873 | -32.3563
-0.81463 | -64.7126 | -12.5826 | 79.0117 | 9.6627 | 68.2263 | -32.3563
-0.81463 | -64.7126 | -12.6436 | 79.0727 | 9.6627 | 68.2873 | -32.3563
-0.81463 | -64.7126 | -12.5826 | 79.0117 | 9.6627 | 68.2263 | -32.3563
-0.81463 | -64.7126 | -12.5215 | 78.9506 | 9.6627 | 68.1652 | -32.3563
-0.81463 | -64.7126 | -12.4606 | 78.8897 | 9.6627 | 68.1043 | -32.3563
-0.81463 | -64.7126 | -12.3996 | 78.8287 | 9.6627 | 68.0433 | -32.3563
-0.81587 | -64.7639 | -12.6436 | 79.0556 | 9.6544 | 68.2616 | -32.3819
-0.81587 | -64.7639 | -12.5215 | 78.9335 | 9.6544 | 68.1395 | -32.3819
-0.81587 | -64.7639 | -12.5215 | 78.9335 | 9.6544 | 68.1395 | -32.3819
-0.81587 | -64.7639 | -12.4606 | 78.8726 | 9.6544 | 68.0786 | -32.3819
-0.81587 | -64.7639 | -12.2166 | 78.6286 | 9.6544 | 67.8346 | -32.3819
-0.81587 | -64.7639 | -12.1556 | 78.5676 | 9.6544 | 67.7736 | -32.3819
-0.8171 | -64.764 | -12.1556 | 78.5676 | 9.6399 | 67.7736 | -32.382
-0.8171 | -64.764 | -12.0336 | 78.4456 | 9.6399 | 67.6516 | -32.382
-0.8171 | -64.764 | -12.1556 | 78.5676 | 9.6399 | 67.7736 | -32.382
-0.8171 | -64.8152 | -12.5215 | 78.9164 | 9.6461 | 68.1139 | -32.4076
-0.8171 | -64.8152 | -12.2776 | 78.6725 | 9.6461 | 67.87 | -32.4076
-0.8171 | -64.8152 | -12.4606 | 78.8555 | 9.6461 | 68.053 | -32.4076
-0.8171 | -64.8152 | -12.0946 | 78.4895 | 9.6461 | 67.687 | -32.4076
-0.81833 | -64.8153 | -12.3386 | 78.7335 | 9.6316 | 67.9309 | -32.4077
-0.81833 | -64.8153 | -12.3996 | 78.7945 | 9.6316 | 67.9919 | -32.4077
-0.81833 | -64.8666 | -12.3386 | 78.7164 | 9.6379 | 67.9053 | -32.4333
-0.81833 | -64.8666 | -12.3386 | 78.7164 | 9.6379 | 67.9053 | -32.4333
-0.81833 | -64.8666 | -12.2776 | 78.6554 | 9.6379 | 67.8443 | -32.4333
-0.81957 | -64.8666 | -12.2776 | 78.6554 | 9.6234 | 67.8442 | -32.4333
-0.81957 | -64.8666 | -12.3386 | 78.7164 | 9.6234 | 67.9052 | -32.4333
-0.81957 | -64.8666 | -12.3386 | 78.7164 | 9.6234 | 67.9052 | -32.4333
-0.81957 | -64.8666 | -12.5215 | 78.8993 | 9.6234 | 68.0881 | -32.4333
-0.81957 | -64.9691 | -12.2166 | 78.5602 | 9.6359 | 67.732 | -32.4846
-0.81957 | -64.9691 | -12.3386 | 78.6822 | 9.6359 | 67.854 | -32.4846
-0.8208 | -64.9692 | -12.2776 | 78.6212 | 9.6214 | 67.793 | -32.4846
-0.8208 | -64.9692 | -12.2166 | 78.5602 | 9.6214 | 67.732 | -32.4846
-0.8208 | -64.9692 | -12.4606 | 78.8042 | 9.6214 | 67.976 | -32.4846
-0.8208 | -65.0205 | -12.3996 | 78.7261 | 9.6277 | 67.8893 | -32.5102
-0.8208 | -65.0205 | -12.4606 | 78.7871 | 9.6277 | 67.9503 | -32.5102
-0.8221 | -65.0206 | -12.3386 | 78.665 | 9.6124 | 67.8283 | -32.5103
-0.8221 | -65.0206 | -12.1556 | 78.482 | 9.6124 | 67.6453 | -32.5103
-0.8221 | -65.0206 | -12.4606 | 78.787 | 9.6124 | 67.9503 | -32.5103
-0.8221 | -65.0206 | -12.4606 | 78.787 | 9.6124 | 67.9503 | -32.5103
-0.8221 | -65.0206 | -12.5215 | 78.8479 | 9.6124 | 68.0112 | -32.5103
-0.82334 | -65.0207 | -12.4606 | 78.787 | 9.598 | 67.9502 | -32.5103
-0.82334 | -65.0207 | -12.7656 | 79.092 | 9.598 | 68.2552 | -32.5103
-0.82334 | -65.0463 | -12.8265 | 79.1444 | 9.6011 | 68.3033 | -32.5231
-0.82334 | -65.0463 | -13.0096 | 79.3275 | 9.6011 | 68.4864 | -32.5231
-0.82334 | -65.0463 | -13.0096 | 79.3275 | 9.6011 | 68.4864 | -32.5231
-0.82457 | -65.0464 | -12.9485 | 79.2663 | 9.5868 | 68.4253 | -32.5232
-0.82457 | -65.0464 | -12.7046 | 79.0224 | 9.5868 | 68.1814 | -32.5232
-0.82457 | -65.0976 | -12.7656 | 79.0664 | 9.593 | 68.2168 | -32.5488
-0.82457 | -65.0464 | -12.6436 | 78.9614 | 9.5868 | 68.1204 | -32.5232
-0.82457 | -65.0464 | -12.7656 | 79.0834 | 9.5868 | 68.2424 | -32.5232
-0.82457 | -65.0976 | -12.7046 | 79.0054 | 9.593 | 68.1558 | -32.5488
-0.8258 | -65.0977 | -12.4606 | 78.7613 | 9.5787 | 67.9117 | -32.5489
-0.8258 | -65.0977 | -12.5215 | 78.8222 | 9.5787 | 67.9726 | -32.5489
-0.8258 | -65.0977 | -12.6436 | 78.9443 | 9.5787 | 68.0947 | -32.5489
-0.8258 | -65.0977 | -12.7046 | 79.0053 | 9.5787 | 68.1557 | -32.5489
-0.8258 | -65.0977 | -12.7656 | 79.0663 | 9.5787 | 68.2167 | -32.5489
-0.8258 | -65.149 | -12.7046 | 78.9882 | 9.5849 | 68.1301 | -32.5745
-0.82703 | -65.1491 | -12.8265 | 79.1101 | 9.5706 | 68.2519 | -32.5745
-0.82703 | -65.1491 | -12.8265 | 79.1101 | 9.5706 | 68.2519 | -32.5745
-0.82703 | -65.1491 | -12.8265 | 79.1101 | 9.5706 | 68.2519 | -32.5745
-0.82703 | -65.1491 | -12.7046 | 78.9882 | 9.5706 | 68.13 | -32.5745
-0.82827 | -65.2004 | -12.8265 | 79.093 | 9.5626 | 68.2263 | -32.6002
-0.82827 | -65.2004 | -12.8265 | 79.093 | 9.5626 | 68.2263 | -32.6002
-0.82827 | -65.2004 | -12.6436 | 78.9101 | 9.5626 | 68.0434 | -32.6002
-0.82827 | -65.2004 | -12.9485 | 79.215 | 9.5626 | 68.3483 | -32.6002
-0.8295 | -65.2005 | -12.4606 | 78.7271 | 9.5484 | 67.8603 | -32.6002
-0.8295 | -65.2005 | -12.6436 | 78.9101 | 9.5484 | 68.0433 | -32.6002
-0.8295 | -65.2517 | -12.5215 | 78.7709 | 9.5546 | 67.8956 | -32.6259
-0.8295 | -65.2517 | -12.5826 | 78.832 | 9.5546 | 67.9567 | -32.6259
-0.8295 | -65.2517 | -12.9485 | 79.1979 | 9.5546 | 68.3226 | -32.6259
-0.8295 | -65.2517 | -12.7046 | 78.954 | 9.5546 | 68.0787 | -32.6259
-0.83073 | -65.2518 | -13.0096 | 79.259 | 9.5404 | 68.3836 | -32.6259
-0.83073 | -65.2518 | -12.7656 | 79.015 | 9.5404 | 68.1396 | -32.6259
-0.83073 | -65.2518 | -12.5826 | 78.832 | 9.5404 | 67.9566 | -32.6259
-0.83073 | -65.2518 | -12.4606 | 78.71 | 9.5404 | 67.8346 | -32.6259
-0.83073 | -65.2518 | -12.5215 | 78.7709 | 9.5404 | 67.8955 | -32.6259
-0.83073 | -65.2518 | -12.7046 | 78.954 | 9.5404 | 68.0786 | -32.6259
-0.83197 | -65.2519 | -12.8265 | 79.0758 | 9.5263 | 68.2005 | -32.626
-0.83197 | -65.2519 | -12.6436 | 78.8929 | 9.5263 | 68.0176 | -32.626
-0.83197 | -65.2519 | -12.7656 | 79.0149 | 9.5263 | 68.1396 | -32.626
-0.83197 | -65.2519 | -12.7656 | 79.0149 | 9.5263 | 68.1396 | -32.626
-0.83197 | -65.2519 | -12.7046 | 78.9539 | 9.5263 | 68.0786 | -32.626
-0.8332 | -65.3033 | -12.5826 | 78.8148 | 9.5184 | 67.9309 | -32.6516
-0.8332 | -65.3033 | -12.5826 | 78.8148 | 9.5184 | 67.9309 | -32.6516
-0.8332 | -65.252 | -12.5215 | 78.7708 | 9.5122 | 67.8955 | -32.626
-0.8332 | -65.3033 | -12.5215 | 78.7537 | 9.5184 | 67.8698 | -32.6516
-0.8332 | -65.3033 | -12.4606 | 78.6928 | 9.5184 | 67.8089 | -32.6516
-0.8345 | -65.3034 | -12.7046 | 78.9368 | 9.5035 | 68.0529 | -32.6517
-0.8345 | -65.3034 | -12.3996 | 78.6318 | 9.5035 | 67.7479 | -32.6517
-0.8345 | -65.3034 | -12.7046 | 78.9368 | 9.5035 | 68.0529 | -32.6517
-0.8345 | -65.3546 | -12.5826 | 78.7977 | 9.5096 | 67.9053 | -32.6773
-0.8345 | -65.3546 | -12.7046 | 78.9197 | 9.5096 | 68.0273 | -32.6773
-0.8345 | -65.3546 | -12.6436 | 78.8587 | 9.5096 | 67.9663 | -32.6773
-0.8345 | -65.3546 | -12.7656 | 78.9807 | 9.5096 | 68.0883 | -32.6773
-0.83574 | -65.3547 | -12.7046 | 78.9197 | 9.4956 | 68.0272 | -32.6774
-0.83574 | -65.3547 | -12.7656 | 78.9807 | 9.4956 | 68.0882 | -32.6774
-0.83574 | -65.406 | -12.5215 | 78.7195 | 9.5017 | 67.8185 | -32.703
-0.83574 | -65.406 | -12.4606 | 78.6586 | 9.5017 | 67.7576 | -32.703
-0.83574 | -65.406 | -12.5215 | 78.7195 | 9.5017 | 67.8185 | -32.703
-0.83697 | -65.4573 | -12.5826 | 78.7635 | 9.4939 | 67.8539 | -32.7287
-0.83697 | -65.4573 | -12.3386 | 78.5195 | 9.4939 | 67.6099 | -32.7287
-0.83697 | -65.4573 | -12.5826 | 78.7635 | 9.4939 | 67.8539 | -32.7287
-0.83697 | -65.4573 | -12.6436 | 78.8245 | 9.4939 | 67.9149 | -32.7287
-0.83697 | -65.4573 | -12.5826 | 78.7635 | 9.4939 | 67.8539 | -32.7287
-0.83697 | -65.4573 | -12.7656 | 78.9465 | 9.4939 | 68.0369 | -32.7287
-0.8382 | -65.4831 | -12.4606 | 78.6329 | 9.483 | 67.719 | -32.7415
-0.8382 | -65.4831 | -12.6436 | 78.8159 | 9.483 | 67.902 | -32.7415
-0.8382 | -65.4831 | -12.7046 | 78.8769 | 9.483 | 67.963 | -32.7415
-0.8382 | -65.4831 | -12.7046 | 78.8769 | 9.483 | 67.963 | -32.7415
-0.8382 | -65.5343 | -12.7656 | 78.9208 | 9.4891 | 67.9984 | -32.7672
-0.8382 | -65.5343 | -12.8265 | 78.9817 | 9.4891 | 68.0593 | -32.7672
-0.8382 | -65.5343 | -12.7046 | 78.8598 | 9.4891 | 67.9374 | -32.7672
-0.83943 | -65.5344 | -12.8265 | 78.9817 | 9.4752 | 68.0593 | -32.7672
-0.83943 | -65.5344 | -12.9485 | 79.1037 | 9.4752 | 68.1813 | -32.7672
-0.83943 | -65.5344 | -12.5826 | 78.7378 | 9.4752 | 67.8154 | -32.7672
-0.83943 | -65.5857 | -12.8265 | 78.9646 | 9.4813 | 68.0336 | -32.7928
-0.83943 | -65.5857 | -13.0096 | 79.1477 | 9.4813 | 68.2167 | -32.7928
-0.84067 | -65.5858 | -12.5826 | 78.7206 | 9.4674 | 67.7897 | -32.7929
-0.84067 | -65.5858 | -12.7046 | 78.8426 | 9.4674 | 67.9117 | -32.7929
-0.84067 | -65.5858 | -12.7656 | 78.9036 | 9.4674 | 67.9727 | -32.7929
-0.84067 | -65.637 | -12.7046 | 78.8256 | 9.4735 | 67.8861 | -32.8185
-0.84067 | -65.637 | -12.8265 | 78.9475 | 9.4735 | 68.008 | -32.8185
-0.84067 | -65.637 | -12.9485 | 79.0695 | 9.4735 | 68.13 | -32.8185
-0.8419 | -65.6371 | -12.6436 | 78.7645 | 9.4596 | 67.825 | -32.8186
-0.8419 | -65.6371 | -12.5215 | 78.6424 | 9.4596 | 67.7029 | -32.8186
-0.8419 | -65.6884 | -12.7046 | 78.8084 | 9.4657 | 67.8604 | -32.8442
-0.8419 | -65.6884 | -12.4606 | 78.5644 | 9.4657 | 67.6164 | -32.8442
-0.8419 | -65.6884 | -12.4606 | 78.5644 | 9.4657 | 67.6164 | -32.8442
-0.84313 | -65.6885 | -12.5826 | 78.6864 | 9.4519 | 67.7383 | -32.8442
-0.84313 | -65.6885 | -12.5215 | 78.6253 | 9.4519 | 67.6772 | -32.8442
-0.84313 | -65.6885 | -12.7046 | 78.8084 | 9.4519 | 67.8603 | -32.8442
-0.84313 | -65.6885 | -12.5215 | 78.6253 | 9.4519 | 67.6772 | -32.8442
-0.84313 | -65.7397 | -12.5215 | 78.6082 | 9.458 | 67.6516 | -32.8699
-0.84313 | -65.7397 | -12.3996 | 78.4863 | 9.458 | 67.5297 | -32.8699
-0.84313 | -65.7397 | -12.5215 | 78.6082 | 9.458 | 67.6516 | -32.8699
-0.84437 | -65.7398 | -12.4606 | 78.5473 | 9.4442 | 67.5907 | -32.8699
-0.84437 | -65.7398 | -12.5826 | 78.6693 | 9.4442 | 67.7127 | -32.8699
-0.84437 | -65.7398 | -12.6436 | 78.7303 | 9.4442 | 67.7737 | -32.8699
-0.84437 | -65.7398 | -12.7046 | 78.7913 | 9.4442 | 67.8347 | -32.8699
-0.84437 | -65.7398 | -12.7046 | 78.7913 | 9.4442 | 67.8347 | -32.8699
-0.84437 | -65.7398 | -12.6436 | 78.7303 | 9.4442 | 67.7737 | -32.8699
-0.8456 | -65.7912 | -12.5215 | 78.5911 | 9.4365 | 67.6259 | -32.8956
-0.8456 | -65.7912 | -12.6436 | 78.7132 | 9.4365 | 67.748 | -32.8956
-0.8456 | -65.7912 | -12.7046 | 78.7742 | 9.4365 | 67.809 | -32.8956
-0.8456 | -65.7912 | -12.5826 | 78.6522 | 9.4365 | 67.687 | -32.8956
-0.8469 | -65.7913 | -12.7046 | 78.7741 | 9.4219 | 67.8089 | -32.8956
-0.8469 | -65.7913 | -12.6436 | 78.7131 | 9.4219 | 67.7479 | -32.8956
-0.8469 | -65.7913 | -12.7656 | 78.8351 | 9.4219 | 67.8699 | -32.8956
-0.8469 | -65.8426 | -12.6436 | 78.696 | 9.428 | 67.7223 | -32.9213
-0.84814 | -65.8427 | -12.5215 | 78.5739 | 9.4143 | 67.6001 | -32.9213
-0.84814 | -65.8427 | -12.7656 | 78.818 | 9.4143 | 67.8442 | -32.9213
-0.84937 | -65.8428 | -12.5215 | 78.5739 | 9.4006 | 67.6001 | -32.9214
-0.84937 | -65.894 | -12.7046 | 78.7399 | 9.4067 | 67.7576 | -32.947
-0.84937 | -65.894 | -12.7656 | 78.8009 | 9.4067 | 67.8186 | -32.947
-0.84937 | -65.894 | -12.8265 | 78.8618 | 9.4067 | 67.8795 | -32.947
-0.8506 | -65.971 | -12.8876 | 78.8972 | 9.4021 | 67.9021 | -32.9855
-0.8506 | -65.971 | -12.7656 | 78.7752 | 9.4021 | 67.7801 | -32.9855
-0.8506 | -65.971 | -12.8265 | 78.8361 | 9.4021 | 67.841 | -32.9855
-0.85183 | -65.9711 | -12.8876 | 78.8972 | 9.3885 | 67.902 | -32.9856
-0.85183 | -65.9711 | -12.8876 | 78.8972 | 9.3885 | 67.902 | -32.9856
-0.85183 | -66.0224 | -12.7656 | 78.7581 | 9.3945 | 67.7544 | -33.0112
-0.85307 | -66.0225 | -12.7656 | 78.7581 | 9.381 | 67.7543 | -33.0112
-0.85307 | -66.0225 | -12.7656 | 78.7581 | 9.381 | 67.7543 | -33.0112
-0.85307 | -66.0225 | -12.6436 | 78.6361 | 9.381 | 67.6323 | -33.0112
-0.85307 | -66.0737 | -12.9485 | 78.9239 | 9.387 | 67.9116 | -33.0369
-0.8543 | -66.0738 | -12.7046 | 78.68 | 9.3734 | 67.6676 | -33.0369
-0.8543 | -66.0738 | -12.6436 | 78.619 | 9.3734 | 67.6066 | -33.0369
-0.8543 | -66.0738 | -13.0096 | 78.985 | 9.3734 | 67.9726 | -33.0369
-0.8543 | -66.0738 | -12.7656 | 78.741 | 9.3734 | 67.7286 | -33.0369
-0.85553 | -66.0739 | -12.7656 | 78.7409 | 9.3599 | 67.7286 | -33.037
-0.85553 | -66.1252 | -12.7656 | 78.7238 | 9.3659 | 67.703 | -33.0626
-0.85677 | -66.1253 | -12.7656 | 78.7238 | 9.3525 | 67.7029 | -33.0627
-0.85677 | -66.1766 | -12.7046 | 78.6457 | 9.3585 | 67.6163 | -33.0883
-0.85677 | -66.1766 | -12.7656 | 78.7067 | 9.3585 | 67.6773 | -33.0883
-0.85677 | -66.1766 | -12.6436 | 78.5847 | 9.3585 | 67.5553 | -33.0883
-0.858 | -66.1767 | -12.7656 | 78.7067 | 9.345 | 67.6772 | -33.0883
-0.858 | -66.1767 | -12.5215 | 78.4626 | 9.345 | 67.4331 | -33.0883
-0.8593 | -66.1768 | -12.7656 | 78.7066 | 9.3308 | 67.6772 | -33.0884
-0.858 | -66.1767 | -12.5826 | 78.5237 | 9.345 | 67.4942 | -33.0883
-0.8593 | -66.2281 | -12.7046 | 78.6285 | 9.3368 | 67.5905 | -33.114
-0.8593 | -66.2281 | -12.5215 | 78.4454 | 9.3368 | 67.4074 | -33.114
-0.8593 | -66.2793 | -12.5215 | 78.4284 | 9.3428 | 67.3818 | -33.1397
-0.86054 | -66.2794 | -12.5826 | 78.4894 | 9.3294 | 67.4428 | -33.1397
-0.86054 | -66.2794 | -12.7046 | 78.6114 | 9.3294 | 67.5648 | -33.1397
-0.86054 | -66.2794 | -12.8876 | 78.7944 | 9.3294 | 67.7478 | -33.1397
-0.86177 | -66.2795 | -12.7046 | 78.6114 | 9.3161 | 67.5648 | -33.1398
-0.86177 | -66.2795 | -12.8265 | 78.7333 | 9.3161 | 67.6867 | -33.1398
-0.86177 | -66.2795 | -12.8265 | 78.7333 | 9.3161 | 67.6867 | -33.1398
-0.86177 | -66.3308 | -12.8265 | 78.7162 | 9.322 | 67.6611 | -33.1654
-0.863 | -66.3309 | -12.6436 | 78.5333 | 9.3087 | 67.4781 | -33.1655
-0.863 | -66.3309 | -12.8876 | 78.7773 | 9.3087 | 67.7221 | -33.1655
-0.863 | -66.3822 | -12.7046 | 78.5772 | 9.3147 | 67.5135 | -33.1911
-0.86424 | -66.3823 | -12.8876 | 78.7601 | 9.3014 | 67.6964 | -33.1911
-0.86424 | -66.3823 | -12.9485 | 78.821 | 9.3014 | 67.7573 | -33.1911
-0.86424 | -66.3823 | -12.7046 | 78.5771 | 9.3014 | 67.5134 | -33.1911
-0.86547 | -66.408 | -12.8265 | 78.6905 | 9.2911 | 67.6224 | -33.204
-0.86547 | -66.408 | -12.8876 | 78.7516 | 9.2911 | 67.6835 | -33.204
-0.86547 | -66.408 | -13.0096 | 78.8736 | 9.2911 | 67.8055 | -33.204
-0.8667 | -66.4081 | -12.8265 | 78.6904 | 9.2779 | 67.6224 | -33.2041
-0.8667 | -66.4594 | -12.8265 | 78.6733 | 9.2838 | 67.5968 | -33.2297
-0.8667 | -66.4594 | -12.8265 | 78.6733 | 9.2838 | 67.5968 | -33.2297
-0.8667 | -66.4594 | -12.8265 | 78.6733 | 9.2838 | 67.5968 | -33.2297
-0.86793 | -66.5108 | -13.0096 | 78.8393 | 9.2766 | 67.7542 | -33.2554
-0.86793 | -66.5108 | -13.0096 | 78.8393 | 9.2766 | 67.7542 | -33.2554
-0.86793 | -66.5108 | -13.0096 | 78.8393 | 9.2766 | 67.7542 | -33.2554
-0.86917 | -66.5622 | -13.2537 | 79.0663 | 9.2693 | 67.9726 | -33.2811
-0.86917 | -66.5622 | -13.1926 | 79.0052 | 9.2693 | 67.9115 | -33.2811
-0.86917 | -66.5622 | -13.0096 | 78.8222 | 9.2693 | 67.7285 | -33.2811
-0.86917 | -66.6134 | -13.0096 | 78.8051 | 9.2752 | 67.7028 | -33.3067
-0.8704 | -66.6135 | -13.0096 | 78.805 | 9.2621 | 67.7028 | -33.3068
-0.8704 | -66.6135 | -12.8876 | 78.683 | 9.2621 | 67.5808 | -33.3068
-0.8717 | -66.6649 | -13.0096 | 78.7879 | 9.2541 | 67.6771 | -33.3325
-0.8717 | -66.7162 | -13.0096 | 78.7708 | 9.26 | 67.6515 | -33.3581
-0.8717 | -66.7162 | -12.8876 | 78.6488 | 9.26 | 67.5295 | -33.3581
-0.8717 | -66.7162 | -13.1317 | 78.8929 | 9.26 | 67.7736 | -33.3581
-0.87294 | -66.7676 | -13.0096 | 78.7537 | 9.2528 | 67.6258 | -33.3838
-0.87294 | -66.7676 | -13.1317 | 78.8758 | 9.2528 | 67.7479 | -33.3838
-0.87294 | -66.7676 | -13.3756 | 79.1197 | 9.2528 | 67.9918 | -33.3838
-0.87417 | -66.7677 | -13.0706 | 78.8147 | 9.2398 | 67.6867 | -33.3839
-0.87417 | -66.7677 | -13.3756 | 79.1197 | 9.2398 | 67.9917 | -33.3839
-0.87417 | -66.7677 | -13.2537 | 78.9978 | 9.2398 | 67.8698 | -33.3839
-0.87417 | -66.7677 | -13.4976 | 79.2417 | 9.2398 | 68.1137 | -33.3839
-0.8754 | -66.8191 | -13.2537 | 78.9806 | 9.2326 | 67.8441 | -33.4095
-0.8754 | -66.8191 | -13.4366 | 79.1635 | 9.2326 | 68.027 | -33.4095
-0.8754 | -66.8191 | -13.4366 | 79.1635 | 9.2326 | 68.027 | -33.4095
-0.87664 | -66.8192 | -13.3146 | 79.0415 | 9.2197 | 67.905 | -33.4096
-0.87664 | -66.8192 | -13.1926 | 78.9195 | 9.2197 | 67.783 | -33.4096
-0.87664 | -66.8192 | -13.3146 | 79.0415 | 9.2197 | 67.905 | -33.4096
-0.87787 | -66.8193 | -13.3146 | 79.0415 | 9.2067 | 67.9049 | -33.4097
-0.87787 | -66.845 | -13.4366 | 79.1549 | 9.2096 | 68.0141 | -33.4225
-0.87787 | -66.845 | -13.4366 | 79.1549 | 9.2096 | 68.0141 | -33.4225
-0.8791 | -66.8451 | -13.3146 | 79.0329 | 9.1967 | 67.892 | -33.4225
-0.8791 | -66.8451 | -13.3146 | 79.0329 | 9.1967 | 67.892 | -33.4225
-0.8791 | -66.9476 | -13.2537 | 78.9378 | 9.2084 | 67.7799 | -33.4738
-0.8791 | -66.9476 | -13.3756 | 79.0597 | 9.2084 | 67.9018 | -33.4738
-0.88033 | -66.9477 | -13.4366 | 79.1207 | 9.1955 | 67.9627 | -33.4739
-0.88033 | -66.999 | -13.3756 | 79.0426 | 9.2013 | 67.8761 | -33.4995
-0.88157 | -66.9991 | -13.5587 | 79.2256 | 9.1885 | 68.0591 | -33.4996
-0.88157 | -66.9991 | -13.2537 | 78.9206 | 9.1885 | 67.7541 | -33.4996
-0.88157 | -66.9991 | -13.1926 | 78.8595 | 9.1885 | 67.693 | -33.4996
-0.88157 | -66.9991 | -13.0706 | 78.7375 | 9.1885 | 67.571 | -33.4996
-0.8828 | -67.0505 | -13.0096 | 78.6594 | 9.1815 | 67.4843 | -33.5253
-0.8828 | -67.0505 | -12.8876 | 78.5374 | 9.1815 | 67.3623 | -33.5253
-0.8828 | -67.0505 | -12.9485 | 78.5983 | 9.1815 | 67.4232 | -33.5253
-0.8828 | -67.0505 | -13.1926 | 78.8424 | 9.1815 | 67.6673 | -33.5253
-0.8841 | -67.0506 | -13.0706 | 78.7203 | 9.1679 | 67.5452 | -33.5253
-0.8828 | -67.0505 | -13.0706 | 78.7204 | 9.1815 | 67.5453 | -33.5253
-0.8841 | -67.0506 | -13.0096 | 78.6593 | 9.1679 | 67.4842 | -33.5253
-0.8841 | -67.0506 | -13.2537 | 78.9034 | 9.1679 | 67.7283 | -33.5253
-0.8841 | -67.0506 | -13.3756 | 79.0253 | 9.1679 | 67.8502 | -33.5253
-0.8841 | -67.1019 | -13.1926 | 78.8253 | 9.1737 | 67.6416 | -33.551
-0.8841 | -67.1019 | -13.1926 | 78.8253 | 9.1737 | 67.6416 | -33.551
-0.8841 | -67.1019 | -13.0706 | 78.7033 | 9.1737 | 67.5196 | -33.551
-0.88534 | -67.102 | -13.1926 | 78.8252 | 9.161 | 67.6415 | -33.551
-0.88534 | -67.102 | -13.1317 | 78.7643 | 9.161 | 67.5806 | -33.551
-0.88534 | -67.102 | -13.2537 | 78.8863 | 9.161 | 67.7026 | -33.551
-0.88534 | -67.102 | -13.4976 | 79.1302 | 9.161 | 67.9465 | -33.551
-0.88534 | -67.1533 | -13.1317 | 78.7472 | 9.1668 | 67.555 | -33.5767
-0.88657 | -67.1534 | -13.1317 | 78.7472 | 9.154 | 67.5549 | -33.5767
-0.88657 | -67.1534 | -12.9485 | 78.564 | 9.154 | 67.3717 | -33.5767
-0.88657 | -67.1534 | -13.2537 | 78.8692 | 9.154 | 67.6769 | -33.5767
-0.88657 | -67.1534 | -13.1926 | 78.8081 | 9.154 | 67.6158 | -33.5767
-0.88657 | -67.1534 | -13.0706 | 78.6861 | 9.154 | 67.4938 | -33.5767
-0.88657 | -67.2047 | -13.0706 | 78.669 | 9.1598 | 67.4682 | -33.6024
-0.8878 | -67.2048 | -13.0096 | 78.608 | 9.1471 | 67.4071 | -33.6024
-0.8878 | -67.2048 | -12.8876 | 78.486 | 9.1471 | 67.2851 | -33.6024
-0.8878 | -67.2048 | -12.9485 | 78.5469 | 9.1471 | 67.346 | -33.6024
-0.8878 | -67.2048 | -12.7656 | 78.364 | 9.1471 | 67.1631 | -33.6024
-0.8878 | -67.2048 | -12.8876 | 78.486 | 9.1471 | 67.2851 | -33.6024
-0.8878 | -67.2048 | -13.1317 | 78.7301 | 9.1471 | 67.5292 | -33.6024
-0.88904 | -67.2562 | -12.9485 | 78.5297 | 9.1402 | 67.3203 | -33.6281
-0.88904 | -67.2562 | -12.7656 | 78.3468 | 9.1402 | 67.1374 | -33.6281
-0.88904 | -67.2562 | -13.0096 | 78.5908 | 9.1402 | 67.3814 | -33.6281
-0.88904 | -67.2562 | -12.9485 | 78.5297 | 9.1402 | 67.3203 | -33.6281
-0.88904 | -67.2562 | -13.0706 | 78.6518 | 9.1402 | 67.4424 | -33.6281
-0.88904 | -67.2562 | -13.0706 | 78.6518 | 9.1402 | 67.4424 | -33.6281
-0.89027 | -67.2563 | -13.3756 | 78.9568 | 9.1276 | 67.7474 | -33.6282
-0.89027 | -67.2563 | -13.2537 | 78.8349 | 9.1276 | 67.6255 | -33.6282
-0.89027 | -67.282 | -12.8265 | 78.3991 | 9.1305 | 67.1855 | -33.641
-0.89027 | -67.282 | -13.3146 | 78.8872 | 9.1305 | 67.6736 | -33.641
-0.89027 | -67.282 | -13.1317 | 78.7043 | 9.1305 | 67.4907 | -33.641
-0.8915 | -67.2821 | -13.2537 | 78.8263 | 9.1178 | 67.6126 | -33.6411
-0.8915 | -67.2821 | -13.0706 | 78.6432 | 9.1178 | 67.4295 | -33.6411
-0.8915 | -67.2821 | -13.0706 | 78.6432 | 9.1178 | 67.4295 | -33.6411
-0.8915 | -67.3334 | -13.1926 | 78.7481 | 9.1236 | 67.5259 | -33.6667
-0.8915 | -67.2821 | -12.9485 | 78.5211 | 9.1178 | 67.3074 | -33.6411
-0.8915 | -67.3334 | -12.9485 | 78.504 | 9.1236 | 67.2818 | -33.6667
-0.89273 | -67.2822 | -12.9485 | 78.5211 | 9.1053 | 67.3074 | -33.6411
-0.89273 | -67.3335 | -12.8265 | 78.382 | 9.111 | 67.1597 | -33.6668
-0.89273 | -67.2822 | -12.8265 | 78.3991 | 9.1053 | 67.1854 | -33.6411
-0.89273 | -67.3335 | -13.0096 | 78.5651 | 9.111 | 67.3428 | -33.6668
-0.89273 | -67.3335 | -12.8876 | 78.4431 | 9.111 | 67.2208 | -33.6668
-0.89273 | -67.3335 | -13.0706 | 78.6261 | 9.111 | 67.4038 | -33.6668
-0.89397 | -67.3336 | -13.0706 | 78.626 | 9.0985 | 67.4037 | -33.6668
-0.89397 | -67.3336 | -12.9485 | 78.5039 | 9.0985 | 67.2816 | -33.6668
-0.89397 | -67.3336 | -12.9485 | 78.5039 | 9.0985 | 67.2816 | -33.6668
-0.89397 | -67.3336 | -12.9485 | 78.5039 | 9.0985 | 67.2816 | -33.6668
-0.89397 | -67.3336 | -13.0706 | 78.626 | 9.0985 | 67.4037 | -33.6668
-0.89397 | -67.3336 | -13.0706 | 78.626 | 9.0985 | 67.4037 | -33.6668
-0.8952 | -67.3337 | -12.9485 | 78.5039 | 9.0859 | 67.2816 | -33.6669
-0.8952 | -67.3337 | -13.1317 | 78.6871 | 9.0859 | 67.4648 | -33.6669
-0.8952 | -67.3337 | -13.1926 | 78.748 | 9.0859 | 67.5257 | -33.6669
-0.8952 | -67.3337 | -12.8265 | 78.3819 | 9.0859 | 67.1596 | -33.6669
-0.8965 | -67.3852 | -13.0096 | 78.5478 | 9.0784 | 67.317 | -33.6926
-0.8965 | -67.3852 | -13.0706 | 78.6088 | 9.0784 | 67.378 | -33.6926
-0.8965 | -67.3852 | -13.0096 | 78.5478 | 9.0784 | 67.317 | -33.6926
-0.8965 | -67.4364 | -13.0096 | 78.5307 | 9.0842 | 67.2913 | -33.7182
-0.89774 | -67.4366 | -12.9485 | 78.4696 | 9.0717 | 67.2302 | -33.7183
-0.89774 | -67.4366 | -13.1317 | 78.6528 | 9.0717 | 67.4134 | -33.7183
-0.89774 | -67.4366 | -13.1317 | 78.6528 | 9.0717 | 67.4134 | -33.7183
-0.89774 | -67.4366 | -12.7656 | 78.2867 | 9.0717 | 67.0473 | -33.7183
-0.89774 | -67.4879 | -13.0706 | 78.5746 | 9.0774 | 67.3266 | -33.7439
-0.89774 | -67.4879 | -13.0706 | 78.5746 | 9.0774 | 67.3266 | -33.7439
-0.89774 | -67.4879 | -13.0706 | 78.5746 | 9.0774 | 67.3266 | -33.7439
-0.89897 | -67.488 | -13.1926 | 78.6966 | 9.065 | 67.4486 | -33.744
-0.89897 | -67.488 | -13.3146 | 78.8186 | 9.065 | 67.5706 | -33.744
-0.89897 | -67.488 | -13.0096 | 78.5136 | 9.065 | 67.2656 | -33.744
-0.89897 | -67.5393 | -13.1317 | 78.6186 | 9.0707 | 67.362 | -33.7696
-0.89897 | -67.5393 | -13.0706 | 78.5575 | 9.0707 | 67.3009 | -33.7696
-0.89897 | -67.5393 | -12.9485 | 78.4354 | 9.0707 | 67.1788 | -33.7696
-0.9002 | -67.5394 | -12.8876 | 78.3744 | 9.0583 | 67.1179 | -33.7697
-0.9002 | -67.5394 | -13.2537 | 78.7405 | 9.0583 | 67.484 | -33.7697
-0.9002 | -67.5394 | -13.1317 | 78.6185 | 9.0583 | 67.362 | -33.7697
-0.9002 | -67.5907 | -13.3756 | 78.8453 | 9.064 | 67.5802 | -33.7953
-0.9002 | -67.5907 | -13.3146 | 78.7843 | 9.064 | 67.5192 | -33.7953
-0.90267 | -67.5909 | -13.2537 | 78.7234 | 9.0392 | 67.4582 | -33.7955
-0.90267 | -67.5909 | -13.3146 | 78.7843 | 9.0392 | 67.5191 | -33.7955
-0.90267 | -67.6422 | -13.2537 | 78.7063 | 9.0449 | 67.4326 | -33.8211
-0.90267 | -67.6422 | -13.1317 | 78.5843 | 9.0449 | 67.3106 | -33.8211
-0.90267 | -67.6422 | -13.1926 | 78.6452 | 9.0449 | 67.3715 | -33.8211
-0.90267 | -67.6422 | -12.8876 | 78.3402 | 9.0449 | 67.0665 | -33.8211
-0.9039 | -67.6423 | -13.0706 | 78.5231 | 9.0326 | 67.2494 | -33.8212
-0.9039 | -67.6423 | -13.1317 | 78.5842 | 9.0326 | 67.3105 | -33.8212
-0.9039 | -67.6423 | -13.2537 | 78.7062 | 9.0326 | 67.4325 | -33.8212
-0.9039 | -67.6936 | -13.1317 | 78.5671 | 9.0383 | 67.2849 | -33.8468
-0.9039 | -67.6936 | -13.2537 | 78.6891 | 9.0383 | 67.4069 | -33.8468
-0.90513 | -67.6937 | -13.1926 | 78.628 | 9.026 | 67.3457 | -33.8469
-0.9039 | -67.6936 | -13.2537 | 78.6891 | 9.0383 | 67.4069 | -33.8468
-0.90513 | -67.6937 | -13.4366 | 78.872 | 9.026 | 67.5897 | -33.8469
-0.90513 | -67.6937 | -13.4366 | 78.872 | 9.026 | 67.5897 | -33.8469
-0.90513 | -67.745 | -13.4976 | 78.9159 | 9.0317 | 67.6251 | -33.8725
-0.90513 | -67.6937 | -13.4366 | 78.872 | 9.026 | 67.5897 | -33.8469
-0.90513 | -67.745 | -13.5587 | 78.977 | 9.0317 | 67.6862 | -33.8725
-0.90513 | -67.745 | -13.4366 | 78.8549 | 9.0317 | 67.5641 | -33.8725
-0.90637 | -67.7451 | -13.3756 | 78.7938 | 9.0194 | 67.503 | -33.8726
-0.90637 | -67.7451 | -13.1926 | 78.6108 | 9.0194 | 67.32 | -33.8726
-0.90637 | -67.7451 | -13.7416 | 79.1598 | 9.0194 | 67.869 | -33.8726
-0.90637 | -67.7451 | -13.4366 | 78.8548 | 9.0194 | 67.564 | -33.8726
-0.90637 | -67.7451 | -13.3756 | 78.7938 | 9.0194 | 67.503 | -33.8726
-0.9076 | -67.7709 | -13.4366 | 78.8463 | 9.01 | 67.5511 | -33.8855
-0.9076 | -67.7709 | -13.4976 | 78.9073 | 9.01 | 67.6121 | -33.8855
-0.9076 | -67.7709 | -13.3146 | 78.7243 | 9.01 | 67.4291 | -33.8855
-0.9076 | -67.7709 | -13.3146 | 78.7243 | 9.01 | 67.4291 | -33.8855
-0.9076 | -67.7709 | -13.1926 | 78.6023 | 9.01 | 67.3071 | -33.8855
-0.9089 | -67.771 | -13.3146 | 78.7242 | 8.997 | 67.429 | -33.8855
-0.9089 | -67.771 | -13.4366 | 78.8462 | 8.997 | 67.551 | -33.8855
-0.9089 | -67.771 | -13.4976 | 78.9072 | 8.997 | 67.612 | -33.8855
-0.9089 | -67.771 | -13.3756 | 78.7852 | 8.997 | 67.49 | -33.8855
-0.9089 | -67.771 | -13.4366 | 78.8462 | 8.997 | 67.551 | -33.8855
-0.91014 | -67.7712 | -13.3146 | 78.7242 | 8.9849 | 67.429 | -33.8856
-0.91014 | -67.7712 | -13.4976 | 78.9072 | 8.9849 | 67.612 | -33.8856
-0.91014 | -67.7712 | -13.3756 | 78.7852 | 8.9849 | 67.49 | -33.8856
-0.91014 | -67.7712 | -13.4976 | 78.9072 | 8.9849 | 67.612 | -33.8856
-0.91014 | -67.8225 | -13.3756 | 78.7681 | 8.9905 | 67.4643 | -33.9112
-0.91014 | -67.8225 | -13.3756 | 78.7681 | 8.9905 | 67.4643 | -33.9112
-0.91014 | -67.8225 | -13.3756 | 78.7681 | 8.9905 | 67.4643 | -33.9112
-0.91137 | -67.8226 | -13.3146 | 78.707 | 8.9784 | 67.4033 | -33.9113
-0.91137 | -67.8226 | -13.4976 | 78.89 | 8.9784 | 67.5863 | -33.9113
-0.91137 | -67.8226 | -13.4366 | 78.829 | 8.9784 | 67.5253 | -33.9113
-0.91137 | -67.8226 | -13.4366 | 78.829 | 8.9784 | 67.5253 | -33.9113
-0.91137 | -67.8739 | -13.4366 | 78.8119 | 8.984 | 67.4996 | -33.9369
-0.9126 | -67.874 | -13.3756 | 78.7509 | 8.9719 | 67.4386 | -33.937
-0.9126 | -67.874 | -13.4976 | 78.8729 | 8.9719 | 67.5606 | -33.937
-0.9126 | -67.874 | -13.4366 | 78.8119 | 8.9719 | 67.4996 | -33.937
-0.9126 | -67.874 | -13.3756 | 78.7509 | 8.9719 | 67.4386 | -33.937
-0.91384 | -67.8741 | -13.4976 | 78.8729 | 8.9598 | 67.5605 | -33.9371
-0.9126 | -67.874 | -13.4366 | 78.8119 | 8.9719 | 67.4996 | -33.937
-0.91384 | -67.9767 | -13.7416 | 79.0827 | 8.971 | 67.7532 | -33.9884
-0.91384 | -67.8741 | -13.5587 | 78.934 | 8.9598 | 67.6216 | -33.9371
-0.91384 | -67.8741 | -13.4976 | 78.8729 | 8.9598 | 67.5605 | -33.9371
-0.91384 | -67.9767 | -13.7416 | 79.0827 | 8.971 | 67.7532 | -33.9884
-0.91384 | -67.9767 | -13.8636 | 79.2047 | 8.971 | 67.8752 | -33.9884
-0.91384 | -67.9767 | -13.7416 | 79.0827 | 8.971 | 67.7532 | -33.9884
-0.91384 | -67.9767 | -13.6806 | 79.0217 | 8.971 | 67.6922 | -33.9884
-0.91507 | -67.9768 | -13.5587 | 78.8997 | 8.9589 | 67.5702 | -33.9884
-0.91507 | -67.9768 | -13.8636 | 79.2046 | 8.9589 | 67.8751 | -33.9884
-0.91507 | -67.9768 | -13.6196 | 78.9606 | 8.9589 | 67.6311 | -33.9884
-0.91507 | -68.0281 | -13.6196 | 78.9435 | 8.9645 | 67.6055 | -34.0141
-0.91507 | -68.0281 | -13.3756 | 78.6995 | 8.9645 | 67.3615 | -34.0141
-0.9163 | -68.0283 | -13.4976 | 78.8215 | 8.9525 | 67.4834 | -34.0141
-0.9163 | -68.0283 | -13.4976 | 78.8215 | 8.9525 | 67.4834 | -34.0141
-0.9163 | -68.0796 | -13.7416 | 79.0484 | 8.9581 | 67.7018 | -34.0398
-0.9163 | -68.0796 | -13.4976 | 78.8044 | 8.9581 | 67.4578 | -34.0398
-0.9163 | -68.0796 | -13.4366 | 78.7434 | 8.9581 | 67.3968 | -34.0398
-0.91753 | -68.0797 | -13.8636 | 79.1703 | 8.9461 | 67.8237 | -34.0398
-0.91753 | -68.0797 | -13.6196 | 78.9263 | 8.9461 | 67.5797 | -34.0398
-0.91753 | -68.0797 | -13.3756 | 78.6823 | 8.9461 | 67.3357 | -34.0398
-0.91753 | -68.131 | -13.3146 | 78.6042 | 8.9517 | 67.2491 | -34.0655
-0.91753 | -68.131 | -13.5587 | 78.8483 | 8.9517 | 67.4932 | -34.0655
-0.91877 | -68.1311 | -13.3756 | 78.6652 | 8.9397 | 67.31 | -34.0656
-0.91877 | -68.1311 | -13.3146 | 78.6042 | 8.9397 | 67.249 | -34.0656
-0.91877 | -68.1311 | -13.1926 | 78.4822 | 8.9397 | 67.127 | -34.0656
-0.91877 | -68.1824 | -13.3146 | 78.5871 | 8.9452 | 67.2234 | -34.0912
-0.91877 | -68.1824 | -13.3756 | 78.6481 | 8.9452 | 67.2844 | -34.0912
-0.92 | -68.1825 | -13.3756 | 78.6481 | 8.9333 | 67.2843 | -34.0913
-0.92 | -68.1825 | -13.2537 | 78.5262 | 8.9333 | 67.1624 | -34.0913
-0.92 | -68.1825 | -13.4366 | 78.7091 | 8.9333 | 67.3453 | -34.0913
-0.92 | -68.1825 | -13.3146 | 78.5871 | 8.9333 | 67.2233 | -34.0913
-0.92 | -68.1825 | -13.5587 | 78.8312 | 8.9333 | 67.4674 | -34.0913
-0.92 | -68.1825 | -13.4366 | 78.7091 | 8.9333 | 67.3453 | -34.0913
-0.9213 | -68.1827 | -13.3146 | 78.587 | 8.9206 | 67.2232 | -34.0913
-0.9213 | -68.1827 | -13.3756 | 78.648 | 8.9206 | 67.2842 | -34.0913
-0.9213 | -68.2083 | -13.5587 | 78.8226 | 8.9234 | 67.4545 | -34.1042
-0.9213 | -68.2083 | -13.5587 | 78.8226 | 8.9234 | 67.4545 | -34.1042
-0.9213 | -68.2083 | -13.3756 | 78.6395 | 8.9234 | 67.2714 | -34.1042
-0.92254 | -68.2085 | -13.4976 | 78.7614 | 8.9115 | 67.3933 | -34.1042
-0.92254 | -68.2085 | -13.4976 | 78.7614 | 8.9115 | 67.3933 | -34.1042
-0.92254 | -68.2085 | -13.6196 | 78.8834 | 8.9115 | 67.5153 | -34.1042
-0.92254 | -68.2085 | -13.6196 | 78.8834 | 8.9115 | 67.5153 | -34.1042
-0.92254 | -68.2085 | -13.4976 | 78.7614 | 8.9115 | 67.3933 | -34.1042
-0.92254 | -68.2598 | -13.4366 | 78.6833 | 8.9171 | 67.3067 | -34.1299
-0.92254 | -68.2085 | -13.4976 | 78.7614 | 8.9115 | 67.3933 | -34.1042
-0.92377 | -68.2599 | -13.5587 | 78.8054 | 8.9052 | 67.4287 | -34.1299
-0.92377 | -68.2599 | -13.4976 | 78.7443 | 8.9052 | 67.3676 | -34.1299
-0.92377 | -68.2599 | -13.4976 | 78.7443 | 8.9052 | 67.3676 | -34.1299
-0.92377 | -68.2599 | -13.4976 | 78.7443 | 8.9052 | 67.3676 | -34.1299
-0.92377 | -68.2599 | -13.3756 | 78.6223 | 8.9052 | 67.2456 | -34.1299
-0.92377 | -68.2599 | -13.5587 | 78.8054 | 8.9052 | 67.4287 | -34.1299
-0.925 | -68.26 | -13.5587 | 78.8053 | 8.8933 | 67.4287 | -34.13
-0.925 | -68.26 | -13.6196 | 78.8662 | 8.8933 | 67.4896 | -34.13
-0.925 | -68.26 | -13.7416 | 78.9882 | 8.8933 | 67.6116 | -34.13
-0.925 | -68.26 | -13.4976 | 78.7442 | 8.8933 | 67.3676 | -34.13
-0.925 | -68.26 | -13.3756 | 78.6222 | 8.8933 | 67.2456 | -34.13
-0.925 | -68.26 | -13.2537 | 78.5003 | 8.8933 | 67.1237 | -34.13
-0.92624 | -68.2601 | -13.3756 | 78.6222 | 8.8815 | 67.2455 | -34.1301
-0.92624 | -68.2601 | -13.4366 | 78.6832 | 8.8815 | 67.3065 | -34.1301
-0.92624 | -68.2601 | -13.5587 | 78.8053 | 8.8815 | 67.4286 | -34.1301
-0.92624 | -68.2601 | -13.6806 | 78.9272 | 8.8815 | 67.5505 | -34.1301
-0.92624 | -68.3114 | -13.5587 | 78.7882 | 8.887 | 67.4029 | -34.1557
-0.92624 | -68.3114 | -13.4976 | 78.7271 | 8.887 | 67.3418 | -34.1557
-0.92624 | -68.3114 | -13.3756 | 78.6051 | 8.887 | 67.2198 | -34.1557
-0.92747 | -68.3116 | -13.3756 | 78.605 | 8.8752 | 67.2198 | -34.1558
-0.92747 | -68.3116 | -13.4976 | 78.727 | 8.8752 | 67.3418 | -34.1558
-0.92747 | -68.3629 | -13.4366 | 78.6489 | 8.8808 | 67.2551 | -34.1814
-0.92747 | -68.3629 | -13.5587 | 78.771 | 8.8808 | 67.3772 | -34.1814
-0.92747 | -68.3629 | -13.3756 | 78.5879 | 8.8808 | 67.1941 | -34.1814
-0.92747 | -68.3629 | -13.4976 | 78.7099 | 8.8808 | 67.3161 | -34.1814
-0.92747 | -68.3629 | -13.4976 | 78.7099 | 8.8808 | 67.3161 | -34.1814
-0.9287 | -68.4143 | -13.4976 | 78.6928 | 8.8745 | 67.2904 | -34.2072
-0.9287 | -68.4143 | -13.6196 | 78.8148 | 8.8745 | 67.4124 | -34.2072
-0.92993 | -68.4144 | -13.6196 | 78.8148 | 8.8628 | 67.4123 | -34.2072
-0.92993 | -68.4144 | -13.6806 | 78.8758 | 8.8628 | 67.4733 | -34.2072
-0.92993 | -68.4657 | -13.4366 | 78.6146 | 8.8683 | 67.2037 | -34.2329
-0.92993 | -68.4657 | -13.4366 | 78.6146 | 8.8683 | 67.2037 | -34.2329
-0.92993 | -68.4657 | -13.4976 | 78.6756 | 8.8683 | 67.2647 | -34.2329
-0.93117 | -68.4659 | -13.5587 | 78.7367 | 8.8566 | 67.3257 | -34.2329
-0.93117 | -68.5172 | -13.5587 | 78.7196 | 8.8621 | 67.3001 | -34.2586
-0.93117 | -68.5172 | -13.5587 | 78.7196 | 8.8621 | 67.3001 | -34.2586
-0.93117 | -68.5172 | -13.8026 | 78.9635 | 8.8621 | 67.544 | -34.2586
-0.93117 | -68.5172 | -13.4976 | 78.6585 | 8.8621 | 67.239 | -34.2586
-0.93117 | -68.5172 | -13.7416 | 78.9025 | 8.8621 | 67.483 | -34.2586
-0.9324 | -68.5173 | -13.6196 | 78.7805 | 8.8504 | 67.3609 | -34.2587
-0.9324 | -68.5686 | -13.6806 | 78.8244 | 8.8559 | 67.3963 | -34.2843
-0.9324 | -68.5686 | -13.7416 | 78.8854 | 8.8559 | 67.4573 | -34.2843
-0.9324 | -68.5686 | -13.6196 | 78.7634 | 8.8559 | 67.3353 | -34.2843
-0.9324 | -68.5686 | -13.6196 | 78.7634 | 8.8559 | 67.3353 | -34.2843
-0.9337 | -68.6201 | -13.7416 | 78.8682 | 8.849 | 67.4315 | -34.31
-0.9337 | -68.6201 | -13.7416 | 78.8682 | 8.849 | 67.4315 | -34.31
-0.9337 | -68.6201 | -13.6196 | 78.7462 | 8.849 | 67.3095 | -34.31
-0.9337 | -68.6201 | -13.6196 | 78.7462 | 8.849 | 67.3095 | -34.31
-0.9337 | -68.6457 | -13.9246 | 79.0427 | 8.8518 | 67.6017 | -34.3229
-0.9337 | -68.6457 | -13.6806 | 78.7987 | 8.8518 | 67.3577 | -34.3229
-0.93494 | -68.6459 | -13.8026 | 78.9206 | 8.8401 | 67.4796 | -34.3229
-0.93494 | -68.6202 | -13.6196 | 78.7462 | 8.8374 | 67.3095 | -34.3101
-0.93494 | -68.6459 | -13.7416 | 78.8596 | 8.8401 | 67.4186 | -34.3229
-0.93494 | -68.6202 | -13.6806 | 78.8072 | 8.8374 | 67.3705 | -34.3101
-0.93494 | -68.6459 | -13.6806 | 78.7986 | 8.8401 | 67.3576 | -34.3229
-0.93617 | -68.6203 | -13.8026 | 78.9291 | 8.8257 | 67.4924 | -34.3102
-0.93617 | -68.646 | -13.8636 | 78.9816 | 8.8285 | 67.5406 | -34.323
-0.93617 | -68.646 | -13.6196 | 78.7376 | 8.8285 | 67.2966 | -34.323
-0.93617 | -68.646 | -13.6806 | 78.7986 | 8.8285 | 67.3576 | -34.323
-0.93617 | -68.646 | -13.8636 | 78.9816 | 8.8285 | 67.5406 | -34.323
-0.93617 | -68.646 | -13.8026 | 78.9206 | 8.8285 | 67.4796 | -34.323
-0.9374 | -68.6974 | -13.8026 | 78.9034 | 8.8223 | 67.4539 | -34.3487
-0.9374 | -68.6974 | -13.6806 | 78.7814 | 8.8223 | 67.3319 | -34.3487
-0.9374 | -68.6974 | -13.8026 | 78.9034 | 8.8223 | 67.4539 | -34.3487
-0.9374 | -68.6461 | -14.0466 | 79.1645 | 8.8169 | 67.7235 | -34.3231
-0.9374 | -68.6974 | -13.8636 | 78.9644 | 8.8223 | 67.5149 | -34.3487
-0.9374 | -68.6974 | -13.8636 | 78.9644 | 8.8223 | 67.5149 | -34.3487
-0.93864 | -68.6976 | -14.0466 | 79.1474 | 8.8108 | 67.6978 | -34.3488
-0.93864 | -68.6976 | -13.9856 | 79.0864 | 8.8108 | 67.6368 | -34.3488
-0.93864 | -68.6976 | -14.1076 | 79.2084 | 8.8108 | 67.7588 | -34.3488
-0.93864 | -68.6976 | -13.8636 | 78.9644 | 8.8108 | 67.5148 | -34.3488
-0.93864 | -68.6976 | -13.7416 | 78.8424 | 8.8108 | 67.3928 | -34.3488
-0.93864 | -68.6976 | -13.9856 | 79.0864 | 8.8108 | 67.6368 | -34.3488
-0.93864 | -68.6976 | -13.9856 | 79.0864 | 8.8108 | 67.6368 | -34.3488
-0.93864 | -68.6976 | -13.6806 | 78.7814 | 8.8108 | 67.3318 | -34.3488
-0.93987 | -68.6977 | -13.8026 | 78.9033 | 8.7992 | 67.4537 | -34.3488
-0.93987 | -68.6977 | -13.9246 | 79.0253 | 8.7992 | 67.5757 | -34.3488
-0.93987 | -68.6977 | -14.0466 | 79.1473 | 8.7992 | 67.6977 | -34.3488
-0.9411 | -68.6978 | -13.8026 | 78.9033 | 8.7877 | 67.4536 | -34.3489
-0.9411 | -68.6978 | -13.6806 | 78.7813 | 8.7877 | 67.3316 | -34.3489
-0.9411 | -68.7491 | -14.1686 | 79.2522 | 8.7932 | 67.794 | -34.3746
-0.9411 | -68.7491 | -14.1686 | 79.2522 | 8.7932 | 67.794 | -34.3746
-0.94233 | -68.7493 | -14.0466 | 79.1301 | 8.7817 | 67.6719 | -34.3746
-0.94233 | -68.7493 | -13.8636 | 78.9471 | 8.7817 | 67.4889 | -34.3746
-0.94233 | -68.8006 | -13.8636 | 78.93 | 8.7871 | 67.4633 | -34.4003
-0.94357 | -68.8007 | -13.8026 | 78.869 | 8.7757 | 67.4022 | -34.4004
-0.94357 | -68.8007 | -13.7416 | 78.808 | 8.7757 | 67.3412 | -34.4004
-0.94357 | -68.852 | -14.0466 | 79.0959 | 8.7811 | 67.6205 | -34.426
-0.9448 | -68.8522 | -13.9246 | 78.9738 | 8.7697 | 67.4985 | -34.4261
-0.9448 | -68.8522 | -14.0466 | 79.0958 | 8.7697 | 67.6205 | -34.4261
-0.9448 | -68.8522 | -14.0466 | 79.0958 | 8.7697 | 67.6205 | -34.4261
-0.9448 | -68.8522 | -14.2906 | 79.3398 | 8.7697 | 67.8645 | -34.4261
-0.9448 | -68.8522 | -14.2906 | 79.3398 | 8.7697 | 67.8645 | -34.4261
-0.9461 | -68.8523 | -14.2296 | 79.2788 | 8.7576 | 67.8034 | -34.4262
-0.9448 | -68.9035 | -14.0466 | 79.0787 | 8.7751 | 67.5948 | -34.4517
-0.9448 | -68.9035 | -14.0466 | 79.0787 | 8.7751 | 67.5948 | -34.4517
-0.9461 | -68.9036 | -13.9246 | 78.9567 | 8.763 | 67.4728 | -34.4518
-0.9461 | -68.9036 | -14.1686 | 79.2007 | 8.763 | 67.7168 | -34.4518
-0.94734 | -68.9038 | -14.0466 | 79.0786 | 8.7516 | 67.5947 | -34.4519
-0.9461 | -68.9036 | -13.9856 | 79.0177 | 8.763 | 67.5338 | -34.4518
-0.94734 | -68.9038 | -14.2296 | 79.2616 | 8.7516 | 67.7777 | -34.4519
-0.94734 | -69.0064 | -14.2906 | 79.2884 | 8.7624 | 67.7874 | -34.5032
-0.94734 | -69.0064 | -14.0466 | 79.0444 | 8.7624 | 67.5434 | -34.5032
-0.94734 | -69.0064 | -14.1076 | 79.1054 | 8.7624 | 67.6044 | -34.5032
-0.94857 | -69.0065 | -14.2906 | 79.2884 | 8.7511 | 67.7873 | -34.5033
-0.94857 | -69.1091 | -14.2296 | 79.1932 | 8.7619 | 67.675 | -34.5546
-0.94857 | -69.2374 | -14.2296 | 79.1504 | 8.7754 | 67.6109 | -34.6187
-0.94857 | -69.34 | -14.5346 | 79.4212 | 8.7862 | 67.8645 | -34.67
-0.94857 | -69.2887 | -14.4736 | 79.3773 | 8.7808 | 67.8292 | -34.6444
-0.94857 | -69.2887 | -14.3516 | 79.2553 | 8.7808 | 67.7072 | -34.6444
-0.9498 | -69.2889 | -14.3516 | 79.2553 | 8.7694 | 67.7071 | -34.6444
-0.9498 | -69.2376 | -14.3516 | 79.2724 | 8.764 | 67.7328 | -34.6188
-0.9498 | -69.2376 | -14.1076 | 79.0284 | 8.764 | 67.4888 | -34.6188
-0.9498 | -69.2376 | -14.1686 | 79.0894 | 8.764 | 67.5498 | -34.6188
-0.95104 | -69.2377 | -13.9856 | 78.9063 | 8.7527 | 67.3667 | -34.6189
-0.9498 | -69.1863 | -13.9856 | 78.9235 | 8.7586 | 67.3924 | -34.5931
-0.95104 | -69.2377 | -14.0466 | 78.9673 | 8.7527 | 67.4277 | -34.6189
-0.95104 | -69.2377 | -13.9856 | 78.9063 | 8.7527 | 67.3667 | -34.6189
-0.95104 | -69.2377 | -14.2296 | 79.1503 | 8.7527 | 67.6107 | -34.6189
-0.95104 | -69.2377 | -13.9246 | 78.8453 | 8.7527 | 67.3057 | -34.6189
-0.95227 | -69.2379 | -14.1686 | 79.0893 | 8.7414 | 67.5496 | -34.6189
-0.95227 | -69.1865 | -13.9246 | 78.8624 | 8.736 | 67.3313 | -34.5933
-0.95104 | -69.1094 | -13.9856 | 78.9491 | 8.7392 | 67.4309 | -34.5547
-0.95227 | -69.0583 | -13.8636 | 78.8441 | 8.7225 | 67.3344 | -34.5291
-0.95227 | -68.9043 | -13.9246 | 78.9565 | 8.7063 | 67.4724 | -34.4522
-0.95227 | -68.853 | -14.0466 | 79.0956 | 8.701 | 67.6201 | -34.4265
-0.95227 | -68.9043 | -14.1686 | 79.2005 | 8.7063 | 67.7164 | -34.4522
-0.95227 | -68.9043 | -14.0466 | 79.0785 | 8.7063 | 67.5944 | -34.4522
-0.95227 | -69.0069 | -14.1076 | 79.1053 | 8.7171 | 67.6041 | -34.5035
-0.9535 | -69.0071 | -14.2296 | 79.2272 | 8.7059 | 67.726 | -34.5035
-0.9535 | -69.0584 | -14.1686 | 79.1491 | 8.7113 | 67.6394 | -34.5292
-0.9535 | -69.0584 | -14.1686 | 79.1491 | 8.7113 | 67.6394 | -34.5292
-0.95227 | -69.0583 | -14.2296 | 79.2101 | 8.7225 | 67.7004 | -34.5291
-0.9535 | -69.1097 | -14.1076 | 79.071 | 8.7166 | 67.5527 | -34.5549
-0.9535 | -69.1097 | -14.2296 | 79.193 | 8.7166 | 67.6747 | -34.5549
-0.9535 | -69.1097 | -14.2296 | 79.193 | 8.7166 | 67.6747 | -34.5549
-0.9535 | -69.1354 | -14.0466 | 79.0014 | 8.7193 | 67.4789 | -34.5677
-0.95473 | -69.1355 | -14.1076 | 79.0624 | 8.7081 | 67.5398 | -34.5678
-0.95473 | -69.1355 | -14.1686 | 79.1234 | 8.7081 | 67.6008 | -34.5678
-0.95473 | -69.1355 | -14.2906 | 79.2454 | 8.7081 | 67.7228 | -34.5678
-0.95473 | -69.1868 | -14.2296 | 79.1673 | 8.7135 | 67.6362 | -34.5934
-0.95473 | -69.1868 | -14.2296 | 79.1673 | 8.7135 | 67.6362 | -34.5934
-0.95473 | -69.1868 | -14.2296 | 79.1673 | 8.7135 | 67.6362 | -34.5934
-0.95597 | -69.187 | -13.9246 | 78.8622 | 8.7022 | 67.3311 | -34.5935
-0.95597 | -69.187 | -13.9856 | 78.9232 | 8.7022 | 67.3921 | -34.5935
-0.95597 | -69.187 | -14.3516 | 79.2892 | 8.7022 | 67.7581 | -34.5935
-0.95597 | -69.2383 | -13.8636 | 78.7841 | 8.7076 | 67.2444 | -34.6191
-0.95597 | -69.2383 | -14.0466 | 78.9671 | 8.7076 | 67.4274 | -34.6191
-0.9572 | -69.2384 | -14.0466 | 78.9671 | 8.6964 | 67.4274 | -34.6192
-0.9572 | -69.2384 | -14.1076 | 79.0281 | 8.6964 | 67.4884 | -34.6192
-0.9572 | -69.2384 | -14.2296 | 79.1501 | 8.6964 | 67.6104 | -34.6192
-0.9572 | -69.2384 | -14.2296 | 79.1501 | 8.6964 | 67.6104 | -34.6192
-0.9585 | -69.2899 | -14.2906 | 79.1939 | 8.6899 | 67.6456 | -34.6449
-0.9572 | -69.2897 | -14.1686 | 79.072 | 8.7018 | 67.5237 | -34.6449
-0.9572 | -69.2897 | -14.2296 | 79.133 | 8.7018 | 67.5847 | -34.6449
-0.9572 | -69.2897 | -13.9246 | 78.828 | 8.7018 | 67.2797 | -34.6449
-0.9585 | -69.2899 | -14.1686 | 79.0719 | 8.6899 | 67.5236 | -34.6449
-0.9585 | -69.3412 | -14.0466 | 78.9328 | 8.6953 | 67.376 | -34.6706
-0.9585 | -69.3412 | -14.0466 | 78.9328 | 8.6953 | 67.376 | -34.6706
-0.9585 | -69.3412 | -14.1686 | 79.0548 | 8.6953 | 67.498 | -34.6706
-0.9585 | -69.3412 | -14.1076 | 78.9938 | 8.6953 | 67.437 | -34.6706
-0.95974 | -69.3413 | -14.1076 | 78.9938 | 8.6841 | 67.4369 | -34.6707
-0.95974 | -69.3413 | -14.2906 | 79.1768 | 8.6841 | 67.6199 | -34.6707
-0.95974 | -69.3413 | -14.0466 | 78.9328 | 8.6841 | 67.3759 | -34.6707
-0.95974 | -69.3927 | -14.2296 | 79.0987 | 8.6895 | 67.5332 | -34.6963
-0.95974 | -69.3927 | -14.1076 | 78.9767 | 8.6895 | 67.4112 | -34.6963
-0.95974 | -69.3927 | -14.0466 | 78.9157 | 8.6895 | 67.3502 | -34.6963
-0.96097 | -69.3928 | -13.9856 | 78.8546 | 8.6783 | 67.2892 | -34.6964
-0.96097 | -69.3928 | -14.2906 | 79.1596 | 8.6783 | 67.5942 | -34.6964
-0.96097 | -69.3928 | -14.1076 | 78.9766 | 8.6783 | 67.4112 | -34.6964
-0.96097 | -69.3928 | -14.1076 | 78.9766 | 8.6783 | 67.4112 | -34.6964
-0.96097 | -69.3928 | -13.9856 | 78.8546 | 8.6783 | 67.2892 | -34.6964
-0.96097 | -69.3928 | -14.0466 | 78.9156 | 8.6783 | 67.3502 | -34.6964
-0.96097 | -69.4441 | -14.1076 | 78.9595 | 8.6837 | 67.3855 | -34.7221
-0.9622 | -69.4443 | -13.9856 | 78.8375 | 8.6726 | 67.2634 | -34.7221
-0.9622 | -69.4443 | -14.1076 | 78.9595 | 8.6726 | 67.3854 | -34.7221
-0.9622 | -69.4443 | -14.0466 | 78.8985 | 8.6726 | 67.3244 | -34.7221
-0.9622 | -69.4443 | -14.1686 | 79.0205 | 8.6726 | 67.4464 | -34.7221
-0.96344 | -69.4957 | -13.9856 | 78.8203 | 8.6668 | 67.2377 | -34.7479
-0.96344 | -69.5471 | -14.2906 | 79.1082 | 8.6721 | 67.517 | -34.7735
-0.96344 | -69.5471 | -14.0466 | 78.8642 | 8.6721 | 67.273 | -34.7735
-0.96344 | -69.5471 | -13.9856 | 78.8032 | 8.6721 | 67.212 | -34.7735
-0.96467 | -69.5472 | -13.8026 | 78.6202 | 8.6611 | 67.029 | -34.7736
-0.96467 | -69.5729 | -14.1076 | 78.9166 | 8.6637 | 67.3211 | -34.7864
-0.96467 | -69.5472 | -14.2296 | 79.0472 | 8.6611 | 67.456 | -34.7736
-0.96467 | -69.5729 | -14.1686 | 78.9776 | 8.6637 | 67.3821 | -34.7864
-0.96467 | -69.5729 | -14.1076 | 78.9166 | 8.6637 | 67.3211 | -34.7864
-0.9659 | -69.573 | -14.1686 | 78.9776 | 8.6527 | 67.3821 | -34.7865
-0.96713 | -69.5732 | -13.9246 | 78.7335 | 8.6417 | 67.138 | -34.7866
-0.9659 | -69.573 | -14.0466 | 78.8556 | 8.6527 | 67.2601 | -34.7865
-0.96713 | -69.6245 | -14.1686 | 78.9604 | 8.647 | 67.3563 | -34.8122
-0.96713 | -69.5732 | -14.2906 | 79.0995 | 8.6417 | 67.504 | -34.7866
-0.96713 | -69.6245 | -14.4126 | 79.2044 | 8.647 | 67.6003 | -34.8122
-0.96837 | -69.6246 | -14.4126 | 79.2044 | 8.636 | 67.6003 | -34.8123
-0.96837 | -69.6246 | -14.4736 | 79.2654 | 8.636 | 67.6613 | -34.8123
-0.96837 | -69.6246 | -14.4736 | 79.2654 | 8.636 | 67.6613 | -34.8123
-0.9696 | -69.6248 | -14.4126 | 79.2043 | 8.625 | 67.6002 | -34.8124
-0.9696 | -69.6761 | -14.2906 | 79.0652 | 8.6303 | 67.4525 | -34.838
-0.9696 | -69.7274 | -14.4736 | 79.2311 | 8.6356 | 67.6099 | -34.8637
-0.97083 | -69.7276 | -14.1686 | 78.926 | 8.6247 | 67.3048 | -34.8638
-0.97083 | -69.7276 | -14.1686 | 78.926 | 8.6247 | 67.3048 | -34.8638
-0.97083 | -69.7276 | -14.2906 | 79.048 | 8.6247 | 67.4268 | -34.8638
-0.97083 | -69.7276 | -14.1686 | 78.926 | 8.6247 | 67.3048 | -34.8638
-0.97214 | -69.7277 | -14.4736 | 79.231 | 8.6131 | 67.6097 | -34.8639
-0.97214 | -69.7277 | -14.4126 | 79.17 | 8.6131 | 67.5487 | -34.8639
-0.97214 | -69.779 | -14.4126 | 79.1529 | 8.6184 | 67.523 | -34.8895
-0.97337 | -69.7792 | -14.4126 | 79.1528 | 8.6075 | 67.523 | -34.8896
-0.97337 | -69.7792 | -14.2296 | 78.9698 | 8.6075 | 67.34 | -34.8896
-0.97337 | -69.7792 | -14.3516 | 79.0918 | 8.6075 | 67.462 | -34.8896
-0.97337 | -69.8305 | -14.5346 | 79.2577 | 8.6128 | 67.6193 | -34.9153
-0.97337 | -69.7792 | -14.2296 | 78.9698 | 8.6075 | 67.34 | -34.8896
-0.9746 | -69.8307 | -14.5346 | 79.2577 | 8.6019 | 67.6192 | -34.9153
-0.9746 | -69.8307 | -14.2296 | 78.9527 | 8.6019 | 67.3142 | -34.9153
-0.9746 | -69.8307 | -14.4126 | 79.1357 | 8.6019 | 67.4972 | -34.9153
-0.9746 | -69.8307 | -14.4736 | 79.1967 | 8.6019 | 67.5582 | -34.9153
-0.97584 | -69.8821 | -14.2296 | 78.9355 | 8.5963 | 67.2885 | -34.9411
-0.97584 | -69.8308 | -14.2906 | 79.0136 | 8.591 | 67.3752 | -34.9154
-0.97584 | -69.8821 | -14.3516 | 79.0575 | 8.5963 | 67.4105 | -34.9411
-0.97707 | -69.8823 | -14.4736 | 79.1795 | 8.5855 | 67.5324 | -34.9411
-0.97707 | -69.8823 | -14.3516 | 79.0575 | 8.5855 | 67.4104 | -34.9411
-0.97707 | -69.9849 | -14.4736 | 79.1453 | 8.596 | 67.4811 | -34.9925
-0.97707 | -69.9849 | -14.5346 | 79.2063 | 8.596 | 67.5421 | -34.9925
-0.9783 | -69.9851 | -14.5346 | 79.2062 | 8.5851 | 67.542 | -34.9925
-0.9783 | -69.9851 | -14.6566 | 79.3282 | 8.5851 | 67.664 | -34.9925
-0.9783 | -70.0108 | -14.5346 | 79.1976 | 8.5878 | 67.5292 | -35.0054
-0.97953 | -70.0109 | -14.4736 | 79.1366 | 8.577 | 67.4681 | -35.0055
-0.97953 | -70.0109 | -14.5956 | 79.2586 | 8.577 | 67.5901 | -35.0055
-0.97953 | -70.0622 | -14.4736 | 79.1195 | 8.5822 | 67.4424 | -35.0311
-0.97953 | -70.0622 | -14.2906 | 78.9365 | 8.5822 | 67.2594 | -35.0311
-0.98077 | -70.0624 | -14.4126 | 79.0584 | 8.5714 | 67.3814 | -35.0312
-0.98077 | -70.0624 | -14.5956 | 79.2414 | 8.5714 | 67.5644 | -35.0312
-0.98077 | -70.0624 | -14.4126 | 79.0584 | 8.5714 | 67.3814 | -35.0312
-0.98077 | -70.0624 | -14.5956 | 79.2414 | 8.5714 | 67.5644 | -35.0312
-0.982 | -70.1139 | -14.4126 | 79.0413 | 8.5659 | 67.3556 | -35.0569
-0.982 | -70.1139 | -14.3516 | 78.9803 | 8.5659 | 67.2946 | -35.0569
-0.982 | -70.1139 | -14.3516 | 78.9803 | 8.5659 | 67.2946 | -35.0569
-0.9833 | -70.114 | -14.4736 | 79.1022 | 8.5546 | 67.4166 | -35.057
-0.9833 | -70.114 | -14.4736 | 79.1022 | 8.5546 | 67.4166 | -35.057
-0.9833 | -70.1654 | -14.4736 | 79.0851 | 8.5598 | 67.3909 | -35.0827
-0.98454 | -70.1142 | -14.5346 | 79.1632 | 8.5439 | 67.4775 | -35.0571
-0.98454 | -70.1655 | -14.4126 | 79.0241 | 8.5491 | 67.3298 | -35.0828
-0.98454 | -70.1655 | -14.4126 | 79.0241 | 8.5491 | 67.3298 | -35.0828
-0.98577 | -70.1657 | -14.5346 | 79.146 | 8.5384 | 67.4517 | -35.0828
-0.98577 | -70.217 | -14.5956 | 79.1899 | 8.5436 | 67.4871 | -35.1085
-0.98577 | -70.217 | -14.4126 | 79.0069 | 8.5436 | 67.3041 | -35.1085
-0.987 | -70.2171 | -14.4126 | 79.0068 | 8.533 | 67.304 | -35.1086
-0.987 | -70.2685 | -14.2906 | 78.8677 | 8.5382 | 67.1563 | -35.1342
-0.987 | -70.2685 | -14.5956 | 79.1727 | 8.5382 | 67.4613 | -35.1342
-0.987 | -70.2685 | -14.6566 | 79.2337 | 8.5382 | 67.5223 | -35.1342
-0.98824 | -70.2686 | -14.7176 | 79.2947 | 8.5275 | 67.5832 | -35.1343
-0.98824 | -70.2686 | -14.9006 | 79.4777 | 8.5275 | 67.7662 | -35.1343
-0.98824 | -70.2686 | -14.7176 | 79.2947 | 8.5275 | 67.5832 | -35.1343
-0.98824 | -70.2686 | -14.7786 | 79.3557 | 8.5275 | 67.6442 | -35.1343
-0.98947 | -70.2688 | -14.9616 | 79.5386 | 8.5169 | 67.8272 | -35.1344
-0.98947 | -70.3201 | -14.7176 | 79.2775 | 8.5221 | 67.5575 | -35.1601
-0.98947 | -70.3201 | -14.7786 | 79.3385 | 8.5221 | 67.6185 | -35.1601
-0.98947 | -70.3201 | -14.9006 | 79.4605 | 8.5221 | 67.7405 | -35.1601
-0.98947 | -70.3201 | -14.6566 | 79.2165 | 8.5221 | 67.4965 | -35.1601
-0.98947 | -70.3201 | -14.6566 | 79.2165 | 8.5221 | 67.4965 | -35.1601
-0.98947 | -70.3201 | -14.6566 | 79.2165 | 8.5221 | 67.4965 | -35.1601
-0.98947 | -70.3201 | -14.8396 | 79.3995 | 8.5221 | 67.6795 | -35.1601
-0.9907 | -70.3203 | -14.5956 | 79.1555 | 8.5115 | 67.4354 | -35.1601
-0.9907 | -70.3716 | -14.4736 | 79.0164 | 8.5167 | 67.2878 | -35.1858
-0.9907 | -70.3203 | -14.7786 | 79.3385 | 8.5115 | 67.6184 | -35.1601
-0.9907 | -70.3716 | -14.6566 | 79.1994 | 8.5167 | 67.4708 | -35.1858
-0.9907 | -70.3716 | -14.8396 | 79.3824 | 8.5167 | 67.6538 | -35.1858
-0.9907 | -70.3716 | -14.5956 | 79.1384 | 8.5167 | 67.4098 | -35.1858
-0.99193 | -70.3718 | -14.8396 | 79.3823 | 8.5061 | 67.6537 | -35.1859
-0.99193 | -70.3718 | -14.5956 | 79.1383 | 8.5061 | 67.4097 | -35.1859
-0.99193 | -70.4231 | -14.7176 | 79.2432 | 8.5113 | 67.506 | -35.2115
-0.99193 | -70.4231 | -14.8396 | 79.3652 | 8.5113 | 67.628 | -35.2115
-0.99193 | -70.4231 | -14.7786 | 79.3042 | 8.5113 | 67.567 | -35.2115
-0.99193 | -70.4231 | -14.6566 | 79.1822 | 8.5113 | 67.445 | -35.2115
-0.99193 | -70.4231 | -14.5346 | 79.0602 | 8.5113 | 67.323 | -35.2115
-0.99317 | -70.4233 | -14.5956 | 79.1211 | 8.5008 | 67.3839 | -35.2116
-0.99317 | -70.4233 | -14.5346 | 79.0601 | 8.5008 | 67.3229 | -35.2116
-0.99317 | -70.4233 | -14.6566 | 79.1821 | 8.5008 | 67.4449 | -35.2116
-0.99317 | -70.4233 | -14.5346 | 79.0601 | 8.5008 | 67.3229 | -35.2116
-0.99317 | -70.4746 | -14.5346 | 79.043 | 8.5059 | 67.2973 | -35.2373
-0.99317 | -70.4746 | -14.5956 | 79.104 | 8.5059 | 67.3583 | -35.2373
-0.9944 | -70.4747 | -14.9006 | 79.409 | 8.4954 | 67.6632 | -35.2374
-0.9944 | -70.4747 | -14.7786 | 79.287 | 8.4954 | 67.5412 | -35.2374
-0.9944 | -70.4747 | -14.9616 | 79.47 | 8.4954 | 67.7242 | -35.2374
-0.9944 | -70.4747 | -14.7176 | 79.226 | 8.4954 | 67.4802 | -35.2374
-0.9944 | -70.4747 | -14.7176 | 79.226 | 8.4954 | 67.4802 | -35.2374
-0.9957 | -70.4749 | -14.8396 | 79.3479 | 8.4843 | 67.6021 | -35.2375
-0.9957 | -70.4749 | -14.9006 | 79.4089 | 8.4843 | 67.6631 | -35.2375
-0.9957 | -70.5006 | -14.8396 | 79.3394 | 8.4869 | 67.5893 | -35.2503
-0.9957 | -70.5006 | -14.9616 | 79.4614 | 8.4869 | 67.7113 | -35.2503
-0.9957 | -70.5006 | -14.9006 | 79.4004 | 8.4869 | 67.6503 | -35.2503
-0.99694 | -70.5007 | -15.0226 | 79.5223 | 8.4764 | 67.7722 | -35.2504
-0.99694 | -70.5007 | -14.9006 | 79.4003 | 8.4764 | 67.6502 | -35.2504
-0.99694 | -70.5521 | -14.9006 | 79.3832 | 8.4815 | 67.6245 | -35.276
-0.99694 | -70.5521 | -14.9006 | 79.3832 | 8.4815 | 67.6245 | -35.276
-0.99694 | -70.5521 | -14.7176 | 79.2002 | 8.4815 | 67.4415 | -35.276
-0.99694 | -70.5521 | -14.8396 | 79.3222 | 8.4815 | 67.5635 | -35.276
-0.99694 | -70.5007 | -14.9006 | 79.4003 | 8.4764 | 67.6502 | -35.2504
-0.99817 | -70.5522 | -14.8396 | 79.3222 | 8.4711 | 67.5634 | -35.2761
-0.99817 | -70.5522 | -14.9616 | 79.4442 | 8.4711 | 67.6854 | -35.2761
-0.99817 | -70.5522 | -14.7786 | 79.2612 | 8.4711 | 67.5024 | -35.2761
-0.99817 | -70.5522 | -14.9616 | 79.4442 | 8.4711 | 67.6854 | -35.2761
-0.99817 | -70.5522 | -15.0226 | 79.5052 | 8.4711 | 67.7464 | -35.2761
-0.99817 | -70.5522 | -14.7176 | 79.2002 | 8.4711 | 67.4414 | -35.2761
-0.9994 | -70.5524 | -14.9006 | 79.3831 | 8.4606 | 67.6244 | -35.2762
-0.9994 | -70.6037 | -14.9616 | 79.427 | 8.4658 | 67.6597 | -35.3019
-0.9994 | -70.5524 | -14.7786 | 79.2611 | 8.4606 | 67.5024 | -35.2762
-0.9994 | -70.6037 | -14.9616 | 79.427 | 8.4658 | 67.6597 | -35.3019
-0.9994 | -70.6037 | -14.8396 | 79.305 | 8.4658 | 67.5377 | -35.3019
-0.9994 | -70.6037 | -14.9006 | 79.366 | 8.4658 | 67.5987 | -35.3019
-1.0006 | -70.6039 | -14.9616 | 79.4269 | 8.4554 | 67.6596 | -35.3019
-1.0006 | -70.6552 | -14.6566 | 79.1048 | 8.4605 | 67.329 | -35.3276
-1.0006 | -70.6039 | -14.7176 | 79.1829 | 8.4554 | 67.4156 | -35.3019
-1.0006 | -70.6552 | -14.9006 | 79.3488 | 8.4605 | 67.573 | -35.3276
-1.0006 | -70.6552 | -15.0226 | 79.4708 | 8.4605 | 67.695 | -35.3276
-1.0006 | -70.6552 | -15.0226 | 79.4708 | 8.4605 | 67.695 | -35.3276
-1.0019 | -70.6554 | -15.0226 | 79.4708 | 8.4501 | 67.6949 | -35.3277
-1.0019 | -70.6554 | -15.0836 | 79.5318 | 8.4501 | 67.7559 | -35.3277
-1.0019 | -70.7067 | -15.0226 | 79.4537 | 8.4552 | 67.6692 | -35.3534
-1.0019 | -70.7067 | -15.2666 | 79.6977 | 8.4552 | 67.9132 | -35.3534
-1.0019 | -70.7067 | -14.9616 | 79.3927 | 8.4552 | 67.6082 | -35.3534
-1.0019 | -70.7067 | -14.9616 | 79.3927 | 8.4552 | 67.6082 | -35.3534
-1.0031 | -70.7069 | -15.0226 | 79.4536 | 8.4448 | 67.6691 | -35.3534
-1.0031 | -70.7069 | -15.0836 | 79.5146 | 8.4448 | 67.7301 | -35.3534
-1.0031 | -70.7069 | -14.9616 | 79.3926 | 8.4448 | 67.6081 | -35.3534
-1.0031 | -70.7069 | -14.8396 | 79.2706 | 8.4448 | 67.4861 | -35.3534
-1.0043 | -70.7584 | -14.9006 | 79.3144 | 8.4396 | 67.5214 | -35.3792
-1.0031 | -70.7582 | -14.9006 | 79.3145 | 8.45 | 67.5215 | -35.3791
-1.0043 | -70.7584 | -14.8396 | 79.2534 | 8.4396 | 67.4604 | -35.3792
-1.0043 | -70.7584 | -14.9616 | 79.3754 | 8.4396 | 67.5824 | -35.3792
-1.0043 | -70.8097 | -15.0836 | 79.4803 | 8.4447 | 67.6787 | -35.4049
-1.0043 | -70.8097 | -14.9006 | 79.2973 | 8.4447 | 67.4957 | -35.4049
-1.0056 | -70.8099 | -14.9006 | 79.2973 | 8.4344 | 67.4956 | -35.4049
-1.0056 | -70.8099 | -15.2666 | 79.6633 | 8.4344 | 67.8616 | -35.4049
-1.0056 | -70.8099 | -14.9006 | 79.2973 | 8.4344 | 67.4956 | -35.4049
-1.0056 | -70.8099 | -14.9616 | 79.3583 | 8.4344 | 67.5566 | -35.4049
-1.0056 | -70.8612 | -15.0836 | 79.4632 | 8.4395 | 67.653 | -35.4306
-1.0056 | -70.8099 | -15.0836 | 79.4803 | 8.4344 | 67.6786 | -35.4049
-1.0056 | -70.8099 | -15.0836 | 79.4803 | 8.4344 | 67.6786 | -35.4049
-1.0068 | -70.8614 | -15.2666 | 79.6461 | 8.4292 | 67.8359 | -35.4307
-1.0068 | -70.8614 | -15.3276 | 79.7071 | 8.4292 | 67.8969 | -35.4307
-1.0068 | -70.8614 | -15.1446 | 79.5241 | 8.4292 | 67.7139 | -35.4307
-1.0068 | -70.8614 | -14.9616 | 79.3411 | 8.4292 | 67.5309 | -35.4307
-1.0068 | -70.8614 | -15.0836 | 79.4631 | 8.4292 | 67.6529 | -35.4307
-1.0081 | -70.8616 | -15.1446 | 79.524 | 8.4183 | 67.7138 | -35.4308
-1.0081 | -70.8616 | -14.9616 | 79.341 | 8.4183 | 67.5308 | -35.4308
-1.0081 | -70.8616 | -14.8396 | 79.219 | 8.4183 | 67.4088 | -35.4308
-1.0081 | -70.8616 | -14.9006 | 79.28 | 8.4183 | 67.4698 | -35.4308
-1.0081 | -70.8616 | -14.8396 | 79.219 | 8.4183 | 67.4088 | -35.4308
-1.0081 | -70.9129 | -15.0836 | 79.4459 | 8.4234 | 67.6271 | -35.4564
-1.0093 | -70.9131 | -15.2056 | 79.5679 | 8.4131 | 67.749 | -35.4565
-1.0093 | -70.9131 | -15.4496 | 79.8119 | 8.4131 | 67.993 | -35.4565
-1.0093 | -70.9131 | -15.1446 | 79.5069 | 8.4131 | 67.688 | -35.4565
-1.0093 | -70.9131 | -15.2666 | 79.6289 | 8.4131 | 67.81 | -35.4565
-1.0093 | -70.9131 | -15.3276 | 79.6899 | 8.4131 | 67.871 | -35.4565
-1.0093 | -70.9131 | -15.3276 | 79.6899 | 8.4131 | 67.871 | -35.4565
-1.0106 | -70.9132 | -15.2666 | 79.6288 | 8.4028 | 67.81 | -35.4566
-1.0106 | -70.9132 | -15.2056 | 79.5678 | 8.4028 | 67.749 | -35.4566
-1.0106 | -70.9132 | -15.3276 | 79.6898 | 8.4028 | 67.871 | -35.4566
-1.0106 | -70.9132 | -15.2056 | 79.5678 | 8.4028 | 67.749 | -35.4566
-1.0106 | -70.9902 | -15.3886 | 79.7252 | 8.4105 | 67.8934 | -35.4951
-1.0118 | -70.9904 | -15.4496 | 79.7861 | 8.4002 | 67.9544 | -35.4952
-1.0118 | -70.9904 | -15.6327 | 79.9692 | 8.4002 | 68.1375 | -35.4952
-1.0118 | -70.9904 | -15.4496 | 79.7861 | 8.4002 | 67.9544 | -35.4952
-1.0118 | -70.9904 | -15.4496 | 79.7861 | 8.4002 | 67.9544 | -35.4952
-1.0118 | -70.9904 | -15.3276 | 79.6641 | 8.4002 | 67.8324 | -35.4952
-1.0118 | -70.9904 | -15.0836 | 79.4201 | 8.4002 | 67.5884 | -35.4952
-1.0118 | -70.9904 | -15.0836 | 79.4201 | 8.4002 | 67.5884 | -35.4952
-1.0118 | -70.9904 | -15.3886 | 79.7251 | 8.4002 | 67.8934 | -35.4952
-1.013 | -70.9906 | -15.2666 | 79.603 | 8.39 | 67.7713 | -35.4953
-1.013 | -71.0419 | -15.1446 | 79.4639 | 8.3951 | 67.6236 | -35.521
-1.013 | -70.9906 | -15.2056 | 79.542 | 8.39 | 67.7103 | -35.4953
-1.013 | -71.0419 | -15.2056 | 79.5249 | 8.3951 | 67.6846 | -35.521
-1.013 | -71.0419 | -15.2056 | 79.5249 | 8.3951 | 67.6846 | -35.521
-1.0143 | -71.0421 | -15.1446 | 79.4639 | 8.3849 | 67.6235 | -35.521
-1.013 | -71.0419 | -15.2056 | 79.5249 | 8.3951 | 67.6846 | -35.521
-1.0143 | -71.0421 | -15.3276 | 79.6469 | 8.3849 | 67.8065 | -35.521
-1.0143 | -71.0934 | -15.3276 | 79.6298 | 8.39 | 67.7809 | -35.5467
-1.0143 | -71.0934 | -15.3276 | 79.6298 | 8.39 | 67.7809 | -35.5467
-1.0143 | -71.0934 | -15.2056 | 79.5078 | 8.39 | 67.6589 | -35.5467
-1.0155 | -71.0936 | -15.3886 | 79.6907 | 8.3798 | 67.8418 | -35.5468
-1.0155 | -71.1449 | -15.3276 | 79.6126 | 8.3849 | 67.7551 | -35.5725
-1.0155 | -71.1449 | -15.3276 | 79.6126 | 8.3849 | 67.7551 | -35.5725
-1.0155 | -71.1449 | -15.0836 | 79.3686 | 8.3849 | 67.5111 | -35.5725
-1.0155 | -71.1449 | -15.1446 | 79.4296 | 8.3849 | 67.5721 | -35.5725
-1.0155 | -71.1449 | -15.1446 | 79.4296 | 8.3849 | 67.5721 | -35.5725
-1.0167 | -71.1964 | -15.2666 | 79.5344 | 8.3798 | 67.6683 | -35.5982
-1.0167 | -71.1964 | -15.2056 | 79.4734 | 8.3798 | 67.6073 | -35.5982
-1.0167 | -71.1451 | -15.3886 | 79.6735 | 8.3747 | 67.816 | -35.5725
-1.0167 | -71.1964 | -15.5106 | 79.7784 | 8.3798 | 67.9123 | -35.5982
-1.0167 | -71.1964 | -15.4496 | 79.7174 | 8.3798 | 67.8513 | -35.5982
-1.0167 | -71.1964 | -15.5106 | 79.7784 | 8.3798 | 67.9123 | -35.5982
-1.018 | -71.1966 | -15.5717 | 79.8395 | 8.3696 | 67.9734 | -35.5983
-1.018 | -71.1966 | -15.5717 | 79.8395 | 8.3696 | 67.9734 | -35.5983
-1.018 | -71.248 | -15.4496 | 79.7002 | 8.3747 | 67.8256 | -35.624
-1.018 | -71.248 | -15.6327 | 79.8833 | 8.3747 | 68.0087 | -35.624
-1.018 | -71.248 | -15.5106 | 79.7612 | 8.3747 | 67.8866 | -35.624
-1.0192 | -71.2481 | -15.5106 | 79.7612 | 8.3646 | 67.8865 | -35.6241
-1.0192 | -71.2481 | -15.5717 | 79.8223 | 8.3646 | 67.9476 | -35.6241
-1.0192 | -71.2481 | -15.4496 | 79.7002 | 8.3646 | 67.8255 | -35.6241
-1.0192 | -71.2481 | -15.4496 | 79.7002 | 8.3646 | 67.8255 | -35.6241
-1.0192 | -71.2481 | -15.5717 | 79.8223 | 8.3646 | 67.9476 | -35.6241
-1.0192 | -71.2995 | -15.6327 | 79.8662 | 8.3696 | 67.9829 | -35.6497
-1.0205 | -71.2483 | -15.6327 | 79.8832 | 8.3539 | 68.0085 | -35.6241
-1.0205 | -71.2996 | -15.5717 | 79.8051 | 8.3589 | 67.9218 | -35.6498
-1.0217 | -71.2998 | -15.5717 | 79.8051 | 8.3488 | 67.9218 | -35.6499
-1.0205 | -71.2996 | -15.5717 | 79.8051 | 8.3589 | 67.9218 | -35.6498
-1.0217 | -71.2998 | -15.6327 | 79.8661 | 8.3488 | 67.9828 | -35.6499
-1.0217 | -71.3512 | -15.3886 | 79.6048 | 8.3539 | 67.713 | -35.6756
-1.023 | -71.3513 | -15.5106 | 79.7268 | 8.3438 | 67.8349 | -35.6757
-1.023 | -71.3513 | -15.9377 | 80.1539 | 8.3438 | 68.262 | -35.6757
-1.023 | -71.3513 | -15.6937 | 79.9099 | 8.3438 | 68.018 | -35.6757
-1.0242 | -71.4028 | -15.9377 | 80.1367 | 8.3388 | 68.2362 | -35.7014
-1.0242 | -71.4028 | -15.7546 | 79.9536 | 8.3388 | 68.0531 | -35.7014
-1.0242 | -71.4028 | -15.7546 | 79.9536 | 8.3388 | 68.0531 | -35.7014
-1.0242 | -71.4028 | -15.6327 | 79.8317 | 8.3388 | 67.9312 | -35.7014
-1.0254 | -71.4287 | -15.8157 | 80.0061 | 8.3313 | 68.1013 | -35.7143
-1.0254 | -71.4287 | -15.6937 | 79.8841 | 8.3313 | 67.9793 | -35.7143
-1.0254 | -71.4287 | -15.6937 | 79.8841 | 8.3313 | 67.9793 | -35.7143
-1.0267 | -71.4289 | -15.7546 | 79.9449 | 8.3213 | 68.0401 | -35.7144
-1.0267 | -71.4289 | -15.7546 | 79.9449 | 8.3213 | 68.0401 | -35.7144
-1.0279 | -71.4804 | -15.7546 | 79.9278 | 8.3163 | 68.0144 | -35.7402
-1.0279 | -71.4804 | -15.6937 | 79.8669 | 8.3163 | 67.9535 | -35.7402
-1.0279 | -71.4804 | -15.5717 | 79.7449 | 8.3163 | 67.8315 | -35.7402
-1.0279 | -71.4804 | -15.7546 | 79.9278 | 8.3163 | 68.0144 | -35.7402
-1.0291 | -71.5319 | -15.5106 | 79.6666 | 8.3114 | 67.7446 | -35.766
-1.0291 | -71.5319 | -15.5717 | 79.7277 | 8.3114 | 67.8057 | -35.766
-1.0291 | -71.5319 | -15.6327 | 79.7887 | 8.3114 | 67.8667 | -35.766
-1.0304 | -71.5321 | -15.5106 | 79.6665 | 8.3015 | 67.7445 | -35.766
-1.0304 | -71.5834 | -15.5717 | 79.7105 | 8.3064 | 67.78 | -35.7917
-1.0304 | -71.5834 | -15.7546 | 79.8934 | 8.3064 | 67.9629 | -35.7917
-1.0304 | -71.6348 | -15.8766 | 79.9983 | 8.3114 | 68.0592 | -35.8174
-1.0316 | -71.6349 | -15.7546 | 79.8762 | 8.3015 | 67.9371 | -35.8175
-1.0316 | -71.6349 | -15.7546 | 79.8762 | 8.3015 | 67.9371 | -35.8175
-1.0316 | -71.6349 | -16.0596 | 80.1812 | 8.3015 | 68.2421 | -35.8175
-1.0316 | -71.5836 | -15.9377 | 80.0765 | 8.2965 | 68.1459 | -35.7918
-1.0328 | -71.6351 | -15.8766 | 79.9982 | 8.2916 | 68.059 | -35.8176
-1.0328 | -71.6351 | -15.8157 | 79.9373 | 8.2916 | 67.9981 | -35.8176
-1.0328 | -71.6351 | -16.1207 | 80.2423 | 8.2916 | 68.3031 | -35.8176
-1.0354 | -71.6355 | -15.8157 | 79.9372 | 8.2713 | 67.9979 | -35.8177
-1.0354 | -71.6355 | -15.7546 | 79.8761 | 8.2713 | 67.9368 | -35.8177
-1.0354 | -71.6868 | -15.9377 | 80.0421 | 8.2763 | 68.0943 | -35.8434
-1.0354 | -71.6868 | -15.6937 | 79.7981 | 8.2763 | 67.8503 | -35.8434
-1.0354 | -71.6868 | -15.9987 | 80.1031 | 8.2763 | 68.1553 | -35.8434
-1.0354 | -71.6868 | -15.9377 | 80.0421 | 8.2763 | 68.0943 | -35.8434
-1.0366 | -71.687 | -15.9377 | 80.042 | 8.2665 | 68.0942 | -35.8435
-1.0366 | -71.687 | -15.8157 | 79.92 | 8.2665 | 67.9722 | -35.8435
-1.0366 | -71.687 | -15.7546 | 79.8589 | 8.2665 | 67.9111 | -35.8435
-1.0366 | -71.687 | -15.8766 | 79.9809 | 8.2665 | 68.0331 | -35.8435
-1.0366 | -71.687 | -15.6327 | 79.737 | 8.2665 | 67.7892 | -35.8435
-1.0366 | -71.7384 | -15.8157 | 79.9029 | 8.2714 | 67.9465 | -35.8692
-1.0378 | -71.7385 | -15.6937 | 79.7808 | 8.2616 | 67.8244 | -35.8693
-1.0378 | -71.7385 | -15.9377 | 80.0248 | 8.2616 | 68.0684 | -35.8693
-1.0378 | -71.7385 | -15.9377 | 80.0248 | 8.2616 | 68.0684 | -35.8693
-1.0378 | -71.7385 | -15.9377 | 80.0248 | 8.2616 | 68.0684 | -35.8693
-1.0378 | -71.7899 | -15.8157 | 79.8857 | 8.2666 | 67.9207 | -35.8949
-1.0378 | -71.7899 | -15.8766 | 79.9466 | 8.2666 | 67.9816 | -35.8949
-1.0391 | -71.7901 | -15.8766 | 79.9465 | 8.2568 | 67.9815 | -35.895
-1.0391 | -71.7901 | -15.9987 | 80.0686 | 8.2568 | 68.1036 | -35.895
-1.0391 | -71.7901 | -16.0596 | 80.1295 | 8.2568 | 68.1645 | -35.895
-1.0391 | -71.8414 | -15.8766 | 79.9294 | 8.2617 | 67.9559 | -35.9207
-1.0403 | -71.8416 | -15.9377 | 79.9905 | 8.2519 | 68.0169 | -35.9208
-1.0391 | -71.8414 | -16.1816 | 80.2344 | 8.2617 | 68.2609 | -35.9207
-1.0403 | -71.8416 | -15.9987 | 80.0515 | 8.2519 | 68.0779 | -35.9208
-1.0403 | -71.8416 | -15.9987 | 80.0515 | 8.2519 | 68.0779 | -35.9208
-1.0403 | -71.8416 | -15.9987 | 80.0515 | 8.2519 | 68.0779 | -35.9208
-1.0403 | -71.8673 | -15.9377 | 79.9819 | 8.2544 | 68.004 | -35.9336
-1.0403 | -71.8673 | -16.0596 | 80.1038 | 8.2544 | 68.1259 | -35.9336
-1.0403 | -71.8673 | -16.1207 | 80.1649 | 8.2544 | 68.187 | -35.9336
-1.0415 | -71.8674 | -16.1207 | 80.1648 | 8.2447 | 68.1869 | -35.9337
-1.0415 | -71.8418 | -16.1816 | 80.2343 | 8.2422 | 68.2607 | -35.9209
-1.0415 | -71.8674 | -15.8157 | 79.8598 | 8.2447 | 67.8819 | -35.9337
-1.0415 | -71.8674 | -15.9987 | 80.0428 | 8.2447 | 68.0649 | -35.9337
-1.0415 | -71.8674 | -15.8157 | 79.8598 | 8.2447 | 67.8819 | -35.9337
-1.0428 | -71.8676 | -15.8157 | 79.8598 | 8.2349 | 67.8819 | -35.9338
-1.0428 | -71.8676 | -15.8766 | 79.9207 | 8.2349 | 67.9428 | -35.9338
-1.0428 | -71.8676 | -15.6937 | 79.7378 | 8.2349 | 67.7599 | -35.9338
-1.0428 | -71.8676 | -15.7546 | 79.7987 | 8.2349 | 67.8208 | -35.9338
-1.0428 | -71.919 | -15.8766 | 79.9036 | 8.2399 | 67.9171 | -35.9595
-1.044 | -71.9192 | -15.7546 | 79.7815 | 8.2301 | 67.795 | -35.9596
-1.044 | -71.9192 | -15.9377 | 79.9646 | 8.2301 | 67.9781 | -35.9596
-1.044 | -71.9192 | -15.9987 | 80.0256 | 8.2301 | 68.0391 | -35.9596
-1.044 | -71.9192 | -15.9377 | 79.9646 | 8.2301 | 67.9781 | -35.9596
-1.044 | -71.9192 | -15.8157 | 79.8426 | 8.2301 | 67.8561 | -35.9596
-1.044 | -71.9192 | -15.8766 | 79.9035 | 8.2301 | 67.917 | -35.9596
-1.0452 | -71.9193 | -15.7546 | 79.7815 | 8.2204 | 67.7949 | -35.9597
-1.0452 | -71.9193 | -15.6937 | 79.7206 | 8.2204 | 67.734 | -35.9597
-1.0452 | -72.022 | -15.7546 | 79.7472 | 8.2303 | 67.7435 | -36.011
-1.0452 | -72.022 | -15.8766 | 79.8692 | 8.2303 | 67.8655 | -36.011
-1.0452 | -72.022 | -15.9987 | 79.9913 | 8.2303 | 67.9876 | -36.011
-1.0452 | -72.022 | -15.9377 | 79.9303 | 8.2303 | 67.9266 | -36.011
-1.0452 | -72.022 | -15.7546 | 79.7472 | 8.2303 | 67.7435 | -36.011
-1.0465 | -72.0222 | -15.8157 | 79.8083 | 8.22 | 67.8045 | -36.0111
-1.0465 | -72.0736 | -15.8157 | 79.7911 | 8.2249 | 67.7789 | -36.0368
-1.0465 | -72.0736 | -15.8766 | 79.852 | 8.2249 | 67.8398 | -36.0368
-1.0478 | -72.0738 | -15.8157 | 79.7911 | 8.2153 | 67.7788 | -36.0369
-1.0478 | -72.0738 | -15.8766 | 79.852 | 8.2153 | 67.8397 | -36.0369
-1.0478 | -72.1251 | -15.8157 | 79.774 | 8.2202 | 67.7531 | -36.0626
-1.0478 | -72.1251 | -15.8157 | 79.774 | 8.2202 | 67.7531 | -36.0626
-1.0478 | -72.0738 | -15.9987 | 79.9741 | 8.2153 | 67.9618 | -36.0369
-1.0478 | -72.0738 | -16.0596 | 80.035 | 8.2153 | 68.0227 | -36.0369
-1.049 | -72.1253 | -16.1207 | 80.0789 | 8.2105 | 68.058 | -36.0627
-1.049 | -72.1253 | -16.1207 | 80.0789 | 8.2105 | 68.058 | -36.0627
-1.049 | -72.1253 | -16.1207 | 80.0789 | 8.2105 | 68.058 | -36.0627
-1.0502 | -72.1769 | -15.9987 | 79.9397 | 8.2058 | 67.9102 | -36.0884
-1.0502 | -72.1769 | -16.0596 | 80.0006 | 8.2058 | 67.9711 | -36.0884
-1.0502 | -72.1769 | -16.2427 | 80.1837 | 8.2058 | 68.1542 | -36.0884
-1.0515 | -72.177 | -16.1816 | 80.1226 | 8.1962 | 68.093 | -36.0885
-1.0515 | -72.177 | -16.3036 | 80.2446 | 8.1962 | 68.215 | -36.0885
-1.0515 | -72.177 | -16.1207 | 80.0617 | 8.1962 | 68.0321 | -36.0885
-1.0527 | -72.2286 | -16.1816 | 80.1054 | 8.1915 | 68.0673 | -36.1143
-1.0527 | -72.2286 | -16.0596 | 79.9834 | 8.1915 | 67.9453 | -36.1143
-1.0527 | -72.2286 | -16.3036 | 80.2274 | 8.1915 | 68.1893 | -36.1143
-1.0539 | -72.2288 | -16.2427 | 80.1664 | 8.1819 | 68.1283 | -36.1144
-1.0539 | -72.2288 | -16.1816 | 80.1053 | 8.1819 | 68.0672 | -36.1144
-1.0539 | -72.2288 | -16.1207 | 80.0444 | 8.1819 | 68.0063 | -36.1144
-1.0552 | -72.2803 | -16.1207 | 80.0272 | 8.1773 | 67.9805 | -36.1401
-1.0552 | -72.2803 | -16.2427 | 80.1492 | 8.1773 | 68.1025 | -36.1401
-1.0552 | -72.2803 | -16.3646 | 80.2711 | 8.1773 | 68.2244 | -36.1401
-1.0564 | -72.3062 | -16.3646 | 80.2625 | 8.1702 | 68.2115 | -36.1531
-1.0564 | -72.3062 | -16.3646 | 80.2625 | 8.1702 | 68.2115 | -36.1531
-1.0564 | -72.3062 | -16.1816 | 80.0795 | 8.1702 | 68.0285 | -36.1531
-1.0564 | -72.3062 | -16.2427 | 80.1406 | 8.1702 | 68.0896 | -36.1531
-1.0576 | -72.3577 | -16.4257 | 80.3064 | 8.1655 | 68.2468 | -36.1789
-1.0576 | -72.3577 | -16.4866 | 80.3673 | 8.1655 | 68.3077 | -36.1789
-1.0576 | -72.3577 | -16.1816 | 80.0623 | 8.1655 | 68.0027 | -36.1789
-1.0589 | -72.3579 | -16.1816 | 80.0623 | 8.1555 | 68.0026 | -36.1789
-1.0589 | -72.3579 | -16.3646 | 80.2453 | 8.1555 | 68.1856 | -36.1789
-1.0589 | -72.3579 | -16.3646 | 80.2453 | 8.1555 | 68.1856 | -36.1789
-1.0589 | -72.3579 | -16.4257 | 80.3064 | 8.1555 | 68.2467 | -36.1789
-1.0602 | -72.4094 | -16.4257 | 80.2892 | 8.1508 | 68.2209 | -36.2047
-1.0602 | -72.4094 | -16.2427 | 80.1062 | 8.1508 | 68.0379 | -36.2047
-1.0614 | -72.4096 | -16.1816 | 80.045 | 8.1414 | 67.9768 | -36.2048
-1.0614 | -72.4096 | -16.4257 | 80.2891 | 8.1414 | 68.2209 | -36.2048
-1.0614 | -72.4096 | -16.2427 | 80.1061 | 8.1414 | 68.0379 | -36.2048
-1.0614 | -72.461 | -16.3036 | 80.1499 | 8.1462 | 68.0731 | -36.2305
-1.0626 | -72.4612 | -16.2427 | 80.0889 | 8.1368 | 68.0121 | -36.2306
-1.0626 | -72.4612 | -16.3036 | 80.1498 | 8.1368 | 68.073 | -36.2306
-1.0626 | -72.4612 | -16.1207 | 79.9669 | 8.1368 | 67.8901 | -36.2306
-1.0639 | -72.4614 | -16.1816 | 80.0278 | 8.1274 | 67.9509 | -36.2307
-1.0639 | -72.5127 | -16.3646 | 80.1937 | 8.1322 | 68.1082 | -36.2564
-1.0651 | -72.5129 | -16.3646 | 80.1936 | 8.1228 | 68.1081 | -36.2565
-1.0651 | -72.5129 | -16.4257 | 80.2547 | 8.1228 | 68.1692 | -36.2565
-1.0651 | -72.5643 | -16.3036 | 80.1155 | 8.1277 | 68.0214 | -36.2821
-1.0651 | -72.5643 | -16.1207 | 79.9326 | 8.1277 | 67.8385 | -36.2821
-1.0651 | -72.5643 | -16.5477 | 80.3596 | 8.1277 | 68.2655 | -36.2821
-1.0663 | -72.5645 | -16.3646 | 80.1764 | 8.1183 | 68.0823 | -36.2822
-1.0663 | -72.5645 | -16.4257 | 80.2375 | 8.1183 | 68.1434 | -36.2822
-1.0676 | -72.616 | -16.3036 | 80.0982 | 8.1137 | 67.9956 | -36.308
-1.0676 | -72.616 | -16.2427 | 80.0373 | 8.1137 | 67.9347 | -36.308
-1.0676 | -72.616 | -16.3036 | 80.0982 | 8.1137 | 67.9956 | -36.308
-1.0676 | -72.616 | -16.3036 | 80.0982 | 8.1137 | 67.9956 | -36.308
-1.0688 | -72.6162 | -16.4257 | 80.2203 | 8.1044 | 68.1176 | -36.3081
-1.0688 | -72.6162 | -16.3646 | 80.1592 | 8.1044 | 68.0565 | -36.3081
-1.0688 | -72.6162 | -16.2427 | 80.0373 | 8.1044 | 67.9346 | -36.3081
-1.0688 | -72.6162 | -16.3646 | 80.1592 | 8.1044 | 68.0565 | -36.3081
-1.0688 | -72.6162 | -16.2427 | 80.0373 | 8.1044 | 67.9346 | -36.3081
-1.0688 | -72.6162 | -16.2427 | 80.0373 | 8.1044 | 67.9346 | -36.3081
-1.07 | -72.6164 | -16.4257 | 80.2202 | 8.0951 | 68.1175 | -36.3082
-1.07 | -72.6164 | -16.3036 | 80.0981 | 8.0951 | 67.9954 | -36.3082
-1.07 | -72.6678 | -16.4257 | 80.2031 | 8.0999 | 68.0918 | -36.3339
-1.07 | -72.6678 | -16.4257 | 80.2031 | 8.0999 | 68.0918 | -36.3339
-1.07 | -72.6678 | -16.4866 | 80.264 | 8.0999 | 68.1527 | -36.3339
-1.07 | -72.6678 | -16.4257 | 80.2031 | 8.0999 | 68.0918 | -36.3339
-1.07 | -72.6678 | -16.6086 | 80.386 | 8.0999 | 68.2747 | -36.3339
-1.0713 | -72.6679 | -16.8527 | 80.63 | 8.09 | 68.5187 | -36.334
-1.0713 | -72.7193 | -16.4257 | 80.1859 | 8.0948 | 68.066 | -36.3597
-1.0713 | -72.6679 | -16.5477 | 80.325 | 8.09 | 68.2137 | -36.334
-1.0713 | -72.7193 | -16.5477 | 80.3079 | 8.0948 | 68.188 | -36.3597
-1.0726 | -72.7195 | -16.3036 | 80.0637 | 8.0855 | 67.9438 | -36.3598
-1.0713 | -72.7193 | -16.5477 | 80.3079 | 8.0948 | 68.188 | -36.3597
-1.0726 | -72.7195 | -16.5477 | 80.3078 | 8.0855 | 68.1879 | -36.3598
-1.0726 | -72.7195 | -16.5477 | 80.3078 | 8.0855 | 68.1879 | -36.3598
-1.0726 | -72.7195 | -16.6696 | 80.4297 | 8.0855 | 68.3098 | -36.3598
-1.0726 | -72.7709 | -16.5477 | 80.2907 | 8.0903 | 68.1622 | -36.3854
-1.0726 | -72.7709 | -16.6086 | 80.3516 | 8.0903 | 68.2231 | -36.3854
-1.0738 | -72.7711 | -16.3646 | 80.1075 | 8.081 | 67.979 | -36.3855
-1.0738 | -72.7711 | -16.5477 | 80.2906 | 8.081 | 68.1621 | -36.3855
-1.0738 | -72.7711 | -16.6696 | 80.4125 | 8.081 | 68.284 | -36.3855
-1.0738 | -72.7711 | -16.6086 | 80.3515 | 8.081 | 68.223 | -36.3855
-1.0738 | -72.7711 | -16.4866 | 80.2295 | 8.081 | 68.101 | -36.3855
-1.0738 | -72.7711 | -16.5477 | 80.2906 | 8.081 | 68.1621 | -36.3855
-1.075 | -72.7713 | -16.6696 | 80.4125 | 8.0718 | 68.2839 | -36.3856
-1.075 | -72.7713 | -16.4866 | 80.2295 | 8.0718 | 68.1009 | -36.3856
-1.075 | -72.7713 | -16.7307 | 80.4736 | 8.0718 | 68.345 | -36.3856
-1.075 | -72.7969 | -16.4257 | 80.16 | 8.0742 | 68.0272 | -36.3985
-1.075 | -72.7969 | -16.6696 | 80.4039 | 8.0742 | 68.2711 | -36.3985
-1.075 | -72.7969 | -16.6086 | 80.3429 | 8.0742 | 68.2101 | -36.3985
-1.0763 | -72.7971 | -16.6086 | 80.3429 | 8.065 | 68.21 | -36.3986
-1.0763 | -72.7971 | -16.4866 | 80.2209 | 8.065 | 68.088 | -36.3986
-1.0763 | -72.7971 | -16.6696 | 80.4039 | 8.065 | 68.271 | -36.3986
-1.0763 | -72.7971 | -16.7916 | 80.5259 | 8.065 | 68.393 | -36.3986
-1.0763 | -72.7971 | -16.6696 | 80.4039 | 8.065 | 68.271 | -36.3986
-1.0775 | -72.7973 | -16.8527 | 80.5869 | 8.0557 | 68.454 | -36.3987
-1.0775 | -72.8487 | -16.9136 | 80.6307 | 8.0605 | 68.4892 | -36.4243
-1.0775 | -72.8487 | -16.7307 | 80.4478 | 8.0605 | 68.3063 | -36.4243
-1.0775 | -72.8487 | -16.7307 | 80.4478 | 8.0605 | 68.3063 | -36.4243
-1.0775 | -72.8487 | -16.7307 | 80.4478 | 8.0605 | 68.3063 | -36.4243
-1.0775 | -72.8487 | -16.9136 | 80.6307 | 8.0605 | 68.4892 | -36.4243
-1.0787 | -72.8489 | -16.9136 | 80.6306 | 8.0513 | 68.4891 | -36.4244
-1.0787 | -72.8489 | -16.7307 | 80.4477 | 8.0513 | 68.3062 | -36.4244
-1.0787 | -72.9003 | -16.6696 | 80.3695 | 8.0561 | 68.2194 | -36.4501
-1.0787 | -72.9003 | -16.7307 | 80.4306 | 8.0561 | 68.2805 | -36.4501
-1.0787 | -72.9003 | -16.7916 | 80.4915 | 8.0561 | 68.3414 | -36.4501
-1.0787 | -72.9003 | -16.9136 | 80.6135 | 8.0561 | 68.4634 | -36.4501
-1.08 | -72.9004 | -16.7307 | 80.4305 | 8.0469 | 68.2804 | -36.4502
-1.08 | -72.9004 | -16.8527 | 80.5525 | 8.0469 | 68.4024 | -36.4502
-1.08 | -73.0032 | -17.0356 | 80.7012 | 8.0564 | 68.534 | -36.5016
-1.0812 | -73.0548 | -16.9747 | 80.6231 | 8.052 | 68.4473 | -36.5274
-1.0812 | -73.0548 | -16.7307 | 80.3791 | 8.052 | 68.2033 | -36.5274
-1.0812 | -73.0548 | -16.7916 | 80.44 | 8.052 | 68.2642 | -36.5274
-1.0824 | -73.055 | -16.9747 | 80.623 | 8.0428 | 68.4472 | -36.5275
-1.0824 | -73.055 | -16.9136 | 80.5619 | 8.0428 | 68.3861 | -36.5275
-1.0824 | -73.055 | -17.0356 | 80.6839 | 8.0428 | 68.5081 | -36.5275
-1.0824 | -73.055 | -17.0966 | 80.7449 | 8.0428 | 68.5691 | -36.5275
-1.0837 | -73.1065 | -16.8527 | 80.4838 | 8.0379 | 68.2994 | -36.5533
-1.0837 | -73.1065 | -16.9136 | 80.5447 | 8.0379 | 68.3603 | -36.5533
-1.085 | -73.0553 | -16.8527 | 80.5009 | 8.0241 | 68.325 | -36.5277
-1.085 | -73.1067 | -16.7916 | 80.4227 | 8.0288 | 68.2382 | -36.5534
-1.085 | -73.1067 | -16.9136 | 80.5447 | 8.0288 | 68.3602 | -36.5534
-1.085 | -73.1581 | -16.7916 | 80.4055 | 8.0335 | 68.2125 | -36.5791
-1.085 | -73.1581 | -16.9747 | 80.5886 | 8.0335 | 68.3956 | -36.5791
-1.0862 | -73.1583 | -16.8527 | 80.4666 | 8.0244 | 68.2735 | -36.5791
-1.0862 | -73.1583 | -16.8527 | 80.4666 | 8.0244 | 68.2735 | -36.5791
-1.0862 | -73.1583 | -16.7916 | 80.4055 | 8.0244 | 68.2124 | -36.5791
-1.0862 | -73.1583 | -16.8527 | 80.4666 | 8.0244 | 68.2735 | -36.5791
-1.0862 | -73.1583 | -16.7307 | 80.3446 | 8.0244 | 68.1515 | -36.5791
-1.0874 | -73.1585 | -16.8527 | 80.4665 | 8.0154 | 68.2734 | -36.5792
-1.0874 | -73.1585 | -16.7307 | 80.3445 | 8.0154 | 68.1514 | -36.5792
-1.0874 | -73.2099 | -17.0356 | 80.6323 | 8.0201 | 68.4306 | -36.6049
-1.0874 | -73.2099 | -17.1577 | 80.7544 | 8.0201 | 68.5527 | -36.6049
-1.0887 | -73.2101 | -16.9747 | 80.5713 | 8.011 | 68.3696 | -36.605
-1.0874 | -73.2099 | -16.7307 | 80.3274 | 8.0201 | 68.1257 | -36.6049
-1.0887 | -73.2101 | -16.7916 | 80.3882 | 8.011 | 68.1865 | -36.605
-1.0887 | -73.2101 | -16.6696 | 80.2662 | 8.011 | 68.0645 | -36.605
-1.0887 | -73.2101 | -16.8527 | 80.4493 | 8.011 | 68.2476 | -36.605
-1.0887 | -73.2101 | -16.6696 | 80.2662 | 8.011 | 68.0645 | -36.605
-1.0899 | -73.2359 | -16.6696 | 80.2576 | 8.0043 | 68.0516 | -36.618
-1.0899 | -73.2359 | -17.0356 | 80.6236 | 8.0043 | 68.4176 | -36.618
-1.0899 | -73.2359 | -16.9136 | 80.5016 | 8.0043 | 68.2956 | -36.618
-1.0899 | -73.2359 | -16.7916 | 80.3796 | 8.0043 | 68.1736 | -36.618
-1.0899 | -73.2359 | -16.6696 | 80.2576 | 8.0043 | 68.0516 | -36.618
-1.0899 | -73.2359 | -16.9747 | 80.5627 | 8.0043 | 68.3567 | -36.618
-1.0899 | -73.2359 | -16.9136 | 80.5016 | 8.0043 | 68.2956 | -36.618
-1.0899 | -73.2359 | -16.9136 | 80.5016 | 8.0043 | 68.2956 | -36.618
-1.0911 | -73.2875 | -16.8527 | 80.4235 | 8 | 68.2089 | -36.6438
-1.0911 | -73.2361 | -16.9747 | 80.5626 | 7.9953 | 68.3566 | -36.6181
-1.0911 | -73.2875 | -16.8527 | 80.4235 | 8 | 68.2089 | -36.6438
-1.0911 | -73.2875 | -16.8527 | 80.4235 | 8 | 68.2089 | -36.6438
-1.0911 | -73.2875 | -16.6696 | 80.2404 | 8 | 68.0258 | -36.6438
-1.0924 | -73.2877 | -16.8527 | 80.4234 | 7.991 | 68.2088 | -36.6439
-1.0924 | -73.2877 | -16.9136 | 80.4843 | 7.991 | 68.2697 | -36.6439
-1.0924 | -73.2877 | -16.8527 | 80.4234 | 7.991 | 68.2088 | -36.6439
-1.0924 | -73.2877 | -17.0356 | 80.6063 | 7.991 | 68.3917 | -36.6439
-1.0924 | -73.2877 | -16.9136 | 80.4843 | 7.991 | 68.2697 | -36.6439
-1.0924 | -73.2877 | -16.8527 | 80.4234 | 7.991 | 68.2088 | -36.6439
-1.0936 | -73.2879 | -16.9136 | 80.4843 | 7.982 | 68.2696 | -36.6439
-1.0936 | -73.2879 | -17.0356 | 80.6063 | 7.982 | 68.3916 | -36.6439
-1.0936 | -73.3393 | -16.9747 | 80.5282 | 7.9867 | 68.305 | -36.6696
-1.0936 | -73.3393 | -16.9747 | 80.5282 | 7.9867 | 68.305 | -36.6696
-1.0936 | -73.3393 | -16.9136 | 80.4671 | 7.9867 | 68.2439 | -36.6696
-1.0948 | -73.3395 | -17.1577 | 80.7112 | 7.9777 | 68.4879 | -36.6697
-1.0948 | -73.3395 | -17.1577 | 80.7112 | 7.9777 | 68.4879 | -36.6697
-1.0948 | -73.3395 | -16.9747 | 80.5282 | 7.9777 | 68.3049 | -36.6697
-1.0948 | -73.3909 | -16.9747 | 80.511 | 7.9824 | 68.2792 | -36.6954
-1.0948 | -73.3909 | -16.9136 | 80.4499 | 7.9824 | 68.2181 | -36.6954
-1.0948 | -73.3909 | -16.8527 | 80.389 | 7.9824 | 68.1572 | -36.6954
-1.0961 | -73.3911 | -16.7916 | 80.3279 | 7.9729 | 68.096 | -36.6955
-1.0961 | -73.3911 | -17.1577 | 80.694 | 7.9729 | 68.4621 | -36.6955
-1.0961 | -73.4424 | -17.2186 | 80.7377 | 7.9776 | 68.4973 | -36.7212
-1.0961 | -73.3911 | -17.2186 | 80.7549 | 7.9729 | 68.523 | -36.6955
-1.0961 | -73.3911 | -17.2186 | 80.7549 | 7.9729 | 68.523 | -36.6955
-1.0974 | -73.4426 | -17.3406 | 80.8597 | 7.9687 | 68.6192 | -36.7213
-1.0974 | -73.4426 | -17.1577 | 80.6768 | 7.9687 | 68.4363 | -36.7213
-1.0974 | -73.4426 | -17.0966 | 80.6157 | 7.9687 | 68.3752 | -36.7213
-1.0974 | -73.4426 | -17.2797 | 80.7988 | 7.9687 | 68.5583 | -36.7213
-1.0974 | -73.4426 | -17.2186 | 80.7377 | 7.9687 | 68.4972 | -36.7213
-1.0986 | -73.4428 | -17.2186 | 80.7376 | 7.9598 | 68.4971 | -36.7214
-1.0986 | -73.4428 | -17.1577 | 80.6767 | 7.9598 | 68.4362 | -36.7214
-1.0986 | -73.4942 | -17.0966 | 80.5985 | 7.9644 | 68.3495 | -36.7471
-1.0986 | -73.4942 | -17.0966 | 80.5985 | 7.9644 | 68.3495 | -36.7471
-1.0986 | -73.4942 | -17.0966 | 80.5985 | 7.9644 | 68.3495 | -36.7471
-1.0986 | -73.4942 | -16.9747 | 80.4766 | 7.9644 | 68.2276 | -36.7471
-1.0998 | -73.4944 | -17.1577 | 80.6595 | 7.9555 | 68.4105 | -36.7472
-1.0998 | -73.5458 | -17.1577 | 80.6424 | 7.9602 | 68.3848 | -36.7729
-1.0998 | -73.5458 | -17.2186 | 80.7033 | 7.9602 | 68.4457 | -36.7729
-1.0998 | -73.5458 | -17.0356 | 80.5203 | 7.9602 | 68.2627 | -36.7729
-1.0998 | -73.5458 | -17.2186 | 80.7033 | 7.9602 | 68.4457 | -36.7729
-1.0998 | -73.5458 | -17.2186 | 80.7033 | 7.9602 | 68.4457 | -36.7729
-1.1011 | -73.546 | -17.2186 | 80.7032 | 7.9513 | 68.4456 | -36.773
-1.1011 | -73.5974 | -17.3406 | 80.8081 | 7.956 | 68.5419 | -36.7987
-1.1011 | -73.5974 | -17.0966 | 80.5641 | 7.956 | 68.2979 | -36.7987
-1.1011 | -73.5974 | -17.2797 | 80.7472 | 7.956 | 68.481 | -36.7987
-1.1011 | -73.5974 | -17.2186 | 80.6861 | 7.956 | 68.4199 | -36.7987
-1.1023 | -73.5976 | -17.2186 | 80.686 | 7.9471 | 68.4198 | -36.7988
-1.1023 | -73.649 | -17.0966 | 80.5469 | 7.9518 | 68.2721 | -36.8245
-1.1023 | -73.5976 | -17.1577 | 80.6251 | 7.9471 | 68.3589 | -36.7988
-1.1023 | -73.649 | -16.9747 | 80.425 | 7.9518 | 68.1502 | -36.8245
-1.1023 | -73.649 | -17.0966 | 80.5469 | 7.9518 | 68.2721 | -36.8245
-1.1023 | -73.649 | -16.9747 | 80.425 | 7.9518 | 68.1502 | -36.8245
-1.1023 | -73.649 | -16.9747 | 80.425 | 7.9518 | 68.1502 | -36.8245
-1.1035 | -73.6492 | -16.9136 | 80.3638 | 7.9429 | 68.089 | -36.8246
-1.1035 | -73.6492 | -17.0966 | 80.5468 | 7.9429 | 68.272 | -36.8246
-1.1035 | -73.6492 | -16.9747 | 80.4249 | 7.9429 | 68.1501 | -36.8246
-1.1035 | -73.6749 | -17.1577 | 80.5994 | 7.9452 | 68.3202 | -36.8374
-1.1035 | -73.6492 | -17.0966 | 80.5468 | 7.9429 | 68.272 | -36.8246
-1.1048 | -73.6751 | -16.9136 | 80.3552 | 7.9364 | 68.076 | -36.8375
-1.1048 | -73.6751 | -17.2186 | 80.6602 | 7.9364 | 68.381 | -36.8375
-1.1048 | -73.6751 | -17.2797 | 80.7213 | 7.9364 | 68.4421 | -36.8375
-1.1048 | -73.6751 | -17.4016 | 80.8432 | 7.9364 | 68.564 | -36.8375
-1.1048 | -73.6751 | -17.4016 | 80.8432 | 7.9364 | 68.564 | -36.8375
-1.106 | -73.6753 | -17.2186 | 80.6601 | 7.9276 | 68.3809 | -36.8376
-1.106 | -73.7266 | -17.3406 | 80.765 | 7.9322 | 68.4772 | -36.8633
-1.106 | -73.6753 | -17.3406 | 80.7821 | 7.9276 | 68.5029 | -36.8376
-1.106 | -73.7266 | -17.2797 | 80.7041 | 7.9322 | 68.4163 | -36.8633
-1.106 | -73.7266 | -17.0966 | 80.521 | 7.9322 | 68.2332 | -36.8633
-1.106 | -73.7266 | -17.2797 | 80.7041 | 7.9322 | 68.4163 | -36.8633
-1.1072 | -73.7268 | -17.4016 | 80.826 | 7.9234 | 68.5381 | -36.8634
-1.1072 | -73.6754 | -17.3406 | 80.7821 | 7.9187 | 68.5028 | -36.8377
-1.1072 | -73.7268 | -17.4626 | 80.887 | 7.9234 | 68.5991 | -36.8634
-1.1072 | -73.7268 | -17.2186 | 80.643 | 7.9234 | 68.3551 | -36.8634
-1.1072 | -73.6754 | -17.1577 | 80.5992 | 7.9187 | 68.3199 | -36.8377
-1.1072 | -73.7268 | -17.1577 | 80.5821 | 7.9234 | 68.2942 | -36.8634
-1.1072 | -73.7268 | -17.2186 | 80.643 | 7.9234 | 68.3551 | -36.8634
-1.1085 | -73.727 | -17.3406 | 80.7649 | 7.9141 | 68.477 | -36.8635
-1.1085 | -73.727 | -17.4016 | 80.8259 | 7.9141 | 68.538 | -36.8635
-1.1085 | -73.727 | -17.3406 | 80.7649 | 7.9141 | 68.477 | -36.8635
-1.1085 | -73.727 | -17.2797 | 80.704 | 7.9141 | 68.4161 | -36.8635
-1.1098 | -73.7272 | -17.4016 | 80.8258 | 7.9053 | 68.5379 | -36.8636
-1.1098 | -73.7272 | -17.0356 | 80.4598 | 7.9053 | 68.1719 | -36.8636
-1.1098 | -73.7272 | -17.2797 | 80.7039 | 7.9053 | 68.416 | -36.8636
-1.1098 | -73.7272 | -17.3406 | 80.7648 | 7.9053 | 68.4769 | -36.8636
-1.1098 | -73.7272 | -17.5236 | 80.9478 | 7.9053 | 68.6599 | -36.8636
-1.1098 | -73.7272 | -17.4626 | 80.8868 | 7.9053 | 68.5989 | -36.8636
-1.111 | -73.7788 | -17.5236 | 80.9306 | 7.9012 | 68.6341 | -36.8894
-1.111 | -73.7788 | -17.1577 | 80.5647 | 7.9012 | 68.2682 | -36.8894
-1.111 | -73.7788 | -17.4016 | 80.8086 | 7.9012 | 68.5121 | -36.8894
-1.111 | -73.7788 | -17.2186 | 80.6256 | 7.9012 | 68.3291 | -36.8894
-1.111 | -73.7788 | -17.5236 | 80.9306 | 7.9012 | 68.6341 | -36.8894
-1.111 | -73.7788 | -17.2186 | 80.6256 | 7.9012 | 68.3291 | -36.8894
-1.1122 | -73.779 | -17.2797 | 80.6867 | 7.8924 | 68.3901 | -36.8895
-1.1122 | -73.8304 | -17.2186 | 80.6084 | 7.8971 | 68.3033 | -36.9152
-1.1122 | -73.8304 | -17.4016 | 80.7914 | 7.8971 | 68.4863 | -36.9152
-1.1122 | -73.8304 | -17.4016 | 80.7914 | 7.8971 | 68.4863 | -36.9152
-1.1122 | -73.8304 | -17.2797 | 80.6695 | 7.8971 | 68.3644 | -36.9152
-1.1135 | -73.882 | -17.4016 | 80.7742 | 7.8929 | 68.4606 | -36.941
-1.1135 | -73.8306 | -17.6456 | 81.0354 | 7.8883 | 68.7303 | -36.9153
-1.1135 | -73.882 | -17.4016 | 80.7742 | 7.8929 | 68.4606 | -36.941
-1.1135 | -73.882 | -17.5236 | 80.8962 | 7.8929 | 68.5826 | -36.941
-1.1135 | -73.882 | -17.4626 | 80.8352 | 7.8929 | 68.5216 | -36.941
-1.1135 | -73.882 | -17.5236 | 80.8962 | 7.8929 | 68.5826 | -36.941
-1.1135 | -73.882 | -17.5236 | 80.8962 | 7.8929 | 68.5826 | -36.941
-1.1147 | -73.8822 | -17.5847 | 80.9573 | 7.8842 | 68.6436 | -36.9411
-1.1147 | -73.9336 | -17.4626 | 80.818 | 7.8888 | 68.4958 | -36.9668
-1.1147 | -73.9336 | -17.4016 | 80.757 | 7.8888 | 68.4348 | -36.9668
-1.1147 | -73.8822 | -17.7676 | 81.1402 | 7.8842 | 68.8265 | -36.9411
-1.1147 | -73.9336 | -17.8286 | 81.184 | 7.8888 | 68.8618 | -36.9668
-1.1147 | -73.9336 | -17.5236 | 80.879 | 7.8888 | 68.5568 | -36.9668
-1.1159 | -73.9338 | -17.7066 | 81.062 | 7.8801 | 68.7397 | -36.9669
-1.1159 | -74.0366 | -17.6456 | 80.9667 | 7.8894 | 68.6273 | -37.0183
-1.1159 | -74.0366 | -17.7676 | 81.0887 | 7.8894 | 68.7493 | -37.0183
-1.1159 | -74.0366 | -17.8896 | 81.2107 | 7.8894 | 68.8713 | -37.0183
-1.1159 | -74.0366 | -17.6456 | 80.9667 | 7.8894 | 68.6273 | -37.0183
-1.1159 | -74.0366 | -17.6456 | 80.9667 | 7.8894 | 68.6273 | -37.0183
-1.1172 | -74.0368 | -17.5236 | 80.8446 | 7.8807 | 68.5052 | -37.0184
-1.1172 | -74.0368 | -17.5847 | 80.9057 | 7.8807 | 68.5663 | -37.0184
-1.1172 | -74.0368 | -17.7066 | 81.0276 | 7.8807 | 68.6882 | -37.0184
-1.1172 | -74.0368 | -17.6456 | 80.9666 | 7.8807 | 68.6272 | -37.0184
-1.1172 | -74.0882 | -17.5236 | 80.8275 | 7.8853 | 68.4795 | -37.0441
-1.1172 | -74.0882 | -17.7066 | 81.0105 | 7.8853 | 68.6625 | -37.0441
-1.1184 | -74.0884 | -17.7676 | 81.0714 | 7.8766 | 68.7234 | -37.0442
-1.1184 | -74.0884 | -17.7066 | 81.0104 | 7.8766 | 68.6624 | -37.0442
-1.1184 | -74.0884 | -17.7066 | 81.0104 | 7.8766 | 68.6624 | -37.0442
-1.1184 | -74.0884 | -17.8286 | 81.1324 | 7.8766 | 68.7844 | -37.0442
-1.1196 | -74.14 | -17.6456 | 80.9322 | 7.8725 | 68.5756 | -37.07
-1.1196 | -74.14 | -17.7066 | 80.9932 | 7.8725 | 68.6366 | -37.07
-1.1196 | -74.0886 | -17.7676 | 81.0714 | 7.8679 | 68.7233 | -37.0443
-1.1196 | -74.14 | -17.9506 | 81.2372 | 7.8725 | 68.8806 | -37.07
-1.1196 | -74.14 | -17.7066 | 80.9932 | 7.8725 | 68.6366 | -37.07
-1.1196 | -74.14 | -17.6456 | 80.9322 | 7.8725 | 68.5756 | -37.07
-1.1209 | -74.1402 | -17.5847 | 80.8713 | 7.8634 | 68.5146 | -37.0701
-1.1209 | -74.1402 | -17.5847 | 80.8713 | 7.8634 | 68.5146 | -37.0701
-1.1209 | -74.1402 | -17.6456 | 80.9322 | 7.8634 | 68.5755 | -37.0701
-1.1209 | -74.1402 | -17.7676 | 81.0542 | 7.8634 | 68.6975 | -37.0701
-1.1209 | -74.1659 | -17.4626 | 80.7406 | 7.8657 | 68.3796 | -37.083
-1.1209 | -74.1402 | -17.7676 | 81.0542 | 7.8634 | 68.6975 | -37.0701
-1.1222 | -74.1661 | -17.7066 | 80.9845 | 7.8571 | 68.6235 | -37.0831
-1.1222 | -74.1661 | -17.8286 | 81.1065 | 7.8571 | 68.7455 | -37.0831
-1.1222 | -74.1661 | -17.6456 | 80.9235 | 7.8571 | 68.5625 | -37.0831
-1.1222 | -74.1661 | -17.6456 | 80.9235 | 7.8571 | 68.5625 | -37.0831
-1.1222 | -74.1661 | -17.5236 | 80.8015 | 7.8571 | 68.4405 | -37.0831
-1.1222 | -74.1404 | -17.7066 | 80.9931 | 7.8548 | 68.6364 | -37.0702
-1.1234 | -74.1663 | -17.7676 | 81.0455 | 7.8485 | 68.6844 | -37.0832
-1.1234 | -74.1663 | -17.5236 | 80.8015 | 7.8485 | 68.4404 | -37.0832
-1.1234 | -74.1663 | -17.5236 | 80.8015 | 7.8485 | 68.4404 | -37.0832
-1.1234 | -74.1663 | -17.6456 | 80.9235 | 7.8485 | 68.5624 | -37.0832
-1.1234 | -74.1663 | -17.7066 | 80.9845 | 7.8485 | 68.6234 | -37.0832
-1.1234 | -74.1663 | -17.5847 | 80.8626 | 7.8485 | 68.5015 | -37.0832
-1.1246 | -74.2179 | -17.7066 | 80.9673 | 7.8444 | 68.5976 | -37.109
-1.1246 | -74.1665 | -17.7676 | 81.0454 | 7.8399 | 68.6843 | -37.0833
-1.1246 | -74.2179 | -17.7066 | 80.9673 | 7.8444 | 68.5976 | -37.109
-1.1246 | -74.2179 | -17.8286 | 81.0893 | 7.8444 | 68.7196 | -37.109
-1.1246 | -74.2179 | -17.6456 | 80.9063 | 7.8444 | 68.5366 | -37.109
-1.1246 | -74.2179 | -17.6456 | 80.9063 | 7.8444 | 68.5366 | -37.109
-1.1259 | -74.2181 | -17.5847 | 80.8453 | 7.8359 | 68.4756 | -37.1091
-1.1259 | -74.2181 | -17.7676 | 81.0282 | 7.8359 | 68.6585 | -37.1091
-1.1259 | -74.2181 | -17.7066 | 80.9672 | 7.8359 | 68.5975 | -37.1091
-1.1259 | -74.2695 | -17.7676 | 81.0111 | 7.8404 | 68.6328 | -37.1348
-1.1259 | -74.2695 | -17.7066 | 80.9501 | 7.8404 | 68.5718 | -37.1348
-1.1271 | -74.3211 | -17.7676 | 80.9939 | 7.8364 | 68.607 | -37.1606
-1.1271 | -74.2697 | -17.7066 | 80.95 | 7.8319 | 68.5717 | -37.1349
-1.1271 | -74.2697 | -17.7676 | 81.011 | 7.8319 | 68.6327 | -37.1349
-1.1271 | -74.3211 | -17.9506 | 81.1769 | 7.8364 | 68.79 | -37.1606
-1.1271 | -74.3211 | -17.7676 | 80.9939 | 7.8364 | 68.607 | -37.1606
-1.1271 | -74.2697 | -17.3406 | 80.584 | 7.8319 | 68.2057 | -37.1349
-1.1271 | -74.3211 | -17.5847 | 80.811 | 7.8364 | 68.4241 | -37.1606
-1.1283 | -74.2699 | -17.6456 | 80.8889 | 7.8233 | 68.5106 | -37.135
-1.1283 | -74.3213 | -17.5236 | 80.7498 | 7.8279 | 68.3629 | -37.1607
-1.1283 | -74.3213 | -17.4626 | 80.6888 | 7.8279 | 68.3019 | -37.1607
-1.1283 | -74.3213 | -17.5236 | 80.7498 | 7.8279 | 68.3629 | -37.1607
-1.1283 | -74.3213 | -17.4626 | 80.6888 | 7.8279 | 68.3019 | -37.1607
-1.1283 | -74.3213 | -17.6456 | 80.8718 | 7.8279 | 68.4849 | -37.1607
-1.1296 | -74.3215 | -17.5847 | 80.8108 | 7.8194 | 68.4239 | -37.1608
-1.1296 | -74.3215 | -17.7066 | 80.9327 | 7.8194 | 68.5458 | -37.1608
-1.1296 | -74.3215 | -17.4626 | 80.6887 | 7.8194 | 68.3018 | -37.1608
-1.1296 | -74.3215 | -17.6456 | 80.8717 | 7.8194 | 68.4848 | -37.1608
-1.1296 | -74.3215 | -17.5847 | 80.8108 | 7.8194 | 68.4239 | -37.1608
-1.1296 | -74.3729 | -17.6456 | 80.8546 | 7.8239 | 68.4591 | -37.1865
-1.1296 | -74.3215 | -17.7066 | 80.9327 | 7.8194 | 68.5458 | -37.1608
-1.1308 | -74.3217 | -17.4016 | 80.6276 | 7.8109 | 68.2407 | -37.1609
-1.1308 | -74.3732 | -17.5236 | 80.7325 | 7.8154 | 68.337 | -37.1866
-1.1308 | -74.3217 | -17.7066 | 80.9326 | 7.8109 | 68.5457 | -37.1609
-1.132 | -74.3734 | -17.7066 | 80.9154 | 7.8069 | 68.5199 | -37.1867
-1.132 | -74.3734 | -17.8896 | 81.0984 | 7.8069 | 68.7029 | -37.1867
-1.132 | -74.4248 | -17.7066 | 80.8983 | 7.8115 | 68.4942 | -37.2124
-1.132 | -74.3734 | -17.7676 | 80.9764 | 7.8069 | 68.5809 | -37.1867
-1.132 | -74.4248 | -17.7676 | 80.9593 | 7.8115 | 68.5552 | -37.2124
-1.1333 | -74.425 | -17.8286 | 81.0202 | 7.8025 | 68.6161 | -37.2125
-1.1333 | -74.425 | -17.7066 | 80.8982 | 7.8025 | 68.4941 | -37.2125
-1.1333 | -74.425 | -17.8896 | 81.0812 | 7.8025 | 68.6771 | -37.2125
-1.1333 | -74.425 | -17.8286 | 81.0202 | 7.8025 | 68.6161 | -37.2125
-1.1333 | -74.425 | -17.8286 | 81.0202 | 7.8025 | 68.6161 | -37.2125
-1.1333 | -74.425 | -17.7066 | 80.8982 | 7.8025 | 68.4941 | -37.2125
-1.1333 | -74.425 | -17.8896 | 81.0812 | 7.8025 | 68.6771 | -37.2125
-1.1333 | -74.4764 | -18.0727 | 81.2472 | 7.807 | 68.8345 | -37.2382
-1.1346 | -74.4766 | -17.9506 | 81.125 | 7.7985 | 68.7123 | -37.2383
-1.1346 | -74.4766 | -17.7676 | 80.942 | 7.7985 | 68.5293 | -37.2383
-1.1346 | -74.4766 | -18.0727 | 81.2471 | 7.7985 | 68.8344 | -37.2383
-1.1346 | -74.4766 | -17.8286 | 81.003 | 7.7985 | 68.5903 | -37.2383
-1.1358 | -74.4768 | -18.0727 | 81.2471 | 7.7901 | 68.8343 | -37.2384
-1.1346 | -74.4766 | -18.2557 | 81.4301 | 7.7985 | 69.0174 | -37.2383
-1.1358 | -74.5282 | -18.0727 | 81.2299 | 7.7946 | 68.8086 | -37.2641
-1.1358 | -74.4768 | -17.8896 | 81.064 | 7.7901 | 68.6512 | -37.2384
-1.1358 | -74.5282 | -18.0727 | 81.2299 | 7.7946 | 68.8086 | -37.2641
-1.1358 | -74.5282 | -17.8896 | 81.0468 | 7.7946 | 68.6255 | -37.2641
-1.1358 | -74.5282 | -17.7676 | 80.9248 | 7.7946 | 68.5035 | -37.2641
-1.137 | -74.5284 | -17.7066 | 80.8638 | 7.7862 | 68.4424 | -37.2642
-1.137 | -74.5284 | -17.9506 | 81.1078 | 7.7862 | 68.6864 | -37.2642
-1.137 | -74.5284 | -17.8896 | 81.0468 | 7.7862 | 68.6254 | -37.2642
-1.137 | -74.5284 | -17.9506 | 81.1078 | 7.7862 | 68.6864 | -37.2642
-1.137 | -74.5284 | -18.0727 | 81.2299 | 7.7862 | 68.8085 | -37.2642
-1.137 | -74.5284 | -18.1337 | 81.2909 | 7.7862 | 68.8695 | -37.2642
-1.137 | -74.5798 | -17.8286 | 80.9686 | 7.7907 | 68.5387 | -37.2899
-1.1383 | -74.58 | -18.0727 | 81.2127 | 7.7823 | 68.7827 | -37.29
-1.1383 | -74.58 | -17.8896 | 81.0296 | 7.7823 | 68.5996 | -37.29
-1.1383 | -74.58 | -18.0116 | 81.1516 | 7.7823 | 68.7216 | -37.29
-1.1383 | -74.58 | -18.0727 | 81.2127 | 7.7823 | 68.7827 | -37.29
-1.1395 | -74.5802 | -18.1947 | 81.3346 | 7.7739 | 68.9045 | -37.2901
-1.1395 | -74.5802 | -18.0116 | 81.1515 | 7.7739 | 68.7214 | -37.2901
-1.1395 | -74.5802 | -17.9506 | 81.0905 | 7.7739 | 68.6604 | -37.2901
-1.1395 | -74.5802 | -18.3167 | 81.4566 | 7.7739 | 69.0265 | -37.2901
-1.1395 | -74.6059 | -18.1337 | 81.265 | 7.7762 | 68.8307 | -37.303
-1.1395 | -74.6059 | -17.9506 | 81.0819 | 7.7762 | 68.6476 | -37.303
-1.1407 | -74.6061 | -17.7676 | 80.8989 | 7.7678 | 68.4645 | -37.3031
-1.1407 | -74.6061 | -18.0727 | 81.204 | 7.7678 | 68.7696 | -37.3031
-1.1407 | -74.6576 | -17.8896 | 81.0037 | 7.7723 | 68.5608 | -37.3288
-1.1407 | -74.6576 | -18.1947 | 81.3088 | 7.7723 | 68.8659 | -37.3288
-1.1407 | -74.6576 | -18.2557 | 81.3698 | 7.7723 | 68.9269 | -37.3288
-1.1407 | -74.6061 | -18.4387 | 81.57 | 7.7678 | 69.1356 | -37.3031
-1.142 | -74.6578 | -18.0727 | 81.1867 | 7.7639 | 68.7438 | -37.3289
-1.142 | -74.6578 | -18.1337 | 81.2477 | 7.7639 | 68.8048 | -37.3289
-1.142 | -74.6578 | -18.1337 | 81.2477 | 7.7639 | 68.8048 | -37.3289
-1.142 | -74.6578 | -18.0727 | 81.1867 | 7.7639 | 68.7438 | -37.3289
-1.1432 | -74.658 | -18.2557 | 81.3697 | 7.7555 | 68.9267 | -37.329
-1.1432 | -74.658 | -18.0727 | 81.1867 | 7.7555 | 68.7437 | -37.329
-1.1432 | -74.7094 | -18.0727 | 81.1695 | 7.76 | 68.718 | -37.3547
-1.1432 | -74.658 | -18.3167 | 81.4307 | 7.7555 | 68.9877 | -37.329
-1.1432 | -74.7094 | -18.2557 | 81.3525 | 7.76 | 68.901 | -37.3547
-1.1432 | -74.7094 | -18.6217 | 81.7185 | 7.76 | 69.267 | -37.3547
-1.1432 | -74.7094 | -18.6217 | 81.7185 | 7.76 | 69.267 | -37.3547
-1.1432 | -74.7608 | -18.5607 | 81.6404 | 7.7645 | 69.1803 | -37.3804
-1.1444 | -74.761 | -18.2557 | 81.3353 | 7.7562 | 68.8752 | -37.3805
-1.1444 | -74.761 | -18.3167 | 81.3963 | 7.7562 | 68.9362 | -37.3805
-1.1444 | -74.761 | -18.6217 | 81.7013 | 7.7562 | 69.2412 | -37.3805
-1.1457 | -74.7612 | -18.5607 | 81.6403 | 7.7474 | 69.1801 | -37.3806
-1.1457 | -74.8126 | -18.2557 | 81.3181 | 7.7519 | 68.8493 | -37.4063
-1.147 | -74.8128 | -18.4387 | 81.5011 | 7.7436 | 69.0322 | -37.4064
-1.147 | -74.8128 | -18.1337 | 81.1961 | 7.7436 | 68.7272 | -37.4064
-1.147 | -74.8643 | -18.4387 | 81.4839 | 7.748 | 69.0065 | -37.4321
-1.147 | -74.8643 | -18.4387 | 81.4839 | 7.748 | 69.0065 | -37.4321
-1.1482 | -74.8645 | -18.8657 | 81.9108 | 7.7397 | 69.4334 | -37.4322
-1.1482 | -74.8645 | -18.4997 | 81.5448 | 7.7397 | 69.0674 | -37.4322
-1.1482 | -74.8645 | -18.4387 | 81.4838 | 7.7397 | 69.0064 | -37.4322
-1.1494 | -74.8647 | -18.3167 | 81.3618 | 7.7315 | 68.8843 | -37.4323
-1.1494 | -74.8647 | -18.5607 | 81.6058 | 7.7315 | 69.1283 | -37.4323
-1.1494 | -74.8647 | -18.6217 | 81.6668 | 7.7315 | 69.1893 | -37.4323
-1.1494 | -74.8647 | -18.4997 | 81.5448 | 7.7315 | 69.0673 | -37.4323
-1.1494 | -74.8647 | -18.6217 | 81.6668 | 7.7315 | 69.1893 | -37.4323
-1.1494 | -74.9161 | -18.5607 | 81.5886 | 7.7359 | 69.1026 | -37.458
-1.1507 | -74.8649 | -18.7437 | 81.7887 | 7.7232 | 69.3112 | -37.4324
-1.1507 | -74.8649 | -18.8657 | 81.9107 | 7.7232 | 69.4332 | -37.4324
-1.1507 | -74.9163 | -18.5607 | 81.5886 | 7.7277 | 69.1025 | -37.4581
-1.1507 | -74.8649 | -18.4997 | 81.5447 | 7.7232 | 69.0672 | -37.4324
-1.1507 | -74.9163 | -18.3167 | 81.3446 | 7.7277 | 68.8585 | -37.4581
-1.1507 | -74.9163 | -18.5607 | 81.5886 | 7.7277 | 69.1025 | -37.4581
-1.1519 | -74.9165 | -18.4997 | 81.5275 | 7.7194 | 69.0414 | -37.4583
-1.1519 | -74.9165 | -18.4997 | 81.5275 | 7.7194 | 69.0414 | -37.4583
-1.1519 | -74.9679 | -18.4997 | 81.5104 | 7.7239 | 69.0157 | -37.484
-1.1519 | -74.9165 | -18.6217 | 81.6495 | 7.7194 | 69.1634 | -37.4583
-1.1519 | -74.9165 | -18.8657 | 81.8935 | 7.7194 | 69.4074 | -37.4583
-1.1531 | -74.9681 | -18.8657 | 81.8763 | 7.7156 | 69.3816 | -37.4841
-1.1531 | -74.9681 | -18.7437 | 81.7543 | 7.7156 | 69.2596 | -37.4841
-1.1531 | -74.9681 | -18.8657 | 81.8763 | 7.7156 | 69.3816 | -37.4841
-1.1531 | -74.9681 | -18.8047 | 81.8153 | 7.7156 | 69.3206 | -37.4841
-1.1531 | -74.9681 | -18.8657 | 81.8763 | 7.7156 | 69.3816 | -37.4841
-1.1531 | -75.0453 | -18.8657 | 81.8506 | 7.7223 | 69.343 | -37.5226
-1.1531 | -75.0453 | -18.8657 | 81.8506 | 7.7223 | 69.343 | -37.5226
-1.1544 | -75.0455 | -18.8657 | 81.8505 | 7.7141 | 69.3429 | -37.5227
-1.1544 | -75.0455 | -18.9267 | 81.9115 | 7.7141 | 69.4039 | -37.5227
-1.1544 | -75.0455 | -18.9877 | 81.9725 | 7.7141 | 69.4649 | -37.5227
-1.1544 | -75.0969 | -18.7437 | 81.7114 | 7.7185 | 69.1952 | -37.5484
-1.1544 | -75.0455 | -18.8047 | 81.7895 | 7.7141 | 69.2819 | -37.5227
-1.1544 | -75.0455 | -18.8657 | 81.8505 | 7.7141 | 69.3429 | -37.5227
-1.1556 | -75.0971 | -18.9267 | 81.8943 | 7.7103 | 69.3781 | -37.5486
-1.1556 | -75.0971 | -18.9877 | 81.9553 | 7.7103 | 69.4391 | -37.5486
-1.1556 | -75.0971 | -18.6217 | 81.5893 | 7.7103 | 69.0731 | -37.5486
-1.1556 | -75.0971 | -18.8657 | 81.8333 | 7.7103 | 69.3171 | -37.5486
-1.1556 | -75.0971 | -18.9877 | 81.9553 | 7.7103 | 69.4391 | -37.5486
-1.1556 | -75.0971 | -18.8657 | 81.8333 | 7.7103 | 69.3171 | -37.5486
-1.1568 | -75.1487 | -18.8047 | 81.7551 | 7.7066 | 69.2303 | -37.5744
-1.1568 | -75.1487 | -18.8657 | 81.8161 | 7.7066 | 69.2913 | -37.5744
-1.1568 | -75.1487 | -18.6217 | 81.5721 | 7.7066 | 69.0473 | -37.5744
-1.1568 | -75.1487 | -18.4997 | 81.4501 | 7.7066 | 68.9253 | -37.5744
-1.1568 | -75.1487 | -18.7437 | 81.6941 | 7.7066 | 69.1693 | -37.5744
-1.1581 | -75.149 | -18.7437 | 81.694 | 7.6979 | 69.1692 | -37.5745
-1.1568 | -75.1487 | -18.6827 | 81.6331 | 7.7066 | 69.1083 | -37.5744
-1.1581 | -75.149 | -18.7437 | 81.694 | 7.6979 | 69.1692 | -37.5745
-1.1581 | -75.149 | -18.9267 | 81.877 | 7.6979 | 69.3522 | -37.5745
-1.1581 | -75.149 | -18.6827 | 81.633 | 7.6979 | 69.1082 | -37.5745
-1.1581 | -75.149 | -18.6827 | 81.633 | 7.6979 | 69.1082 | -37.5745
-1.1581 | -75.149 | -18.6827 | 81.633 | 7.6979 | 69.1082 | -37.5745
-1.1594 | -75.1492 | -18.9267 | 81.8769 | 7.6897 | 69.3521 | -37.5746
-1.1594 | -75.1492 | -18.8047 | 81.7549 | 7.6897 | 69.2301 | -37.5746
-1.1594 | -75.2006 | -18.9267 | 81.8598 | 7.6942 | 69.3264 | -37.6003
-1.1594 | -75.2006 | -18.9877 | 81.9208 | 7.6942 | 69.3874 | -37.6003
-1.1594 | -75.2006 | -18.7437 | 81.6768 | 7.6942 | 69.1434 | -37.6003
-1.1594 | -75.2006 | -18.7437 | 81.6768 | 7.6942 | 69.1434 | -37.6003
-1.1606 | -75.2008 | -18.7437 | 81.6767 | 7.686 | 69.1433 | -37.6004
-1.1606 | -75.2008 | -18.6827 | 81.6157 | 7.686 | 69.0823 | -37.6004
-1.1606 | -75.2008 | -18.9877 | 81.9207 | 7.686 | 69.3873 | -37.6004
-1.1606 | -75.2008 | -18.7437 | 81.6767 | 7.686 | 69.1433 | -37.6004
-1.1606 | -75.2008 | -18.8047 | 81.7377 | 7.686 | 69.2043 | -37.6004
-1.1618 | -75.2524 | -18.9267 | 81.8425 | 7.6823 | 69.3004 | -37.6262
-1.1606 | -75.2522 | -18.9267 | 81.8426 | 7.6905 | 69.3006 | -37.6261
-1.1618 | -75.2524 | -18.9877 | 81.9035 | 7.6823 | 69.3614 | -37.6262
-1.1618 | -75.2524 | -19.0487 | 81.9645 | 7.6823 | 69.4224 | -37.6262
-1.1618 | -75.2524 | -18.9267 | 81.8425 | 7.6823 | 69.3004 | -37.6262
-1.1618 | -75.2524 | -18.9267 | 81.8425 | 7.6823 | 69.3004 | -37.6262
-1.1618 | -75.2524 | -19.1097 | 82.0255 | 7.6823 | 69.4834 | -37.6262
-1.1631 | -75.2527 | -19.0487 | 81.9644 | 7.6742 | 69.4223 | -37.6263
-1.1631 | -75.3041 | -19.1097 | 82.0083 | 7.6786 | 69.4576 | -37.652
-1.1631 | -75.3041 | -19.1097 | 82.0083 | 7.6786 | 69.4576 | -37.652
-1.1631 | -75.3041 | -18.9267 | 81.8253 | 7.6786 | 69.2746 | -37.652
-1.1631 | -75.3041 | -18.9877 | 81.8863 | 7.6786 | 69.3356 | -37.652
-1.1631 | -75.3041 | -18.8657 | 81.7643 | 7.6786 | 69.2136 | -37.652
-1.1643 | -75.3043 | -18.9877 | 81.8862 | 7.6705 | 69.3355 | -37.6521
-1.1643 | -75.3557 | -19.1707 | 82.0521 | 7.6749 | 69.4928 | -37.6779
-1.1643 | -75.3557 | -19.1707 | 82.0521 | 7.6749 | 69.4928 | -37.6779
-1.1643 | -75.3557 | -19.2317 | 82.1131 | 7.6749 | 69.5538 | -37.6779
-1.1643 | -75.3557 | -19.0487 | 81.9301 | 7.6749 | 69.3708 | -37.6779
-1.1668 | -75.3561 | -19.1707 | 82.0519 | 7.6587 | 69.4926 | -37.6781
-1.1668 | -75.3561 | -19.1707 | 82.0519 | 7.6587 | 69.4926 | -37.6781
-1.1668 | -75.3047 | -19.1707 | 82.0691 | 7.6543 | 69.5183 | -37.6524
-1.1668 | -75.3561 | -19.3537 | 82.2349 | 7.6587 | 69.6756 | -37.6781
-1.1668 | -75.3561 | -19.2317 | 82.1129 | 7.6587 | 69.5536 | -37.6781
-1.1668 | -75.3561 | -19.1707 | 82.0519 | 7.6587 | 69.4926 | -37.6781
-1.1668 | -75.3561 | -18.9267 | 81.8079 | 7.6587 | 69.2486 | -37.6781
-1.1668 | -75.3561 | -18.9267 | 81.8079 | 7.6587 | 69.2486 | -37.6781
-1.168 | -75.4078 | -19.0487 | 81.9127 | 7.6551 | 69.3448 | -37.7039
-1.168 | -75.4078 | -19.2927 | 82.1567 | 7.6551 | 69.5888 | -37.7039
-1.1692 | -75.408 | -19.1097 | 81.9737 | 7.647 | 69.4057 | -37.704
-1.1692 | -75.408 | -19.1097 | 81.9737 | 7.647 | 69.4057 | -37.704
-1.1692 | -75.408 | -18.9267 | 81.7907 | 7.647 | 69.2227 | -37.704
-1.1705 | -75.4082 | -18.9267 | 81.7906 | 7.6385 | 69.2225 | -37.7041
-1.1705 | -75.4597 | -19.0487 | 81.8954 | 7.6429 | 69.3188 | -37.7298
-1.1705 | -75.4597 | -18.9877 | 81.8344 | 7.6429 | 69.2578 | -37.7298
-1.1705 | -75.4597 | -18.9267 | 81.7734 | 7.6429 | 69.1968 | -37.7298
-1.1718 | -75.4599 | -18.7437 | 81.5904 | 7.6349 | 69.0137 | -37.7299
-1.1718 | -75.4599 | -18.8657 | 81.7124 | 7.6349 | 69.1357 | -37.7299
-1.1718 | -75.5113 | -18.8657 | 81.6952 | 7.6393 | 69.11 | -37.7556
-1.1718 | -75.5113 | -19.0487 | 81.8782 | 7.6393 | 69.293 | -37.7556
-1.173 | -75.4601 | -18.8657 | 81.7123 | 7.6269 | 69.1356 | -37.73
-1.173 | -75.5115 | -18.8047 | 81.6342 | 7.6313 | 69.0489 | -37.7558
-1.173 | -75.5115 | -18.8657 | 81.6952 | 7.6313 | 69.1099 | -37.7558
-1.1742 | -75.5117 | -18.8047 | 81.6341 | 7.6233 | 69.0488 | -37.7559
-1.1742 | -75.5374 | -18.9267 | 81.7475 | 7.6255 | 69.1579 | -37.7687
-1.1742 | -75.5374 | -18.6827 | 81.5035 | 7.6255 | 68.9139 | -37.7687
-1.1755 | -75.5377 | -18.8657 | 81.6864 | 7.6175 | 69.0968 | -37.7688
-1.1755 | -75.5377 | -18.8047 | 81.6254 | 7.6175 | 69.0358 | -37.7688
-1.1755 | -75.5377 | -18.6827 | 81.5034 | 7.6175 | 68.9138 | -37.7688
-1.1755 | -75.5891 | -18.9267 | 81.7303 | 7.6219 | 69.1321 | -37.7945
-1.1755 | -75.5891 | -18.9267 | 81.7303 | 7.6219 | 69.1321 | -37.7945
-1.1767 | -75.6407 | -19.0487 | 81.8351 | 7.6183 | 69.2283 | -37.8204
-1.1767 | -75.6407 | -18.9877 | 81.7741 | 7.6183 | 69.1673 | -37.8204
-1.1767 | -75.6407 | -18.9877 | 81.7741 | 7.6183 | 69.1673 | -37.8204
-1.1779 | -75.641 | -18.8047 | 81.591 | 7.6103 | 68.9842 | -37.8205
-1.1779 | -75.641 | -18.9267 | 81.713 | 7.6103 | 69.1062 | -37.8205
-1.1779 | -75.6924 | -18.9877 | 81.7569 | 7.6147 | 69.1415 | -37.8462
-1.1779 | -75.6924 | -19.1097 | 81.8789 | 7.6147 | 69.2635 | -37.8462
-1.1792 | -75.6926 | -18.9877 | 81.7568 | 7.6067 | 69.1414 | -37.8463
-1.1792 | -75.6926 | -18.8047 | 81.5738 | 7.6067 | 68.9584 | -37.8463
-1.1792 | -75.6926 | -19.1707 | 81.9398 | 7.6067 | 69.3244 | -37.8463
-1.1804 | -75.6928 | -19.0487 | 81.8177 | 7.5988 | 69.2022 | -37.8464
-1.1804 | -75.6928 | -18.9267 | 81.6957 | 7.5988 | 69.0802 | -37.8464
-1.1804 | -75.7443 | -18.8047 | 81.5566 | 7.6032 | 68.9325 | -37.8721
-1.1816 | -75.7445 | -19.3537 | 82.1055 | 7.5952 | 69.4814 | -37.8722
-1.1816 | -75.7445 | -19.2927 | 82.0445 | 7.5952 | 69.4204 | -37.8722
-1.1816 | -75.7445 | -19.2927 | 82.0445 | 7.5952 | 69.4204 | -37.8722
-1.1816 | -75.7959 | -18.7437 | 81.4784 | 7.5996 | 68.8457 | -37.898
-1.1829 | -75.7961 | -18.8047 | 81.5393 | 7.5912 | 68.9066 | -37.8981
-1.1829 | -75.7961 | -19.0487 | 81.7833 | 7.5912 | 69.1506 | -37.8981
-1.1829 | -75.7961 | -19.3537 | 82.0883 | 7.5912 | 69.4556 | -37.8981
-1.1842 | -75.7964 | -19.1097 | 81.8442 | 7.5833 | 69.2115 | -37.8982
-1.1829 | -75.7961 | -18.9877 | 81.7223 | 7.5912 | 69.0896 | -37.8981
-1.1842 | -75.8478 | -18.8047 | 81.5221 | 7.5877 | 68.8808 | -37.9239
-1.1842 | -75.8478 | -18.9877 | 81.7051 | 7.5877 | 69.0638 | -37.9239
-1.1854 | -75.848 | -18.9877 | 81.705 | 7.5798 | 69.0637 | -37.924
-1.1854 | -75.8995 | -18.9877 | 81.6878 | 7.5842 | 69.0379 | -37.9497
-1.1854 | -75.8995 | -19.2927 | 81.9928 | 7.5842 | 69.3429 | -37.9497
-1.1854 | -75.8995 | -19.2927 | 81.9928 | 7.5842 | 69.3429 | -37.9497
-1.1866 | -75.8997 | -19.1097 | 81.8098 | 7.5763 | 69.1598 | -37.9498
-1.1866 | -75.9511 | -19.1097 | 81.7926 | 7.5806 | 69.1341 | -37.9756
-1.1866 | -75.9511 | -19.1097 | 81.7926 | 7.5806 | 69.1341 | -37.9756
-1.1879 | -75.9513 | -19.1707 | 81.8536 | 7.5728 | 69.195 | -37.9757
-1.1879 | -75.9513 | -19.0487 | 81.7316 | 7.5728 | 69.073 | -37.9757
-1.1879 | -75.9513 | -19.2317 | 81.9146 | 7.5728 | 69.256 | -37.9757
-1.1891 | -75.9516 | -19.2927 | 81.9755 | 7.565 | 69.3169 | -37.9758
-1.1891 | -75.9516 | -19.0487 | 81.7315 | 7.565 | 69.0729 | -37.9758
-1.1891 | -76.0287 | -19.2927 | 81.9498 | 7.5714 | 69.2783 | -38.0144
-1.1903 | -76.0289 | -19.3537 | 82.0107 | 7.5636 | 69.3392 | -38.0145
-1.1903 | -76.0289 | -19.2927 | 81.9497 | 7.5636 | 69.2782 | -38.0145
-1.1903 | -76.0804 | -19.0487 | 81.6885 | 7.5679 | 69.0085 | -38.0402
-1.1903 | -76.0804 | -19.0487 | 81.6885 | 7.5679 | 69.0085 | -38.0402
-1.1903 | -76.0804 | -19.1707 | 81.8105 | 7.5679 | 69.1305 | -38.0402
-1.1916 | -76.0806 | -19.2317 | 81.8715 | 7.5601 | 69.1914 | -38.0403
-1.1916 | -76.0806 | -19.1097 | 81.7495 | 7.5601 | 69.0694 | -38.0403
-1.1916 | -76.0806 | -19.1097 | 81.7495 | 7.5601 | 69.0694 | -38.0403
-1.1916 | -76.132 | -19.2927 | 81.9153 | 7.5644 | 69.2267 | -38.066
-1.1928 | -76.1323 | -19.5367 | 82.1592 | 7.5566 | 69.4705 | -38.0661
-1.1928 | -76.1323 | -19.2927 | 81.9152 | 7.5566 | 69.2265 | -38.0661
-1.1928 | -76.1837 | -19.2927 | 81.8981 | 7.561 | 69.2008 | -38.0918
-1.194 | -76.1839 | -19.3537 | 81.959 | 7.5532 | 69.2617 | -38.092
-1.194 | -76.1839 | -19.7197 | 82.325 | 7.5532 | 69.6277 | -38.092
-1.194 | -76.1839 | -19.4147 | 82.02 | 7.5532 | 69.3227 | -38.092
-1.194 | -76.1839 | -19.4147 | 82.02 | 7.5532 | 69.3227 | -38.092
-1.1953 | -76.1842 | -19.4756 | 82.0808 | 7.5449 | 69.3835 | -38.0921
-1.1953 | -76.2356 | -19.4147 | 82.0028 | 7.5492 | 69.2969 | -38.1178
-1.1953 | -76.2356 | -19.4756 | 82.0637 | 7.5492 | 69.3578 | -38.1178
-1.1953 | -76.2356 | -19.5977 | 82.1858 | 7.5492 | 69.4799 | -38.1178
-1.1966 | -76.2358 | -19.2317 | 81.8197 | 7.5415 | 69.1138 | -38.1179
-1.1966 | -76.2358 | -19.4756 | 82.0636 | 7.5415 | 69.3577 | -38.1179
-1.1966 | -76.2873 | -19.4147 | 81.9856 | 7.5458 | 69.271 | -38.1436
-1.1978 | -76.2875 | -19.4756 | 82.0464 | 7.538 | 69.3318 | -38.1437
-1.1978 | -76.2875 | -19.2927 | 81.8635 | 7.538 | 69.1489 | -38.1437
-1.199 | -76.2877 | -19.5367 | 82.1074 | 7.5303 | 69.3928 | -38.1439
-1.199 | -76.3391 | -19.4147 | 81.9683 | 7.5346 | 69.2451 | -38.1696
-1.199 | -76.2877 | -19.4147 | 81.9854 | 7.5303 | 69.2708 | -38.1439
-1.199 | -76.3391 | -19.4147 | 81.9683 | 7.5346 | 69.2451 | -38.1696
-1.199 | -76.3391 | -19.5367 | 82.0903 | 7.5346 | 69.3671 | -38.1696
-1.2003 | -76.3394 | -19.3537 | 81.9072 | 7.5269 | 69.184 | -38.1697
-1.2003 | -76.3908 | -19.4756 | 82.012 | 7.5312 | 69.2802 | -38.1954
-1.2003 | -76.3908 | -19.3537 | 81.8901 | 7.5312 | 69.1583 | -38.1954
-1.2015 | -76.391 | -19.4756 | 82.0119 | 7.5235 | 69.28 | -38.1955
-1.2015 | -76.391 | -19.4756 | 82.0119 | 7.5235 | 69.28 | -38.1955
-1.2015 | -76.391 | -19.5977 | 82.134 | 7.5235 | 69.4021 | -38.1955
-1.2015 | -76.4168 | -19.4756 | 82.0033 | 7.5256 | 69.2672 | -38.2084
-1.2027 | -76.417 | -19.5367 | 82.0643 | 7.5179 | 69.3282 | -38.2085
-1.2027 | -76.417 | -19.7197 | 82.2473 | 7.5179 | 69.5112 | -38.2085
-1.2027 | -76.4684 | -19.6587 | 82.1692 | 7.5222 | 69.4244 | -38.2342
-1.204 | -76.4687 | -19.7197 | 82.2301 | 7.5145 | 69.4853 | -38.2343
-1.204 | -76.4687 | -19.7197 | 82.2301 | 7.5145 | 69.4853 | -38.2343
-1.204 | -76.4687 | -19.5977 | 82.1081 | 7.5145 | 69.3633 | -38.2343
-1.204 | -76.5201 | -19.6587 | 82.152 | 7.5188 | 69.3986 | -38.2601
-1.2052 | -76.5203 | -19.6587 | 82.1519 | 7.5111 | 69.3985 | -38.2602
-1.2052 | -76.5203 | -19.7806 | 82.2738 | 7.5111 | 69.5204 | -38.2602
-1.2052 | -76.5203 | -19.6587 | 82.1519 | 7.5111 | 69.3985 | -38.2602
-1.2064 | -76.5206 | -19.7806 | 82.2737 | 7.5034 | 69.5203 | -38.2603
-1.2064 | -76.572 | -19.4147 | 81.8907 | 7.5077 | 69.1287 | -38.286
-1.2064 | -76.572 | -19.4756 | 81.9516 | 7.5077 | 69.1896 | -38.286
-1.2064 | -76.572 | -19.7806 | 82.2566 | 7.5077 | 69.4946 | -38.286
-1.2064 | -76.572 | -19.8417 | 82.3177 | 7.5077 | 69.5557 | -38.286
-1.2064 | -76.572 | -19.6587 | 82.1347 | 7.5077 | 69.3727 | -38.286
-1.2064 | -76.572 | -19.8417 | 82.3177 | 7.5077 | 69.5557 | -38.286
-1.2077 | -76.5723 | -19.5367 | 82.0126 | 7.4996 | 69.2505 | -38.2861
-1.2077 | -76.6237 | -19.6587 | 82.1174 | 7.5039 | 69.3468 | -38.3118
-1.2077 | -76.6237 | -19.8417 | 82.3004 | 7.5039 | 69.5298 | -38.3118
-1.2077 | -76.5723 | -19.7197 | 82.1956 | 7.4996 | 69.4335 | -38.2861
-1.2077 | -76.6237 | -19.6587 | 82.1174 | 7.5039 | 69.3468 | -38.3118
-1.209 | -76.6239 | -19.7197 | 82.1784 | 7.4962 | 69.4077 | -38.312
-1.209 | -76.6239 | -19.7197 | 82.1784 | 7.4962 | 69.4077 | -38.312
-1.209 | -76.6239 | -19.5977 | 82.0564 | 7.4962 | 69.2857 | -38.312
-1.209 | -76.6239 | -19.5367 | 81.9954 | 7.4962 | 69.2247 | -38.312
-1.209 | -76.6239 | -19.7806 | 82.2393 | 7.4962 | 69.4686 | -38.312
-1.209 | -76.6239 | -19.4756 | 81.9343 | 7.4962 | 69.1636 | -38.312
-1.2102 | -76.6756 | -19.5367 | 81.9781 | 7.4929 | 69.1989 | -38.3378
-1.2102 | -76.6756 | -19.5977 | 82.0391 | 7.4929 | 69.2599 | -38.3378
-1.2102 | -76.6756 | -19.4756 | 81.917 | 7.4929 | 69.1378 | -38.3378
-1.2102 | -76.6756 | -19.7806 | 82.222 | 7.4929 | 69.4428 | -38.3378
-1.2102 | -76.6756 | -19.6587 | 82.1001 | 7.4929 | 69.3209 | -38.3378
-1.2102 | -76.6756 | -19.9026 | 82.344 | 7.4929 | 69.5648 | -38.3378
-1.2114 | -76.6758 | -19.6587 | 82.1001 | 7.4853 | 69.3207 | -38.3379
-1.2114 | -76.6758 | -19.7197 | 82.1611 | 7.4853 | 69.3817 | -38.3379
-1.2114 | -76.7273 | -19.7197 | 82.1439 | 7.4895 | 69.356 | -38.3636
-1.2114 | -76.7273 | -19.7806 | 82.2048 | 7.4895 | 69.4169 | -38.3636
-1.2114 | -76.7273 | -19.9026 | 82.3268 | 7.4895 | 69.5389 | -38.3636
-1.2114 | -76.7273 | -19.7806 | 82.2048 | 7.4895 | 69.4169 | -38.3636
-1.2114 | -76.7273 | -19.8417 | 82.2659 | 7.4895 | 69.478 | -38.3636
-1.2127 | -76.7275 | -19.7806 | 82.2047 | 7.4819 | 69.4168 | -38.3638
-1.2127 | -76.7275 | -19.7197 | 82.1438 | 7.4819 | 69.3559 | -38.3638
-1.2127 | -76.779 | -19.8417 | 82.2487 | 7.4862 | 69.4522 | -38.3895
-1.2127 | -76.779 | -19.7806 | 82.1876 | 7.4862 | 69.3911 | -38.3895
-1.2139 | -76.7792 | -19.8417 | 82.2486 | 7.4786 | 69.4521 | -38.3896
-1.2139 | -76.7792 | -19.7806 | 82.1875 | 7.4786 | 69.391 | -38.3896
-1.2139 | -76.7792 | -20.0247 | 82.4316 | 7.4786 | 69.6351 | -38.3896
-1.2139 | -76.7792 | -20.0856 | 82.4925 | 7.4786 | 69.696 | -38.3896
-1.2139 | -76.8306 | -19.7806 | 82.1704 | 7.4828 | 69.3652 | -38.4153
-1.2139 | -76.8306 | -19.7197 | 82.1095 | 7.4828 | 69.3043 | -38.4153
-1.2139 | -76.8306 | -19.8417 | 82.2315 | 7.4828 | 69.4263 | -38.4153
-1.2151 | -76.8309 | -20.0247 | 82.4144 | 7.4752 | 69.6092 | -38.4154
-1.2151 | -76.8309 | -19.9026 | 82.2923 | 7.4752 | 69.4871 | -38.4154
-1.2151 | -76.8823 | -19.9026 | 82.2751 | 7.4795 | 69.4614 | -38.4412
-1.2151 | -76.8823 | -19.9637 | 82.3362 | 7.4795 | 69.5225 | -38.4412
-1.2151 | -76.8823 | -19.9026 | 82.2751 | 7.4795 | 69.4614 | -38.4412
-1.2151 | -76.8823 | -19.9026 | 82.2751 | 7.4795 | 69.4614 | -38.4412
-1.2151 | -76.8823 | -19.8417 | 82.2142 | 7.4795 | 69.4005 | -38.4412
-1.2164 | -76.8826 | -19.5977 | 81.9701 | 7.4719 | 69.1564 | -38.4413
-1.2164 | -76.8826 | -19.9637 | 82.3361 | 7.4719 | 69.5224 | -38.4413
-1.2164 | -76.8826 | -19.7197 | 82.0921 | 7.4719 | 69.2784 | -38.4413
-1.2164 | -76.8826 | -19.9637 | 82.3361 | 7.4719 | 69.5224 | -38.4413
-1.2164 | -76.9083 | -19.7197 | 82.0836 | 7.474 | 69.2655 | -38.4541
-1.2164 | -76.9083 | -19.7197 | 82.0836 | 7.474 | 69.2655 | -38.4541
-1.2164 | -76.9083 | -19.9026 | 82.2665 | 7.474 | 69.4484 | -38.4541
-1.2176 | -76.9085 | -19.8417 | 82.2055 | 7.4665 | 69.3874 | -38.4543
-1.2176 | -76.9085 | -19.8417 | 82.2055 | 7.4665 | 69.3874 | -38.4543
-1.2176 | -76.9085 | -19.7197 | 82.0835 | 7.4665 | 69.2654 | -38.4543
-1.2176 | -76.9085 | -20.0247 | 82.3885 | 7.4665 | 69.5704 | -38.4543
-1.2176 | -76.9085 | -19.5367 | 81.9005 | 7.4665 | 69.0824 | -38.4543
-1.2188 | -76.9088 | -20.0856 | 82.4493 | 7.459 | 69.6312 | -38.4544
-1.2188 | -76.9088 | -20.0856 | 82.4493 | 7.459 | 69.6312 | -38.4544
-1.2188 | -76.9088 | -20.0247 | 82.3884 | 7.459 | 69.5703 | -38.4544
-1.2188 | -76.9088 | -19.9637 | 82.3274 | 7.459 | 69.5093 | -38.4544
-1.2188 | -76.9602 | -20.1467 | 82.4933 | 7.4632 | 69.6666 | -38.4801
-1.2201 | -76.909 | -20.1467 | 82.5103 | 7.4514 | 69.6922 | -38.4545
-1.2201 | -76.9604 | -19.6587 | 82.0052 | 7.4557 | 69.1784 | -38.4802
-1.2201 | -76.9604 | -19.9637 | 82.3102 | 7.4557 | 69.4834 | -38.4802
-1.2201 | -76.9604 | -19.9637 | 82.3102 | 7.4557 | 69.4834 | -38.4802
-1.2201 | -76.9604 | -19.9637 | 82.3102 | 7.4557 | 69.4834 | -38.4802
-1.2214 | -77.0636 | -20.2687 | 82.5808 | 7.4561 | 69.7369 | -38.5318
-1.2214 | -77.0636 | -19.7806 | 82.0927 | 7.4561 | 69.2488 | -38.5318
-1.2214 | -77.0636 | -20.0856 | 82.3977 | 7.4561 | 69.5538 | -38.5318
-1.2214 | -77.0636 | -19.9026 | 82.2147 | 7.4561 | 69.3708 | -38.5318
-1.2214 | -77.0636 | -20.0856 | 82.3977 | 7.4561 | 69.5538 | -38.5318
-1.2214 | -77.0636 | -20.0247 | 82.3368 | 7.4561 | 69.4929 | -38.5318
-1.2226 | -77.0638 | -19.8417 | 82.1537 | 7.4486 | 69.3098 | -38.5319
-1.2226 | -77.0638 | -19.9026 | 82.2146 | 7.4486 | 69.3707 | -38.5319
-1.2226 | -77.0638 | -19.9637 | 82.2757 | 7.4486 | 69.4318 | -38.5319
-1.2226 | -77.0638 | -20.1467 | 82.4587 | 7.4486 | 69.6148 | -38.5319
-1.2226 | -77.0638 | -19.9637 | 82.2757 | 7.4486 | 69.4318 | -38.5319
-1.2226 | -77.0638 | -19.9026 | 82.2146 | 7.4486 | 69.3707 | -38.5319
-1.2226 | -77.0638 | -19.7806 | 82.0926 | 7.4486 | 69.2487 | -38.5319
-1.2238 | -77.0641 | -19.8417 | 82.1536 | 7.4411 | 69.3096 | -38.532
-1.2238 | -77.1155 | -19.9637 | 82.2585 | 7.4454 | 69.4059 | -38.5578
-1.2238 | -77.1155 | -20.0247 | 82.3195 | 7.4454 | 69.4669 | -38.5578
-1.2238 | -77.0641 | -20.0856 | 82.3975 | 7.4411 | 69.5535 | -38.532
-1.2238 | -77.1155 | -19.9026 | 82.1974 | 7.4454 | 69.3448 | -38.5578
-1.2238 | -77.1155 | -20.1467 | 82.4415 | 7.4454 | 69.5889 | -38.5578
-1.2251 | -77.1158 | -20.0856 | 82.3803 | 7.4379 | 69.5277 | -38.5579
-1.2251 | -77.1158 | -19.9026 | 82.1973 | 7.4379 | 69.3447 | -38.5579
-1.2251 | -77.1158 | -19.9026 | 82.1973 | 7.4379 | 69.3447 | -38.5579
-1.2251 | -77.1158 | -20.2687 | 82.5634 | 7.4379 | 69.7108 | -38.5579
-1.2251 | -77.1158 | -20.0856 | 82.3803 | 7.4379 | 69.5277 | -38.5579
-1.2263 | -77.116 | -20.0856 | 82.3802 | 7.4304 | 69.5276 | -38.558
-1.2263 | -77.116 | -20.0856 | 82.3802 | 7.4304 | 69.5276 | -38.558
-1.2263 | -77.1674 | -19.9637 | 82.2412 | 7.4346 | 69.3799 | -38.5837
-1.2263 | -77.1674 | -20.0856 | 82.3631 | 7.4346 | 69.5018 | -38.5837
-1.2263 | -77.1674 | -19.9637 | 82.2412 | 7.4346 | 69.3799 | -38.5837
-1.2263 | -77.1674 | -20.0247 | 82.3022 | 7.4346 | 69.4409 | -38.5837
-1.2263 | -77.1674 | -20.0856 | 82.3631 | 7.4346 | 69.5018 | -38.5837
-1.2275 | -77.1677 | -20.0247 | 82.3021 | 7.4272 | 69.4408 | -38.5838
-1.2275 | -77.2191 | -20.1467 | 82.407 | 7.4314 | 69.5371 | -38.6096
-1.2275 | -77.2191 | -20.2076 | 82.4679 | 7.4314 | 69.598 | -38.6096
-1.2288 | -77.2194 | -20.2687 | 82.5289 | 7.4239 | 69.659 | -38.6097
-1.2288 | -77.2194 | -20.2687 | 82.5289 | 7.4239 | 69.659 | -38.6097
-1.2288 | -77.2194 | -20.3297 | 82.5899 | 7.4239 | 69.72 | -38.6097
-1.2288 | -77.2194 | -20.3297 | 82.5899 | 7.4239 | 69.72 | -38.6097
-1.2288 | -77.2194 | -20.1467 | 82.4069 | 7.4239 | 69.537 | -38.6097
-1.2288 | -77.2708 | -20.0856 | 82.3286 | 7.4281 | 69.4502 | -38.6354
-1.2288 | -77.2708 | -20.3297 | 82.5727 | 7.4281 | 69.6943 | -38.6354
-1.23 | -77.2711 | -20.0247 | 82.2676 | 7.4207 | 69.3891 | -38.6355
-1.23 | -77.2711 | -20.0247 | 82.2676 | 7.4207 | 69.3891 | -38.6355
-1.23 | -77.2711 | -20.2687 | 82.5116 | 7.4207 | 69.6331 | -38.6355
-1.23 | -77.2711 | -20.3297 | 82.5726 | 7.4207 | 69.6941 | -38.6355
-1.23 | -77.2711 | -20.0856 | 82.3285 | 7.4207 | 69.45 | -38.6355
-1.2312 | -77.2713 | -20.0856 | 82.3285 | 7.4133 | 69.4499 | -38.6357
-1.2312 | -77.2713 | -20.2076 | 82.4505 | 7.4133 | 69.5719 | -38.6357
-1.2312 | -77.2713 | -20.3297 | 82.5726 | 7.4133 | 69.694 | -38.6357
-1.2312 | -77.3228 | -20.3297 | 82.5554 | 7.4175 | 69.6683 | -38.6614
-1.2312 | -77.3228 | -20.2687 | 82.4944 | 7.4175 | 69.6073 | -38.6614
-1.2312 | -77.3228 | -20.2076 | 82.4333 | 7.4175 | 69.5462 | -38.6614
-1.2325 | -77.323 | -20.1467 | 82.3723 | 7.4096 | 69.4852 | -38.6615
-1.2325 | -77.3487 | -20.1467 | 82.3638 | 7.4117 | 69.4723 | -38.6744
-1.2325 | -77.323 | -20.2687 | 82.4943 | 7.4096 | 69.6072 | -38.6615
-1.2325 | -77.3487 | -20.2687 | 82.4858 | 7.4117 | 69.5943 | -38.6744
-1.2325 | -77.3487 | -19.9637 | 82.1808 | 7.4117 | 69.2893 | -38.6744
-1.2338 | -77.349 | -20.1467 | 82.3637 | 7.4043 | 69.4722 | -38.6745
-1.2325 | -77.3487 | -20.0856 | 82.3027 | 7.4117 | 69.4112 | -38.6744
-1.2338 | -77.349 | -20.2076 | 82.4246 | 7.4043 | 69.5331 | -38.6745
-1.2338 | -77.349 | -20.1467 | 82.3637 | 7.4043 | 69.4722 | -38.6745
-1.2338 | -77.349 | -20.0247 | 82.2417 | 7.4043 | 69.3502 | -38.6745
-1.2338 | -77.4004 | -20.2076 | 82.4074 | 7.4085 | 69.5073 | -38.7002
-1.235 | -77.4007 | -20.3906 | 82.5903 | 7.4011 | 69.6902 | -38.7003
-1.235 | -77.4007 | -20.3906 | 82.5903 | 7.4011 | 69.6902 | -38.7003
-1.235 | -77.4521 | -20.3906 | 82.5732 | 7.4053 | 69.6645 | -38.7261
-1.2362 | -77.4524 | -20.2076 | 82.3901 | 7.3979 | 69.4814 | -38.7262
-1.2362 | -77.4524 | -20.2687 | 82.4512 | 7.3979 | 69.5425 | -38.7262
-1.2362 | -77.4524 | -20.1467 | 82.3292 | 7.3979 | 69.4205 | -38.7262
-1.2375 | -77.5041 | -20.0856 | 82.2509 | 7.3947 | 69.3335 | -38.752
-1.2375 | -77.5041 | -20.1467 | 82.312 | 7.3947 | 69.3946 | -38.752
-1.2375 | -77.5041 | -20.3297 | 82.495 | 7.3947 | 69.5776 | -38.752
-1.2387 | -77.5043 | -20.2076 | 82.3728 | 7.3874 | 69.4554 | -38.7522
-1.2387 | -77.5043 | -20.0247 | 82.1899 | 7.3874 | 69.2725 | -38.7522
-1.2387 | -77.5558 | -20.2076 | 82.3556 | 7.3915 | 69.4297 | -38.7779
-1.2387 | -77.5558 | -20.2076 | 82.3556 | 7.3915 | 69.4297 | -38.7779
-1.2399 | -77.556 | -20.2687 | 82.4167 | 7.3842 | 69.4907 | -38.778
-1.2399 | -77.556 | -19.9026 | 82.0506 | 7.3842 | 69.1246 | -38.778
-1.2399 | -77.556 | -19.8417 | 81.9897 | 7.3842 | 69.0637 | -38.778
-1.2399 | -77.556 | -19.6587 | 81.8067 | 7.3842 | 68.8807 | -38.778
-1.2412 | -77.6077 | -19.7806 | 81.9113 | 7.381 | 68.9767 | -38.8039
-1.2412 | -77.6077 | -19.7197 | 81.8504 | 7.381 | 68.9158 | -38.8039
-1.2424 | -77.608 | -19.8417 | 81.9723 | 7.3737 | 69.0377 | -38.804
-1.2412 | -77.6077 | -19.7197 | 81.8504 | 7.381 | 68.9158 | -38.8039
-1.2412 | -77.6077 | -19.7197 | 81.8504 | 7.381 | 68.9158 | -38.8039
-1.2424 | -77.608 | -19.5977 | 81.7283 | 7.3737 | 68.7937 | -38.804
-1.2424 | -77.608 | -19.7806 | 81.9112 | 7.3737 | 68.9766 | -38.804
-1.2424 | -77.608 | -19.8417 | 81.9723 | 7.3737 | 69.0377 | -38.804
-1.2424 | -77.608 | -19.9637 | 82.0943 | 7.3737 | 69.1597 | -38.804
-1.2424 | -77.608 | -20.0856 | 82.2162 | 7.3737 | 69.2816 | -38.804
-1.2436 | -77.6597 | -20.0856 | 82.199 | 7.3706 | 69.2557 | -38.8298
-1.2436 | -77.6597 | -20.0856 | 82.199 | 7.3706 | 69.2557 | -38.8298
-1.2436 | -77.6597 | -20.1467 | 82.2601 | 7.3706 | 69.3168 | -38.8298
-1.2436 | -77.6597 | -20.1467 | 82.2601 | 7.3706 | 69.3168 | -38.8298
-1.2449 | -77.6599 | -20.0856 | 82.1989 | 7.3633 | 69.2556 | -38.83
-1.2436 | -77.6597 | -20.0856 | 82.199 | 7.3706 | 69.2557 | -38.8298
-1.2449 | -77.6599 | -20.2076 | 82.3209 | 7.3633 | 69.3776 | -38.83
-1.2449 | -77.6599 | -20.1467 | 82.26 | 7.3633 | 69.3167 | -38.83
-1.2449 | -77.7114 | -20.2076 | 82.3038 | 7.3674 | 69.3519 | -38.8557
-1.2449 | -77.7114 | -20.0856 | 82.1818 | 7.3674 | 69.2299 | -38.8557
-1.2449 | -77.7114 | -20.2687 | 82.3649 | 7.3674 | 69.413 | -38.8557
-1.2462 | -77.7116 | -20.2076 | 82.3037 | 7.3597 | 69.3517 | -38.8558
-1.2462 | -77.7116 | -20.3297 | 82.4258 | 7.3597 | 69.4738 | -38.8558
-1.2462 | -77.7116 | -20.1467 | 82.2428 | 7.3597 | 69.2908 | -38.8558
-1.2462 | -77.7116 | -20.2076 | 82.3037 | 7.3597 | 69.3517 | -38.8558
-1.2462 | -77.7116 | -20.0247 | 82.1208 | 7.3597 | 69.1688 | -38.8558
-1.2462 | -77.7631 | -20.1467 | 82.2256 | 7.3639 | 69.2651 | -38.8816
-1.2474 | -77.7634 | -20.1467 | 82.2255 | 7.3566 | 69.265 | -38.8817
-1.2474 | -77.7634 | -20.2687 | 82.3475 | 7.3566 | 69.387 | -38.8817
-1.2474 | -77.7634 | -20.0856 | 82.1644 | 7.3566 | 69.2039 | -38.8817
-1.2474 | -77.7634 | -20.1467 | 82.2255 | 7.3566 | 69.265 | -38.8817
-1.2474 | -77.7634 | -20.2687 | 82.3475 | 7.3566 | 69.387 | -38.8817
-1.2474 | -77.7634 | -20.1467 | 82.2255 | 7.3566 | 69.265 | -38.8817
-1.2486 | -77.7636 | -20.2076 | 82.2864 | 7.3494 | 69.3258 | -38.8818
-1.2486 | -77.7636 | -20.2687 | 82.3475 | 7.3494 | 69.3869 | -38.8818
-1.2486 | -77.7636 | -19.9637 | 82.0425 | 7.3494 | 69.0819 | -38.8818
-1.2486 | -77.7893 | -20.0247 | 82.0949 | 7.3514 | 69.13 | -38.8947
-1.2486 | -77.7636 | -20.2687 | 82.3475 | 7.3494 | 69.3869 | -38.8818
-1.2486 | -77.7893 | -20.0247 | 82.0949 | 7.3514 | 69.13 | -38.8947
-1.2499 | -77.7896 | -20.2687 | 82.3388 | 7.3442 | 69.3739 | -38.8948
-1.2499 | -77.7896 | -20.0856 | 82.1557 | 7.3442 | 69.1908 | -38.8948
-1.2499 | -77.7896 | -20.0856 | 82.1557 | 7.3442 | 69.1908 | -38.8948
-1.2499 | -77.7896 | -20.2076 | 82.2777 | 7.3442 | 69.3128 | -38.8948
-1.2499 | -77.7896 | -20.3297 | 82.3998 | 7.3442 | 69.4349 | -38.8948
-1.2511 | -77.7898 | -20.2076 | 82.2776 | 7.337 | 69.3127 | -38.8949
-1.2511 | -77.8413 | -20.2687 | 82.3216 | 7.3411 | 69.348 | -38.9206
-1.2511 | -77.7898 | -20.3297 | 82.3997 | 7.337 | 69.4348 | -38.8949
-1.2511 | -77.8413 | -20.2687 | 82.3216 | 7.3411 | 69.348 | -38.9206
-1.2511 | -77.8413 | -20.2076 | 82.2605 | 7.3411 | 69.2869 | -38.9206
-1.2511 | -77.8413 | -20.3297 | 82.3826 | 7.3411 | 69.409 | -38.9206
-1.2523 | -77.8415 | -20.2076 | 82.2604 | 7.3339 | 69.2868 | -38.9208
-1.2523 | -77.8415 | -20.3297 | 82.3825 | 7.3339 | 69.4089 | -38.9208
-1.2523 | -77.8415 | -20.2687 | 82.3215 | 7.3339 | 69.3479 | -38.9208
-1.2523 | -77.8415 | -20.5126 | 82.5654 | 7.3339 | 69.5918 | -38.9208
-1.2523 | -77.8415 | -20.5126 | 82.5654 | 7.3339 | 69.5918 | -38.9208
-1.2523 | -77.8415 | -20.5737 | 82.6265 | 7.3339 | 69.6529 | -38.9208
-1.2536 | -77.8418 | -20.5737 | 82.6264 | 7.3267 | 69.6528 | -38.9209
-1.2536 | -77.8418 | -20.5126 | 82.5653 | 7.3267 | 69.5917 | -38.9209
-1.2536 | -77.8418 | -20.6957 | 82.7484 | 7.3267 | 69.7748 | -38.9209
-1.2536 | -77.8932 | -20.5737 | 82.6092 | 7.3308 | 69.627 | -38.9466
-1.2536 | -77.8932 | -20.8177 | 82.8532 | 7.3308 | 69.871 | -38.9466
-1.2536 | -77.8932 | -20.5737 | 82.6092 | 7.3308 | 69.627 | -38.9466
-1.2536 | -77.8932 | -20.5126 | 82.5481 | 7.3308 | 69.5659 | -38.9466
-1.2548 | -77.8935 | -20.5737 | 82.6092 | 7.3236 | 69.6269 | -38.9467
-1.2548 | -77.8935 | -20.5737 | 82.6092 | 7.3236 | 69.6269 | -38.9467
-1.2548 | -77.8935 | -20.3297 | 82.3652 | 7.3236 | 69.3829 | -38.9467
-1.2548 | -77.945 | -20.5126 | 82.5309 | 7.3277 | 69.5401 | -38.9725
-1.2548 | -77.945 | -20.6347 | 82.653 | 7.3277 | 69.6622 | -38.9725
-1.2548 | -77.945 | -20.6347 | 82.653 | 7.3277 | 69.6622 | -38.9725
-1.256 | -77.9452 | -20.6957 | 82.7139 | 7.3206 | 69.7231 | -38.9726
-1.256 | -77.9452 | -20.5737 | 82.5919 | 7.3206 | 69.6011 | -38.9726
-1.256 | -77.9452 | -20.5737 | 82.5919 | 7.3206 | 69.6011 | -38.9726
-1.256 | -77.9452 | -20.5126 | 82.5308 | 7.3206 | 69.54 | -38.9726
-1.2573 | -77.9455 | -20.3906 | 82.4087 | 7.3134 | 69.4178 | -38.9727
-1.2573 | -77.9455 | -20.6347 | 82.6528 | 7.3134 | 69.6619 | -38.9727
-1.2573 | -77.9455 | -20.5126 | 82.5307 | 7.3134 | 69.5398 | -38.9727
-1.2573 | -77.9455 | -20.4517 | 82.4698 | 7.3134 | 69.4789 | -38.9727
-1.2573 | -77.9455 | -20.5737 | 82.5918 | 7.3134 | 69.6009 | -38.9727
-1.2573 | -77.9969 | -20.6347 | 82.6357 | 7.3175 | 69.6362 | -38.9985
-1.2573 | -77.9455 | -20.2687 | 82.2868 | 7.3134 | 69.2959 | -38.9727
-1.2586 | -77.9972 | -20.2687 | 82.2696 | 7.3099 | 69.2701 | -38.9986
-1.2586 | -77.9972 | -20.2687 | 82.2696 | 7.3099 | 69.2701 | -38.9986
-1.2586 | -77.9972 | -20.3297 | 82.3306 | 7.3099 | 69.3311 | -38.9986
-1.2586 | -77.9972 | -20.5126 | 82.5135 | 7.3099 | 69.514 | -38.9986
-1.2586 | -77.9972 | -20.5126 | 82.5135 | 7.3099 | 69.514 | -38.9986
-1.2598 | -77.9974 | -20.4517 | 82.4525 | 7.3028 | 69.4529 | -38.9987
-1.2598 | -78.1004 | -20.6347 | 82.6012 | 7.311 | 69.5845 | -39.0502
-1.2598 | -78.1004 | -20.3906 | 82.3571 | 7.311 | 69.3404 | -39.0502
-1.2598 | -78.1004 | -20.3906 | 82.3571 | 7.311 | 69.3404 | -39.0502
-1.2598 | -78.1518 | -20.4517 | 82.401 | 7.315 | 69.3757 | -39.0759
-1.261 | -78.1521 | -20.6957 | 82.645 | 7.3079 | 69.6196 | -39.076
-1.261 | -78.1521 | -20.6957 | 82.645 | 7.3079 | 69.6196 | -39.076
-1.261 | -78.1521 | -20.5126 | 82.4619 | 7.3079 | 69.4365 | -39.076
-1.2623 | -78.1523 | -20.6957 | 82.6449 | 7.3008 | 69.6195 | -39.0762
-1.2623 | -78.1523 | -20.6347 | 82.5839 | 7.3008 | 69.5585 | -39.0762
-1.2623 | -78.1523 | -20.6347 | 82.5839 | 7.3008 | 69.5585 | -39.0762
-1.2623 | -78.1523 | -20.5737 | 82.5229 | 7.3008 | 69.4975 | -39.0762
-1.2623 | -78.2038 | -20.5126 | 82.4446 | 7.3049 | 69.4107 | -39.1019
-1.2623 | -78.2038 | -20.4517 | 82.3837 | 7.3049 | 69.3498 | -39.1019
-1.2623 | -78.2038 | -20.5737 | 82.5057 | 7.3049 | 69.4718 | -39.1019
-1.2635 | -78.2041 | -20.5126 | 82.4445 | 7.2978 | 69.4105 | -39.102
-1.2623 | -78.2038 | -20.6347 | 82.5667 | 7.3049 | 69.5328 | -39.1019
-1.2635 | -78.2041 | -20.6347 | 82.5666 | 7.2978 | 69.5326 | -39.102
-1.2635 | -78.2041 | -20.4517 | 82.3836 | 7.2978 | 69.3496 | -39.102
-1.2635 | -78.2041 | -20.5126 | 82.4445 | 7.2978 | 69.4105 | -39.102
-1.2635 | -78.2041 | -20.6347 | 82.5666 | 7.2978 | 69.5326 | -39.102
-1.2635 | -78.2555 | -20.5737 | 82.4885 | 7.3018 | 69.4459 | -39.1278
-1.2635 | -78.2041 | -20.5737 | 82.5056 | 7.2978 | 69.4716 | -39.102
-1.2647 | -78.2558 | -20.3906 | 82.3053 | 7.2947 | 69.2627 | -39.1279
-1.2647 | -78.2558 | -20.6347 | 82.5494 | 7.2947 | 69.5068 | -39.1279
-1.2647 | -78.2558 | -20.5126 | 82.4273 | 7.2947 | 69.3847 | -39.1279
-1.266 | -78.256 | -20.3906 | 82.3052 | 7.2877 | 69.2625 | -39.128
-1.2647 | -78.2558 | -20.2687 | 82.1834 | 7.2947 | 69.1408 | -39.1279
-1.266 | -78.2818 | -20.3906 | 82.2966 | 7.2897 | 69.2497 | -39.1409
-1.266 | -78.2818 | -20.3906 | 82.2966 | 7.2897 | 69.2497 | -39.1409
-1.266 | -78.2818 | -20.5737 | 82.4797 | 7.2897 | 69.4328 | -39.1409
-1.266 | -78.2818 | -20.3297 | 82.2357 | 7.2897 | 69.1888 | -39.1409
-1.266 | -78.2818 | -20.3297 | 82.2357 | 7.2897 | 69.1888 | -39.1409
-1.266 | -78.2818 | -20.6347 | 82.5407 | 7.2897 | 69.4938 | -39.1409
-1.2672 | -78.282 | -20.4517 | 82.3577 | 7.2826 | 69.3106 | -39.141
-1.2672 | -78.282 | -20.6347 | 82.5407 | 7.2826 | 69.4936 | -39.141
-1.2672 | -78.282 | -20.6347 | 82.5407 | 7.2826 | 69.4936 | -39.141
-1.2672 | -78.282 | -20.4517 | 82.3577 | 7.2826 | 69.3106 | -39.141
-1.2672 | -78.282 | -20.6347 | 82.5407 | 7.2826 | 69.4936 | -39.141
-1.2672 | -78.282 | -20.4517 | 82.3577 | 7.2826 | 69.3106 | -39.141
-1.2684 | -78.2823 | -20.8177 | 82.7236 | 7.2756 | 69.6765 | -39.1411
-1.2684 | -78.3338 | -20.8177 | 82.7064 | 7.2796 | 69.6508 | -39.1669
-1.2684 | -78.3338 | -20.8787 | 82.7674 | 7.2796 | 69.7118 | -39.1669
-1.2684 | -78.3338 | -20.5737 | 82.4624 | 7.2796 | 69.4068 | -39.1669
-1.2697 | -78.334 | -20.6957 | 82.5843 | 7.2726 | 69.5287 | -39.167
-1.2697 | -78.334 | -20.5737 | 82.4623 | 7.2726 | 69.4067 | -39.167
-1.2684 | -78.3338 | -20.5126 | 82.4013 | 7.2796 | 69.3457 | -39.1669
-1.2697 | -78.334 | -20.7567 | 82.6453 | 7.2726 | 69.5897 | -39.167
-1.2697 | -78.334 | -20.6347 | 82.5233 | 7.2726 | 69.4677 | -39.167
-1.2697 | -78.334 | -20.5126 | 82.4012 | 7.2726 | 69.3456 | -39.167
-1.2697 | -78.334 | -20.5737 | 82.4623 | 7.2726 | 69.4067 | -39.167
-1.2697 | -78.334 | -20.6347 | 82.5233 | 7.2726 | 69.4677 | -39.167
-1.271 | -78.3343 | -20.9397 | 82.8282 | 7.2651 | 69.7725 | -39.1671
-1.271 | -78.3858 | -20.7567 | 82.6281 | 7.2692 | 69.5638 | -39.1929
-1.271 | -78.3858 | -20.7567 | 82.6281 | 7.2692 | 69.5638 | -39.1929
-1.271 | -78.3858 | -20.6347 | 82.5061 | 7.2692 | 69.4418 | -39.1929
-1.271 | -78.3858 | -20.8787 | 82.7501 | 7.2692 | 69.6858 | -39.1929
-1.2722 | -78.386 | -20.6347 | 82.506 | 7.2622 | 69.4417 | -39.193
-1.2722 | -78.386 | -20.5737 | 82.445 | 7.2622 | 69.3807 | -39.193
-1.2722 | -78.386 | -20.6347 | 82.506 | 7.2622 | 69.4417 | -39.193
-1.2722 | -78.386 | -20.6347 | 82.506 | 7.2622 | 69.4417 | -39.193
-1.2722 | -78.386 | -20.8787 | 82.75 | 7.2622 | 69.6857 | -39.193
-1.2722 | -78.386 | -20.8177 | 82.689 | 7.2622 | 69.6247 | -39.193
-1.2734 | -78.3863 | -20.9397 | 82.8109 | 7.2551 | 69.7465 | -39.1931
-1.2722 | -78.4375 | -20.8177 | 82.6718 | 7.2662 | 69.5989 | -39.2187
-1.2734 | -78.4377 | -20.7567 | 82.6108 | 7.2592 | 69.5378 | -39.2189
-1.2734 | -78.4377 | -20.6957 | 82.5498 | 7.2592 | 69.4768 | -39.2189
-1.2734 | -78.4377 | -20.9397 | 82.7938 | 7.2592 | 69.7208 | -39.2189
-1.2734 | -78.4377 | -20.6957 | 82.5498 | 7.2592 | 69.4768 | -39.2189
-1.2747 | -78.438 | -20.7567 | 82.6107 | 7.2522 | 69.5377 | -39.219
-1.2747 | -78.438 | -20.7567 | 82.6107 | 7.2522 | 69.5377 | -39.219
-1.2747 | -78.438 | -20.8177 | 82.6717 | 7.2522 | 69.5987 | -39.219
-1.2747 | -78.4895 | -20.6957 | 82.5325 | 7.2562 | 69.4509 | -39.2447
-1.2747 | -78.4895 | -20.8787 | 82.7155 | 7.2562 | 69.6339 | -39.2447
-1.2747 | -78.5409 | -20.9397 | 82.7594 | 7.2603 | 69.6692 | -39.2705
-1.2759 | -78.4897 | -20.6347 | 82.4714 | 7.2492 | 69.3898 | -39.2449
-1.2759 | -78.5412 | -20.9397 | 82.7593 | 7.2533 | 69.6691 | -39.2706
-1.2771 | -78.5415 | -20.6957 | 82.5152 | 7.2463 | 69.4249 | -39.2707
-1.2771 | -78.5415 | -20.6347 | 82.4542 | 7.2463 | 69.3639 | -39.2707
-1.2771 | -78.5415 | -20.7567 | 82.5762 | 7.2463 | 69.4859 | -39.2707
-1.2784 | -78.5932 | -20.8787 | 82.6809 | 7.2433 | 69.5821 | -39.2966
-1.2771 | -78.5929 | -20.8177 | 82.62 | 7.2503 | 69.5212 | -39.2965
-1.2784 | -78.5932 | -20.7567 | 82.5589 | 7.2433 | 69.4601 | -39.2966
-1.2784 | -78.6447 | -20.7567 | 82.5418 | 7.2474 | 69.4343 | -39.3223
-1.2784 | -78.6447 | -20.9397 | 82.7248 | 7.2474 | 69.6173 | -39.3223
-1.2796 | -78.6449 | -21.0007 | 82.7857 | 7.2404 | 69.6782 | -39.3225
-1.2796 | -78.6964 | -20.8787 | 82.6465 | 7.2444 | 69.5305 | -39.3482
-1.2808 | -78.6967 | -20.7567 | 82.5244 | 7.2375 | 69.4083 | -39.3483
-1.2808 | -78.6967 | -20.6347 | 82.4024 | 7.2375 | 69.2863 | -39.3483
-1.2808 | -78.6967 | -20.5737 | 82.3414 | 7.2375 | 69.2253 | -39.3483
-1.2821 | -78.6969 | -20.9397 | 82.7074 | 7.2305 | 69.5912 | -39.3485
-1.2821 | -78.6969 | -20.9397 | 82.7074 | 7.2305 | 69.5912 | -39.3485
-1.2821 | -78.7227 | -21.1227 | 82.8818 | 7.2325 | 69.7613 | -39.3613
-1.2821 | -78.7227 | -20.7567 | 82.5158 | 7.2325 | 69.3953 | -39.3613
-1.2834 | -78.7229 | -20.8787 | 82.6377 | 7.2252 | 69.5172 | -39.3615
-1.2834 | -78.7229 | -20.9397 | 82.6987 | 7.2252 | 69.5782 | -39.3615
-1.2834 | -78.7229 | -20.9397 | 82.6987 | 7.2252 | 69.5782 | -39.3615
-1.2834 | -78.7229 | -20.9397 | 82.6987 | 7.2252 | 69.5782 | -39.3615
-1.2846 | -78.7747 | -20.7567 | 82.4984 | 7.2223 | 69.3693 | -39.3873
-1.2834 | -78.7744 | -20.8177 | 82.5595 | 7.2292 | 69.4305 | -39.3872
-1.2846 | -78.7747 | -20.9397 | 82.6814 | 7.2223 | 69.5523 | -39.3873
-1.2846 | -78.7747 | -20.8177 | 82.5594 | 7.2223 | 69.4303 | -39.3873
-1.2846 | -78.7747 | -20.9397 | 82.6814 | 7.2223 | 69.5523 | -39.3873
-1.2846 | -78.8261 | -20.9397 | 82.6643 | 7.2263 | 69.5266 | -39.4131
-1.2858 | -78.8264 | -20.8787 | 82.6032 | 7.2194 | 69.4655 | -39.4132
-1.2858 | -78.8264 | -21.0617 | 82.7862 | 7.2194 | 69.6485 | -39.4132
-1.2858 | -78.8264 | -21.1227 | 82.8472 | 7.2194 | 69.7095 | -39.4132
-1.2858 | -78.7749 | -21.0007 | 82.7424 | 7.2154 | 69.6132 | -39.3875
-1.2858 | -78.7749 | -20.9397 | 82.6814 | 7.2154 | 69.5522 | -39.3875
-1.2858 | -78.8264 | -20.8787 | 82.6032 | 7.2194 | 69.4655 | -39.4132
-1.2858 | -78.8264 | -20.8177 | 82.5422 | 7.2194 | 69.4045 | -39.4132
-1.2871 | -78.8267 | -20.9397 | 82.6641 | 7.2125 | 69.5263 | -39.4133
-1.2858 | -78.8264 | -20.9397 | 82.6642 | 7.2194 | 69.5265 | -39.4132
-1.2871 | -78.8267 | -21.0617 | 82.7861 | 7.2125 | 69.6483 | -39.4133
-1.2871 | -78.8267 | -20.8787 | 82.6031 | 7.2125 | 69.4653 | -39.4133
-1.2883 | -78.8784 | -20.8787 | 82.5859 | 7.2096 | 69.4395 | -39.4392
-1.2883 | -78.8269 | -20.9397 | 82.664 | 7.2056 | 69.5262 | -39.4135
-1.2883 | -78.8784 | -20.8787 | 82.5859 | 7.2096 | 69.4395 | -39.4392
-1.2883 | -78.8784 | -20.7567 | 82.4639 | 7.2096 | 69.3175 | -39.4392
-1.2883 | -78.8269 | -20.6347 | 82.359 | 7.2056 | 69.2212 | -39.4135
-1.2883 | -78.8269 | -20.7567 | 82.481 | 7.2056 | 69.3432 | -39.4135
-1.2895 | -78.8787 | -20.6347 | 82.3418 | 7.2028 | 69.1953 | -39.4393
-1.2895 | -78.8787 | -20.9397 | 82.6468 | 7.2028 | 69.5003 | -39.4393
-1.2895 | -78.8787 | -20.6347 | 82.3418 | 7.2028 | 69.1953 | -39.4393
-1.2895 | -78.8787 | -20.6347 | 82.3418 | 7.2028 | 69.1953 | -39.4393
-1.2895 | -78.8787 | -20.6347 | 82.3418 | 7.2028 | 69.1953 | -39.4393
-1.2908 | -78.8789 | -20.6347 | 82.3417 | 7.1959 | 69.1952 | -39.4395
-1.2908 | -78.8789 | -20.6347 | 82.3417 | 7.1959 | 69.1952 | -39.4395
-1.2908 | -78.9304 | -20.8787 | 82.5685 | 7.1999 | 69.4135 | -39.4652
-1.2908 | -78.9304 | -20.9397 | 82.6295 | 7.1999 | 69.4745 | -39.4652
-1.2908 | -78.9304 | -20.8177 | 82.5075 | 7.1999 | 69.3525 | -39.4652
-1.2908 | -78.9304 | -20.8177 | 82.5075 | 7.1999 | 69.3525 | -39.4652
-1.292 | -78.9307 | -20.9397 | 82.6294 | 7.193 | 69.4743 | -39.4653
-1.292 | -78.9307 | -20.8787 | 82.5684 | 7.193 | 69.4133 | -39.4653
-1.292 | -78.9307 | -21.0007 | 82.6904 | 7.193 | 69.5353 | -39.4653
-1.292 | -78.9307 | -21.0617 | 82.7514 | 7.193 | 69.5963 | -39.4653
-1.292 | -78.9822 | -21.1837 | 82.8563 | 7.197 | 69.6926 | -39.4911
-1.292 | -78.9822 | -20.9397 | 82.6123 | 7.197 | 69.4486 | -39.4911
-1.292 | -78.9822 | -21.0617 | 82.7343 | 7.197 | 69.5706 | -39.4911
-1.2932 | -78.9824 | -20.8177 | 82.4902 | 7.1902 | 69.3265 | -39.4912
-1.2932 | -79.0854 | -21.0617 | 82.6999 | 7.1981 | 69.519 | -39.5427
-1.2932 | -78.9824 | -21.0617 | 82.7342 | 7.1902 | 69.5705 | -39.4912
-1.2932 | -79.0854 | -20.9397 | 82.5779 | 7.1981 | 69.397 | -39.5427
-1.2945 | -79.0857 | -21.0617 | 82.6998 | 7.1913 | 69.5188 | -39.5428
-1.2932 | -79.0854 | -21.0617 | 82.6999 | 7.1981 | 69.519 | -39.5427
-1.2932 | -79.0854 | -21.0617 | 82.6999 | 7.1981 | 69.519 | -39.5427
-1.2945 | -79.0857 | -21.3057 | 82.9438 | 7.1913 | 69.7628 | -39.5428
-1.2945 | -79.0857 | -21.3057 | 82.9438 | 7.1913 | 69.7628 | -39.5428
-1.2945 | -79.1371 | -21.1227 | 82.7436 | 7.1953 | 69.5541 | -39.5686
-1.2958 | -79.0859 | -21.1227 | 82.7607 | 7.1841 | 69.5797 | -39.543
-1.2945 | -79.1371 | -20.9397 | 82.5606 | 7.1953 | 69.3711 | -39.5686
-1.2958 | -79.1374 | -21.1837 | 82.8045 | 7.1881 | 69.615 | -39.5687
-1.2958 | -79.1374 | -21.1837 | 82.8045 | 7.1881 | 69.615 | -39.5687
-1.2958 | -79.1632 | -21.0617 | 82.6739 | 7.19 | 69.4801 | -39.5816
-1.2958 | -79.1632 | -21.0617 | 82.6739 | 7.19 | 69.4801 | -39.5816
-1.297 | -79.1634 | -21.0617 | 82.6739 | 7.1832 | 69.48 | -39.5817
-1.297 | -79.1634 | -21.0617 | 82.6739 | 7.1832 | 69.48 | -39.5817
-1.297 | -79.1634 | -20.8787 | 82.4909 | 7.1832 | 69.297 | -39.5817
-1.297 | -79.1634 | -21.0007 | 82.6129 | 7.1832 | 69.419 | -39.5817
-1.297 | -79.2149 | -21.0617 | 82.6567 | 7.1872 | 69.4542 | -39.6075
-1.297 | -79.2149 | -21.1837 | 82.7787 | 7.1872 | 69.5762 | -39.6075
-1.2995 | -79.2154 | -21.0617 | 82.6565 | 7.1736 | 69.4539 | -39.6077
-1.2995 | -79.2154 | -21.3057 | 82.9005 | 7.1736 | 69.6979 | -39.6077
-1.2995 | -79.2154 | -21.3057 | 82.9005 | 7.1736 | 69.6979 | -39.6077
-1.3007 | -79.2157 | -21.2447 | 82.8394 | 7.1668 | 69.6368 | -39.6079
-1.3007 | -79.2157 | -21.1837 | 82.7784 | 7.1668 | 69.5758 | -39.6079
-1.3007 | -79.2672 | -21.3057 | 82.8833 | 7.1708 | 69.6721 | -39.6336
-1.3007 | -79.2157 | -21.1837 | 82.7784 | 7.1668 | 69.5758 | -39.6079
-1.3007 | -79.2672 | -21.1837 | 82.7613 | 7.1708 | 69.5501 | -39.6336
-1.3019 | -79.2675 | -21.3057 | 82.8832 | 7.164 | 69.6719 | -39.6337
-1.3019 | -79.2675 | -21.3057 | 82.8832 | 7.164 | 69.6719 | -39.6337
-1.3032 | -79.2677 | -21.1227 | 82.7001 | 7.1573 | 69.4888 | -39.6339
-1.3032 | -79.2677 | -21.2447 | 82.8221 | 7.1573 | 69.6108 | -39.6339
-1.3032 | -79.2677 | -21.3057 | 82.8831 | 7.1573 | 69.6718 | -39.6339
-1.3044 | -79.268 | -21.3057 | 82.883 | 7.1505 | 69.6717 | -39.634
-1.3044 | -79.268 | -21.2447 | 82.822 | 7.1505 | 69.6107 | -39.634
-1.3044 | -79.268 | -21.2447 | 82.822 | 7.1505 | 69.6107 | -39.634
-1.3044 | -79.268 | -21.1227 | 82.7 | 7.1505 | 69.4887 | -39.634
-1.3056 | -79.2682 | -21.0617 | 82.6389 | 7.1438 | 69.4275 | -39.6341
-1.3056 | -79.2682 | -21.3057 | 82.8829 | 7.1438 | 69.6715 | -39.6341
-1.3056 | -79.2168 | -20.8177 | 82.4121 | 7.1398 | 69.2093 | -39.6084
-1.3056 | -79.2682 | -20.8787 | 82.4559 | 7.1438 | 69.2445 | -39.6341
-1.3069 | -79.32 | -21.0007 | 82.5607 | 7.141 | 69.3407 | -39.66
-1.3069 | -79.32 | -21.1227 | 82.6827 | 7.141 | 69.4627 | -39.66
-1.3082 | -79.3203 | -21.0007 | 82.5606 | 7.1339 | 69.3405 | -39.6601
-1.3082 | -79.3718 | -20.8787 | 82.4214 | 7.1378 | 69.1928 | -39.6859
-1.3082 | -79.3718 | -21.0617 | 82.6044 | 7.1378 | 69.3758 | -39.6859
-1.3082 | -79.3718 | -20.9397 | 82.4824 | 7.1378 | 69.2538 | -39.6859
-1.3094 | -79.372 | -21.0007 | 82.5433 | 7.1311 | 69.3146 | -39.686
-1.3094 | -79.372 | -21.2447 | 82.7873 | 7.1311 | 69.5586 | -39.686
-1.3094 | -79.372 | -21.3057 | 82.8483 | 7.1311 | 69.6196 | -39.686
-1.3094 | -79.4235 | -21.1837 | 82.7092 | 7.1351 | 69.4719 | -39.7118
-1.3094 | -79.4235 | -21.2447 | 82.7702 | 7.1351 | 69.5329 | -39.7118
-1.3094 | -79.4235 | -21.2447 | 82.7702 | 7.1351 | 69.5329 | -39.7118
-1.3106 | -79.4238 | -21.2447 | 82.7701 | 7.1284 | 69.5328 | -39.7119
-1.3106 | -79.4238 | -21.0617 | 82.5871 | 7.1284 | 69.3498 | -39.7119
-1.3106 | -79.4238 | -21.1837 | 82.7091 | 7.1284 | 69.4718 | -39.7119
-1.3106 | -79.4238 | -21.4887 | 83.0141 | 7.1284 | 69.7768 | -39.7119
-1.3106 | -79.4238 | -21.2447 | 82.7701 | 7.1284 | 69.5328 | -39.7119
-1.3119 | -79.4241 | -21.1837 | 82.709 | 7.1217 | 69.4716 | -39.712
-1.3119 | -79.4756 | -21.1837 | 82.6918 | 7.1256 | 69.4459 | -39.7378
-1.3119 | -79.4756 | -21.2447 | 82.7528 | 7.1256 | 69.5069 | -39.7378
-1.3119 | -79.4756 | -21.4277 | 82.9358 | 7.1256 | 69.6899 | -39.7378
-1.3119 | -79.4756 | -21.3057 | 82.8138 | 7.1256 | 69.5679 | -39.7378
-1.3119 | -79.4756 | -21.2447 | 82.7528 | 7.1256 | 69.5069 | -39.7378
-1.3119 | -79.4756 | -21.3667 | 82.8748 | 7.1256 | 69.6289 | -39.7378
-1.3131 | -79.4758 | -21.5497 | 83.0577 | 7.119 | 69.8117 | -39.7379
-1.3131 | -79.4758 | -21.3057 | 82.8137 | 7.119 | 69.5677 | -39.7379
-1.3131 | -79.4758 | -21.3667 | 82.8747 | 7.119 | 69.6287 | -39.7379
-1.3131 | -79.5273 | -21.1837 | 82.6746 | 7.1229 | 69.42 | -39.7637
-1.3131 | -79.5273 | -21.2447 | 82.7356 | 7.1229 | 69.481 | -39.7637
-1.3143 | -79.4761 | -21.3057 | 82.8136 | 7.1123 | 69.5676 | -39.738
-1.3143 | -79.4761 | -21.2447 | 82.7526 | 7.1123 | 69.5066 | -39.738
-1.3143 | -79.5276 | -21.2447 | 82.7355 | 7.1162 | 69.4809 | -39.7638
-1.3143 | -79.5276 | -21.2447 | 82.7355 | 7.1162 | 69.4809 | -39.7638
-1.3143 | -79.5276 | -21.1837 | 82.6745 | 7.1162 | 69.4199 | -39.7638
-1.3143 | -79.5276 | -21.3057 | 82.7965 | 7.1162 | 69.5419 | -39.7638
-1.3156 | -79.5279 | -21.3057 | 82.7964 | 7.1096 | 69.5417 | -39.7639
-1.3156 | -79.5279 | -21.3057 | 82.7964 | 7.1096 | 69.5417 | -39.7639
-1.3156 | -79.5279 | -21.3057 | 82.7964 | 7.1096 | 69.5417 | -39.7639
-1.3156 | -79.5279 | -21.3667 | 82.8574 | 7.1096 | 69.6027 | -39.7639
-1.3156 | -79.5279 | -21.4277 | 82.9184 | 7.1096 | 69.6637 | -39.7639
-1.3156 | -79.5279 | -21.2447 | 82.7354 | 7.1096 | 69.4807 | -39.7639
-1.3168 | -79.5281 | -21.3667 | 82.8573 | 7.1029 | 69.6026 | -39.7641
-1.3168 | -79.5281 | -21.1837 | 82.6743 | 7.1029 | 69.4196 | -39.7641
-1.3168 | -79.5281 | -21.2447 | 82.7353 | 7.1029 | 69.4806 | -39.7641
-1.3168 | -79.5281 | -21.1837 | 82.6743 | 7.1029 | 69.4196 | -39.7641
-1.318 | -79.5284 | -21.3667 | 82.8572 | 7.0963 | 69.6025 | -39.7642
-1.3168 | -79.5281 | -21.3667 | 82.8573 | 7.1029 | 69.6026 | -39.7641
-1.318 | -79.5799 | -21.4887 | 82.962 | 7.1002 | 69.6987 | -39.7899
-1.318 | -79.5284 | -21.3667 | 82.8572 | 7.0963 | 69.6025 | -39.7642
-1.318 | -79.5284 | -21.3667 | 82.8572 | 7.0963 | 69.6025 | -39.7642
-1.318 | -79.5284 | -21.1227 | 82.6132 | 7.0963 | 69.3585 | -39.7642
-1.318 | -79.5799 | -21.4277 | 82.901 | 7.1002 | 69.6377 | -39.7899
-1.318 | -79.5799 | -21.3057 | 82.779 | 7.1002 | 69.5157 | -39.7899
-1.3193 | -79.5802 | -21.0007 | 82.4739 | 7.0936 | 69.2106 | -39.7901
-1.3193 | -79.5802 | -21.1227 | 82.5959 | 7.0936 | 69.3326 | -39.7901
-1.3193 | -79.5802 | -21.0617 | 82.5349 | 7.0936 | 69.2716 | -39.7901
-1.3193 | -79.5802 | -21.0007 | 82.4739 | 7.0936 | 69.2106 | -39.7901
-1.3193 | -79.5802 | -21.1227 | 82.5959 | 7.0936 | 69.3326 | -39.7901
-1.3193 | -79.5287 | -21.0617 | 82.5521 | 7.0897 | 69.2973 | -39.7643
-1.3206 | -79.5804 | -21.1837 | 82.6568 | 7.0866 | 69.3934 | -39.7902
-1.3206 | -79.5804 | -21.3057 | 82.7788 | 7.0866 | 69.5154 | -39.7902
-1.3206 | -79.5804 | -21.2447 | 82.7178 | 7.0866 | 69.4544 | -39.7902
-1.3206 | -79.5804 | -21.4277 | 82.9008 | 7.0866 | 69.6374 | -39.7902
-1.3206 | -79.6319 | -21.0617 | 82.5177 | 7.0905 | 69.2457 | -39.816
-1.3206 | -79.6319 | -21.4277 | 82.8837 | 7.0905 | 69.6117 | -39.816
-1.3218 | -79.6322 | -21.3057 | 82.7616 | 7.0839 | 69.4896 | -39.8161
-1.3218 | -79.6322 | -21.1837 | 82.6396 | 7.0839 | 69.3676 | -39.8161
-1.3218 | -79.6322 | -21.0617 | 82.5176 | 7.0839 | 69.2456 | -39.8161
-1.3218 | -79.6322 | -21.0007 | 82.4566 | 7.0839 | 69.1846 | -39.8161
-1.3218 | -79.6322 | -20.9397 | 82.3956 | 7.0839 | 69.1236 | -39.8161
-1.3218 | -79.6322 | -21.1837 | 82.6396 | 7.0839 | 69.3676 | -39.8161
-1.323 | -79.6325 | -21.3667 | 82.8225 | 7.0773 | 69.5504 | -39.8162
-1.323 | -79.6582 | -21.2447 | 82.6919 | 7.0793 | 69.4155 | -39.8291
-1.323 | -79.6582 | -21.4277 | 82.8749 | 7.0793 | 69.5985 | -39.8291
-1.323 | -79.6582 | -21.3667 | 82.8139 | 7.0793 | 69.5375 | -39.8291
-1.3243 | -79.6585 | -21.3667 | 82.8138 | 7.0727 | 69.5374 | -39.8293
-1.323 | -79.7097 | -21.3667 | 82.7968 | 7.0832 | 69.5118 | -39.8549
-1.3243 | -79.6585 | -21.4887 | 82.9358 | 7.0727 | 69.6594 | -39.8293
-1.3243 | -79.71 | -21.5497 | 82.9797 | 7.0766 | 69.6947 | -39.855
-1.3243 | -79.71 | -21.3667 | 82.7967 | 7.0766 | 69.5117 | -39.855
-1.3243 | -79.71 | -21.4887 | 82.9187 | 7.0766 | 69.6337 | -39.855
-1.3255 | -79.7103 | -21.6717 | 83.1016 | 7.07 | 69.8165 | -39.8551
-1.3243 | -79.71 | -21.6717 | 83.1017 | 7.0766 | 69.8167 | -39.855
-1.3255 | -79.7103 | -21.6107 | 83.0406 | 7.07 | 69.7555 | -39.8551
-1.3255 | -79.7618 | -21.6717 | 83.0844 | 7.0739 | 69.7908 | -39.8809
-1.3255 | -79.7618 | -21.5497 | 82.9624 | 7.0739 | 69.6688 | -39.8809
-1.3255 | -79.7618 | -21.4887 | 82.9014 | 7.0739 | 69.6078 | -39.8809
-1.3255 | -79.7618 | -21.4887 | 82.9014 | 7.0739 | 69.6078 | -39.8809
-1.3267 | -79.8136 | -21.6717 | 83.0671 | 7.0713 | 69.7649 | -39.9068
-1.3255 | -79.8133 | -21.6107 | 83.0062 | 7.0778 | 69.704 | -39.9066
-1.3267 | -79.8136 | -21.4887 | 82.8841 | 7.0713 | 69.5819 | -39.9068
-1.3267 | -79.8136 | -21.4887 | 82.8841 | 7.0713 | 69.5819 | -39.9068
-1.3267 | -79.8651 | -21.4887 | 82.867 | 7.0751 | 69.5561 | -39.9325
-1.328 | -79.8653 | -21.5497 | 82.9279 | 7.0686 | 69.617 | -39.9327
-1.328 | -79.8653 | -21.6717 | 83.0499 | 7.0686 | 69.739 | -39.9327
-1.328 | -79.8653 | -21.6107 | 82.9889 | 7.0686 | 69.678 | -39.9327
-1.328 | -79.8653 | -21.5497 | 82.9279 | 7.0686 | 69.617 | -39.9327
-1.328 | -79.9168 | -21.6717 | 83.0327 | 7.0725 | 69.7132 | -39.9584
-1.328 | -79.9168 | -21.7327 | 83.0937 | 7.0725 | 69.7742 | -39.9584
-1.3292 | -79.9171 | -21.6717 | 83.0326 | 7.0659 | 69.7131 | -39.9586
-1.328 | -79.9168 | -21.7937 | 83.1547 | 7.0725 | 69.8352 | -39.9584
-1.3292 | -79.9686 | -21.8547 | 83.1985 | 7.0698 | 69.8704 | -39.9843
-1.3292 | -79.9686 | -21.4277 | 82.7715 | 7.0698 | 69.4434 | -39.9843
-1.3292 | -79.9686 | -21.8547 | 83.1985 | 7.0698 | 69.8704 | -39.9843
-1.3292 | -79.9686 | -21.7327 | 83.0765 | 7.0698 | 69.7484 | -39.9843
-1.3292 | -79.9686 | -21.7937 | 83.1375 | 7.0698 | 69.8094 | -39.9843
-1.3304 | -79.9689 | -21.7327 | 83.0764 | 7.0633 | 69.7482 | -39.9844
-1.3292 | -79.9686 | -21.7327 | 83.0765 | 7.0698 | 69.7484 | -39.9843
-1.3304 | -79.9689 | -21.7937 | 83.1374 | 7.0633 | 69.8092 | -39.9844
-1.3304 | -79.9689 | -21.5497 | 82.8934 | 7.0633 | 69.5652 | -39.9844
-1.3304 | -79.9689 | -21.7327 | 83.0764 | 7.0633 | 69.7482 | -39.9844
-1.3304 | -80.0204 | -21.7937 | 83.1202 | 7.0672 | 69.7835 | -40.0102
-1.3317 | -80.0207 | -21.5497 | 82.8761 | 7.0606 | 69.5393 | -40.0103
-1.3317 | -80.0207 | -21.5497 | 82.8761 | 7.0606 | 69.5393 | -40.0103
-1.3317 | -80.0207 | -21.7937 | 83.1201 | 7.0606 | 69.7833 | -40.0103
-1.3317 | -80.0207 | -21.6717 | 82.9981 | 7.0606 | 69.6613 | -40.0103
-1.3317 | -80.0207 | -21.4887 | 82.8151 | 7.0606 | 69.4783 | -40.0103
-1.333 | -80.0209 | -21.9767 | 83.303 | 7.0537 | 69.9662 | -40.0105
-1.333 | -80.0209 | -21.9767 | 83.303 | 7.0537 | 69.9662 | -40.0105
-1.333 | -80.0209 | -21.6107 | 82.937 | 7.0537 | 69.6002 | -40.0105
-1.333 | -80.0209 | -21.6107 | 82.937 | 7.0537 | 69.6002 | -40.0105
-1.3342 | -80.0212 | -21.7327 | 83.0589 | 7.0472 | 69.7221 | -40.0106
-1.3342 | -80.0985 | -21.7937 | 83.0942 | 7.053 | 69.7444 | -40.0492
-1.3342 | -80.0212 | -21.9767 | 83.3029 | 7.0472 | 69.9661 | -40.0106
-1.3354 | -80.0988 | -22.0377 | 83.3381 | 7.0465 | 69.9883 | -40.0494
-1.3354 | -80.0988 | -21.9767 | 83.2771 | 7.0465 | 69.9273 | -40.0494
-1.3354 | -80.1503 | -21.9767 | 83.2599 | 7.0504 | 69.9015 | -40.0751
-1.3367 | -80.1505 | -21.9767 | 83.2598 | 7.0439 | 69.9014 | -40.0753
-1.3367 | -80.1505 | -21.8547 | 83.1378 | 7.0439 | 69.7794 | -40.0753
-1.3367 | -80.1505 | -22.0987 | 83.3818 | 7.0439 | 70.0234 | -40.0753
-1.3367 | -80.1505 | -21.9157 | 83.1988 | 7.0439 | 69.8404 | -40.0753
-1.3379 | -80.1508 | -21.9157 | 83.1987 | 7.0374 | 69.8403 | -40.0754
-1.3379 | -80.2023 | -22.1597 | 83.4256 | 7.0413 | 70.0585 | -40.1012
-1.3379 | -80.2023 | -22.0987 | 83.3646 | 7.0413 | 69.9975 | -40.1012
-1.3391 | -80.2026 | -22.2207 | 83.4865 | 7.0348 | 70.1194 | -40.1013
-1.3391 | -80.2026 | -21.9767 | 83.2425 | 7.0348 | 69.8754 | -40.1013
-1.3391 | -80.2026 | -22.1597 | 83.4255 | 7.0348 | 70.0584 | -40.1013
-1.3404 | -80.2029 | -22.0987 | 83.3644 | 7.0284 | 69.9972 | -40.1014
-1.3404 | -80.2029 | -21.8547 | 83.1204 | 7.0284 | 69.7532 | -40.1014
-1.3404 | -80.2029 | -22.1597 | 83.4254 | 7.0284 | 70.0582 | -40.1014
-1.3416 | -80.2031 | -22.3427 | 83.6083 | 7.022 | 70.2411 | -40.1016
-1.3416 | -80.2547 | -22.0377 | 83.2861 | 7.0258 | 69.9103 | -40.1273
-1.3416 | -80.2547 | -22.1597 | 83.4081 | 7.0258 | 70.0323 | -40.1273
-1.3416 | -80.2547 | -21.8547 | 83.1031 | 7.0258 | 69.7273 | -40.1273
-1.3428 | -80.2549 | -22.0987 | 83.347 | 7.0194 | 69.9712 | -40.1275
-1.3428 | -80.3064 | -22.0987 | 83.3298 | 7.0232 | 69.9454 | -40.1532
-1.3428 | -80.3064 | -22.0377 | 83.2688 | 7.0232 | 69.8844 | -40.1532
-1.3428 | -80.3064 | -21.9767 | 83.2078 | 7.0232 | 69.8234 | -40.1532
-1.3441 | -80.3067 | -22.2207 | 83.4518 | 7.0168 | 70.0673 | -40.1534
-1.3441 | -80.3067 | -22.0987 | 83.3298 | 7.0168 | 69.9453 | -40.1534
-1.3454 | -80.307 | -22.0377 | 83.2687 | 7.01 | 69.8842 | -40.1535
-1.3454 | -80.307 | -22.0377 | 83.2687 | 7.01 | 69.8842 | -40.1535
-1.3454 | -80.307 | -21.8547 | 83.0857 | 7.01 | 69.7012 | -40.1535
-1.3454 | -80.307 | -22.0377 | 83.2687 | 7.01 | 69.8842 | -40.1535
-1.3466 | -80.3073 | -22.0987 | 83.3296 | 7.0036 | 69.945 | -40.1536
-1.3466 | -80.3073 | -21.9767 | 83.2076 | 7.0036 | 69.823 | -40.1536
-1.3466 | -80.3073 | -21.9767 | 83.2076 | 7.0036 | 69.823 | -40.1536
-1.3466 | -80.3073 | -22.0987 | 83.3296 | 7.0036 | 69.945 | -40.1536
-1.3466 | -80.3073 | -21.9767 | 83.2076 | 7.0036 | 69.823 | -40.1536
-1.3478 | -80.3076 | -21.8547 | 83.0855 | 6.9972 | 69.7009 | -40.1538
-1.3478 | -80.3076 | -21.5497 | 82.7805 | 6.9972 | 69.3959 | -40.1538
-1.3478 | -80.3076 | -21.9767 | 83.2075 | 6.9972 | 69.8229 | -40.1538
-1.3491 | -80.2563 | -21.8547 | 83.1026 | 6.987 | 69.7265 | -40.1282
-1.3491 | -80.3078 | -21.9767 | 83.2074 | 6.9908 | 69.8227 | -40.1539
-1.3491 | -80.2563 | -21.9767 | 83.2246 | 6.987 | 69.8485 | -40.1282
-1.3503 | -80.2566 | -21.9767 | 83.2245 | 6.9807 | 69.8484 | -40.1283
-1.3503 | -80.2566 | -22.1597 | 83.4075 | 6.9807 | 70.0314 | -40.1283
-1.3503 | -80.3081 | -21.9157 | 83.1463 | 6.9845 | 69.7616 | -40.1541
-1.3503 | -80.3081 | -21.8547 | 83.0853 | 6.9845 | 69.7006 | -40.1541
-1.3515 | -80.3599 | -22.0377 | 83.251 | 6.9819 | 69.8577 | -40.18
-1.3515 | -80.3599 | -22.1597 | 83.373 | 6.9819 | 69.9797 | -40.18
-1.3515 | -80.3599 | -22.0987 | 83.312 | 6.9819 | 69.9187 | -40.18
-1.3528 | -80.3602 | -22.2207 | 83.4339 | 6.9756 | 70.0406 | -40.1801
-1.3528 | -80.4117 | -22.2817 | 83.4778 | 6.9794 | 70.0758 | -40.2059
-1.3528 | -80.4117 | -22.2207 | 83.4168 | 6.9794 | 70.0148 | -40.2059
-1.354 | -80.412 | -22.1597 | 83.3557 | 6.9731 | 69.9537 | -40.206
-1.354 | -80.4635 | -21.9767 | 83.1555 | 6.9769 | 69.7449 | -40.2317
-1.354 | -80.515 | -22.2207 | 83.3823 | 6.9807 | 69.9632 | -40.2575
-1.354 | -80.515 | -22.0987 | 83.2603 | 6.9807 | 69.8412 | -40.2575
-1.3552 | -80.5153 | -22.2817 | 83.4432 | 6.9743 | 70.024 | -40.2576
-1.3552 | -80.5411 | -22.2207 | 83.3736 | 6.9762 | 69.9501 | -40.2705
-1.3552 | -80.5411 | -22.3427 | 83.4956 | 6.9762 | 70.0721 | -40.2705
-1.3565 | -80.5413 | -22.4037 | 83.5566 | 6.9699 | 70.133 | -40.2707
-1.3565 | -80.5929 | -22.4037 | 83.5394 | 6.9737 | 70.1072 | -40.2964
-1.3578 | -80.6447 | -22.4037 | 83.5221 | 6.9708 | 70.0813 | -40.3223
-1.3578 | -80.6447 | -22.2817 | 83.4001 | 6.9708 | 69.9593 | -40.3223
-1.3578 | -80.6962 | -22.1597 | 83.2609 | 6.9746 | 69.8116 | -40.3481
-1.3578 | -80.6962 | -22.5867 | 83.6879 | 6.9746 | 70.2386 | -40.3481
-1.359 | -80.748 | -22.2817 | 83.3657 | 6.9721 | 69.9077 | -40.374
-1.359 | -80.748 | -22.5257 | 83.6097 | 6.9721 | 70.1517 | -40.374
-1.359 | -80.748 | -22.4037 | 83.4877 | 6.9721 | 70.0297 | -40.374
-1.3602 | -80.7483 | -22.4037 | 83.4876 | 6.9658 | 70.0295 | -40.3741
-1.3602 | -80.7998 | -22.4647 | 83.5314 | 6.9696 | 70.0648 | -40.3999
-1.3602 | -80.7998 | -22.1597 | 83.2264 | 6.9696 | 69.7598 | -40.3999
-1.3602 | -80.7998 | -22.4647 | 83.5314 | 6.9696 | 70.0648 | -40.3999
-1.3615 | -80.8001 | -22.3427 | 83.4093 | 6.9633 | 69.9426 | -40.4
-1.3615 | -80.8001 | -22.4647 | 83.5313 | 6.9633 | 70.0646 | -40.4
-1.3615 | -80.8001 | -22.4647 | 83.5313 | 6.9633 | 70.0646 | -40.4
-1.3627 | -80.8004 | -22.4647 | 83.5312 | 6.957 | 70.0645 | -40.4002
-1.3627 | -80.8004 | -22.4037 | 83.4702 | 6.957 | 70.0035 | -40.4002
-1.3627 | -80.8519 | -22.4647 | 83.514 | 6.9608 | 70.0387 | -40.4259
-1.3627 | -80.8519 | -22.7087 | 83.758 | 6.9608 | 70.2827 | -40.4259
-1.3639 | -80.8006 | -22.6477 | 83.7141 | 6.9508 | 70.2473 | -40.4003
-1.3639 | -80.8522 | -22.8917 | 83.9409 | 6.9545 | 70.4656 | -40.4261
-1.3639 | -80.8522 | -22.5867 | 83.6359 | 6.9545 | 70.1606 | -40.4261
-1.3639 | -80.8522 | -22.6477 | 83.6969 | 6.9545 | 70.2216 | -40.4261
-1.3652 | -80.8524 | -22.5867 | 83.6359 | 6.9483 | 70.1604 | -40.4262
-1.3652 | -80.8524 | -22.5867 | 83.6359 | 6.9483 | 70.1604 | -40.4262
-1.3652 | -80.8524 | -22.3427 | 83.3919 | 6.9483 | 69.9164 | -40.4262
-1.3664 | -80.8527 | -22.2817 | 83.3308 | 6.942 | 69.8553 | -40.4264
-1.3664 | -80.8527 | -22.5257 | 83.5748 | 6.942 | 70.0993 | -40.4264
-1.3664 | -80.9043 | -22.5867 | 83.6186 | 6.9458 | 70.1345 | -40.4521
-1.3676 | -80.9045 | -22.3427 | 83.3745 | 6.9396 | 69.8904 | -40.4523
-1.3676 | -80.9045 | -22.4037 | 83.4355 | 6.9396 | 69.9514 | -40.4523
-1.3676 | -80.9045 | -22.5867 | 83.6185 | 6.9396 | 70.1344 | -40.4523
-1.3689 | -80.9048 | -22.4037 | 83.4354 | 6.9333 | 69.9513 | -40.4524
-1.3689 | -80.9048 | -22.2817 | 83.3134 | 6.9333 | 69.8293 | -40.4524
-1.3689 | -80.9048 | -22.2817 | 83.3134 | 6.9333 | 69.8293 | -40.4524
-1.3702 | -80.9051 | -22.4647 | 83.4963 | 6.9268 | 70.0121 | -40.4526
-1.3702 | -80.9051 | -22.3427 | 83.3743 | 6.9268 | 69.8901 | -40.4526
-1.3702 | -80.9051 | -22.2817 | 83.3133 | 6.9268 | 69.8291 | -40.4526
-1.3702 | -80.9566 | -22.3427 | 83.3571 | 6.9305 | 69.8643 | -40.4783
-1.3714 | -80.9569 | -22.3427 | 83.357 | 6.9243 | 69.8642 | -40.4785
-1.3714 | -80.9569 | -22.4647 | 83.479 | 6.9243 | 69.9862 | -40.4785
-1.3714 | -80.9569 | -22.4037 | 83.418 | 6.9243 | 69.9252 | -40.4785
-1.3726 | -80.9572 | -22.4037 | 83.4179 | 6.9181 | 69.9251 | -40.4786
-1.3726 | -80.9572 | -22.2817 | 83.2959 | 6.9181 | 69.8031 | -40.4786
-1.3726 | -81.0087 | -22.4037 | 83.4008 | 6.9219 | 69.8993 | -40.5044
-1.3739 | -81.009 | -22.5867 | 83.5837 | 6.9157 | 70.0822 | -40.5045
-1.3739 | -81.009 | -22.5257 | 83.5227 | 6.9157 | 70.0212 | -40.5045
-1.3739 | -81.009 | -22.4647 | 83.4617 | 6.9157 | 69.9602 | -40.5045
-1.3739 | -81.0348 | -22.5257 | 83.5141 | 6.9176 | 70.0083 | -40.5174
-1.3751 | -81.0351 | -22.2817 | 83.27 | 6.9114 | 69.7641 | -40.5175
-1.3751 | -81.0351 | -22.4037 | 83.392 | 6.9114 | 69.8861 | -40.5175
-1.3751 | -81.0351 | -22.4037 | 83.392 | 6.9114 | 69.8861 | -40.5175
-1.3751 | -81.0351 | -22.5867 | 83.575 | 6.9114 | 70.0691 | -40.5175
-1.3763 | -81.0354 | -22.6477 | 83.6359 | 6.9052 | 70.13 | -40.5177
-1.3763 | -81.0354 | -22.5867 | 83.5749 | 6.9052 | 70.069 | -40.5177
-1.3763 | -81.1384 | -22.7087 | 83.6625 | 6.9127 | 70.1395 | -40.5692
-1.3776 | -81.1387 | -22.5257 | 83.4794 | 6.9065 | 69.9563 | -40.5694
-1.3776 | -81.1387 | -22.4037 | 83.3574 | 6.9065 | 69.8343 | -40.5694
-1.3776 | -81.1387 | -22.5257 | 83.4794 | 6.9065 | 69.9563 | -40.5694
-1.3788 | -81.139 | -22.6477 | 83.6013 | 6.9004 | 70.0782 | -40.5695
-1.3788 | -81.139 | -22.5867 | 83.5403 | 6.9004 | 70.0172 | -40.5695
-1.3788 | -81.139 | -22.4037 | 83.3573 | 6.9004 | 69.8342 | -40.5695
-1.3788 | -81.139 | -22.5257 | 83.4793 | 6.9004 | 69.9562 | -40.5695
-1.3788 | -81.139 | -22.7697 | 83.7233 | 6.9004 | 70.2002 | -40.5695
-1.38 | -81.1393 | -22.5867 | 83.5402 | 6.8942 | 70.017 | -40.5696
-1.38 | -81.1908 | -22.3427 | 83.2791 | 6.898 | 69.7473 | -40.5954
-1.3813 | -81.1911 | -22.8307 | 83.767 | 6.8918 | 70.2351 | -40.5955
-1.3813 | -81.1911 | -22.5257 | 83.462 | 6.8918 | 69.9301 | -40.5955
-1.3813 | -81.1911 | -22.6477 | 83.584 | 6.8918 | 70.0521 | -40.5955
-1.3813 | -81.1911 | -22.4647 | 83.401 | 6.8918 | 69.8691 | -40.5955
-1.3826 | -81.2429 | -22.5867 | 83.5057 | 6.8891 | 69.9652 | -40.6215
-1.3826 | -81.2429 | -22.4647 | 83.3837 | 6.8891 | 69.8432 | -40.6215
-1.3838 | -81.2947 | -22.6477 | 83.5494 | 6.8867 | 70.0003 | -40.6474
-1.3838 | -81.2947 | -22.8307 | 83.7324 | 6.8867 | 70.1833 | -40.6474
-1.3838 | -81.2947 | -22.7697 | 83.6714 | 6.8867 | 70.1223 | -40.6474
-1.3838 | -81.3463 | -22.8307 | 83.7152 | 6.8904 | 70.1575 | -40.6731
-1.385 | -81.3466 | -22.8917 | 83.7761 | 6.8843 | 70.2184 | -40.6733
-1.385 | -81.3466 | -22.9527 | 83.8371 | 6.8843 | 70.2794 | -40.6733
-1.3863 | -81.3984 | -22.8917 | 83.7589 | 6.8819 | 70.1925 | -40.6992
-1.3863 | -81.3984 | -22.9527 | 83.8199 | 6.8819 | 70.2535 | -40.6992
-1.3863 | -81.4499 | -22.8307 | 83.6807 | 6.8856 | 70.1057 | -40.725
-1.3863 | -81.4499 | -23.0748 | 83.9248 | 6.8856 | 70.3498 | -40.725
-1.3875 | -81.476 | -22.7087 | 83.55 | 6.8814 | 69.9707 | -40.738
-1.3875 | -81.5275 | -23.2578 | 84.0819 | 6.8851 | 70.494 | -40.7638
-1.3875 | -81.5275 | -23.1357 | 83.9598 | 6.8851 | 70.3719 | -40.7638
-1.3887 | -81.5793 | -23.0748 | 83.8816 | 6.8827 | 70.2851 | -40.7897
-1.3887 | -81.5793 | -23.1357 | 83.9425 | 6.8827 | 70.346 | -40.7897
-1.3887 | -81.5793 | -23.1968 | 84.0036 | 6.8827 | 70.4071 | -40.7897
-1.39 | -81.6312 | -23.2578 | 84.0474 | 6.8803 | 70.4422 | -40.8156
-1.39 | -81.6312 | -23.3798 | 84.1694 | 6.8803 | 70.5642 | -40.8156
-1.39 | -81.6827 | -23.1968 | 83.9692 | 6.884 | 70.3554 | -40.8414
-1.3912 | -81.683 | -23.2578 | 84.0301 | 6.878 | 70.4163 | -40.8415
-1.3912 | -81.683 | -23.0137 | 83.786 | 6.878 | 70.1722 | -40.8415
-1.3924 | -81.6833 | -23.2578 | 84.03 | 6.8719 | 70.4161 | -40.8416
-1.3924 | -81.6833 | -23.1968 | 83.969 | 6.8719 | 70.3551 | -40.8416
-1.3924 | -81.6833 | -23.1357 | 83.9079 | 6.8719 | 70.294 | -40.8416
-1.3924 | -81.6833 | -23.0748 | 83.847 | 6.8719 | 70.2331 | -40.8416
-1.3924 | -81.6833 | -23.1357 | 83.9079 | 6.8719 | 70.294 | -40.8416
-1.3937 | -81.6836 | -23.0748 | 83.8469 | 6.8658 | 70.233 | -40.8418
-1.3937 | -81.7351 | -23.2578 | 84.0127 | 6.8695 | 70.3902 | -40.8676
-1.395 | -81.7354 | -23.0137 | 83.7685 | 6.8631 | 70.1459 | -40.8677
-1.395 | -81.7354 | -23.0137 | 83.7685 | 6.8631 | 70.1459 | -40.8677
-1.395 | -81.7354 | -23.1357 | 83.8905 | 6.8631 | 70.2679 | -40.8677
-1.395 | -81.7354 | -22.8917 | 83.6465 | 6.8631 | 70.0239 | -40.8677
-1.3962 | -81.7873 | -23.0748 | 83.8123 | 6.8608 | 70.1811 | -40.8936
-1.3962 | -81.7873 | -23.3187 | 84.0562 | 6.8608 | 70.425 | -40.8936
-1.3962 | -81.7873 | -23.0748 | 83.8123 | 6.8608 | 70.1811 | -40.8936
-1.3974 | -81.8391 | -23.0748 | 83.7951 | 6.8584 | 70.1552 | -40.9196
-1.3974 | -81.8391 | -22.8917 | 83.612 | 6.8584 | 69.9721 | -40.9196
-1.3974 | -81.8391 | -22.7087 | 83.429 | 6.8584 | 69.7891 | -40.9196
-1.3987 | -81.8394 | -22.9527 | 83.6729 | 6.8524 | 70.033 | -40.9197
-1.3987 | -81.8394 | -23.1357 | 83.8559 | 6.8524 | 70.216 | -40.9197
-1.3987 | -81.8394 | -23.1357 | 83.8559 | 6.8524 | 70.216 | -40.9197
-1.3999 | -81.8397 | -22.8917 | 83.6118 | 6.8464 | 69.9718 | -40.9198
-1.3999 | -81.8397 | -22.8307 | 83.5508 | 6.8464 | 69.9108 | -40.9198
-1.3999 | -81.8397 | -22.9527 | 83.6728 | 6.8464 | 70.0328 | -40.9198
-1.3999 | -81.8912 | -23.2578 | 83.9607 | 6.8501 | 70.3121 | -40.9456
-1.4011 | -81.8915 | -23.0137 | 83.7165 | 6.8441 | 70.0679 | -40.9458
-1.4011 | -81.8915 | -23.0137 | 83.7165 | 6.8441 | 70.0679 | -40.9458
-1.4011 | -81.8915 | -23.0748 | 83.7776 | 6.8441 | 70.129 | -40.9458
-1.4024 | -81.8918 | -23.0748 | 83.7775 | 6.8381 | 70.1289 | -40.9459
-1.4024 | -81.8918 | -23.0137 | 83.7164 | 6.8381 | 70.0678 | -40.9459
-1.4024 | -81.8918 | -22.8307 | 83.5334 | 6.8381 | 69.8848 | -40.9459
-1.4036 | -81.9179 | -23.0137 | 83.7077 | 6.8339 | 70.0547 | -40.9589
-1.4036 | -81.9179 | -23.1357 | 83.8297 | 6.8339 | 70.1767 | -40.9589
-1.4036 | -81.9179 | -23.2578 | 83.9518 | 6.8339 | 70.2988 | -40.9589
-1.4036 | -81.9694 | -23.1968 | 83.8736 | 6.8376 | 70.212 | -40.9847
-1.4048 | -81.9697 | -23.1968 | 83.8735 | 6.8316 | 70.2119 | -40.9849
-1.4048 | -81.9697 | -23.3187 | 83.9954 | 6.8316 | 70.3338 | -40.9849
-1.4048 | -81.9697 | -23.1968 | 83.8735 | 6.8316 | 70.2119 | -40.9849
-1.4061 | -81.97 | -23.3798 | 84.0564 | 6.8257 | 70.3948 | -40.985
-1.4061 | -81.97 | -23.3187 | 83.9953 | 6.8257 | 70.3337 | -40.985
-1.4074 | -81.9703 | -23.4407 | 84.1172 | 6.8194 | 70.4555 | -40.9852
-1.4074 | -81.9703 | -23.1968 | 83.8733 | 6.8194 | 70.2116 | -40.9852
-1.4074 | -81.9703 | -23.1968 | 83.8733 | 6.8194 | 70.2116 | -40.9852
-1.4074 | -82.0219 | -23.1968 | 83.8561 | 6.823 | 70.1858 | -41.0109
-1.4086 | -82.0222 | -23.4407 | 84.0999 | 6.8171 | 70.4296 | -41.0111
-1.4086 | -82.0222 | -23.5018 | 84.161 | 6.8171 | 70.4907 | -41.0111
-1.4086 | -82.0222 | -23.3798 | 84.039 | 6.8171 | 70.3687 | -41.0111
-1.4086 | -82.1253 | -23.5627 | 84.1876 | 6.8244 | 70.5 | -41.0626
-1.4086 | -82.1253 | -23.3798 | 84.0047 | 6.8244 | 70.3171 | -41.0626
-1.4098 | -82.1256 | -23.2578 | 83.8826 | 6.8184 | 70.195 | -41.0628
-1.4098 | -82.1256 | -23.5018 | 84.1266 | 6.8184 | 70.439 | -41.0628
-1.4098 | -82.1256 | -23.3798 | 84.0046 | 6.8184 | 70.317 | -41.0628
-1.4098 | -82.1256 | -23.2578 | 83.8826 | 6.8184 | 70.195 | -41.0628
-1.4098 | -82.1256 | -23.3187 | 83.9435 | 6.8184 | 70.2559 | -41.0628
-1.4098 | -82.1771 | -23.2578 | 83.8654 | 6.8221 | 70.1692 | -41.0886
-1.4111 | -82.1259 | -23.3798 | 84.0045 | 6.8125 | 70.3168 | -41.0629
-1.4111 | -82.1259 | -23.3798 | 84.0045 | 6.8125 | 70.3168 | -41.0629
-1.4111 | -82.1774 | -23.1968 | 83.8043 | 6.8162 | 70.1081 | -41.0887
-1.4111 | -82.1774 | -23.3187 | 83.9262 | 6.8162 | 70.23 | -41.0887
-1.4111 | -82.1774 | -23.1357 | 83.7432 | 6.8162 | 70.047 | -41.0887
-1.4111 | -82.1774 | -23.1357 | 83.7432 | 6.8162 | 70.047 | -41.0887
-1.4123 | -82.1777 | -23.2578 | 83.8652 | 6.8102 | 70.1689 | -41.0889
-1.4123 | -82.1777 | -23.2578 | 83.8652 | 6.8102 | 70.1689 | -41.0889
-1.4123 | -82.2293 | -23.4407 | 84.0309 | 6.8139 | 70.326 | -41.1146
-1.4123 | -82.2293 | -23.3187 | 83.9089 | 6.8139 | 70.204 | -41.1146
-1.4123 | -82.2293 | -23.4407 | 84.0309 | 6.8139 | 70.326 | -41.1146
-1.4123 | -82.2293 | -23.2578 | 83.848 | 6.8139 | 70.1431 | -41.1146
-1.4123 | -82.2293 | -23.4407 | 84.0309 | 6.8139 | 70.326 | -41.1146
-1.4135 | -82.2296 | -23.3187 | 83.9088 | 6.808 | 70.2039 | -41.1148
-1.4135 | -82.2296 | -23.3798 | 83.9699 | 6.808 | 70.265 | -41.1148
-1.4135 | -82.2811 | -23.5018 | 84.0747 | 6.8116 | 70.3612 | -41.1406
-1.4135 | -82.2296 | -23.4407 | 84.0308 | 6.808 | 70.3259 | -41.1148
-1.4135 | -82.2811 | -23.2578 | 83.8307 | 6.8116 | 70.1172 | -41.1406
-1.4148 | -82.2814 | -23.5627 | 84.1355 | 6.8057 | 70.422 | -41.1407
-1.4148 | -82.2814 | -23.5627 | 84.1355 | 6.8057 | 70.422 | -41.1407
-1.4148 | -82.2814 | -23.1968 | 83.7696 | 6.8057 | 70.0561 | -41.1407
-1.4148 | -82.333 | -23.2578 | 83.8134 | 6.8093 | 70.0913 | -41.1665
-1.4148 | -82.333 | -23.3187 | 83.8743 | 6.8093 | 70.1522 | -41.1665
-1.416 | -82.3333 | -23.3798 | 83.9353 | 6.8034 | 70.2131 | -41.1666
-1.416 | -82.3333 | -23.2578 | 83.8133 | 6.8034 | 70.0911 | -41.1666
-1.416 | -82.3333 | -23.3187 | 83.8742 | 6.8034 | 70.152 | -41.1666
-1.416 | -82.3333 | -23.3798 | 83.9353 | 6.8034 | 70.2131 | -41.1666
-1.416 | -82.3848 | -23.3187 | 83.8571 | 6.8071 | 70.1263 | -41.1924
-1.416 | -82.3333 | -23.5018 | 84.0573 | 6.8034 | 70.3351 | -41.1666
-1.416 | -82.3333 | -23.1968 | 83.7523 | 6.8034 | 70.0301 | -41.1666
-1.4172 | -82.3851 | -23.3187 | 83.857 | 6.8012 | 70.1261 | -41.1926
-1.4172 | -82.3851 | -23.2578 | 83.7961 | 6.8012 | 70.0652 | -41.1926
-1.4172 | -82.3851 | -23.1968 | 83.7351 | 6.8012 | 70.0042 | -41.1926
-1.4172 | -82.3851 | -23.3187 | 83.857 | 6.8012 | 70.1261 | -41.1926
-1.4172 | -82.3851 | -23.3798 | 83.9181 | 6.8012 | 70.1872 | -41.1926
-1.4172 | -82.4109 | -23.3798 | 83.9095 | 6.803 | 70.1743 | -41.2054
-1.4185 | -82.4112 | -23.4407 | 83.9703 | 6.7971 | 70.2351 | -41.2056
-1.4185 | -82.4112 | -23.3187 | 83.8483 | 6.7971 | 70.1131 | -41.2056
-1.4185 | -82.4627 | -23.3187 | 83.8311 | 6.8007 | 70.0873 | -41.2314
-1.4185 | -82.4627 | -23.2578 | 83.7702 | 6.8007 | 70.0264 | -41.2314
-1.4185 | -82.4627 | -23.3187 | 83.8311 | 6.8007 | 70.0873 | -41.2314
-1.4198 | -82.5146 | -23.3187 | 83.8138 | 6.7981 | 70.0614 | -41.2573
-1.4198 | -82.5146 | -23.5018 | 83.9969 | 6.7981 | 70.2445 | -41.2573
-1.4198 | -82.5146 | -23.3187 | 83.8138 | 6.7981 | 70.0614 | -41.2573
-1.4198 | -82.5662 | -23.1968 | 83.6747 | 6.8018 | 69.9137 | -41.2831
-1.4198 | -82.5662 | -23.3187 | 83.7966 | 6.8018 | 70.0356 | -41.2831
-1.4198 | -82.5662 | -23.5018 | 83.9797 | 6.8018 | 70.2187 | -41.2831
-1.421 | -82.5665 | -23.3798 | 83.8576 | 6.7959 | 70.0965 | -41.2832
-1.421 | -82.618 | -23.6848 | 84.1454 | 6.7995 | 70.3758 | -41.309
-1.421 | -82.618 | -23.7457 | 84.2063 | 6.7995 | 70.4367 | -41.309
-1.421 | -82.618 | -23.5627 | 84.0233 | 6.7995 | 70.2537 | -41.309
-1.4222 | -82.6183 | -23.4407 | 83.9012 | 6.7936 | 70.1315 | -41.3092
-1.4222 | -82.6183 | -23.5627 | 84.0232 | 6.7936 | 70.2535 | -41.3092
-1.4222 | -82.6183 | -23.6848 | 84.1453 | 6.7936 | 70.3756 | -41.3092
-1.4222 | -82.6183 | -23.7457 | 84.2062 | 6.7936 | 70.4365 | -41.3092
-1.4222 | -82.6183 | -23.6237 | 84.0842 | 6.7936 | 70.3145 | -41.3092
-1.4235 | -82.6186 | -23.8068 | 84.2672 | 6.7878 | 70.4975 | -41.3093
-1.4235 | -82.5671 | -23.7457 | 84.2233 | 6.7842 | 70.4621 | -41.2835
-1.4235 | -82.6186 | -23.8677 | 84.3281 | 6.7878 | 70.5584 | -41.3093
-1.4235 | -82.6186 | -23.6848 | 84.1452 | 6.7878 | 70.3755 | -41.3093
-1.4235 | -82.6186 | -23.6237 | 84.0841 | 6.7878 | 70.3144 | -41.3093
-1.4247 | -82.6189 | -23.6237 | 84.084 | 6.7819 | 70.3142 | -41.3095
-1.4247 | -82.6189 | -23.8068 | 84.2671 | 6.7819 | 70.4973 | -41.3095
-1.4247 | -82.6189 | -23.7457 | 84.206 | 6.7819 | 70.4362 | -41.3095
-1.4259 | -82.6192 | -23.5018 | 83.962 | 6.7761 | 70.1922 | -41.3096
-1.4259 | -82.6192 | -23.5627 | 84.0229 | 6.7761 | 70.2531 | -41.3096
-1.4259 | -82.6192 | -23.8677 | 84.3279 | 6.7761 | 70.5581 | -41.3096
-1.4272 | -82.6195 | -23.6848 | 84.1449 | 6.7703 | 70.375 | -41.3098
-1.4272 | -82.6195 | -23.6848 | 84.1449 | 6.7703 | 70.375 | -41.3098
-1.4272 | -82.6711 | -23.6848 | 84.1277 | 6.7739 | 70.3492 | -41.3355
-1.4284 | -82.6714 | -23.8677 | 84.3105 | 6.768 | 70.532 | -41.3357
-1.4284 | -82.6714 | -23.7457 | 84.1885 | 6.768 | 70.41 | -41.3357
-1.4284 | -82.6714 | -23.5018 | 83.9446 | 6.768 | 70.1661 | -41.3357
-1.4309 | -82.672 | -23.5627 | 84.0053 | 6.7564 | 70.2267 | -41.336
-1.4309 | -82.672 | -23.7457 | 84.1883 | 6.7564 | 70.4097 | -41.336
-1.4309 | -82.7236 | -23.6848 | 84.1102 | 6.76 | 70.323 | -41.3618
-1.4321 | -82.7239 | -23.8068 | 84.2321 | 6.7542 | 70.4448 | -41.3619
-1.4321 | -82.7239 | -23.9287 | 84.354 | 6.7542 | 70.5667 | -41.3619
-1.4321 | -82.7239 | -23.8068 | 84.2321 | 6.7542 | 70.4448 | -41.3619
-1.4334 | -82.7242 | -23.7457 | 84.1709 | 6.7481 | 70.3836 | -41.3621
-1.4334 | -82.7242 | -23.7457 | 84.1709 | 6.7481 | 70.3836 | -41.3621
-1.4334 | -82.7757 | -23.6237 | 84.0318 | 6.7517 | 70.2358 | -41.3879
-1.4334 | -82.7757 | -23.7457 | 84.1538 | 6.7517 | 70.3578 | -41.3879
-1.4346 | -82.776 | -23.7457 | 84.1536 | 6.7459 | 70.3576 | -41.388
-1.4346 | -82.776 | -23.7457 | 84.1536 | 6.7459 | 70.3576 | -41.388
-1.4346 | -82.776 | -23.5018 | 83.9097 | 6.7459 | 70.1137 | -41.388
-1.4346 | -82.8276 | -23.6237 | 84.0145 | 6.7495 | 70.2099 | -41.4138
-1.4359 | -82.7764 | -23.7457 | 84.1535 | 6.7401 | 70.3575 | -41.3882
-1.4359 | -82.8279 | -23.6237 | 84.0144 | 6.7437 | 70.2097 | -41.414
-1.4359 | -82.8279 | -23.7457 | 84.1364 | 6.7437 | 70.3317 | -41.414
-1.4359 | -82.8279 | -23.8068 | 84.1975 | 6.7437 | 70.3928 | -41.414
-1.4371 | -82.8282 | -23.6237 | 84.0143 | 6.738 | 70.2096 | -41.4141
-1.4371 | -82.8282 | -23.8068 | 84.1974 | 6.738 | 70.3927 | -41.4141
-1.4383 | -82.8285 | -23.6237 | 84.0142 | 6.7322 | 70.2094 | -41.4143
-1.4383 | -82.8285 | -23.6237 | 84.0142 | 6.7322 | 70.2094 | -41.4143
-1.4383 | -82.8285 | -23.7457 | 84.1362 | 6.7322 | 70.3314 | -41.4143
-1.4383 | -82.8543 | -23.5627 | 83.9446 | 6.734 | 70.1355 | -41.4272
-1.4383 | -82.8285 | -23.8068 | 84.1973 | 6.7322 | 70.3925 | -41.4143
-1.4396 | -82.8288 | -23.3798 | 83.7702 | 6.7265 | 69.9653 | -41.4144
-1.4396 | -82.8546 | -23.5627 | 83.9445 | 6.7283 | 70.1354 | -41.4273
-1.4408 | -82.8549 | -23.6848 | 84.0665 | 6.7225 | 70.2573 | -41.4275
-1.4408 | -82.8549 | -23.8677 | 84.2494 | 6.7225 | 70.4402 | -41.4275
-1.4408 | -82.8549 | -23.8068 | 84.1885 | 6.7225 | 70.3793 | -41.4275
-1.4408 | -82.8549 | -23.7457 | 84.1274 | 6.7225 | 70.3182 | -41.4275
-1.442 | -82.9068 | -23.7457 | 84.1101 | 6.7204 | 70.2923 | -41.4534
-1.442 | -82.8552 | -23.7457 | 84.1273 | 6.7168 | 70.3181 | -41.4276
-1.442 | -82.9068 | -23.8068 | 84.1712 | 6.7204 | 70.3534 | -41.4534
-1.4433 | -82.9071 | -23.6848 | 84.0491 | 6.7147 | 70.2312 | -41.4535
-1.4433 | -82.9071 | -23.6237 | 83.988 | 6.7147 | 70.1701 | -41.4535
-1.4433 | -82.9071 | -23.9897 | 84.354 | 6.7147 | 70.5361 | -41.4535
-1.4446 | -82.9074 | -23.8677 | 84.2319 | 6.7086 | 70.414 | -41.4537
-1.4446 | -82.959 | -23.8068 | 84.1538 | 6.7122 | 70.3273 | -41.4795
-1.4446 | -82.959 | -23.9287 | 84.2757 | 6.7122 | 70.4492 | -41.4795
-1.4446 | -82.959 | -23.8677 | 84.2147 | 6.7122 | 70.3882 | -41.4795
-1.4458 | -83.0109 | -23.6237 | 83.9534 | 6.7101 | 70.1182 | -41.5054
-1.4458 | -83.0109 | -23.7457 | 84.0754 | 6.7101 | 70.2402 | -41.5054
-1.447 | -83.0627 | -23.9287 | 84.2411 | 6.7079 | 70.3973 | -41.5314
-1.447 | -83.0627 | -23.9287 | 84.2411 | 6.7079 | 70.3973 | -41.5314
-1.447 | -83.1659 | -23.8677 | 84.1457 | 6.715 | 70.2847 | -41.5829
-1.447 | -83.1659 | -23.7457 | 84.0237 | 6.715 | 70.1627 | -41.5829
-1.4483 | -83.1662 | -23.9287 | 84.2066 | 6.7094 | 70.3456 | -41.5831
-1.4483 | -83.1662 | -23.8068 | 84.0847 | 6.7094 | 70.2237 | -41.5831
-1.4483 | -83.1662 | -23.9287 | 84.2066 | 6.7094 | 70.3456 | -41.5831
-1.4483 | -83.1662 | -23.9897 | 84.2676 | 6.7094 | 70.4066 | -41.5831
-1.4483 | -83.2177 | -24.0507 | 84.3114 | 6.7129 | 70.4418 | -41.6089
-1.4495 | -83.2181 | -23.9897 | 84.2503 | 6.7072 | 70.3806 | -41.609
-1.4495 | -83.2181 | -24.2338 | 84.4944 | 6.7072 | 70.6247 | -41.609
-1.4495 | -83.2181 | -24.2338 | 84.4944 | 6.7072 | 70.6247 | -41.609
-1.4495 | -83.2181 | -24.2338 | 84.4944 | 6.7072 | 70.6247 | -41.609
-1.4495 | -83.2181 | -24.1118 | 84.3724 | 6.7072 | 70.5027 | -41.609
-1.4507 | -83.2699 | -24.1118 | 84.3551 | 6.7051 | 70.4768 | -41.635
-1.4507 | -83.2699 | -24.1118 | 84.3551 | 6.7051 | 70.4768 | -41.635
-1.4507 | -83.2699 | -23.9287 | 84.172 | 6.7051 | 70.2937 | -41.635
-1.4507 | -83.2699 | -24.0507 | 84.294 | 6.7051 | 70.4157 | -41.635
-1.4507 | -83.2699 | -24.1727 | 84.416 | 6.7051 | 70.5377 | -41.635
-1.4507 | -83.2957 | -24.2947 | 84.5294 | 6.7069 | 70.6468 | -41.6479
-1.4507 | -83.2957 | -24.3557 | 84.5904 | 6.7069 | 70.7078 | -41.6479
-1.452 | -83.296 | -24.1118 | 84.3464 | 6.7012 | 70.4638 | -41.648
-1.452 | -83.296 | -24.4167 | 84.6513 | 6.7012 | 70.7687 | -41.648
-1.452 | -83.296 | -24.1118 | 84.3464 | 6.7012 | 70.4638 | -41.648
-1.452 | -83.296 | -24.4167 | 84.6513 | 6.7012 | 70.7687 | -41.648
-1.4532 | -83.3479 | -24.1727 | 84.39 | 6.6991 | 70.4987 | -41.674
-1.4532 | -83.2963 | -24.0507 | 84.2852 | 6.6955 | 70.4025 | -41.6482
-1.4532 | -83.3479 | -24.2338 | 84.4511 | 6.6991 | 70.5598 | -41.674
-1.4532 | -83.3479 | -24.1727 | 84.39 | 6.6991 | 70.4987 | -41.674
-1.4532 | -83.3479 | -24.0507 | 84.268 | 6.6991 | 70.3767 | -41.674
-1.4532 | -83.3479 | -24.1118 | 84.3291 | 6.6991 | 70.4378 | -41.674
-1.4544 | -83.3482 | -24.1118 | 84.329 | 6.6934 | 70.4377 | -41.6741
-1.4544 | -83.3482 | -24.1727 | 84.3899 | 6.6934 | 70.4986 | -41.6741
-1.4544 | -83.3482 | -24.1118 | 84.329 | 6.6934 | 70.4377 | -41.6741
-1.4544 | -83.3482 | -24.1118 | 84.329 | 6.6934 | 70.4377 | -41.6741
-1.4544 | -83.3482 | -23.9897 | 84.2069 | 6.6934 | 70.3156 | -41.6741
-1.4544 | -83.3482 | -24.1118 | 84.329 | 6.6934 | 70.4377 | -41.6741
-1.4557 | -83.3485 | -24.1118 | 84.3289 | 6.6878 | 70.4375 | -41.6743
-1.4557 | -83.3485 | -24.0507 | 84.2678 | 6.6878 | 70.3764 | -41.6743
-1.4557 | -83.3485 | -23.9897 | 84.2068 | 6.6878 | 70.3154 | -41.6743
-1.4557 | -83.3485 | -23.8677 | 84.0848 | 6.6878 | 70.1934 | -41.6743
-1.4557 | -83.4001 | -23.9287 | 84.1286 | 6.6913 | 70.2286 | -41.7001
-1.4557 | -83.4001 | -24.1727 | 84.3726 | 6.6913 | 70.4726 | -41.7001
-1.4569 | -83.4004 | -24.1727 | 84.3725 | 6.6857 | 70.4725 | -41.7002
-1.4569 | -83.3488 | -24.1118 | 84.3288 | 6.6822 | 70.4373 | -41.6744
-1.4569 | -83.4004 | -23.9897 | 84.1895 | 6.6857 | 70.2895 | -41.7002
-1.4569 | -83.4004 | -24.2338 | 84.4336 | 6.6857 | 70.5336 | -41.7002
-1.4569 | -83.4004 | -24.1118 | 84.3116 | 6.6857 | 70.4116 | -41.7002
-1.4582 | -83.4007 | -24.1727 | 84.3724 | 6.6797 | 70.4723 | -41.7004
-1.4569 | -83.4004 | -24.1727 | 84.3725 | 6.6857 | 70.4725 | -41.7002
-1.4582 | -83.4007 | -24.1118 | 84.3115 | 6.6797 | 70.4114 | -41.7004
-1.4582 | -83.4007 | -24.3557 | 84.5554 | 6.6797 | 70.6553 | -41.7004
-1.4582 | -83.4007 | -24.0507 | 84.2504 | 6.6797 | 70.3503 | -41.7004
-1.4582 | -83.4007 | -24.1727 | 84.3724 | 6.6797 | 70.4723 | -41.7004
-1.4582 | -83.4523 | -24.2947 | 84.4772 | 6.6833 | 70.5685 | -41.7262
-1.4582 | -83.4523 | -24.1727 | 84.3552 | 6.6833 | 70.4465 | -41.7262
-1.4594 | -83.4526 | -24.4167 | 84.5991 | 6.6776 | 70.6903 | -41.7263
-1.4594 | -83.4526 | -24.2338 | 84.4162 | 6.6776 | 70.5074 | -41.7263
-1.4594 | -83.4526 | -24.1118 | 84.2942 | 6.6776 | 70.3854 | -41.7263
-1.4594 | -83.4526 | -24.4167 | 84.5991 | 6.6776 | 70.6903 | -41.7263
-1.4594 | -83.4526 | -24.2947 | 84.4771 | 6.6776 | 70.5683 | -41.7263
-1.4607 | -83.4529 | -24.0507 | 84.233 | 6.672 | 70.3242 | -41.7265
-1.4607 | -83.4529 | -24.2947 | 84.477 | 6.672 | 70.5682 | -41.7265
-1.4607 | -83.5045 | -24.3557 | 84.5208 | 6.6756 | 70.6034 | -41.7523
-1.4607 | -83.5045 | -24.2338 | 84.3989 | 6.6756 | 70.4815 | -41.7523
-1.4607 | -83.5045 | -24.1118 | 84.2769 | 6.6756 | 70.3595 | -41.7523
-1.4619 | -83.5048 | -24.1727 | 84.3377 | 6.67 | 70.4202 | -41.7524
-1.4619 | -83.5048 | -24.1118 | 84.2768 | 6.67 | 70.3593 | -41.7524
-1.4619 | -83.5048 | -24.1118 | 84.2768 | 6.67 | 70.3593 | -41.7524
-1.4619 | -83.5564 | -23.9897 | 84.1375 | 6.6735 | 70.2115 | -41.7782
-1.4619 | -83.5564 | -24.0507 | 84.1985 | 6.6735 | 70.2725 | -41.7782
-1.4619 | -83.5564 | -24.3557 | 84.5035 | 6.6735 | 70.5775 | -41.7782
-1.4619 | -83.5564 | -24.1118 | 84.2596 | 6.6735 | 70.3336 | -41.7782
-1.4631 | -83.5567 | -24.2947 | 84.4424 | 6.6679 | 70.5163 | -41.7784
-1.4631 | -83.5567 | -24.2338 | 84.3815 | 6.6679 | 70.4554 | -41.7784
-1.4631 | -83.6083 | -24.4777 | 84.6082 | 6.6714 | 70.6735 | -41.8041
-1.4644 | -83.6086 | -24.5388 | 84.6692 | 6.6658 | 70.7345 | -41.8043
-1.4644 | -83.6086 | -24.2947 | 84.4251 | 6.6658 | 70.4904 | -41.8043
-1.4644 | -83.6086 | -24.4777 | 84.6081 | 6.6658 | 70.6734 | -41.8043
-1.4644 | -83.6086 | -24.3557 | 84.4861 | 6.6658 | 70.5514 | -41.8043
-1.4644 | -83.6086 | -24.1118 | 84.2422 | 6.6658 | 70.3075 | -41.8043
-1.4644 | -83.6086 | -24.0507 | 84.1811 | 6.6658 | 70.2464 | -41.8043
-1.4656 | -83.6605 | -24.2947 | 84.4078 | 6.6637 | 70.4644 | -41.8302
-1.4656 | -83.6605 | -24.1118 | 84.2249 | 6.6637 | 70.2815 | -41.8302
-1.4656 | -83.6605 | -24.2947 | 84.4078 | 6.6637 | 70.4644 | -41.8302
-1.4656 | -83.6605 | -24.1727 | 84.2858 | 6.6637 | 70.3424 | -41.8302
-1.4656 | -83.6605 | -24.2338 | 84.3469 | 6.6637 | 70.4035 | -41.8302
-1.4668 | -83.6608 | -24.1118 | 84.2248 | 6.6582 | 70.2814 | -41.8304
-1.4668 | -83.7124 | -24.4777 | 84.5735 | 6.6617 | 70.6215 | -41.8562
-1.4668 | -83.6608 | -24.4777 | 84.5907 | 6.6582 | 70.6473 | -41.8304
-1.4668 | -83.7124 | -24.4167 | 84.5125 | 6.6617 | 70.5605 | -41.8562
-1.4668 | -83.7124 | -24.4167 | 84.5125 | 6.6617 | 70.5605 | -41.8562
-1.4668 | -83.7124 | -24.2947 | 84.3905 | 6.6617 | 70.4385 | -41.8562
-1.4681 | -83.7127 | -24.1727 | 84.2684 | 6.6561 | 70.3163 | -41.8564
-1.4681 | -83.7127 | -24.4167 | 84.5124 | 6.6561 | 70.5603 | -41.8564
-1.4681 | -83.7127 | -24.2947 | 84.3904 | 6.6561 | 70.4383 | -41.8564
-1.4681 | -83.7127 | -24.5388 | 84.6345 | 6.6561 | 70.6824 | -41.8564
-1.4681 | -83.7127 | -24.2947 | 84.3904 | 6.6561 | 70.4383 | -41.8564
-1.4693 | -83.713 | -24.2947 | 84.3903 | 6.6505 | 70.4382 | -41.8565
-1.4693 | -83.713 | -24.3557 | 84.4513 | 6.6505 | 70.4992 | -41.8565
-1.4693 | -83.713 | -24.4167 | 84.5123 | 6.6505 | 70.5602 | -41.8565
-1.4693 | -83.7646 | -24.5388 | 84.6172 | 6.6541 | 70.6565 | -41.8823
-1.4693 | -83.7646 | -24.3557 | 84.4341 | 6.6541 | 70.4734 | -41.8823
-1.4693 | -83.7646 | -24.3557 | 84.4341 | 6.6541 | 70.4734 | -41.8823
-1.4706 | -83.7649 | -24.4777 | 84.556 | 6.6482 | 70.5952 | -41.8825
-1.4706 | -83.7649 | -24.4777 | 84.556 | 6.6482 | 70.5952 | -41.8825
-1.4706 | -83.7649 | -24.4777 | 84.556 | 6.6482 | 70.5952 | -41.8825
-1.4706 | -83.7649 | -24.5388 | 84.6171 | 6.6482 | 70.6563 | -41.8825
-1.4706 | -83.7649 | -24.3557 | 84.434 | 6.6482 | 70.4732 | -41.8825
-1.4706 | -83.7649 | -24.3557 | 84.434 | 6.6482 | 70.4732 | -41.8825
-1.4718 | -83.7653 | -24.5997 | 84.6779 | 6.6426 | 70.717 | -41.8826
-1.4718 | -83.7137 | -24.4167 | 84.5121 | 6.6391 | 70.5598 | -41.8568
-1.4718 | -83.7653 | -24.3557 | 84.4339 | 6.6426 | 70.473 | -41.8826
-1.4718 | -83.7653 | -24.4777 | 84.5559 | 6.6426 | 70.595 | -41.8826
-1.4718 | -83.7653 | -24.5997 | 84.6779 | 6.6426 | 70.717 | -41.8826
-1.4718 | -83.7653 | -24.6607 | 84.7389 | 6.6426 | 70.778 | -41.8826
-1.4731 | -83.7656 | -24.7217 | 84.7998 | 6.6371 | 70.8389 | -41.8828
-1.4731 | -83.7656 | -24.5388 | 84.6169 | 6.6371 | 70.656 | -41.8828
-1.4731 | -83.7656 | -24.4167 | 84.4948 | 6.6371 | 70.5339 | -41.8828
-1.4731 | -83.7656 | -24.5997 | 84.6778 | 6.6371 | 70.7169 | -41.8828
-1.4731 | -83.7656 | -24.2947 | 84.3728 | 6.6371 | 70.4119 | -41.8828
-1.4731 | -83.7656 | -24.5388 | 84.6169 | 6.6371 | 70.656 | -41.8828
-1.4731 | -83.7656 | -24.5388 | 84.6169 | 6.6371 | 70.656 | -41.8828
-1.4743 | -83.7659 | -24.4167 | 84.4947 | 6.6316 | 70.5337 | -41.8829
-1.4743 | -83.7659 | -24.2947 | 84.3727 | 6.6316 | 70.4117 | -41.8829
-1.4743 | -83.7659 | -24.4777 | 84.5557 | 6.6316 | 70.5947 | -41.8829
-1.4743 | -83.7659 | -24.4167 | 84.4947 | 6.6316 | 70.5337 | -41.8829
-1.4743 | -83.7659 | -24.3557 | 84.4337 | 6.6316 | 70.4727 | -41.8829
-1.4743 | -83.7659 | -24.5997 | 84.6777 | 6.6316 | 70.7167 | -41.8829
-1.4755 | -83.7662 | -24.4167 | 84.4946 | 6.626 | 70.5336 | -41.8831
-1.4755 | -83.792 | -24.2947 | 84.364 | 6.6278 | 70.3987 | -41.896
-1.4755 | -83.792 | -24.4167 | 84.486 | 6.6278 | 70.5207 | -41.896
-1.4755 | -83.792 | -24.2947 | 84.364 | 6.6278 | 70.3987 | -41.896
-1.4768 | -83.7923 | -24.4777 | 84.5469 | 6.6223 | 70.5815 | -41.8962
-1.4768 | -83.8439 | -24.2947 | 84.3467 | 6.6258 | 70.3727 | -41.9219
-1.4768 | -83.7923 | -24.2947 | 84.3639 | 6.6223 | 70.3985 | -41.8962
-1.4768 | -83.8439 | -24.4167 | 84.4687 | 6.6258 | 70.4947 | -41.9219
-1.4768 | -83.8439 | -24.4167 | 84.4687 | 6.6258 | 70.4947 | -41.9219
-1.4768 | -83.8439 | -24.4777 | 84.5297 | 6.6258 | 70.5557 | -41.9219
-1.478 | -83.8442 | -24.4167 | 84.4686 | 6.6203 | 70.4946 | -41.9221
-1.478 | -83.8442 | -24.5997 | 84.6516 | 6.6203 | 70.6776 | -41.9221
-1.478 | -83.8958 | -24.2947 | 84.3294 | 6.6238 | 70.3468 | -41.9479
-1.478 | -83.8958 | -24.3557 | 84.3904 | 6.6238 | 70.4078 | -41.9479
-1.478 | -83.8958 | -24.4167 | 84.4514 | 6.6238 | 70.4688 | -41.9479
-1.478 | -83.8958 | -24.4777 | 84.5124 | 6.6238 | 70.5298 | -41.9479
-1.478 | -83.8958 | -24.4777 | 84.5124 | 6.6238 | 70.5298 | -41.9479
-1.4792 | -83.8961 | -24.4777 | 84.5123 | 6.6183 | 70.5296 | -41.9481
-1.4792 | -83.8961 | -24.4777 | 84.5123 | 6.6183 | 70.5296 | -41.9481
-1.4792 | -83.9477 | -24.6607 | 84.6781 | 6.6217 | 70.6868 | -41.9738
-1.4792 | -83.9477 | -24.5997 | 84.6171 | 6.6217 | 70.6258 | -41.9738
-1.4792 | -83.9477 | -24.4167 | 84.4341 | 6.6217 | 70.4428 | -41.9738
-1.4805 | -83.948 | -24.4167 | 84.434 | 6.6163 | 70.4427 | -41.974
-1.4805 | -83.9996 | -24.3557 | 84.3558 | 6.6197 | 70.3559 | -41.9998
-1.4805 | -83.9996 | -24.6607 | 84.6608 | 6.6197 | 70.6609 | -41.9998
-1.4805 | -84.0512 | -24.4777 | 84.4606 | 6.6232 | 70.4521 | -42.0256
-1.4817 | -84.0515 | -24.5388 | 84.5216 | 6.6177 | 70.513 | -42.0258
-1.4817 | -84.1031 | -24.4167 | 84.3823 | 6.6212 | 70.3651 | -42.0515
-1.4817 | -84.1031 | -24.4167 | 84.3823 | 6.6212 | 70.3651 | -42.0515
-1.483 | -84.1034 | -24.5997 | 84.5652 | 6.6154 | 70.548 | -42.0517
-1.483 | -84.1034 | -24.4777 | 84.4432 | 6.6154 | 70.426 | -42.0517
-1.4842 | -84.2069 | -24.7827 | 84.7137 | 6.6169 | 70.6792 | -42.1035
-1.4842 | -84.2327 | -24.7217 | 84.6441 | 6.6186 | 70.6053 | -42.1164
-1.4842 | -84.2327 | -24.5997 | 84.5221 | 6.6186 | 70.4833 | -42.1164
-1.4842 | -84.2327 | -24.4777 | 84.4001 | 6.6186 | 70.3613 | -42.1164
-1.4855 | -84.233 | -24.5997 | 84.522 | 6.6132 | 70.4831 | -42.1165
-1.4855 | -84.233 | -24.7827 | 84.705 | 6.6132 | 70.6661 | -42.1165
-1.4855 | -84.2846 | -24.7827 | 84.6878 | 6.6166 | 70.6404 | -42.1423
-1.4867 | -84.2334 | -24.7217 | 84.6439 | 6.6077 | 70.605 | -42.1167
-1.4867 | -84.2849 | -24.4777 | 84.3827 | 6.6112 | 70.3352 | -42.1425
-1.4867 | -84.2849 | -24.7827 | 84.6877 | 6.6112 | 70.6402 | -42.1425
-1.4879 | -84.2853 | -24.5388 | 84.4437 | 6.6057 | 70.3961 | -42.1426
-1.4879 | -84.2853 | -24.6607 | 84.5656 | 6.6057 | 70.518 | -42.1426
-1.4879 | -84.2337 | -24.7217 | 84.6438 | 6.6022 | 70.6048 | -42.1168
-1.4892 | -84.234 | -24.5997 | 84.5217 | 6.5968 | 70.4827 | -42.117
-1.4892 | -84.2856 | -24.7217 | 84.6265 | 6.6003 | 70.5789 | -42.1428
-1.4892 | -84.2856 | -24.5997 | 84.5045 | 6.6003 | 70.4569 | -42.1428
-1.4904 | -84.2859 | -24.8437 | 84.7484 | 6.5948 | 70.7007 | -42.143
-1.4904 | -84.2859 | -24.7827 | 84.6874 | 6.5948 | 70.6397 | -42.143
-1.4904 | -84.2859 | -25.0267 | 84.9314 | 6.5948 | 70.8837 | -42.143
-1.4904 | -84.2859 | -24.7827 | 84.6874 | 6.5948 | 70.6397 | -42.143
-1.4904 | -84.2859 | -25.0267 | 84.9314 | 6.5948 | 70.8837 | -42.143
-1.4916 | -84.3378 | -25.0267 | 84.9141 | 6.5929 | 70.8578 | -42.1689
-1.4916 | -84.2862 | -24.9657 | 84.8703 | 6.5894 | 70.8225 | -42.1431
-1.4916 | -84.3378 | -24.8437 | 84.7311 | 6.5929 | 70.6748 | -42.1689
-1.4929 | -84.3382 | -24.8437 | 84.7309 | 6.5874 | 70.6746 | -42.1691
-1.4929 | -84.3382 | -24.9657 | 84.8529 | 6.5874 | 70.7966 | -42.1691
-1.4929 | -84.3382 | -24.7827 | 84.6699 | 6.5874 | 70.6136 | -42.1691
-1.4941 | -84.3385 | -24.8437 | 84.7308 | 6.582 | 70.6744 | -42.1692
-1.4941 | -84.3385 | -24.9657 | 84.8528 | 6.582 | 70.7964 | -42.1692
-1.4941 | -84.3385 | -24.9657 | 84.8528 | 6.582 | 70.7964 | -42.1692
-1.4941 | -84.3901 | -25.0877 | 84.9576 | 6.5855 | 70.8926 | -42.195
-1.4941 | -84.3385 | -24.9657 | 84.8528 | 6.582 | 70.7964 | -42.1692
-1.4954 | -84.3904 | -24.9657 | 84.8355 | 6.5797 | 70.7705 | -42.1952
-1.4954 | -84.3904 | -25.2097 | 85.0795 | 6.5797 | 71.0145 | -42.1952
-1.4954 | -84.3904 | -25.0267 | 84.8965 | 6.5797 | 70.8315 | -42.1952
-1.4966 | -84.4423 | -24.8437 | 84.6962 | 6.5778 | 70.6225 | -42.2212
-1.4966 | -84.4423 | -25.0267 | 84.8792 | 6.5778 | 70.8055 | -42.2212
-1.4966 | -84.4423 | -25.1487 | 85.0012 | 6.5778 | 70.9275 | -42.2212
-1.4979 | -84.4426 | -25.2097 | 85.0621 | 6.5724 | 70.9883 | -42.2213
-1.4979 | -84.4426 | -25.1487 | 85.0011 | 6.5724 | 70.9273 | -42.2213
-1.4979 | -84.4426 | -24.8437 | 84.6961 | 6.5724 | 70.6223 | -42.2213
-1.4991 | -84.4946 | -24.9657 | 84.8008 | 6.5705 | 70.7184 | -42.2473
-1.4991 | -84.4946 | -24.9657 | 84.8008 | 6.5705 | 70.7184 | -42.2473
-1.4991 | -84.4946 | -24.8437 | 84.6788 | 6.5705 | 70.5964 | -42.2473
-1.4991 | -84.4946 | -24.7827 | 84.6178 | 6.5705 | 70.5354 | -42.2473
-1.4991 | -84.4946 | -24.8437 | 84.6788 | 6.5705 | 70.5964 | -42.2473
-1.5003 | -84.4949 | -25.0877 | 84.9227 | 6.5651 | 70.8402 | -42.2474
-1.5003 | -84.4949 | -24.8437 | 84.6787 | 6.5651 | 70.5962 | -42.2474
-1.5003 | -84.4949 | -24.8437 | 84.6787 | 6.5651 | 70.5962 | -42.2474
-1.5003 | -84.4949 | -24.7217 | 84.5567 | 6.5651 | 70.4742 | -42.2474
-1.5003 | -84.4949 | -24.7827 | 84.6177 | 6.5651 | 70.5352 | -42.2474
-1.5003 | -84.4949 | -24.9657 | 84.8007 | 6.5651 | 70.7182 | -42.2474
-1.5003 | -84.5465 | -24.8437 | 84.6615 | 6.5685 | 70.5704 | -42.2732
-1.5016 | -84.5468 | -25.0267 | 84.8444 | 6.5631 | 70.7533 | -42.2734
-1.5016 | -84.5468 | -24.8437 | 84.6614 | 6.5631 | 70.5703 | -42.2734
-1.5016 | -84.5468 | -25.0267 | 84.8444 | 6.5631 | 70.7533 | -42.2734
-1.5016 | -84.5468 | -25.2097 | 85.0274 | 6.5631 | 70.9363 | -42.2734
-1.5016 | -84.5468 | -25.2097 | 85.0274 | 6.5631 | 70.9363 | -42.2734
-1.5016 | -84.5468 | -25.2097 | 85.0274 | 6.5631 | 70.9363 | -42.2734
-1.5016 | -84.5468 | -25.0267 | 84.8444 | 6.5631 | 70.7533 | -42.2734
-1.5028 | -84.5471 | -25.1487 | 84.9663 | 6.5578 | 70.8751 | -42.2736
-1.5028 | -84.5471 | -25.0877 | 84.9053 | 6.5578 | 70.8141 | -42.2736
-1.5028 | -84.5471 | -24.8437 | 84.6613 | 6.5578 | 70.5701 | -42.2736
-1.5028 | -84.5987 | -25.0877 | 84.8881 | 6.5612 | 70.7883 | -42.2994
-1.5028 | -84.5987 | -25.0877 | 84.8881 | 6.5612 | 70.7883 | -42.2994
-1.504 | -84.5991 | -24.9657 | 84.766 | 6.5559 | 70.6661 | -42.2995
-1.504 | -84.5991 | -25.0267 | 84.827 | 6.5559 | 70.7271 | -42.2995
-1.504 | -84.5991 | -25.2707 | 85.071 | 6.5559 | 70.9711 | -42.2995
-1.504 | -84.5991 | -25.0267 | 84.827 | 6.5559 | 70.7271 | -42.2995
-1.504 | -84.5991 | -25.0267 | 84.827 | 6.5559 | 70.7271 | -42.2995
-1.504 | -84.6507 | -25.0877 | 84.8708 | 6.5593 | 70.7623 | -42.3253
-1.504 | -84.6507 | -25.3927 | 85.1758 | 6.5593 | 71.0673 | -42.3253
-1.5053 | -84.651 | -25.3317 | 85.1147 | 6.5539 | 71.0062 | -42.3255
-1.5053 | -84.651 | -25.3317 | 85.1147 | 6.5539 | 71.0062 | -42.3255
-1.5053 | -84.651 | -25.3317 | 85.1147 | 6.5539 | 71.0062 | -42.3255
-1.5053 | -84.651 | -25.0267 | 84.8097 | 6.5539 | 70.7012 | -42.3255
-1.5065 | -84.6513 | -25.2097 | 84.9926 | 6.5486 | 70.884 | -42.3257
-1.5053 | -84.651 | -25.2707 | 85.0537 | 6.5539 | 70.9452 | -42.3255
-1.5065 | -84.6513 | -25.2097 | 84.9926 | 6.5486 | 70.884 | -42.3257
-1.5065 | -84.6513 | -25.2707 | 85.0536 | 6.5486 | 70.945 | -42.3257
-1.5065 | -84.6771 | -25.3317 | 85.106 | 6.5503 | 70.9931 | -42.3386
-1.5065 | -84.6771 | -25.3317 | 85.106 | 6.5503 | 70.9931 | -42.3386
-1.5078 | -84.6775 | -25.3927 | 85.1668 | 6.5447 | 71.0539 | -42.3387
-1.5078 | -84.6775 | -25.2097 | 84.9838 | 6.5447 | 70.8709 | -42.3387
-1.5078 | -84.6775 | -25.2707 | 85.0448 | 6.5447 | 70.9319 | -42.3387
-1.5078 | -84.6775 | -25.2097 | 84.9838 | 6.5447 | 70.8709 | -42.3387
-1.5078 | -84.6775 | -25.5758 | 85.3499 | 6.5447 | 71.237 | -42.3387
-1.5078 | -84.6775 | -25.4537 | 85.2278 | 6.5447 | 71.1149 | -42.3387
-1.509 | -84.6778 | -25.3927 | 85.1667 | 6.5393 | 71.0538 | -42.3389
-1.509 | -84.7294 | -25.5147 | 85.2715 | 6.5428 | 71.15 | -42.3647
-1.509 | -84.7294 | -25.6368 | 85.3936 | 6.5428 | 71.2721 | -42.3647
-1.509 | -84.6778 | -25.3317 | 85.1057 | 6.5393 | 70.9928 | -42.3389
-1.509 | -84.7294 | -25.3927 | 85.1495 | 6.5428 | 71.028 | -42.3647
-1.509 | -84.7294 | -25.3317 | 85.0885 | 6.5428 | 70.967 | -42.3647
-1.509 | -84.7294 | -25.5147 | 85.2715 | 6.5428 | 71.15 | -42.3647
-1.509 | -84.7294 | -25.4537 | 85.2105 | 6.5428 | 71.089 | -42.3647
-1.5103 | -84.7297 | -25.5147 | 85.2714 | 6.5374 | 71.1498 | -42.3649
-1.5103 | -84.7297 | -25.3317 | 85.0884 | 6.5374 | 70.9668 | -42.3649
-1.5103 | -84.7297 | -25.4537 | 85.2104 | 6.5374 | 71.0888 | -42.3649
-1.5103 | -84.7297 | -25.4537 | 85.2104 | 6.5374 | 71.0888 | -42.3649
-1.5103 | -84.7297 | -25.6368 | 85.3935 | 6.5374 | 71.2719 | -42.3649
-1.5115 | -84.73 | -25.5147 | 85.2713 | 6.5321 | 71.1496 | -42.365
-1.5115 | -84.73 | -25.6978 | 85.4544 | 6.5321 | 71.3327 | -42.365
-1.5115 | -84.73 | -25.7588 | 85.5154 | 6.5321 | 71.3937 | -42.365
-1.5115 | -84.73 | -25.5758 | 85.3324 | 6.5321 | 71.2107 | -42.365
-1.5115 | -84.7816 | -25.3927 | 85.1321 | 6.5355 | 71.0018 | -42.3908
-1.5115 | -84.7816 | -25.3317 | 85.0711 | 6.5355 | 70.9408 | -42.3908
-1.5115 | -84.7816 | -25.3927 | 85.1321 | 6.5355 | 71.0018 | -42.3908
-1.5115 | -84.7816 | -25.5758 | 85.3152 | 6.5355 | 71.1849 | -42.3908
-1.5127 | -84.782 | -25.1487 | 84.888 | 6.5302 | 70.7577 | -42.391
-1.5127 | -84.782 | -25.3927 | 85.132 | 6.5302 | 71.0017 | -42.391
-1.5127 | -84.782 | -25.4537 | 85.193 | 6.5302 | 71.0627 | -42.391
-1.5127 | -84.782 | -25.3927 | 85.132 | 6.5302 | 71.0017 | -42.391
-1.514 | -84.7823 | -25.3927 | 85.1319 | 6.5249 | 71.0015 | -42.3912
-1.5127 | -84.8336 | -25.5758 | 85.2979 | 6.5337 | 71.159 | -42.4168
-1.514 | -84.8339 | -25.5758 | 85.2978 | 6.5284 | 71.1588 | -42.4169
-1.514 | -84.8339 | -25.5147 | 85.2367 | 6.5284 | 71.0977 | -42.4169
-1.514 | -84.8339 | -25.4537 | 85.1757 | 6.5284 | 71.0367 | -42.4169
-1.514 | -84.8339 | -25.2707 | 84.9927 | 6.5284 | 70.8537 | -42.4169
-1.514 | -84.8339 | -25.4537 | 85.1757 | 6.5284 | 71.0367 | -42.4169
-1.5152 | -84.8858 | -25.3317 | 85.0364 | 6.5265 | 70.8887 | -42.4429
-1.5152 | -84.8858 | -25.4537 | 85.1584 | 6.5265 | 71.0107 | -42.4429
-1.5152 | -84.8858 | -25.5147 | 85.2194 | 6.5265 | 71.0717 | -42.4429
-1.5152 | -84.8858 | -25.5758 | 85.2805 | 6.5265 | 71.1328 | -42.4429
-1.5152 | -84.8858 | -25.6368 | 85.3415 | 6.5265 | 71.1938 | -42.4429
-1.5152 | -84.8858 | -25.5758 | 85.2805 | 6.5265 | 71.1328 | -42.4429
-1.5152 | -84.8858 | -25.5147 | 85.2194 | 6.5265 | 71.0717 | -42.4429
-1.5152 | -84.8858 | -25.6978 | 85.4025 | 6.5265 | 71.2548 | -42.4429
-1.5164 | -84.8862 | -25.3317 | 85.0363 | 6.5212 | 70.8886 | -42.4431
-1.5164 | -84.8862 | -25.5147 | 85.2193 | 6.5212 | 71.0716 | -42.4431
-1.5164 | -84.9378 | -25.4537 | 85.1411 | 6.5246 | 70.9848 | -42.4689
-1.5164 | -84.9378 | -25.5758 | 85.2632 | 6.5246 | 71.1069 | -42.4689
-1.5164 | -84.8862 | -25.5758 | 85.2804 | 6.5212 | 71.1327 | -42.4431
-1.5164 | -84.9378 | -25.6368 | 85.3242 | 6.5246 | 71.1679 | -42.4689
-1.5177 | -84.9381 | -25.5147 | 85.202 | 6.5193 | 71.0456 | -42.469
-1.5177 | -84.9381 | -25.0267 | 84.714 | 6.5193 | 70.5576 | -42.469
-1.5177 | -84.9381 | -25.2707 | 84.958 | 6.5193 | 70.8016 | -42.469
-1.5177 | -84.9897 | -25.3317 | 85.0018 | 6.5227 | 70.8368 | -42.4948
-1.5189 | -84.99 | -25.1487 | 84.8187 | 6.5174 | 70.6537 | -42.495
-1.5189 | -84.99 | -25.1487 | 84.8187 | 6.5174 | 70.6537 | -42.495
-1.5189 | -84.99 | -25.3927 | 85.0627 | 6.5174 | 70.8977 | -42.495
-1.5202 | -85.042 | -25.0877 | 84.7403 | 6.5153 | 70.5667 | -42.521
-1.5202 | -84.9904 | -25.2707 | 84.9405 | 6.5119 | 70.7755 | -42.4952
-1.5202 | -85.042 | -25.2097 | 84.8623 | 6.5153 | 70.6887 | -42.521
-1.5202 | -85.042 | -25.2707 | 84.9233 | 6.5153 | 70.7497 | -42.521
-1.5214 | -85.0423 | -25.2097 | 84.8622 | 6.51 | 70.6885 | -42.5212
-1.5214 | -85.0423 | -25.2707 | 84.9232 | 6.51 | 70.7495 | -42.5212
-1.5214 | -85.0939 | -25.2707 | 84.906 | 6.5134 | 70.7237 | -42.547
-1.5214 | -85.0423 | -25.2097 | 84.8622 | 6.51 | 70.6885 | -42.5212
-1.5227 | -85.0943 | -25.2097 | 84.8449 | 6.5081 | 70.6625 | -42.5471
-1.5227 | -85.0943 | -25.2097 | 84.8449 | 6.5081 | 70.6625 | -42.5471
-1.5227 | -85.0943 | -25.3317 | 84.9669 | 6.5081 | 70.7845 | -42.5471
-1.5227 | -85.0943 | -25.2097 | 84.8449 | 6.5081 | 70.6625 | -42.5471
-1.5239 | -85.172 | -25.1487 | 84.758 | 6.508 | 70.5627 | -42.586
-1.5239 | -85.172 | -25.2097 | 84.819 | 6.508 | 70.6237 | -42.586
-1.5239 | -85.172 | -25.0877 | 84.697 | 6.508 | 70.5017 | -42.586
-1.5251 | -85.1723 | -25.1487 | 84.7579 | 6.5027 | 70.5625 | -42.5862
-1.5251 | -85.1723 | -25.0877 | 84.6969 | 6.5027 | 70.5015 | -42.5862
-1.5251 | -85.1723 | -25.0877 | 84.6969 | 6.5027 | 70.5015 | -42.5862
-1.5251 | -85.1723 | -25.0877 | 84.6969 | 6.5027 | 70.5015 | -42.5862
-1.5251 | -85.1723 | -25.1487 | 84.7579 | 6.5027 | 70.5625 | -42.5862
-1.5251 | -85.1723 | -25.3927 | 85.0019 | 6.5027 | 70.8065 | -42.5862
-1.5251 | -85.2239 | -25.1487 | 84.7407 | 6.5061 | 70.5367 | -42.612
-1.5264 | -85.2243 | -25.2707 | 84.8626 | 6.5009 | 70.6585 | -42.6121
-1.5251 | -85.2239 | -25.4537 | 85.0457 | 6.5061 | 70.8417 | -42.612
-1.5264 | -85.2243 | -25.8198 | 85.4117 | 6.5009 | 71.2076 | -42.6121
-1.5264 | -85.2243 | -25.4537 | 85.0456 | 6.5009 | 70.8415 | -42.6121
-1.5264 | -85.2243 | -25.3317 | 84.9236 | 6.5009 | 70.7195 | -42.6121
-1.5264 | -85.2243 | -25.3927 | 84.9846 | 6.5009 | 70.7805 | -42.6121
-1.5276 | -85.2246 | -25.6368 | 85.2286 | 6.4957 | 71.0245 | -42.6123
-1.5276 | -85.2246 | -25.5758 | 85.1676 | 6.4957 | 70.9635 | -42.6123
-1.5276 | -85.2246 | -25.6978 | 85.2896 | 6.4957 | 71.0855 | -42.6123
-1.5276 | -85.2246 | -25.6368 | 85.2286 | 6.4957 | 71.0245 | -42.6123
-1.5276 | -85.2762 | -25.5758 | 85.1504 | 6.499 | 70.9377 | -42.6381
-1.5276 | -85.2762 | -25.4537 | 85.0283 | 6.499 | 70.8156 | -42.6381
-1.5276 | -85.2762 | -25.5147 | 85.0893 | 6.499 | 70.8766 | -42.6381
-1.5288 | -85.2765 | -25.5147 | 85.0892 | 6.4938 | 70.8764 | -42.6383
-1.5288 | -85.2765 | -25.5758 | 85.1503 | 6.4938 | 70.9375 | -42.6383
-1.5288 | -85.2765 | -25.5147 | 85.0892 | 6.4938 | 70.8764 | -42.6383
-1.5288 | -85.2765 | -25.5147 | 85.0892 | 6.4938 | 70.8764 | -42.6383
-1.5288 | -85.2765 | -25.6368 | 85.2113 | 6.4938 | 70.9985 | -42.6383
-1.5288 | -85.2765 | -25.6368 | 85.2113 | 6.4938 | 70.9985 | -42.6383
-1.5301 | -85.2769 | -25.3317 | 84.906 | 6.4886 | 70.6932 | -42.6384
-1.5301 | -85.3285 | -25.5758 | 85.1329 | 6.492 | 70.9115 | -42.6642
-1.5301 | -85.3285 | -25.6978 | 85.2549 | 6.492 | 71.0335 | -42.6642
-1.5301 | -85.2769 | -25.4537 | 85.028 | 6.4886 | 70.8152 | -42.6384
-1.5301 | -85.3285 | -25.2707 | 84.8278 | 6.492 | 70.6064 | -42.6642
-1.5301 | -85.2769 | -25.5758 | 85.1501 | 6.4886 | 70.9373 | -42.6384
-1.5313 | -85.3288 | -25.5147 | 85.0717 | 6.4868 | 70.8503 | -42.6644
-1.5313 | -85.3288 | -25.6368 | 85.1938 | 6.4868 | 70.9724 | -42.6644
-1.5313 | -85.2772 | -25.5147 | 85.0889 | 6.4834 | 70.8761 | -42.6386
-1.5313 | -85.3288 | -25.4537 | 85.0107 | 6.4868 | 70.7893 | -42.6644
-1.5313 | -85.2772 | -25.5147 | 85.0889 | 6.4834 | 70.8761 | -42.6386
-1.5313 | -85.2772 | -25.5758 | 85.15 | 6.4834 | 70.9372 | -42.6386
-1.5313 | -85.2772 | -25.4537 | 85.0279 | 6.4834 | 70.8151 | -42.6386
-1.5326 | -85.2776 | -25.6978 | 85.2719 | 6.4779 | 71.059 | -42.6388
-1.5326 | -85.2776 | -25.6368 | 85.2109 | 6.4779 | 70.998 | -42.6388
-1.5326 | -85.2776 | -25.5147 | 85.0888 | 6.4779 | 70.8759 | -42.6388
-1.5326 | -85.2776 | -25.4537 | 85.0278 | 6.4779 | 70.8149 | -42.6388
-1.5326 | -85.2776 | -25.3317 | 84.9058 | 6.4779 | 70.6929 | -42.6388
-1.5326 | -85.2776 | -25.2707 | 84.8448 | 6.4779 | 70.6319 | -42.6388
-1.5338 | -85.2779 | -25.4537 | 85.0277 | 6.4727 | 70.8147 | -42.639
-1.5338 | -85.2779 | -25.5147 | 85.0887 | 6.4727 | 70.8757 | -42.639
-1.5338 | -85.3295 | -25.3927 | 84.9495 | 6.4761 | 70.7279 | -42.6648
-1.5338 | -85.3295 | -25.4537 | 85.0105 | 6.4761 | 70.7889 | -42.6648
-1.5338 | -85.3295 | -25.2707 | 84.8275 | 6.4761 | 70.6059 | -42.6648
-1.5338 | -85.3295 | -25.3317 | 84.8885 | 6.4761 | 70.6669 | -42.6648
-1.5338 | -85.3811 | -25.2707 | 84.8103 | 6.4795 | 70.5801 | -42.6906
-1.5338 | -85.3811 | -25.6978 | 85.2374 | 6.4795 | 71.0072 | -42.6906
-1.5351 | -85.3815 | -25.3317 | 84.8712 | 6.4743 | 70.6409 | -42.6907
-1.5351 | -85.3815 | -25.3317 | 84.8712 | 6.4743 | 70.6409 | -42.6907
-1.5351 | -85.3815 | -25.3317 | 84.8712 | 6.4743 | 70.6409 | -42.6907
-1.5351 | -85.3815 | -25.5758 | 85.1153 | 6.4743 | 70.885 | -42.6907
-1.5351 | -85.3815 | -25.5147 | 85.0542 | 6.4743 | 70.8239 | -42.6907
-1.5351 | -85.3815 | -25.6368 | 85.1763 | 6.4743 | 70.946 | -42.6907
-1.5363 | -85.4334 | -25.5147 | 85.0369 | 6.4725 | 70.798 | -42.7167
-1.5363 | -85.4334 | -25.8198 | 85.342 | 6.4725 | 71.1031 | -42.7167
-1.5363 | -85.4334 | -25.3927 | 84.9149 | 6.4725 | 70.676 | -42.7167
-1.5363 | -85.4334 | -25.6368 | 85.159 | 6.4725 | 70.9201 | -42.7167
-1.5363 | -85.4334 | -25.5147 | 85.0369 | 6.4725 | 70.798 | -42.7167
-1.5375 | -85.4854 | -25.6368 | 85.1416 | 6.4707 | 70.8941 | -42.7427
-1.5375 | -85.4854 | -25.7588 | 85.2636 | 6.4707 | 71.0161 | -42.7427
-1.5375 | -85.4854 | -25.8198 | 85.3246 | 6.4707 | 71.0771 | -42.7427
-1.5375 | -85.4854 | -25.7588 | 85.2636 | 6.4707 | 71.0161 | -42.7427
-1.5375 | -85.4854 | -25.7588 | 85.2636 | 6.4707 | 71.0161 | -42.7427
-1.5375 | -85.4854 | -25.8808 | 85.3856 | 6.4707 | 71.1381 | -42.7427
-1.5388 | -85.5373 | -25.7588 | 85.2463 | 6.4689 | 70.9901 | -42.7687
-1.5388 | -85.4857 | -25.8198 | 85.3245 | 6.4655 | 71.0769 | -42.7428
-1.5388 | -85.5373 | -25.8198 | 85.3073 | 6.4689 | 71.0511 | -42.7687
-1.5388 | -85.5373 | -26.0638 | 85.5513 | 6.4689 | 71.2951 | -42.7687
-1.5388 | -85.5373 | -26.0028 | 85.4903 | 6.4689 | 71.2341 | -42.7687
-1.5388 | -85.5373 | -25.8808 | 85.3683 | 6.4689 | 71.1121 | -42.7687
-1.5388 | -85.5373 | -26.1248 | 85.6123 | 6.4689 | 71.3561 | -42.7687
-1.54 | -85.5893 | -26.0028 | 85.473 | 6.467 | 71.2081 | -42.7946
-1.54 | -85.5893 | -26.1248 | 85.595 | 6.467 | 71.3301 | -42.7946
-1.54 | -85.5893 | -25.7588 | 85.229 | 6.467 | 70.9641 | -42.7946
-1.54 | -85.6151 | -25.9418 | 85.4034 | 6.4687 | 71.1342 | -42.8075
-1.54 | -85.6151 | -25.9418 | 85.4034 | 6.4687 | 71.1342 | -42.8075
-1.5412 | -85.6154 | -25.6368 | 85.0983 | 6.4636 | 70.8291 | -42.8077
-1.5412 | -85.6154 | -25.5758 | 85.0373 | 6.4636 | 70.7681 | -42.8077
-1.5412 | -85.6154 | -25.9418 | 85.4033 | 6.4636 | 71.1341 | -42.8077
-1.5412 | -85.6154 | -25.7588 | 85.2203 | 6.4636 | 70.9511 | -42.8077
-1.5412 | -85.6154 | -26.0028 | 85.4643 | 6.4636 | 71.1951 | -42.8077
-1.5425 | -85.6674 | -26.0638 | 85.508 | 6.4618 | 71.2301 | -42.8337
-1.5425 | -85.6674 | -25.9418 | 85.386 | 6.4618 | 71.1081 | -42.8337
-1.5425 | -85.6674 | -26.1248 | 85.569 | 6.4618 | 71.2911 | -42.8337
-1.5425 | -85.6157 | -26.2468 | 85.7082 | 6.4584 | 71.4389 | -42.8079
-1.5425 | -85.6674 | -26.2468 | 85.691 | 6.4618 | 71.4131 | -42.8337
-1.5425 | -85.6157 | -25.8808 | 85.3422 | 6.4584 | 71.0729 | -42.8079
-1.5425 | -85.6674 | -26.0028 | 85.447 | 6.4618 | 71.1691 | -42.8337
-1.5437 | -85.6161 | -26.0028 | 85.4641 | 6.4533 | 71.1947 | -42.808
-1.5437 | -85.6161 | -26.1248 | 85.5861 | 6.4533 | 71.3167 | -42.808
-1.5437 | -85.6161 | -26.0638 | 85.5251 | 6.4533 | 71.2557 | -42.808
-1.5437 | -85.6677 | -26.0638 | 85.5079 | 6.4566 | 71.2299 | -42.8339
-1.5437 | -85.6161 | -26.1858 | 85.6471 | 6.4533 | 71.3777 | -42.808
-1.5437 | -85.6161 | -26.2468 | 85.7081 | 6.4533 | 71.4387 | -42.808
-1.5437 | -85.6677 | -26.1858 | 85.6299 | 6.4566 | 71.3519 | -42.8339
-1.545 | -85.6681 | -25.8808 | 85.3247 | 6.4512 | 71.0467 | -42.834
-1.545 | -85.6681 | -26.0028 | 85.4467 | 6.4512 | 71.1687 | -42.834
-1.545 | -85.6681 | -26.0638 | 85.5077 | 6.4512 | 71.2297 | -42.834
-1.545 | -85.6681 | -26.1248 | 85.5687 | 6.4512 | 71.2907 | -42.834
-1.545 | -85.6681 | -26.0638 | 85.5077 | 6.4512 | 71.2297 | -42.834
-1.545 | -85.6681 | -26.1248 | 85.5687 | 6.4512 | 71.2907 | -42.834
-1.5462 | -85.6684 | -25.9418 | 85.3856 | 6.4461 | 71.1076 | -42.8342
-1.5462 | -85.6684 | -25.7588 | 85.2026 | 6.4461 | 70.9246 | -42.8342
-1.5462 | -85.6684 | -26.1248 | 85.5686 | 6.4461 | 71.2906 | -42.8342
-1.5462 | -85.6684 | -26.3078 | 85.7516 | 6.4461 | 71.4736 | -42.8342
-1.5462 | -85.6684 | -25.8808 | 85.3246 | 6.4461 | 71.0466 | -42.8342
-1.5475 | -85.6687 | -25.9418 | 85.3855 | 6.441 | 71.1074 | -42.8344
-1.5475 | -85.7204 | -25.8808 | 85.3073 | 6.4443 | 71.0206 | -42.8602
-1.5475 | -85.7204 | -25.8808 | 85.3073 | 6.4443 | 71.0206 | -42.8602
-1.5475 | -85.7204 | -26.0028 | 85.4293 | 6.4443 | 71.1426 | -42.8602
-1.5475 | -85.7204 | -25.8808 | 85.3073 | 6.4443 | 71.0206 | -42.8602
-1.5487 | -85.7207 | -26.0638 | 85.4902 | 6.4392 | 71.2034 | -42.8604
-1.5487 | -85.7207 | -26.0028 | 85.4292 | 6.4392 | 71.1424 | -42.8604
-1.5487 | -85.7207 | -26.0028 | 85.4292 | 6.4392 | 71.1424 | -42.8604
-1.5487 | -85.7207 | -26.0028 | 85.4292 | 6.4392 | 71.1424 | -42.8604
-1.5487 | -85.7207 | -25.9418 | 85.3682 | 6.4392 | 71.0814 | -42.8604
-1.5487 | -85.7723 | -26.1248 | 85.534 | 6.4425 | 71.2386 | -42.8862
-1.5499 | -85.7727 | -26.0028 | 85.4119 | 6.4374 | 71.1164 | -42.8863
-1.5499 | -85.7727 | -26.1248 | 85.5339 | 6.4374 | 71.2384 | -42.8863
-1.5499 | -85.7727 | -26.0028 | 85.4119 | 6.4374 | 71.1164 | -42.8863
-1.5499 | -85.7727 | -26.2468 | 85.6559 | 6.4374 | 71.3604 | -42.8863
-1.5499 | -85.8243 | -26.0028 | 85.3947 | 6.4408 | 71.0906 | -42.9121
-1.5499 | -85.7727 | -25.9418 | 85.3509 | 6.4374 | 71.0554 | -42.8863
-1.5512 | -85.773 | -26.0638 | 85.4728 | 6.4323 | 71.1773 | -42.8865
-1.5512 | -85.8246 | -26.1248 | 85.5166 | 6.4357 | 71.2125 | -42.9123
-1.5512 | -85.773 | -25.8198 | 85.2288 | 6.4323 | 70.9333 | -42.8865
-1.5512 | -85.8246 | -26.0028 | 85.3946 | 6.4357 | 71.0905 | -42.9123
-1.5512 | -85.8246 | -26.1248 | 85.5166 | 6.4357 | 71.2125 | -42.9123
-1.5512 | -85.8246 | -26.0638 | 85.4556 | 6.4357 | 71.1515 | -42.9123
-1.5524 | -85.825 | -26.0028 | 85.3944 | 6.4306 | 71.0903 | -42.9125
-1.5524 | -85.825 | -26.1858 | 85.5774 | 6.4306 | 71.2733 | -42.9125
-1.5524 | -85.825 | -26.2468 | 85.6384 | 6.4306 | 71.3343 | -42.9125
-1.5524 | -85.825 | -26.0638 | 85.4554 | 6.4306 | 71.1513 | -42.9125
-1.5524 | -85.825 | -26.1248 | 85.5164 | 6.4306 | 71.2123 | -42.9125
-1.5524 | -85.825 | -26.0028 | 85.3944 | 6.4306 | 71.0903 | -42.9125
-1.5524 | -85.8766 | -25.8808 | 85.2552 | 6.4339 | 70.9425 | -42.9383
-1.5536 | -85.8253 | -25.8808 | 85.2723 | 6.4255 | 70.9681 | -42.9127
-1.5536 | -85.8769 | -25.8198 | 85.1941 | 6.4288 | 70.8813 | -42.9385
-1.5536 | -85.8769 | -25.9418 | 85.3161 | 6.4288 | 71.0033 | -42.9385
-1.5536 | -85.8769 | -26.0028 | 85.3771 | 6.4288 | 71.0643 | -42.9385
-1.5536 | -85.8769 | -26.1248 | 85.4991 | 6.4288 | 71.1863 | -42.9385
-1.5536 | -85.8769 | -26.0028 | 85.3771 | 6.4288 | 71.0643 | -42.9385
-1.5549 | -85.8773 | -25.9418 | 85.316 | 6.4237 | 71.0031 | -42.9386
-1.5549 | -85.8773 | -26.0028 | 85.377 | 6.4237 | 71.0641 | -42.9386
-1.5549 | -85.9289 | -26.0028 | 85.3598 | 6.4271 | 71.0383 | -42.9644
-1.5549 | -85.9289 | -25.8808 | 85.2378 | 6.4271 | 70.9163 | -42.9644
-1.5549 | -85.8773 | -25.8808 | 85.255 | 6.4237 | 70.9421 | -42.9386
-1.5561 | -85.8776 | -25.9418 | 85.3159 | 6.4187 | 71.003 | -42.9388
-1.5561 | -85.9292 | -26.0028 | 85.3597 | 6.422 | 71.0381 | -42.9646
-1.5561 | -85.9292 | -25.8198 | 85.1767 | 6.422 | 70.8551 | -42.9646
-1.5561 | -85.9292 | -25.8808 | 85.2377 | 6.422 | 70.9161 | -42.9646
-1.5561 | -85.9292 | -25.8808 | 85.2377 | 6.422 | 70.9161 | -42.9646
-1.5561 | -85.9292 | -25.8808 | 85.2377 | 6.422 | 70.9161 | -42.9646
-1.5574 | -85.9296 | -26.1858 | 85.5426 | 6.4166 | 71.221 | -42.9648
-1.5574 | -85.9296 | -26.2468 | 85.6036 | 6.4166 | 71.282 | -42.9648
-1.5574 | -85.9296 | -26.0028 | 85.3596 | 6.4166 | 71.038 | -42.9648
-1.5574 | -85.9296 | -26.0638 | 85.4206 | 6.4166 | 71.099 | -42.9648
-1.5574 | -85.9812 | -26.2468 | 85.5864 | 6.4199 | 71.2562 | -42.9906
-1.5574 | -85.9812 | -26.0638 | 85.4034 | 6.4199 | 71.0732 | -42.9906
-1.5574 | -85.9812 | -26.3078 | 85.6474 | 6.4199 | 71.3172 | -42.9906
-1.5586 | -85.9816 | -26.0028 | 85.3422 | 6.4149 | 71.012 | -42.9908
-1.5586 | -85.9816 | -26.0028 | 85.3422 | 6.4149 | 71.012 | -42.9908
-1.5586 | -85.9816 | -26.3688 | 85.7082 | 6.4149 | 71.378 | -42.9908
-1.5586 | -85.9816 | -26.1858 | 85.5252 | 6.4149 | 71.195 | -42.9908
-1.5599 | -85.9819 | -26.1858 | 85.5251 | 6.4098 | 71.1948 | -42.991
-1.5599 | -85.9819 | -26.2468 | 85.5861 | 6.4098 | 71.2558 | -42.991
-1.5599 | -85.9819 | -26.1858 | 85.5251 | 6.4098 | 71.1948 | -42.991
-1.5599 | -86.0335 | -26.3078 | 85.6299 | 6.4132 | 71.291 | -43.0168
-1.5599 | -85.9819 | -26.0638 | 85.4031 | 6.4098 | 71.0728 | -42.991
-1.5599 | -86.0335 | -26.1858 | 85.5079 | 6.4132 | 71.169 | -43.0168
-1.5599 | -86.0335 | -26.1248 | 85.4469 | 6.4132 | 71.108 | -43.0168
-1.5623 | -86.0342 | -26.0028 | 85.3247 | 6.4031 | 70.9857 | -43.0171
-1.5623 | -86.0342 | -26.2468 | 85.5687 | 6.4031 | 71.2297 | -43.0171
-1.5623 | -86.0342 | -26.3078 | 85.6297 | 6.4031 | 71.2907 | -43.0171
-1.5623 | -85.9826 | -26.1248 | 85.4639 | 6.3998 | 71.1335 | -42.9913
-1.5623 | -86.0342 | -26.1858 | 85.5077 | 6.4031 | 71.1687 | -43.0171
-1.5623 | -85.9826 | -26.1248 | 85.4639 | 6.3998 | 71.1335 | -42.9913
-1.5636 | -85.9829 | -26.1858 | 85.5248 | 6.3947 | 71.1943 | -42.9915
-1.5636 | -85.9829 | -26.3078 | 85.6468 | 6.3947 | 71.3163 | -42.9915
-1.5636 | -86.0346 | -26.3688 | 85.6906 | 6.3981 | 71.3515 | -43.0173
-1.5636 | -86.0346 | -26.2468 | 85.5686 | 6.3981 | 71.2295 | -43.0173
-1.5636 | -85.9829 | -26.4908 | 85.8298 | 6.3947 | 71.4993 | -42.9915
-1.5636 | -86.0346 | -26.3078 | 85.6296 | 6.3981 | 71.2905 | -43.0173
-1.5636 | -86.0346 | -26.2468 | 85.5686 | 6.3981 | 71.2295 | -43.0173
-1.5648 | -86.0349 | -26.1248 | 85.4465 | 6.393 | 71.1073 | -43.0175
-1.5648 | -86.0349 | -26.3078 | 85.6295 | 6.393 | 71.2903 | -43.0175
-1.5648 | -86.0349 | -26.1858 | 85.5075 | 6.393 | 71.1683 | -43.0175
-1.566 | -86.0353 | -26.2468 | 85.5683 | 6.388 | 71.2291 | -43.0176
-1.5648 | -86.0865 | -26.3688 | 85.6733 | 6.3963 | 71.3255 | -43.0433
-1.5648 | -86.0865 | -26.3078 | 85.6123 | 6.3963 | 71.2645 | -43.0433
-1.566 | -86.0869 | -26.2468 | 85.5511 | 6.3913 | 71.2033 | -43.0434
-1.566 | -86.1127 | -26.4297 | 85.7254 | 6.393 | 71.3733 | -43.0563
-1.566 | -86.1127 | -26.3078 | 85.6035 | 6.393 | 71.2514 | -43.0563
-1.566 | -86.1127 | -26.3078 | 85.6035 | 6.393 | 71.2514 | -43.0563
-1.566 | -86.1127 | -26.3688 | 85.6645 | 6.393 | 71.3124 | -43.0563
-1.566 | -86.1127 | -26.4297 | 85.7254 | 6.393 | 71.3733 | -43.0563
-1.5673 | -86.113 | -26.4908 | 85.7864 | 6.388 | 71.4342 | -43.0565
-1.5673 | -86.113 | -26.3078 | 85.6034 | 6.388 | 71.2512 | -43.0565
-1.5673 | -86.2163 | -26.3078 | 85.569 | 6.3945 | 71.1996 | -43.1081
-1.5673 | -86.2163 | -26.3078 | 85.569 | 6.3945 | 71.1996 | -43.1081
-1.5673 | -86.2163 | -26.6738 | 85.935 | 6.3945 | 71.5656 | -43.1081
-1.5673 | -86.2163 | -26.6738 | 85.935 | 6.3945 | 71.5656 | -43.1081
-1.5673 | -86.2679 | -26.4297 | 85.6737 | 6.3978 | 71.2957 | -43.134
-1.5685 | -86.2683 | -26.4297 | 85.6736 | 6.3928 | 71.2955 | -43.1341
-1.5685 | -86.2683 | -26.5518 | 85.7957 | 6.3928 | 71.4176 | -43.1341
-1.5685 | -86.3199 | -26.6128 | 85.8395 | 6.3961 | 71.4528 | -43.1599
-1.5685 | -86.2683 | -26.4297 | 85.6736 | 6.3928 | 71.2955 | -43.1341
-1.5698 | -86.3203 | -26.4908 | 85.7173 | 6.3908 | 71.3306 | -43.1601
-1.5698 | -86.3203 | -26.6128 | 85.8393 | 6.3908 | 71.4526 | -43.1601
-1.5698 | -86.3719 | -26.7347 | 85.944 | 6.3941 | 71.5487 | -43.1859
-1.5698 | -86.3719 | -26.7347 | 85.944 | 6.3941 | 71.5487 | -43.1859
-1.5698 | -86.3719 | -26.6738 | 85.8831 | 6.3941 | 71.4878 | -43.1859
-1.571 | -86.3722 | -26.5518 | 85.761 | 6.3891 | 71.3656 | -43.1861
-1.571 | -86.4239 | -26.5518 | 85.7438 | 6.3924 | 71.3398 | -43.2119
-1.571 | -86.4239 | -26.3078 | 85.4998 | 6.3924 | 71.0958 | -43.2119
-1.571 | -86.4239 | -26.6128 | 85.8048 | 6.3924 | 71.4008 | -43.2119
-1.571 | -86.4239 | -26.6738 | 85.8658 | 6.3924 | 71.4618 | -43.2119
-1.571 | -86.4239 | -26.6738 | 85.8658 | 6.3924 | 71.4618 | -43.2119
-1.5723 | -86.4758 | -26.4908 | 85.6655 | 6.3907 | 71.2528 | -43.2379
-1.5723 | -86.4758 | -26.6128 | 85.7875 | 6.3907 | 71.3748 | -43.2379
-1.5723 | -86.4758 | -26.6128 | 85.7875 | 6.3907 | 71.3748 | -43.2379
-1.5723 | -86.5275 | -26.6738 | 85.8313 | 6.394 | 71.41 | -43.2637
-1.5723 | -86.5275 | -26.7347 | 85.8922 | 6.394 | 71.4709 | -43.2637
-1.5723 | -86.5275 | -26.6738 | 85.8313 | 6.394 | 71.41 | -43.2637
-1.5735 | -86.5278 | -26.7347 | 85.8921 | 6.389 | 71.4708 | -43.2639
-1.5735 | -86.5278 | -26.8568 | 86.0142 | 6.389 | 71.5929 | -43.2639
-1.5735 | -86.5278 | -26.6738 | 85.8312 | 6.389 | 71.4099 | -43.2639
-1.5747 | -86.5282 | -26.7347 | 85.8919 | 6.384 | 71.4706 | -43.2641
-1.5735 | -86.5536 | -26.5518 | 85.7006 | 6.3906 | 71.2749 | -43.2768
-1.5747 | -86.554 | -26.6738 | 85.8224 | 6.3857 | 71.3968 | -43.277
-1.5747 | -86.554 | -26.5518 | 85.7004 | 6.3857 | 71.2748 | -43.277
-1.5747 | -86.554 | -26.6128 | 85.7614 | 6.3857 | 71.3358 | -43.277
-1.5747 | -86.554 | -26.5518 | 85.7004 | 6.3857 | 71.2748 | -43.277
-1.5747 | -86.554 | -26.6738 | 85.8224 | 6.3857 | 71.3968 | -43.277
-1.576 | -86.5543 | -26.6128 | 85.7613 | 6.3807 | 71.3356 | -43.2772
-1.576 | -86.5543 | -26.8568 | 86.0053 | 6.3807 | 71.5796 | -43.2772
-1.576 | -86.5543 | -26.9178 | 86.0663 | 6.3807 | 71.6406 | -43.2772
-1.5772 | -86.5547 | -26.8568 | 86.0052 | 6.3757 | 71.5794 | -43.2773
-1.5772 | -86.5547 | -26.7347 | 85.8831 | 6.3757 | 71.4573 | -43.2773
-1.5784 | -86.555 | -26.7958 | 85.9441 | 6.3708 | 71.5182 | -43.2775
-1.5772 | -86.6063 | -26.7958 | 85.927 | 6.379 | 71.4926 | -43.3032
-1.5784 | -86.6067 | -26.9178 | 86.0489 | 6.374 | 71.6144 | -43.3033
-1.5784 | -86.6067 | -26.8568 | 85.9879 | 6.374 | 71.5534 | -43.3033
-1.5784 | -86.6067 | -27.0397 | 86.1708 | 6.374 | 71.7363 | -43.3033
-1.5797 | -86.607 | -26.9788 | 86.1098 | 6.3691 | 71.6753 | -43.3035
-1.5797 | -86.607 | -27.1008 | 86.2318 | 6.3691 | 71.7973 | -43.3035
-1.5797 | -86.607 | -26.9178 | 86.0488 | 6.3691 | 71.6143 | -43.3035
-1.5809 | -86.659 | -26.9178 | 86.0314 | 6.3674 | 71.5883 | -43.3295
-1.5809 | -86.659 | -26.9178 | 86.0314 | 6.3674 | 71.5883 | -43.3295
-1.5809 | -86.659 | -26.9788 | 86.0924 | 6.3674 | 71.6493 | -43.3295
-1.5809 | -86.659 | -26.9788 | 86.0924 | 6.3674 | 71.6493 | -43.3295
-1.5822 | -86.6594 | -26.9178 | 86.0313 | 6.3622 | 71.5881 | -43.3297
-1.5822 | -86.6594 | -26.9788 | 86.0923 | 6.3622 | 71.6491 | -43.3297
-1.5822 | -86.711 | -27.0397 | 86.136 | 6.3654 | 71.6842 | -43.3555
-1.5834 | -86.6597 | -27.0397 | 86.1531 | 6.3572 | 71.7098 | -43.3299
-1.5847 | -86.7117 | -26.9178 | 86.0139 | 6.3556 | 71.5619 | -43.3559
-1.5834 | -86.6597 | -27.1617 | 86.2751 | 6.3572 | 71.8318 | -43.3299
-1.5834 | -86.7114 | -27.1617 | 86.2579 | 6.3605 | 71.806 | -43.3557
-1.5847 | -86.7117 | -27.0397 | 86.1358 | 6.3556 | 71.6838 | -43.3559
-1.5847 | -86.6601 | -27.1617 | 86.275 | 6.3523 | 71.8316 | -43.33
-1.5847 | -86.6601 | -27.2838 | 86.3971 | 6.3523 | 71.9537 | -43.33
-1.5847 | -86.7117 | -27.2838 | 86.3799 | 6.3556 | 71.9279 | -43.3559
-1.5847 | -86.7117 | -27.2228 | 86.3189 | 6.3556 | 71.8669 | -43.3559
-1.5859 | -86.7121 | -27.1008 | 86.1967 | 6.3507 | 71.7447 | -43.356
-1.5859 | -86.6604 | -26.9788 | 86.092 | 6.3474 | 71.6485 | -43.3302
-1.5859 | -86.7121 | -27.0397 | 86.1356 | 6.3507 | 71.6836 | -43.356
-1.5859 | -86.7121 | -27.0397 | 86.1356 | 6.3507 | 71.6836 | -43.356
-1.5859 | -86.7121 | -27.2838 | 86.3797 | 6.3507 | 71.9277 | -43.356
-1.5859 | -86.7121 | -27.1617 | 86.2576 | 6.3507 | 71.8056 | -43.356
-1.5859 | -86.7121 | -27.2838 | 86.3797 | 6.3507 | 71.9277 | -43.356
-1.5871 | -86.7124 | -27.4667 | 86.5625 | 6.3458 | 72.1104 | -43.3562
-1.5871 | -86.7124 | -27.2838 | 86.3796 | 6.3458 | 71.9275 | -43.3562
-1.5871 | -86.7124 | -27.2838 | 86.3796 | 6.3458 | 71.9275 | -43.3562
-1.5871 | -86.7124 | -27.3447 | 86.4405 | 6.3458 | 71.9884 | -43.3562
-1.5871 | -86.7641 | -27.2838 | 86.3624 | 6.349 | 71.9017 | -43.382
-1.5884 | -86.7644 | -27.4667 | 86.5452 | 6.3441 | 72.0845 | -43.3822
-1.5884 | -86.7644 | -27.3447 | 86.4232 | 6.3441 | 71.9625 | -43.3822
-1.5884 | -86.7644 | -27.2838 | 86.3623 | 6.3441 | 71.9016 | -43.3822
-1.5884 | -86.7644 | -27.3447 | 86.4232 | 6.3441 | 71.9625 | -43.3822
-1.5884 | -86.7644 | -27.2228 | 86.3013 | 6.3441 | 71.8406 | -43.3822
-1.5884 | -86.7644 | -27.3447 | 86.4232 | 6.3441 | 71.9625 | -43.3822
-1.5884 | -86.7644 | -27.5278 | 86.6063 | 6.3441 | 72.1456 | -43.3822
-1.5896 | -86.7648 | -27.4058 | 86.4842 | 6.3392 | 72.0234 | -43.3824
-1.5896 | -86.7648 | -27.6497 | 86.7281 | 6.3392 | 72.2673 | -43.3824
-1.5896 | -86.8164 | -27.5887 | 86.6499 | 6.3425 | 72.1805 | -43.4082
-1.5896 | -86.8164 | -27.6497 | 86.7109 | 6.3425 | 72.2415 | -43.4082
-1.5896 | -86.8164 | -27.7108 | 86.772 | 6.3425 | 72.3026 | -43.4082
-1.5896 | -86.8164 | -27.3447 | 86.4059 | 6.3425 | 71.9365 | -43.4082
-1.5908 | -86.8168 | -27.5278 | 86.5888 | 6.3376 | 72.1194 | -43.4084
-1.5908 | -86.8168 | -27.5278 | 86.5888 | 6.3376 | 72.1194 | -43.4084
-1.5908 | -86.8684 | -27.5887 | 86.6325 | 6.3408 | 72.1545 | -43.4342
-1.5908 | -86.8684 | -27.7108 | 86.7546 | 6.3408 | 72.2766 | -43.4342
-1.5908 | -86.8168 | -27.5278 | 86.5888 | 6.3376 | 72.1194 | -43.4084
-1.5921 | -86.8688 | -27.6497 | 86.6934 | 6.3359 | 72.2153 | -43.4344
-1.5921 | -86.8171 | -27.4667 | 86.5276 | 6.3327 | 72.0581 | -43.4086
-1.5921 | -86.8688 | -27.4667 | 86.5104 | 6.3359 | 72.0323 | -43.4344
-1.5921 | -86.8171 | -27.4058 | 86.4667 | 6.3327 | 71.9972 | -43.4086
-1.5921 | -86.8688 | -27.2838 | 86.3275 | 6.3359 | 71.8494 | -43.4344
-1.5921 | -86.8688 | -27.5278 | 86.5715 | 6.3359 | 72.0934 | -43.4344
-1.5921 | -86.8171 | -27.6497 | 86.7106 | 6.3327 | 72.2411 | -43.4086
-1.5933 | -86.8175 | -27.3447 | 86.4055 | 6.3278 | 71.9359 | -43.4087
-1.5933 | -86.8175 | -27.4058 | 86.4666 | 6.3278 | 71.997 | -43.4087
-1.5933 | -86.8175 | -27.4667 | 86.5275 | 6.3278 | 72.0579 | -43.4087
-1.5933 | -86.8175 | -27.6497 | 86.7105 | 6.3278 | 72.2409 | -43.4087
-1.5933 | -86.8691 | -27.6497 | 86.6933 | 6.331 | 72.2151 | -43.4346
-1.5933 | -86.8691 | -27.7717 | 86.8153 | 6.331 | 72.3371 | -43.4346
-1.5946 | -86.8695 | -27.6497 | 86.6932 | 6.3259 | 72.2149 | -43.4347
-1.5946 | -86.8695 | -27.6497 | 86.6932 | 6.3259 | 72.2149 | -43.4347
-1.5946 | -86.8695 | -27.5887 | 86.6322 | 6.3259 | 72.1539 | -43.4347
-1.5946 | -86.8695 | -27.4667 | 86.5102 | 6.3259 | 72.0319 | -43.4347
-1.5946 | -86.8695 | -27.4058 | 86.4493 | 6.3259 | 71.971 | -43.4347
-1.5958 | -86.8698 | -27.4058 | 86.4491 | 6.321 | 71.9708 | -43.4349
-1.5958 | -86.9215 | -27.4667 | 86.4928 | 6.3243 | 72.0059 | -43.4607
-1.5958 | -86.9215 | -27.4667 | 86.4928 | 6.3243 | 72.0059 | -43.4607
-1.5958 | -86.9215 | -27.5887 | 86.6148 | 6.3243 | 72.1279 | -43.4607
-1.5958 | -86.9215 | -27.5278 | 86.5539 | 6.3243 | 72.067 | -43.4607
-1.5958 | -86.9215 | -27.6497 | 86.6758 | 6.3243 | 72.1889 | -43.4607
-1.5958 | -86.9215 | -27.6497 | 86.6758 | 6.3243 | 72.1889 | -43.4607
-1.5971 | -86.9735 | -27.4667 | 86.4755 | 6.3226 | 71.9799 | -43.4867
-1.5971 | -86.9735 | -27.6497 | 86.6585 | 6.3226 | 72.1629 | -43.4867
-1.5971 | -86.9735 | -27.6497 | 86.6585 | 6.3226 | 72.1629 | -43.4867
-1.5971 | -86.9735 | -27.7108 | 86.7196 | 6.3226 | 72.224 | -43.4867
-1.5971 | -86.9993 | -27.7717 | 86.7719 | 6.3242 | 72.272 | -43.4997
-1.5971 | -86.9993 | -27.5887 | 86.5889 | 6.3242 | 72.089 | -43.4997
-1.5983 | -86.9997 | -27.4667 | 86.4668 | 6.3194 | 71.9668 | -43.4998
-1.5983 | -86.9997 | -27.7717 | 86.7718 | 6.3194 | 72.2718 | -43.4998
-1.5983 | -86.9997 | -27.6497 | 86.6498 | 6.3194 | 72.1498 | -43.4998
-1.5983 | -87.0513 | -27.6497 | 86.6326 | 6.3226 | 72.124 | -43.5257
-1.5983 | -87.0513 | -27.7108 | 86.6937 | 6.3226 | 72.1851 | -43.5257
-1.5995 | -87.0517 | -27.8937 | 86.8764 | 6.3178 | 72.3678 | -43.5258
-1.5995 | -87.1033 | -27.7108 | 86.6763 | 6.321 | 72.1591 | -43.5517
-1.5995 | -87.0517 | -27.7717 | 86.7544 | 6.3178 | 72.2458 | -43.5258
-1.5995 | -87.1033 | -27.8328 | 86.7983 | 6.321 | 72.2811 | -43.5517
-1.5995 | -87.1033 | -27.6497 | 86.6152 | 6.321 | 72.098 | -43.5517
-1.5995 | -87.1033 | -27.7108 | 86.6763 | 6.321 | 72.1591 | -43.5517
-1.6008 | -87.1037 | -27.7717 | 86.7371 | 6.3162 | 72.2198 | -43.5518
-1.6008 | -87.1553 | -27.4667 | 86.4149 | 6.3194 | 71.889 | -43.5777
-1.6008 | -87.1553 | -27.8328 | 86.781 | 6.3194 | 72.2551 | -43.5777
-1.6008 | -87.1553 | -27.7108 | 86.659 | 6.3194 | 72.1331 | -43.5777
-1.6008 | -87.2586 | -27.7717 | 86.6855 | 6.3258 | 72.1424 | -43.6293
-1.602 | -87.259 | -27.7717 | 86.6853 | 6.321 | 72.1422 | -43.6295
-1.602 | -87.3106 | -27.6497 | 86.5461 | 6.3242 | 71.9944 | -43.6553
-1.602 | -87.3106 | -27.9548 | 86.8512 | 6.3242 | 72.2995 | -43.6553
-1.602 | -87.3106 | -28.0157 | 86.9121 | 6.3242 | 72.3604 | -43.6553
-1.602 | -87.3622 | -27.8937 | 86.7729 | 6.3274 | 72.2125 | -43.6811
-1.6032 | -87.4917 | -27.8937 | 86.7298 | 6.3306 | 72.1478 | -43.7459
-1.6032 | -87.4917 | -27.9548 | 86.7909 | 6.3306 | 72.2089 | -43.7459
-1.6032 | -87.4142 | -27.7108 | 86.5727 | 6.3258 | 72.0036 | -43.7071
-1.6032 | -87.311 | -27.7717 | 86.668 | 6.3194 | 72.1162 | -43.6555
-1.6032 | -87.3626 | -27.8937 | 86.7728 | 6.3226 | 72.2124 | -43.6813
-1.6032 | -87.3626 | -27.8937 | 86.7728 | 6.3226 | 72.2124 | -43.6813
-1.6032 | -87.3626 | -28.0157 | 86.8948 | 6.3226 | 72.3344 | -43.6813
-1.6045 | -87.363 | -27.8937 | 86.7727 | 6.3178 | 72.2122 | -43.6815
-1.6045 | -87.363 | -28.0768 | 86.9558 | 6.3178 | 72.3953 | -43.6815
-1.6045 | -87.363 | -27.9548 | 86.8338 | 6.3178 | 72.2733 | -43.6815
-1.6045 | -87.363 | -27.8937 | 86.7727 | 6.3178 | 72.2122 | -43.6815
-1.6045 | -87.363 | -27.8328 | 86.7118 | 6.3178 | 72.1513 | -43.6815
-1.6057 | -87.3633 | -27.8328 | 86.7117 | 6.3129 | 72.1511 | -43.6817
-1.6057 | -87.3633 | -27.8937 | 86.7726 | 6.3129 | 72.212 | -43.6817
-1.6057 | -87.3633 | -27.9548 | 86.8337 | 6.3129 | 72.2731 | -43.6817
-1.6057 | -87.3633 | -27.9548 | 86.8337 | 6.3129 | 72.2731 | -43.6817
-1.607 | -87.3637 | -28.0157 | 86.8944 | 6.3078 | 72.3338 | -43.6819
-1.6057 | -87.3633 | -28.1378 | 87.0167 | 6.3129 | 72.4561 | -43.6817
-1.6057 | -87.415 | -28.0157 | 86.8773 | 6.3161 | 72.3082 | -43.7075
-1.6057 | -87.3633 | -27.9548 | 86.8337 | 6.3129 | 72.2731 | -43.6817
-1.607 | -87.4153 | -28.3208 | 87.1823 | 6.311 | 72.6131 | -43.7077
-1.607 | -87.4153 | -28.0768 | 86.9383 | 6.311 | 72.3691 | -43.7077
-1.607 | -87.3637 | -28.0768 | 86.9555 | 6.3078 | 72.3949 | -43.6819
-1.6082 | -87.3641 | -28.1988 | 87.0774 | 6.303 | 72.5167 | -43.682
-1.6082 | -87.4157 | -28.0768 | 86.9382 | 6.3062 | 72.3689 | -43.7079
-1.6082 | -87.3641 | -28.1378 | 87.0164 | 6.303 | 72.4557 | -43.682
-1.6082 | -87.4157 | -28.1988 | 87.0602 | 6.3062 | 72.4909 | -43.7079
-1.6082 | -87.4157 | -28.1378 | 86.9992 | 6.3062 | 72.4299 | -43.7079
-1.6082 | -87.4157 | -28.1378 | 86.9992 | 6.3062 | 72.4299 | -43.7079
-1.6082 | -87.4157 | -28.0768 | 86.9382 | 6.3062 | 72.3689 | -43.7079
-1.6095 | -87.4161 | -27.8328 | 86.6941 | 6.3014 | 72.1247 | -43.708
-1.6095 | -87.4677 | -28.0768 | 86.9209 | 6.3046 | 72.3429 | -43.7339
-1.6095 | -87.4677 | -28.1378 | 86.9819 | 6.3046 | 72.4039 | -43.7339
-1.6095 | -87.4677 | -28.0768 | 86.9209 | 6.3046 | 72.3429 | -43.7339
-1.6095 | -87.4677 | -28.1378 | 86.9819 | 6.3046 | 72.4039 | -43.7339
-1.6107 | -87.4681 | -28.3208 | 87.1647 | 6.2998 | 72.5867 | -43.734
-1.6095 | -87.4677 | -28.1378 | 86.9819 | 6.3046 | 72.4039 | -43.7339
-1.6107 | -87.4939 | -28.2598 | 87.0951 | 6.3014 | 72.5128 | -43.747
-1.6107 | -87.4681 | -28.2598 | 87.1037 | 6.2998 | 72.5257 | -43.734
-1.6107 | -87.4939 | -28.2598 | 87.0951 | 6.3014 | 72.5128 | -43.747
-1.6107 | -87.4939 | -28.5038 | 87.3391 | 6.3014 | 72.7568 | -43.747
-1.6119 | -87.4943 | -28.3208 | 87.156 | 6.2966 | 72.5736 | -43.7471
-1.6119 | -87.4943 | -28.3208 | 87.156 | 6.2966 | 72.5736 | -43.7471
-1.6119 | -87.4943 | -28.2598 | 87.095 | 6.2966 | 72.5126 | -43.7471
-1.6119 | -87.4943 | -28.1378 | 86.973 | 6.2966 | 72.3906 | -43.7471
-1.6119 | -87.4943 | -28.2598 | 87.095 | 6.2966 | 72.5126 | -43.7471
-1.6119 | -87.4943 | -28.3818 | 87.217 | 6.2966 | 72.6346 | -43.7471
-1.6132 | -87.4946 | -28.1988 | 87.0339 | 6.2918 | 72.4514 | -43.7473
-1.6132 | -87.4946 | -28.0768 | 86.9119 | 6.2918 | 72.3294 | -43.7473
-1.6132 | -87.4946 | -28.4428 | 87.2779 | 6.2918 | 72.6954 | -43.7473
-1.6132 | -87.4946 | -28.2598 | 87.0949 | 6.2918 | 72.5124 | -43.7473
-1.6132 | -87.4946 | -28.3208 | 87.1559 | 6.2918 | 72.5734 | -43.7473
-1.6132 | -87.4946 | -28.3818 | 87.2169 | 6.2918 | 72.6344 | -43.7473
-1.6132 | -87.4946 | -28.2598 | 87.0949 | 6.2918 | 72.5124 | -43.7473
-1.6144 | -87.495 | -28.3208 | 87.1558 | 6.2871 | 72.5733 | -43.7475
-1.6144 | -87.495 | -27.9548 | 86.7898 | 6.2871 | 72.2073 | -43.7475
-1.6144 | -87.495 | -28.0768 | 86.9118 | 6.2871 | 72.3293 | -43.7475
-1.6144 | -87.5466 | -28.2598 | 87.0775 | 6.2903 | 72.4864 | -43.7733
-1.6144 | -87.5466 | -28.1378 | 86.9555 | 6.2903 | 72.3644 | -43.7733
-1.6144 | -87.495 | -28.0768 | 86.9118 | 6.2871 | 72.3293 | -43.7475
-1.6156 | -87.4954 | -28.0157 | 86.8505 | 6.2823 | 72.268 | -43.7477
-1.6156 | -87.547 | -28.0157 | 86.8333 | 6.2855 | 72.2422 | -43.7735
-1.6156 | -87.547 | -28.2598 | 87.0774 | 6.2855 | 72.4863 | -43.7735
-1.6156 | -87.547 | -28.1988 | 87.0164 | 6.2855 | 72.4253 | -43.7735
-1.6156 | -87.547 | -27.9548 | 86.7724 | 6.2855 | 72.1813 | -43.7735
-1.6156 | -87.547 | -27.8937 | 86.7113 | 6.2855 | 72.1202 | -43.7735
-1.6169 | -87.5474 | -27.8937 | 86.7112 | 6.2807 | 72.12 | -43.7737
-1.6169 | -87.5474 | -28.1378 | 86.9553 | 6.2807 | 72.3641 | -43.7737
-1.6169 | -87.5474 | -27.8937 | 86.7112 | 6.2807 | 72.12 | -43.7737
-1.6169 | -87.5474 | -28.0157 | 86.8332 | 6.2807 | 72.242 | -43.7737
-1.6169 | -87.5474 | -28.3208 | 87.1383 | 6.2807 | 72.5471 | -43.7737
-1.6181 | -87.5477 | -28.0157 | 86.8331 | 6.2759 | 72.2418 | -43.7739
-1.6169 | -87.5474 | -28.0157 | 86.8332 | 6.2807 | 72.242 | -43.7737
-1.6181 | -87.5477 | -28.0157 | 86.8331 | 6.2759 | 72.2418 | -43.7739
-1.6181 | -87.5477 | -27.8937 | 86.7111 | 6.2759 | 72.1198 | -43.7739
-1.6181 | -87.5477 | -28.0157 | 86.8331 | 6.2759 | 72.2418 | -43.7739
-1.6181 | -87.5477 | -28.1378 | 86.9552 | 6.2759 | 72.3639 | -43.7739
-1.6194 | -87.5998 | -28.2598 | 87.0598 | 6.2741 | 72.4599 | -43.7999
-1.6194 | -87.5481 | -28.0768 | 86.8941 | 6.2709 | 72.3027 | -43.7741
-1.6181 | -87.5477 | -28.0157 | 86.8331 | 6.2759 | 72.2418 | -43.7739
-1.6181 | -87.5994 | -28.0768 | 86.877 | 6.2791 | 72.2771 | -43.7997
-1.6194 | -87.5998 | -28.1988 | 86.9988 | 6.2741 | 72.3989 | -43.7999
-1.6194 | -87.5998 | -28.0768 | 86.8768 | 6.2741 | 72.2769 | -43.7999
-1.6194 | -87.5998 | -28.0768 | 86.8768 | 6.2741 | 72.2769 | -43.7999
-1.6194 | -87.5998 | -28.0768 | 86.8768 | 6.2741 | 72.2769 | -43.7999
-1.6206 | -87.6001 | -27.8937 | 86.6936 | 6.2694 | 72.0936 | -43.8001
-1.6206 | -87.6001 | -28.3208 | 87.1207 | 6.2694 | 72.5207 | -43.8001
-1.6206 | -87.6001 | -28.0768 | 86.8767 | 6.2694 | 72.2767 | -43.8001
-1.6206 | -87.6001 | -28.0157 | 86.8156 | 6.2694 | 72.2156 | -43.8001
-1.6206 | -87.6001 | -28.2598 | 87.0597 | 6.2694 | 72.4597 | -43.8001
-1.6219 | -87.6005 | -28.1988 | 86.9986 | 6.2646 | 72.3985 | -43.8003
-1.6219 | -87.6005 | -28.1988 | 86.9986 | 6.2646 | 72.3985 | -43.8003
-1.6219 | -87.6522 | -28.1988 | 86.9814 | 6.2678 | 72.3727 | -43.8261
-1.6219 | -87.6522 | -28.3208 | 87.1034 | 6.2678 | 72.4947 | -43.8261
-1.6231 | -87.6009 | -28.3208 | 87.1205 | 6.2599 | 72.5203 | -43.8004
-1.6231 | -87.6009 | -28.3208 | 87.1205 | 6.2599 | 72.5203 | -43.8004
-1.6231 | -87.6525 | -28.1378 | 86.9203 | 6.2631 | 72.3115 | -43.8263
-1.6231 | -87.6525 | -28.1988 | 86.9813 | 6.2631 | 72.3725 | -43.8263
-1.6231 | -87.6009 | -28.3818 | 87.1815 | 6.2599 | 72.5813 | -43.8004
-1.6231 | -87.6525 | -28.4428 | 87.2253 | 6.2631 | 72.6165 | -43.8263
-1.6243 | -87.6529 | -28.2598 | 87.0421 | 6.2583 | 72.4333 | -43.8264
-1.6243 | -87.6529 | -28.1378 | 86.9201 | 6.2583 | 72.3113 | -43.8264
-1.6243 | -87.6529 | -28.2598 | 87.0421 | 6.2583 | 72.4333 | -43.8264
-1.6243 | -87.6529 | -28.2598 | 87.0421 | 6.2583 | 72.4333 | -43.8264
-1.6243 | -87.6529 | -28.1988 | 86.9811 | 6.2583 | 72.3723 | -43.8264
-1.6256 | -87.7049 | -28.3208 | 87.0858 | 6.2568 | 72.4683 | -43.8525
-1.6256 | -87.7049 | -28.3818 | 87.1468 | 6.2568 | 72.5293 | -43.8525
-1.6256 | -87.7049 | -28.3208 | 87.0858 | 6.2568 | 72.4683 | -43.8525
-1.6256 | -87.7566 | -28.4428 | 87.1906 | 6.26 | 72.5645 | -43.8783
-1.6256 | -87.7566 | -28.4428 | 87.1906 | 6.26 | 72.5645 | -43.8783
-1.6256 | -87.7566 | -28.4428 | 87.1906 | 6.26 | 72.5645 | -43.8783
-1.6268 | -87.7569 | -28.4428 | 87.1905 | 6.2552 | 72.5643 | -43.8785
-1.6268 | -87.7569 | -28.3208 | 87.0685 | 6.2552 | 72.4423 | -43.8785
-1.6268 | -87.8086 | -28.2598 | 86.9902 | 6.2584 | 72.3555 | -43.9043
-1.6268 | -87.8086 | -28.4428 | 87.1732 | 6.2584 | 72.5385 | -43.9043
-1.6268 | -87.8086 | -28.1988 | 86.9292 | 6.2584 | 72.2945 | -43.9043
-1.628 | -87.8606 | -28.6258 | 87.3389 | 6.2569 | 72.6955 | -43.9303
-1.628 | -87.8606 | -28.3208 | 87.0339 | 6.2569 | 72.3905 | -43.9303
-1.628 | -87.8606 | -28.3208 | 87.0339 | 6.2569 | 72.3905 | -43.9303
-1.628 | -87.8606 | -28.4428 | 87.1559 | 6.2569 | 72.5125 | -43.9303
-1.628 | -87.8606 | -28.3818 | 87.0949 | 6.2569 | 72.4515 | -43.9303
-1.6293 | -87.861 | -28.3208 | 87.0338 | 6.2522 | 72.3903 | -43.9305
-1.6293 | -87.9126 | -28.3208 | 87.0166 | 6.2553 | 72.3644 | -43.9563
-1.6293 | -87.9126 | -28.1988 | 86.8946 | 6.2553 | 72.2424 | -43.9563
-1.6293 | -87.9126 | -28.3818 | 87.0776 | 6.2553 | 72.4254 | -43.9563
-1.6293 | -87.9126 | -28.4428 | 87.1386 | 6.2553 | 72.4864 | -43.9563
-1.6293 | -87.9126 | -28.2598 | 86.9556 | 6.2553 | 72.3034 | -43.9563
-1.6305 | -87.913 | -28.3818 | 87.0774 | 6.2506 | 72.4253 | -43.9565
-1.6305 | -87.9388 | -28.4428 | 87.1298 | 6.2522 | 72.4734 | -43.9694
-1.6305 | -87.9388 | -28.3818 | 87.0688 | 6.2522 | 72.4124 | -43.9694
-1.6305 | -87.9388 | -28.5648 | 87.2518 | 6.2522 | 72.5954 | -43.9694
-1.6305 | -87.9388 | -28.6258 | 87.3128 | 6.2522 | 72.6564 | -43.9694
-1.6305 | -87.9905 | -28.5038 | 87.1736 | 6.2554 | 72.5085 | -43.9952
-1.6318 | -87.9909 | -28.5038 | 87.1735 | 6.2504 | 72.5083 | -43.9954
-1.6318 | -87.9909 | -28.3818 | 87.0515 | 6.2504 | 72.3863 | -43.9954
-1.6318 | -87.9909 | -28.6868 | 87.3565 | 6.2504 | 72.6913 | -43.9954
-1.6318 | -88.0425 | -28.6258 | 87.2783 | 6.2536 | 72.6045 | -44.0213
-1.6318 | -88.0425 | -28.3818 | 87.0343 | 6.2536 | 72.3605 | -44.0213
-1.6318 | -88.0425 | -28.8088 | 87.4613 | 6.2536 | 72.7875 | -44.0213
-1.6318 | -88.0425 | -28.7478 | 87.4003 | 6.2536 | 72.7265 | -44.0213
-1.633 | -88.0429 | -28.6258 | 87.2781 | 6.2489 | 72.6043 | -44.0215
-1.633 | -88.0429 | -28.8088 | 87.4611 | 6.2489 | 72.7873 | -44.0215
-1.633 | -88.0429 | -28.5648 | 87.2171 | 6.2489 | 72.5433 | -44.0215
-1.633 | -88.0429 | -28.6258 | 87.2781 | 6.2489 | 72.6043 | -44.0215
-1.6343 | -88.0949 | -28.3818 | 87.0168 | 6.2473 | 72.3343 | -44.0475
-1.6343 | -88.0949 | -28.5648 | 87.1998 | 6.2473 | 72.5173 | -44.0475
-1.6343 | -88.0949 | -28.2598 | 86.8948 | 6.2473 | 72.2123 | -44.0475
-1.6343 | -88.0949 | -28.3818 | 87.0168 | 6.2473 | 72.3343 | -44.0475
-1.6343 | -88.0949 | -28.8088 | 87.4438 | 6.2473 | 72.7613 | -44.0475
-1.6343 | -88.0949 | -28.8088 | 87.4438 | 6.2473 | 72.7613 | -44.0475
-1.6355 | -88.0953 | -28.6258 | 87.2607 | 6.2426 | 72.5781 | -44.0477
-1.6355 | -88.0953 | -28.5648 | 87.1997 | 6.2426 | 72.5171 | -44.0477
-1.6355 | -88.0953 | -28.5648 | 87.1997 | 6.2426 | 72.5171 | -44.0477
-1.6355 | -88.147 | -28.5648 | 87.1824 | 6.2458 | 72.4913 | -44.0735
-1.6355 | -88.147 | -28.5038 | 87.1214 | 6.2458 | 72.4303 | -44.0735
-1.6367 | -88.1473 | -28.6258 | 87.2433 | 6.2411 | 72.5521 | -44.0737
-1.6367 | -88.1473 | -28.9308 | 87.5483 | 6.2411 | 72.8571 | -44.0737
-1.6367 | -88.1473 | -28.5038 | 87.1213 | 6.2411 | 72.4301 | -44.0737
-1.6367 | -88.1473 | -28.4428 | 87.0603 | 6.2411 | 72.3691 | -44.0737
-1.6367 | -88.1473 | -28.5038 | 87.1213 | 6.2411 | 72.4301 | -44.0737
-1.6367 | -88.1473 | -28.4428 | 87.0603 | 6.2411 | 72.3691 | -44.0737
-1.6367 | -88.1473 | -28.5038 | 87.1213 | 6.2411 | 72.4301 | -44.0737
-1.638 | -88.1477 | -28.5648 | 87.1822 | 6.2364 | 72.4909 | -44.0739
-1.638 | -88.1477 | -28.6258 | 87.2432 | 6.2364 | 72.5519 | -44.0739
-1.638 | -88.1477 | -28.5648 | 87.1822 | 6.2364 | 72.4909 | -44.0739
-1.638 | -88.1477 | -28.3818 | 86.9992 | 6.2364 | 72.3079 | -44.0739
-1.638 | -88.251 | -28.3208 | 86.9038 | 6.2428 | 72.1953 | -44.1255
-1.6392 | -88.1481 | -28.1988 | 86.8161 | 6.2318 | 72.1247 | -44.074
-1.6392 | -88.1481 | -28.2598 | 86.8771 | 6.2318 | 72.1857 | -44.074
-1.6392 | -88.2514 | -28.3208 | 86.9036 | 6.2381 | 72.1951 | -44.1257
-1.6392 | -88.2514 | -28.4428 | 87.0256 | 6.2381 | 72.3171 | -44.1257
-1.6392 | -88.2514 | -28.5648 | 87.1476 | 6.2381 | 72.4391 | -44.1257
-1.6392 | -88.2514 | -28.3818 | 86.9646 | 6.2381 | 72.2561 | -44.1257
-1.6404 | -88.2518 | -28.4428 | 87.0255 | 6.2334 | 72.3169 | -44.1259
-1.6404 | -88.2518 | -28.4428 | 87.0255 | 6.2334 | 72.3169 | -44.1259
-1.6404 | -88.2518 | -28.5038 | 87.0865 | 6.2334 | 72.3779 | -44.1259
-1.6404 | -88.2518 | -28.4428 | 87.0255 | 6.2334 | 72.3169 | -44.1259
-1.6404 | -88.2518 | -28.5038 | 87.0865 | 6.2334 | 72.3779 | -44.1259
-1.6404 | -88.3034 | -28.4428 | 87.0083 | 6.2366 | 72.291 | -44.1517
-1.6417 | -88.3038 | -28.6258 | 87.1912 | 6.2319 | 72.4739 | -44.1519
-1.6417 | -88.3038 | -28.3208 | 86.8862 | 6.2319 | 72.1689 | -44.1519
-1.6417 | -88.3038 | -28.3208 | 86.8862 | 6.2319 | 72.1689 | -44.1519
-1.6417 | -88.3038 | -28.4428 | 87.0082 | 6.2319 | 72.2909 | -44.1519
-1.6417 | -88.3038 | -28.3818 | 86.9472 | 6.2319 | 72.2299 | -44.1519
-1.6417 | -88.3038 | -28.4428 | 87.0082 | 6.2319 | 72.2909 | -44.1519
-1.6429 | -88.3042 | -28.5648 | 87.13 | 6.2273 | 72.4127 | -44.1521
-1.6429 | -88.3042 | -28.6258 | 87.191 | 6.2273 | 72.4737 | -44.1521
-1.6429 | -88.3558 | -28.5648 | 87.1128 | 6.2304 | 72.3868 | -44.1779
-1.6429 | -88.3558 | -28.3818 | 86.9298 | 6.2304 | 72.2038 | -44.1779
-1.6442 | -88.3562 | -28.9308 | 87.4787 | 6.2255 | 72.7526 | -44.1781
-1.6442 | -88.3562 | -28.5038 | 87.0517 | 6.2255 | 72.3256 | -44.1781
-1.6442 | -88.3821 | -28.8088 | 87.3481 | 6.227 | 72.6177 | -44.191
-1.6454 | -88.3824 | -28.5648 | 87.1039 | 6.2224 | 72.3735 | -44.1912
-1.6454 | -88.3824 | -28.6258 | 87.1649 | 6.2224 | 72.4345 | -44.1912
-1.6454 | -88.3824 | -28.8088 | 87.3479 | 6.2224 | 72.6175 | -44.1912
-1.6467 | -88.4345 | -28.7478 | 87.2696 | 6.2209 | 72.5305 | -44.2172
-1.6467 | -88.4345 | -28.6868 | 87.2086 | 6.2209 | 72.4695 | -44.2172
-1.6467 | -88.4345 | -28.8698 | 87.3916 | 6.2209 | 72.6525 | -44.2172
-1.6479 | -88.4349 | -28.8088 | 87.3305 | 6.2163 | 72.5913 | -44.2174
-1.6479 | -88.4349 | -28.8088 | 87.3305 | 6.2163 | 72.5913 | -44.2174
-1.6479 | -88.4349 | -28.8088 | 87.3305 | 6.2163 | 72.5913 | -44.2174
-1.6491 | -88.4352 | -28.8088 | 87.3304 | 6.2117 | 72.5911 | -44.2176
-1.6491 | -88.4352 | -28.8698 | 87.3914 | 6.2117 | 72.6521 | -44.2176
-1.6491 | -88.4352 | -28.8698 | 87.3914 | 6.2117 | 72.6521 | -44.2176
-1.6491 | -88.4352 | -28.8088 | 87.3304 | 6.2117 | 72.5911 | -44.2176
-1.6491 | -88.4352 | -28.8088 | 87.3304 | 6.2117 | 72.5911 | -44.2176
-1.6504 | -88.4356 | -28.9308 | 87.4522 | 6.207 | 72.713 | -44.2178
-1.6504 | -88.4873 | -28.9308 | 87.435 | 6.2102 | 72.6871 | -44.2436
-1.6504 | -88.4873 | -28.8698 | 87.374 | 6.2102 | 72.6261 | -44.2436
-1.6516 | -88.4876 | -28.8698 | 87.3739 | 6.2056 | 72.6259 | -44.2438
-1.6516 | -88.4876 | -28.6258 | 87.1299 | 6.2056 | 72.3819 | -44.2438
-1.6516 | -88.4876 | -28.8088 | 87.3129 | 6.2056 | 72.5649 | -44.2438
-1.6516 | -88.4876 | -28.8088 | 87.3129 | 6.2056 | 72.5649 | -44.2438
-1.6528 | -88.488 | -28.8698 | 87.3738 | 6.2009 | 72.6258 | -44.244
-1.6528 | -88.488 | -28.8698 | 87.3738 | 6.2009 | 72.6258 | -44.244
-1.6528 | -88.5397 | -29.0528 | 87.5395 | 6.2041 | 72.7829 | -44.2698
-1.6541 | -88.5401 | -28.6258 | 87.1124 | 6.1995 | 72.3557 | -44.27
-1.6541 | -88.5401 | -28.7478 | 87.2344 | 6.1995 | 72.4777 | -44.27
-1.6541 | -88.5401 | -28.8088 | 87.2954 | 6.1995 | 72.5387 | -44.27
-1.6553 | -88.5404 | -28.8698 | 87.3563 | 6.1949 | 72.5995 | -44.2702
-1.6553 | -88.5404 | -28.9308 | 87.4173 | 6.1949 | 72.6605 | -44.2702
-1.6553 | -88.5404 | -28.8698 | 87.3563 | 6.1949 | 72.5995 | -44.2702
-1.6553 | -88.5404 | -29.0528 | 87.5393 | 6.1949 | 72.7825 | -44.2702
-1.6566 | -88.5408 | -28.8698 | 87.3562 | 6.19 | 72.5993 | -44.2704
-1.6566 | -88.5925 | -28.6868 | 87.1559 | 6.1931 | 72.3905 | -44.2963
-1.6566 | -88.5925 | -28.8088 | 87.2779 | 6.1931 | 72.5125 | -44.2963
-1.6578 | -88.6446 | -28.9918 | 87.4436 | 6.1917 | 72.6695 | -44.3223
-1.6578 | -88.6446 | -28.9918 | 87.4436 | 6.1917 | 72.6695 | -44.3223
-1.6578 | -88.6446 | -28.9308 | 87.3826 | 6.1917 | 72.6085 | -44.3223
-1.6591 | -88.6966 | -28.8088 | 87.2432 | 6.1902 | 72.4605 | -44.3483
-1.6591 | -88.7483 | -28.9918 | 87.409 | 6.1933 | 72.6176 | -44.3741
-1.6591 | -88.7483 | -28.9308 | 87.348 | 6.1933 | 72.5566 | -44.3741
-1.6603 | -88.7487 | -28.9918 | 87.4089 | 6.1887 | 72.6174 | -44.3743
-1.6603 | -88.8003 | -29.1138 | 87.5137 | 6.1919 | 72.7136 | -44.4002
-1.6603 | -88.8003 | -28.9308 | 87.3307 | 6.1919 | 72.5306 | -44.4002
-1.6615 | -88.8524 | -28.9918 | 87.3743 | 6.1904 | 72.5656 | -44.4262
-1.6615 | -88.8524 | -29.0528 | 87.4353 | 6.1904 | 72.6266 | -44.4262
-1.6615 | -88.8782 | -29.0528 | 87.4267 | 6.192 | 72.6137 | -44.4391
-1.6615 | -88.8782 | -29.0528 | 87.4267 | 6.192 | 72.6137 | -44.4391
-1.6628 | -88.9303 | -29.2358 | 87.5923 | 6.1905 | 72.7706 | -44.4651
-1.6628 | -88.9303 | -29.1138 | 87.4703 | 6.1905 | 72.6486 | -44.4651
-1.6628 | -88.9303 | -29.1138 | 87.4703 | 6.1905 | 72.6486 | -44.4651
-1.664 | -88.9307 | -29.1748 | 87.5312 | 6.1859 | 72.7094 | -44.4653
-1.664 | -88.9307 | -29.2968 | 87.6532 | 6.1859 | 72.8314 | -44.4653
-1.6652 | -88.931 | -29.2968 | 87.6531 | 6.1814 | 72.8312 | -44.4655
-1.6652 | -88.931 | -29.3578 | 87.7141 | 6.1814 | 72.8922 | -44.4655
-1.6652 | -88.931 | -29.2968 | 87.6531 | 6.1814 | 72.8312 | -44.4655
-1.6652 | -88.931 | -29.2358 | 87.5921 | 6.1814 | 72.7702 | -44.4655
-1.6665 | -88.9314 | -29.2968 | 87.653 | 6.1768 | 72.8311 | -44.4657
-1.6665 | -88.9314 | -29.2968 | 87.653 | 6.1768 | 72.8311 | -44.4657
-1.6665 | -88.9314 | -29.1138 | 87.47 | 6.1768 | 72.6481 | -44.4657
-1.6665 | -88.9314 | -29.1138 | 87.47 | 6.1768 | 72.6481 | -44.4657
-1.6677 | -88.9318 | -29.1138 | 87.4698 | 6.1723 | 72.6479 | -44.4659
-1.6677 | -88.9318 | -29.1138 | 87.4698 | 6.1723 | 72.6479 | -44.4659
-1.6677 | -88.9318 | -29.2968 | 87.6528 | 6.1723 | 72.8309 | -44.4659
-1.6677 | -88.9318 | -29.2968 | 87.6528 | 6.1723 | 72.8309 | -44.4659
-1.6689 | -88.9839 | -29.4188 | 87.7575 | 6.1708 | 72.9268 | -44.4919
-1.6689 | -88.9839 | -29.3578 | 87.6965 | 6.1708 | 72.8658 | -44.4919
-1.6689 | -88.9839 | -29.6018 | 87.9405 | 6.1708 | 73.1098 | -44.4919
-1.6702 | -88.9843 | -29.5408 | 87.8793 | 6.166 | 73.0486 | -44.4921
-1.6702 | -88.9843 | -29.5408 | 87.8793 | 6.166 | 73.0486 | -44.4921
-1.6702 | -88.9843 | -29.4188 | 87.7573 | 6.166 | 72.9266 | -44.4921
-1.6702 | -88.9843 | -29.2968 | 87.6353 | 6.166 | 72.8046 | -44.4921
-1.6715 | -89.0363 | -29.4188 | 87.74 | 6.1646 | 72.9006 | -44.5182
-1.6715 | -89.0363 | -29.2968 | 87.618 | 6.1646 | 72.7786 | -44.5182
-1.6715 | -89.0363 | -29.2968 | 87.618 | 6.1646 | 72.7786 | -44.5182
-1.6727 | -89.0367 | -29.3578 | 87.6789 | 6.1601 | 72.8394 | -44.5183
-1.6727 | -89.0367 | -29.1748 | 87.4959 | 6.1601 | 72.6564 | -44.5183
-1.6727 | -89.0884 | -29.3578 | 87.6616 | 6.1632 | 72.8136 | -44.5442
-1.6739 | -89.0888 | -29.4798 | 87.7835 | 6.1587 | 72.9354 | -44.5444
-1.6739 | -89.0888 | -29.2968 | 87.6005 | 6.1587 | 72.7524 | -44.5444
-1.6739 | -89.0888 | -29.4188 | 87.7225 | 6.1587 | 72.8744 | -44.5444
-1.6739 | -89.0888 | -29.4188 | 87.7225 | 6.1587 | 72.8744 | -44.5444
-1.6752 | -89.1408 | -29.5408 | 87.8272 | 6.1572 | 72.9704 | -44.5704
-1.6752 | -89.0891 | -29.5408 | 87.8444 | 6.1542 | 72.9962 | -44.5446
-1.6752 | -89.1408 | -29.5408 | 87.8272 | 6.1572 | 72.9704 | -44.5704
-1.6764 | -89.1412 | -29.5408 | 87.827 | 6.1527 | 72.9702 | -44.5706
-1.6764 | -89.1412 | -29.6628 | 87.949 | 6.1527 | 73.0922 | -44.5706
-1.6764 | -89.1412 | -29.4188 | 87.705 | 6.1527 | 72.8482 | -44.5706
-1.6764 | -89.1412 | -29.6018 | 87.888 | 6.1527 | 73.0312 | -44.5706
-1.6776 | -89.1416 | -29.7238 | 88.0099 | 6.1482 | 73.153 | -44.5708
-1.6776 | -89.1933 | -29.6018 | 87.8707 | 6.1513 | 73.0051 | -44.5966
-1.6776 | -89.1933 | -29.3578 | 87.6267 | 6.1513 | 72.7611 | -44.5966
-1.6776 | -89.1933 | -29.4798 | 87.7487 | 6.1513 | 72.8831 | -44.5966
-1.6789 | -89.1937 | -29.5408 | 87.8095 | 6.1468 | 72.9439 | -44.5968
-1.6789 | -89.1937 | -29.2968 | 87.5655 | 6.1468 | 72.6999 | -44.5968
-1.6789 | -89.1937 | -29.4798 | 87.7485 | 6.1468 | 72.8829 | -44.5968
-1.6801 | -89.2974 | -29.5408 | 87.775 | 6.1485 | 72.8921 | -44.6487
-1.6801 | -89.2974 | -29.6018 | 87.836 | 6.1485 | 72.9531 | -44.6487
-1.6801 | -89.2974 | -29.6628 | 87.897 | 6.1485 | 73.0141 | -44.6487
-1.6801 | -89.2974 | -29.5408 | 87.775 | 6.1485 | 72.8921 | -44.6487
-1.6801 | -89.2974 | -29.7238 | 87.958 | 6.1485 | 73.0751 | -44.6487
-1.6801 | -89.2974 | -29.8458 | 88.08 | 6.1485 | 73.1971 | -44.6487
-1.6801 | -89.2974 | -29.7848 | 88.019 | 6.1485 | 73.1361 | -44.6487
-1.6813 | -89.2978 | -29.9678 | 88.2018 | 6.144 | 73.3189 | -44.6489
-1.6813 | -89.3236 | -29.9068 | 88.1322 | 6.1455 | 73.245 | -44.6618
-1.6813 | -89.2978 | -30.1508 | 88.3848 | 6.144 | 73.5019 | -44.6489
-1.6813 | -89.3236 | -30.0288 | 88.2542 | 6.1455 | 73.367 | -44.6618
-1.6813 | -89.3236 | -29.9678 | 88.1932 | 6.1455 | 73.306 | -44.6618
-1.6813 | -89.2978 | -29.8458 | 88.0798 | 6.144 | 73.1969 | -44.6489
-1.6826 | -89.324 | -29.8458 | 88.0711 | 6.1408 | 73.1837 | -44.662
-1.6826 | -89.324 | -29.8458 | 88.0711 | 6.1408 | 73.1837 | -44.662
-1.6826 | -89.324 | -29.8458 | 88.0711 | 6.1408 | 73.1837 | -44.662
-1.6826 | -89.324 | -29.8458 | 88.0711 | 6.1408 | 73.1837 | -44.662
-1.6826 | -89.324 | -30.0288 | 88.2541 | 6.1408 | 73.3667 | -44.662
-1.6839 | -89.3244 | -29.9068 | 88.132 | 6.1363 | 73.2446 | -44.6622
-1.6839 | -89.3761 | -29.7848 | 87.9927 | 6.1394 | 73.0967 | -44.6881
-1.6839 | -89.3761 | -29.9678 | 88.1757 | 6.1394 | 73.2797 | -44.6881
-1.6839 | -89.3761 | -29.7848 | 87.9927 | 6.1394 | 73.0967 | -44.6881
-1.6839 | -89.3761 | -29.7848 | 87.9927 | 6.1394 | 73.0967 | -44.6881
-1.6839 | -89.3761 | -29.7848 | 87.9927 | 6.1394 | 73.0967 | -44.6881
-1.6839 | -89.3761 | -29.8458 | 88.0537 | 6.1394 | 73.1577 | -44.6881
-1.6851 | -89.3765 | -29.7848 | 87.9926 | 6.1349 | 73.0965 | -44.6882
-1.6851 | -89.3765 | -29.7848 | 87.9926 | 6.1349 | 73.0965 | -44.6882
-1.6851 | -89.3765 | -29.9068 | 88.1146 | 6.1349 | 73.2185 | -44.6882
-1.6851 | -89.3765 | -29.7848 | 87.9926 | 6.1349 | 73.0965 | -44.6882
-1.6851 | -89.3765 | -29.7238 | 87.9316 | 6.1349 | 73.0355 | -44.6882
-1.6863 | -89.4286 | -29.9068 | 88.0972 | 6.1335 | 73.1925 | -44.7143
-1.6863 | -89.3769 | -29.9678 | 88.1755 | 6.1305 | 73.2793 | -44.6884
-1.6863 | -89.3769 | -29.8458 | 88.0535 | 6.1305 | 73.1573 | -44.6884
-1.6863 | -89.4286 | -30.0288 | 88.2192 | 6.1335 | 73.3145 | -44.7143
-1.6863 | -89.3769 | -30.0288 | 88.2365 | 6.1305 | 73.3403 | -44.6884
-1.6863 | -89.4286 | -29.9068 | 88.0972 | 6.1335 | 73.1925 | -44.7143
-1.6863 | -89.4286 | -29.9678 | 88.1582 | 6.1335 | 73.2535 | -44.7143
-1.6863 | -89.4286 | -30.1508 | 88.3412 | 6.1335 | 73.4365 | -44.7143
-1.6876 | -89.4289 | -29.8458 | 88.0361 | 6.1291 | 73.1313 | -44.7145
-1.6876 | -89.4289 | -29.9068 | 88.0971 | 6.1291 | 73.1923 | -44.7145
-1.6876 | -89.4289 | -29.9678 | 88.1581 | 6.1291 | 73.2533 | -44.7145
-1.6876 | -89.4289 | -29.9678 | 88.1581 | 6.1291 | 73.2533 | -44.7145
-1.6876 | -89.4289 | -29.7848 | 87.9751 | 6.1291 | 73.0703 | -44.7145
-1.6876 | -89.4806 | -29.9068 | 88.0799 | 6.1321 | 73.1664 | -44.7403
-1.6888 | -89.481 | -30.0898 | 88.2628 | 6.1277 | 73.3493 | -44.7405
-1.6888 | -89.481 | -30.2118 | 88.3848 | 6.1277 | 73.4713 | -44.7405
-1.6888 | -89.481 | -30.0288 | 88.2018 | 6.1277 | 73.2883 | -44.7405
-1.6888 | -89.481 | -29.9068 | 88.0798 | 6.1277 | 73.1663 | -44.7405
-1.6888 | -89.481 | -29.7238 | 87.8968 | 6.1277 | 72.9833 | -44.7405
-1.6888 | -89.5327 | -29.7848 | 87.9405 | 6.1307 | 73.0184 | -44.7664
-1.6888 | -89.5327 | -30.1508 | 88.3065 | 6.1307 | 73.3844 | -44.7664
-1.69 | -89.5331 | -29.9678 | 88.1234 | 6.1263 | 73.2012 | -44.7665
-1.69 | -89.5331 | -29.9678 | 88.1234 | 6.1263 | 73.2012 | -44.7665
-1.69 | -89.5331 | -29.7238 | 87.8794 | 6.1263 | 72.9572 | -44.7665
-1.69 | -89.5331 | -30.2118 | 88.3674 | 6.1263 | 73.4452 | -44.7665
-1.69 | -89.5848 | -29.9068 | 88.0452 | 6.1293 | 73.1144 | -44.7924
-1.69 | -89.5848 | -30.1508 | 88.2892 | 6.1293 | 73.3584 | -44.7924
-1.6913 | -89.6369 | -30.0898 | 88.2108 | 6.128 | 73.2713 | -44.8184
-1.6913 | -89.6369 | -30.0288 | 88.1498 | 6.128 | 73.2103 | -44.8184
-1.6913 | -89.6369 | -30.0288 | 88.1498 | 6.128 | 73.2103 | -44.8184
-1.6913 | -89.6369 | -29.9068 | 88.0278 | 6.128 | 73.0883 | -44.8184
-1.6913 | -89.6886 | -30.0288 | 88.1326 | 6.131 | 73.1845 | -44.8443
-1.6925 | -89.6889 | -30.0898 | 88.1935 | 6.1266 | 73.2453 | -44.8445
-1.6925 | -89.6889 | -30.0898 | 88.1935 | 6.1266 | 73.2453 | -44.8445
-1.6925 | -89.6889 | -30.2118 | 88.3155 | 6.1266 | 73.3673 | -44.8445
-1.6925 | -89.6889 | -30.1508 | 88.2545 | 6.1266 | 73.3063 | -44.8445
-1.6925 | -89.6889 | -30.1508 | 88.2545 | 6.1266 | 73.3063 | -44.8445
-1.6925 | -89.7406 | -30.2728 | 88.3592 | 6.1296 | 73.4024 | -44.8703
-1.695 | -89.7414 | -30.2118 | 88.298 | 6.1205 | 73.341 | -44.8707
-1.695 | -89.7414 | -30.2118 | 88.298 | 6.1205 | 73.341 | -44.8707
-1.695 | -89.7414 | -30.2118 | 88.298 | 6.1205 | 73.341 | -44.8707
-1.695 | -89.7414 | -30.2118 | 88.298 | 6.1205 | 73.341 | -44.8707
-1.695 | -89.7414 | -30.1508 | 88.237 | 6.1205 | 73.28 | -44.8707
-1.6963 | -89.7418 | -30.2728 | 88.3588 | 6.1161 | 73.4019 | -44.8709
-1.695 | -89.7414 | -30.2728 | 88.359 | 6.1205 | 73.402 | -44.8707
-1.6963 | -89.7418 | -29.9068 | 87.9928 | 6.1161 | 73.0359 | -44.8709
-1.6963 | -89.7418 | -30.2118 | 88.2978 | 6.1161 | 73.3409 | -44.8709
-1.6963 | -89.7418 | -30.3338 | 88.4198 | 6.1161 | 73.4629 | -44.8709
-1.6963 | -89.7418 | -30.1508 | 88.2368 | 6.1161 | 73.2799 | -44.8709
-1.6975 | -89.7422 | -29.9678 | 88.0537 | 6.1117 | 73.0967 | -44.8711
-1.6975 | -89.7422 | -30.0898 | 88.1757 | 6.1117 | 73.2187 | -44.8711
-1.6975 | -89.7422 | -30.0898 | 88.1757 | 6.1117 | 73.2187 | -44.8711
-1.6975 | -89.7422 | -29.9068 | 87.9927 | 6.1117 | 73.0357 | -44.8711
-1.6975 | -89.7422 | -30.0288 | 88.1147 | 6.1117 | 73.1577 | -44.8711
-1.6975 | -89.7422 | -30.0898 | 88.1757 | 6.1117 | 73.2187 | -44.8711
-1.6975 | -89.7422 | -29.9678 | 88.0537 | 6.1117 | 73.0967 | -44.8711
-1.6987 | -89.7426 | -30.0288 | 88.1146 | 6.1072 | 73.1575 | -44.8713
-1.6987 | -89.7426 | -30.0288 | 88.1146 | 6.1072 | 73.1575 | -44.8713
-1.6987 | -89.7684 | -30.2728 | 88.3499 | 6.1088 | 73.3885 | -44.8842
-1.6987 | -89.7684 | -30.0288 | 88.1059 | 6.1088 | 73.1445 | -44.8842
-1.6987 | -89.7684 | -29.9068 | 87.9839 | 6.1088 | 73.0225 | -44.8842
-1.7 | -89.7688 | -30.1508 | 88.2278 | 6.1044 | 73.2663 | -44.8844
-1.7 | -89.7688 | -30.0898 | 88.1668 | 6.1044 | 73.2053 | -44.8844
-1.7 | -89.7688 | -30.0288 | 88.1058 | 6.1044 | 73.1443 | -44.8844
-1.7 | -89.7688 | -30.0898 | 88.1668 | 6.1044 | 73.2053 | -44.8844
-1.7 | -89.7688 | -30.2118 | 88.2888 | 6.1044 | 73.3273 | -44.8844
-1.7 | -89.7688 | -30.0898 | 88.1668 | 6.1044 | 73.2053 | -44.8844
-1.7 | -89.7688 | -30.0288 | 88.1058 | 6.1044 | 73.1443 | -44.8844
-1.7 | -89.7688 | -29.9068 | 87.9838 | 6.1044 | 73.0223 | -44.8844
-1.7012 | -89.7692 | -29.9068 | 87.9837 | 6.1 | 73.0222 | -44.8846
-1.7012 | -89.7692 | -29.9678 | 88.0447 | 6.1 | 73.0832 | -44.8846
-1.7012 | -89.8209 | -30.1508 | 88.2105 | 6.103 | 73.2403 | -44.9105
-1.7012 | -89.8209 | -29.9678 | 88.0275 | 6.103 | 73.0573 | -44.9105
-1.7012 | -89.8209 | -30.0288 | 88.0885 | 6.103 | 73.1183 | -44.9105
-1.7024 | -89.8213 | -30.1508 | 88.2103 | 6.0986 | 73.2401 | -44.9107
-1.7024 | -89.8213 | -30.0288 | 88.0883 | 6.0986 | 73.1181 | -44.9107
-1.7024 | -89.8213 | -29.8458 | 87.9053 | 6.0986 | 72.9351 | -44.9107
-1.7024 | -89.8213 | -29.8458 | 87.9053 | 6.0986 | 72.9351 | -44.9107
-1.7024 | -89.8213 | -29.9068 | 87.9663 | 6.0986 | 72.9961 | -44.9107
-1.7024 | -89.8213 | -29.9678 | 88.0273 | 6.0986 | 73.0571 | -44.9107
-1.7037 | -89.8217 | -29.7848 | 87.8442 | 6.0942 | 72.8739 | -44.9109
-1.7037 | -89.8217 | -29.9678 | 88.0272 | 6.0942 | 73.0569 | -44.9109
-1.7037 | -89.8734 | -30.2118 | 88.254 | 6.0972 | 73.2751 | -44.9367
-1.7037 | -89.8734 | -30.2728 | 88.315 | 6.0972 | 73.3361 | -44.9367
-1.7037 | -89.8734 | -30.1508 | 88.193 | 6.0972 | 73.2141 | -44.9367
-1.7037 | -89.8734 | -29.9068 | 87.949 | 6.0972 | 72.9701 | -44.9367
-1.7049 | -89.8738 | -29.9678 | 88.0098 | 6.0929 | 73.0309 | -44.9369
-1.7049 | -89.8738 | -29.9678 | 88.0098 | 6.0929 | 73.0309 | -44.9369
-1.7049 | -89.8738 | -29.9068 | 87.9488 | 6.0929 | 72.9699 | -44.9369
-1.7049 | -89.8738 | -29.8458 | 87.8878 | 6.0929 | 72.9089 | -44.9369
-1.7049 | -89.8738 | -29.9678 | 88.0098 | 6.0929 | 73.0309 | -44.9369
-1.7049 | -89.8738 | -29.9678 | 88.0098 | 6.0929 | 73.0309 | -44.9369
-1.7061 | -89.8742 | -30.0898 | 88.1317 | 6.0885 | 73.1527 | -44.9371
-1.7061 | -89.8742 | -30.2118 | 88.2537 | 6.0885 | 73.2747 | -44.9371
-1.7061 | -89.8742 | -30.0898 | 88.1317 | 6.0885 | 73.1527 | -44.9371
-1.7061 | -89.8742 | -30.0898 | 88.1317 | 6.0885 | 73.1527 | -44.9371
-1.7061 | -89.8742 | -30.0898 | 88.1317 | 6.0885 | 73.1527 | -44.9371
-1.7061 | -89.8742 | -30.1508 | 88.1927 | 6.0885 | 73.2137 | -44.9371
-1.7061 | -89.9259 | -30.0898 | 88.1145 | 6.0915 | 73.1268 | -44.9629
-1.7061 | -89.9259 | -30.0288 | 88.0535 | 6.0915 | 73.0658 | -44.9629
-1.7074 | -89.9263 | -30.2728 | 88.2973 | 6.0869 | 73.3096 | -44.9631
-1.7074 | -89.9263 | -30.0898 | 88.1143 | 6.0869 | 73.1266 | -44.9631
-1.7074 | -89.9263 | -29.9678 | 87.9923 | 6.0869 | 73.0046 | -44.9631
-1.7074 | -89.9263 | -30.0288 | 88.0533 | 6.0869 | 73.0656 | -44.9631
-1.7074 | -89.9263 | -29.9678 | 87.9923 | 6.0869 | 73.0046 | -44.9631
-1.7074 | -89.978 | -30.0898 | 88.0971 | 6.0899 | 73.1008 | -44.989
-1.7087 | -89.9267 | -29.9678 | 87.9922 | 6.0825 | 73.0044 | -44.9633
-1.7087 | -89.9267 | -30.0898 | 88.1142 | 6.0825 | 73.1264 | -44.9633
-1.7087 | -89.9784 | -30.1508 | 88.158 | 6.0855 | 73.1616 | -44.9892
-1.7087 | -89.9784 | -30.0898 | 88.097 | 6.0855 | 73.1006 | -44.9892
-1.7087 | -89.9784 | -30.2728 | 88.28 | 6.0855 | 73.2836 | -44.9892
-1.7087 | -89.9784 | -30.1508 | 88.158 | 6.0855 | 73.1616 | -44.9892
-1.7099 | -89.9788 | -30.2118 | 88.2188 | 6.0812 | 73.2224 | -44.9894
-1.7099 | -89.9788 | -29.9068 | 87.9138 | 6.0812 | 72.9174 | -44.9894
-1.7099 | -89.9788 | -29.9678 | 87.9748 | 6.0812 | 72.9784 | -44.9894
-1.7099 | -89.9788 | -29.9678 | 87.9748 | 6.0812 | 72.9784 | -44.9894
-1.7099 | -89.9788 | -30.0288 | 88.0358 | 6.0812 | 73.0394 | -44.9894
-1.7111 | -89.9792 | -30.1508 | 88.1577 | 6.0768 | 73.1612 | -44.9896
-1.7111 | -89.9792 | -30.0288 | 88.0357 | 6.0768 | 73.0392 | -44.9896
-1.7111 | -89.9792 | -30.1508 | 88.1577 | 6.0768 | 73.1612 | -44.9896
-1.7111 | -90.0309 | -30.3338 | 88.3235 | 6.0798 | 73.3183 | -45.0154
-1.7111 | -90.0309 | -29.9678 | 87.9575 | 6.0798 | 72.9523 | -45.0154
-1.7111 | -90.0309 | -29.9068 | 87.8965 | 6.0798 | 72.8913 | -45.0154
-1.7111 | -90.0309 | -29.9068 | 87.8965 | 6.0798 | 72.8913 | -45.0154
-1.7111 | -90.0309 | -30.0898 | 88.0795 | 6.0798 | 73.0743 | -45.0154
-1.7124 | -90.0313 | -30.2118 | 88.2013 | 6.0755 | 73.1961 | -45.0156
-1.7124 | -90.0313 | -29.9678 | 87.9573 | 6.0755 | 72.9521 | -45.0156
-1.7124 | -90.0313 | -30.0288 | 88.0183 | 6.0755 | 73.0131 | -45.0156
-1.7124 | -90.0313 | -30.0288 | 88.0183 | 6.0755 | 73.0131 | -45.0156
-1.7124 | -90.0313 | -29.8458 | 87.8353 | 6.0755 | 72.8301 | -45.0156
-1.7124 | -90.0313 | -29.9678 | 87.9573 | 6.0755 | 72.9521 | -45.0156
-1.7136 | -90.0317 | -29.9678 | 87.9572 | 6.0711 | 72.9519 | -45.0158
-1.7136 | -90.0317 | -29.9678 | 87.9572 | 6.0711 | 72.9519 | -45.0158
-1.7136 | -90.0834 | -30.0288 | 88.001 | 6.0741 | 72.9871 | -45.0417
-1.7136 | -90.0834 | -30.2118 | 88.184 | 6.0741 | 73.1701 | -45.0417
-1.7136 | -90.0834 | -30.0898 | 88.062 | 6.0741 | 73.0481 | -45.0417
-1.7148 | -90.0837 | -30.1508 | 88.1228 | 6.0698 | 73.1089 | -45.0419
-1.7148 | -90.0837 | -30.0288 | 88.0008 | 6.0698 | 72.9869 | -45.0419
-1.7148 | -90.0837 | -30.0288 | 88.0008 | 6.0698 | 72.9869 | -45.0419
-1.7148 | -90.1354 | -30.0898 | 88.0446 | 6.0728 | 73.022 | -45.0677
-1.7148 | -90.1354 | -30.3338 | 88.2886 | 6.0728 | 73.266 | -45.0677
-1.7148 | -90.1354 | -29.9678 | 87.9226 | 6.0728 | 72.9 | -45.0677
-1.7161 | -90.1358 | -30.0898 | 88.0445 | 6.0685 | 73.0218 | -45.0679
-1.7148 | -90.1354 | -30.0898 | 88.0446 | 6.0728 | 73.022 | -45.0677
-1.7161 | -90.1875 | -30.2118 | 88.1493 | 6.0715 | 73.118 | -45.0938
-1.7161 | -90.1875 | -30.2118 | 88.1493 | 6.0715 | 73.118 | -45.0938
-1.7161 | -90.1875 | -30.0898 | 88.0273 | 6.0715 | 72.996 | -45.0938
-1.7173 | -90.1879 | -30.2118 | 88.1491 | 6.0672 | 73.1178 | -45.094
-1.7173 | -90.1879 | -30.2728 | 88.2101 | 6.0672 | 73.1788 | -45.094
-1.7173 | -90.1879 | -30.2728 | 88.2101 | 6.0672 | 73.1788 | -45.094
-1.7173 | -90.2396 | -30.2728 | 88.1929 | 6.0702 | 73.1529 | -45.1198
-1.7173 | -90.1879 | -30.3338 | 88.2711 | 6.0672 | 73.2398 | -45.094
-1.7173 | -90.2396 | -30.0898 | 88.0099 | 6.0702 | 72.9699 | -45.1198
-1.7173 | -90.2396 | -30.3948 | 88.3149 | 6.0702 | 73.2749 | -45.1198
-1.7173 | -90.2396 | -30.2118 | 88.1319 | 6.0702 | 73.0919 | -45.1198
-1.7186 | -90.2401 | -30.3948 | 88.3147 | 6.0656 | 73.2747 | -45.12
-1.7186 | -90.2401 | -30.2118 | 88.1317 | 6.0656 | 73.0917 | -45.12
-1.7186 | -90.2401 | -30.3948 | 88.3147 | 6.0656 | 73.2747 | -45.12
-1.7186 | -90.2401 | -30.2118 | 88.1317 | 6.0656 | 73.0917 | -45.12
-1.7198 | -90.318 | -30.3338 | 88.2278 | 6.0658 | 73.1748 | -45.159
-1.7198 | -90.2405 | -30.3948 | 88.3146 | 6.0613 | 73.2745 | -45.1202
-1.7198 | -90.318 | -30.3338 | 88.2278 | 6.0658 | 73.1748 | -45.159
-1.7198 | -90.318 | -30.2118 | 88.1058 | 6.0658 | 73.0528 | -45.159
-1.7198 | -90.318 | -30.2118 | 88.1058 | 6.0658 | 73.0528 | -45.159
-1.7198 | -90.318 | -30.3338 | 88.2278 | 6.0658 | 73.1748 | -45.159
-1.7198 | -90.318 | -30.2118 | 88.1058 | 6.0658 | 73.0528 | -45.159
-1.7211 | -90.3184 | -30.1508 | 88.0446 | 6.0614 | 72.9916 | -45.1592
-1.7211 | -90.3701 | -30.1508 | 88.0274 | 6.0644 | 72.9657 | -45.1851
-1.7211 | -90.3701 | -30.2118 | 88.0884 | 6.0644 | 73.0267 | -45.1851
-1.7211 | -90.3701 | -30.2118 | 88.0884 | 6.0644 | 73.0267 | -45.1851
-1.7211 | -90.3701 | -30.1508 | 88.0274 | 6.0644 | 72.9657 | -45.1851
-1.7211 | -90.3701 | -30.2118 | 88.0884 | 6.0644 | 73.0267 | -45.1851
-1.7223 | -90.3705 | -30.1508 | 88.0273 | 6.0601 | 72.9655 | -45.1853
-1.7223 | -90.3705 | -30.2118 | 88.0883 | 6.0601 | 73.0265 | -45.1853
-1.7223 | -90.3705 | -30.3948 | 88.2713 | 6.0601 | 73.2095 | -45.1853
-1.7223 | -90.3705 | -30.2728 | 88.1493 | 6.0601 | 73.0875 | -45.1853
-1.7223 | -90.3705 | -30.4557 | 88.3322 | 6.0601 | 73.2704 | -45.1853
-1.7223 | -90.3705 | -30.4557 | 88.3322 | 6.0601 | 73.2704 | -45.1853
-1.7223 | -90.3705 | -30.3948 | 88.2713 | 6.0601 | 73.2095 | -45.1853
-1.7235 | -90.3709 | -30.5778 | 88.4541 | 6.0558 | 73.3923 | -45.1855
-1.7235 | -90.3709 | -30.5778 | 88.4541 | 6.0558 | 73.3923 | -45.1855
-1.7235 | -90.4226 | -30.5168 | 88.3759 | 6.0588 | 73.3055 | -45.2113
-1.7235 | -90.4226 | -30.3338 | 88.1929 | 6.0588 | 73.1225 | -45.2113
-1.7235 | -90.3709 | -30.3948 | 88.2711 | 6.0558 | 73.2093 | -45.1855
-1.7248 | -90.423 | -30.5168 | 88.3758 | 6.0545 | 73.3053 | -45.2115
-1.7248 | -90.423 | -30.3338 | 88.1928 | 6.0545 | 73.1223 | -45.2115
-1.7248 | -90.423 | -30.4557 | 88.3147 | 6.0545 | 73.2442 | -45.2115
-1.7248 | -90.423 | -30.2728 | 88.1318 | 6.0545 | 73.0613 | -45.2115
-1.7248 | -90.423 | -30.1508 | 88.0098 | 6.0545 | 72.9393 | -45.2115
-1.7248 | -90.423 | -30.2728 | 88.1318 | 6.0545 | 73.0613 | -45.2115
-1.7248 | -90.423 | -30.3338 | 88.1928 | 6.0545 | 73.1223 | -45.2115
-1.726 | -90.4234 | -30.4557 | 88.3145 | 6.0502 | 73.244 | -45.2117
-1.726 | -90.4234 | -30.2118 | 88.0706 | 6.0502 | 73.0001 | -45.2117
-1.726 | -90.4234 | -30.1508 | 88.0096 | 6.0502 | 72.9391 | -45.2117
-1.726 | -90.4234 | -30.2728 | 88.1316 | 6.0502 | 73.0611 | -45.2117
-1.726 | -90.4234 | -30.2728 | 88.1316 | 6.0502 | 73.0611 | -45.2117
-1.726 | -90.4234 | -30.3338 | 88.1926 | 6.0502 | 73.1221 | -45.2117
-1.7272 | -90.4238 | -30.2728 | 88.1315 | 6.0459 | 73.0609 | -45.2119
-1.7272 | -90.4238 | -30.2728 | 88.1315 | 6.0459 | 73.0609 | -45.2119
-1.7272 | -90.4238 | -30.3338 | 88.1925 | 6.0459 | 73.1219 | -45.2119
-1.7272 | -90.4238 | -30.3338 | 88.1925 | 6.0459 | 73.1219 | -45.2119
-1.7272 | -90.4238 | -30.3948 | 88.2535 | 6.0459 | 73.1829 | -45.2119
-1.7272 | -90.4755 | -30.4557 | 88.2972 | 6.0489 | 73.2179 | -45.2378
-1.7272 | -90.4755 | -30.3948 | 88.2363 | 6.0489 | 73.157 | -45.2378
-1.7285 | -90.4759 | -30.3948 | 88.2361 | 6.0446 | 73.1568 | -45.238
-1.7285 | -90.4759 | -30.2728 | 88.1141 | 6.0446 | 73.0348 | -45.238
-1.7285 | -90.4759 | -30.2118 | 88.0531 | 6.0446 | 72.9738 | -45.238
-1.7285 | -90.4759 | -30.5168 | 88.3581 | 6.0446 | 73.2788 | -45.238
-1.7285 | -90.4759 | -30.3338 | 88.1751 | 6.0446 | 73.0958 | -45.238
-1.7297 | -90.4763 | -30.3948 | 88.236 | 6.0403 | 73.1566 | -45.2382
-1.7297 | -90.528 | -30.3338 | 88.1578 | 6.0433 | 73.0698 | -45.264
-1.7297 | -90.528 | -30.2728 | 88.0968 | 6.0433 | 73.0088 | -45.264
-1.7297 | -90.528 | -30.3948 | 88.2188 | 6.0433 | 73.1308 | -45.264
-1.7297 | -90.528 | -30.5168 | 88.3408 | 6.0433 | 73.2528 | -45.264
-1.7297 | -90.528 | -30.5168 | 88.3408 | 6.0433 | 73.2528 | -45.264
-1.7309 | -90.5801 | -30.5168 | 88.3234 | 6.042 | 73.2267 | -45.2901
-1.7309 | -90.6318 | -30.6998 | 88.4892 | 6.045 | 73.3838 | -45.3159
-1.7309 | -90.5801 | -30.5778 | 88.3844 | 6.042 | 73.2877 | -45.2901
-1.7309 | -90.5801 | -30.1508 | 87.9574 | 6.042 | 72.8607 | -45.2901
-1.7309 | -90.5801 | -30.3948 | 88.2014 | 6.042 | 73.1047 | -45.2901
-1.7309 | -90.5801 | -30.5778 | 88.3844 | 6.042 | 73.2877 | -45.2901
-1.7309 | -90.5801 | -30.4557 | 88.2623 | 6.042 | 73.1656 | -45.2901
-1.7322 | -90.5805 | -30.4557 | 88.2621 | 6.0375 | 73.1654 | -45.2903
-1.7322 | -90.5805 | -30.3338 | 88.1402 | 6.0375 | 73.0435 | -45.2903
-1.7322 | -90.5805 | -30.6998 | 88.5062 | 6.0375 | 73.4095 | -45.2903
-1.7322 | -90.6323 | -30.3338 | 88.123 | 6.0405 | 73.0176 | -45.3161
-1.7322 | -90.6323 | -30.3948 | 88.184 | 6.0405 | 73.0786 | -45.3161
-1.7322 | -90.6323 | -30.5168 | 88.306 | 6.0405 | 73.2006 | -45.3161
-1.7335 | -90.6327 | -30.5778 | 88.3669 | 6.0362 | 73.2614 | -45.3163
-1.7335 | -90.6327 | -30.4557 | 88.2448 | 6.0362 | 73.1393 | -45.3163
-1.7335 | -90.6327 | -30.5168 | 88.3059 | 6.0362 | 73.2004 | -45.3163
-1.7335 | -90.6327 | -30.4557 | 88.2448 | 6.0362 | 73.1393 | -45.3163
-1.7335 | -90.6327 | -30.3948 | 88.1839 | 6.0362 | 73.0784 | -45.3163
-1.7335 | -90.6327 | -30.8218 | 88.6109 | 6.0362 | 73.5054 | -45.3163
-1.7335 | -90.6844 | -30.6998 | 88.4716 | 6.0392 | 73.3576 | -45.3422
-1.7335 | -90.6844 | -30.6389 | 88.4107 | 6.0392 | 73.2967 | -45.3422
-1.7335 | -90.6844 | -30.5168 | 88.2886 | 6.0392 | 73.1746 | -45.3422
-1.7347 | -90.6848 | -30.6389 | 88.4106 | 6.0349 | 73.2965 | -45.3424
-1.7347 | -90.6848 | -30.3948 | 88.1665 | 6.0349 | 73.0524 | -45.3424
-1.7347 | -90.6848 | -30.4557 | 88.2274 | 6.0349 | 73.1133 | -45.3424
-1.7347 | -90.6848 | -30.4557 | 88.2274 | 6.0349 | 73.1133 | -45.3424
-1.7347 | -90.6848 | -30.8218 | 88.5935 | 6.0349 | 73.4794 | -45.3424
-1.7359 | -90.711 | -30.3948 | 88.1578 | 6.0322 | 73.0393 | -45.3555
-1.7359 | -90.711 | -30.6389 | 88.4019 | 6.0322 | 73.2834 | -45.3555
-1.7359 | -90.711 | -30.6389 | 88.4019 | 6.0322 | 73.2834 | -45.3555
-1.7359 | -90.711 | -30.6389 | 88.4019 | 6.0322 | 73.2834 | -45.3555
-1.7359 | -90.711 | -30.5168 | 88.2798 | 6.0322 | 73.1613 | -45.3555
-1.7359 | -90.711 | -30.5778 | 88.3408 | 6.0322 | 73.2223 | -45.3555
-1.7372 | -90.7114 | -30.5778 | 88.3406 | 6.0279 | 73.2221 | -45.3557
-1.7359 | -90.711 | -30.8218 | 88.5848 | 6.0322 | 73.4663 | -45.3555
-1.7372 | -90.7114 | -30.6389 | 88.4017 | 6.0279 | 73.2832 | -45.3557
-1.7372 | -90.7114 | -30.6389 | 88.4017 | 6.0279 | 73.2832 | -45.3557
-1.7372 | -90.7114 | -30.5778 | 88.3406 | 6.0279 | 73.2221 | -45.3557
-1.7372 | -90.7114 | -30.7609 | 88.5237 | 6.0279 | 73.4052 | -45.3557
-1.7372 | -90.7114 | -30.6998 | 88.4626 | 6.0279 | 73.3441 | -45.3557
-1.7372 | -90.7631 | -30.7609 | 88.5065 | 6.0309 | 73.3793 | -45.3816
-1.7372 | -90.7631 | -30.8828 | 88.6284 | 6.0309 | 73.5012 | -45.3816
-1.7384 | -90.7635 | -30.8218 | 88.5673 | 6.0266 | 73.44 | -45.3818
-1.7384 | -90.7635 | -30.8218 | 88.5673 | 6.0266 | 73.44 | -45.3818
-1.7384 | -90.7635 | -30.8828 | 88.6283 | 6.0266 | 73.501 | -45.3818
-1.7384 | -90.7635 | -30.7609 | 88.5064 | 6.0266 | 73.3791 | -45.3818
-1.7396 | -90.7639 | -30.8828 | 88.6281 | 6.0224 | 73.5008 | -45.382
-1.7396 | -90.7639 | -30.6998 | 88.4451 | 6.0224 | 73.3178 | -45.382
-1.7396 | -90.7639 | -30.6389 | 88.3842 | 6.0224 | 73.2569 | -45.382
-1.7396 | -90.7639 | -31.0048 | 88.7501 | 6.0224 | 73.6228 | -45.382
-1.7396 | -90.7639 | -30.7609 | 88.5062 | 6.0224 | 73.3789 | -45.382
-1.7396 | -90.8157 | -30.8218 | 88.5499 | 6.0253 | 73.4139 | -45.4078
-1.7396 | -90.8157 | -30.6998 | 88.4279 | 6.0253 | 73.2919 | -45.4078
-1.7409 | -90.8161 | -30.7609 | 88.4888 | 6.0211 | 73.3528 | -45.408
-1.7409 | -90.7643 | -31.0048 | 88.75 | 6.0181 | 73.6226 | -45.3822
-1.7409 | -90.8161 | -30.6389 | 88.3668 | 6.0211 | 73.2308 | -45.408
-1.7409 | -90.8161 | -30.6389 | 88.3668 | 6.0211 | 73.2308 | -45.408
-1.7409 | -90.8161 | -30.7609 | 88.4888 | 6.0211 | 73.3528 | -45.408
-1.7421 | -90.8165 | -30.8218 | 88.5496 | 6.0169 | 73.4135 | -45.4082
-1.7421 | -90.8165 | -31.0048 | 88.7326 | 6.0169 | 73.5965 | -45.4082
-1.7421 | -90.8165 | -30.8218 | 88.5496 | 6.0169 | 73.4135 | -45.4082
-1.7421 | -90.8165 | -30.9438 | 88.6716 | 6.0169 | 73.5355 | -45.4082
-1.7421 | -90.8165 | -30.6998 | 88.4276 | 6.0169 | 73.2915 | -45.4082
-1.7421 | -90.8165 | -30.8218 | 88.5496 | 6.0169 | 73.4135 | -45.4082
-1.7433 | -90.8686 | -30.5778 | 88.2882 | 6.0156 | 73.1435 | -45.4343
-1.7433 | -90.8686 | -30.6389 | 88.3493 | 6.0156 | 73.2046 | -45.4343
-1.7433 | -90.8686 | -30.8828 | 88.5932 | 6.0156 | 73.4485 | -45.4343
-1.7433 | -90.8686 | -30.7609 | 88.4713 | 6.0156 | 73.3266 | -45.4343
-1.7433 | -90.9203 | -31.0048 | 88.698 | 6.0186 | 73.5446 | -45.4601
-1.7433 | -90.9203 | -30.9438 | 88.637 | 6.0186 | 73.4836 | -45.4601
-1.7446 | -90.9207 | -30.8218 | 88.5149 | 6.0141 | 73.3614 | -45.4604
-1.7446 | -90.9207 | -30.9438 | 88.6369 | 6.0141 | 73.4834 | -45.4604
-1.7446 | -90.9207 | -31.0659 | 88.759 | 6.0141 | 73.6055 | -45.4604
-1.7446 | -90.9207 | -31.0659 | 88.759 | 6.0141 | 73.6055 | -45.4604
-1.7446 | -90.9724 | -30.9438 | 88.6196 | 6.0171 | 73.4575 | -45.4862
-1.7446 | -90.9724 | -30.9438 | 88.6196 | 6.0171 | 73.4575 | -45.4862
-1.7459 | -90.9728 | -31.0048 | 88.6805 | 6.0128 | 73.5183 | -45.4864
-1.7459 | -90.9728 | -30.6998 | 88.3755 | 6.0128 | 73.2133 | -45.4864
-1.7459 | -90.9728 | -30.9438 | 88.6195 | 6.0128 | 73.4573 | -45.4864
-1.7459 | -90.9728 | -30.8218 | 88.4975 | 6.0128 | 73.3353 | -45.4864
-1.7459 | -90.9728 | -30.9438 | 88.6195 | 6.0128 | 73.4573 | -45.4864
-1.7459 | -91.0246 | -31.0048 | 88.6632 | 6.0158 | 73.4925 | -45.5123
-1.7471 | -90.9732 | -30.9438 | 88.6193 | 6.0086 | 73.4571 | -45.4866
-1.7471 | -91.025 | -31.0659 | 88.7242 | 6.0116 | 73.5534 | -45.5125
-1.7471 | -91.025 | -30.8828 | 88.5411 | 6.0116 | 73.3703 | -45.5125
-1.7471 | -91.025 | -30.8828 | 88.5411 | 6.0116 | 73.3703 | -45.5125
-1.7471 | -91.025 | -31.0048 | 88.6631 | 6.0116 | 73.4923 | -45.5125
-1.7483 | -91.0254 | -31.0048 | 88.663 | 6.0074 | 73.4921 | -45.5127
-1.7483 | -91.0254 | -30.8828 | 88.541 | 6.0074 | 73.3701 | -45.5127
-1.7483 | -91.0254 | -31.0659 | 88.7241 | 6.0074 | 73.5532 | -45.5127
-1.7483 | -91.0771 | -31.1878 | 88.8287 | 6.0103 | 73.6492 | -45.5385
-1.7483 | -91.0771 | -31.0659 | 88.7068 | 6.0103 | 73.5273 | -45.5385
-1.7496 | -91.0775 | -31.2488 | 88.8896 | 6.0061 | 73.71 | -45.5387
-1.7496 | -91.0775 | -31.1878 | 88.8286 | 6.0061 | 73.649 | -45.5387
-1.7496 | -91.1292 | -31.3098 | 88.9334 | 6.0091 | 73.7452 | -45.5646
-1.7508 | -91.1296 | -31.2488 | 88.8722 | 6.0048 | 73.684 | -45.5648
-1.7508 | -91.1296 | -31.0659 | 88.6893 | 6.0048 | 73.5011 | -45.5648
-1.7508 | -91.1296 | -31.2488 | 88.8722 | 6.0048 | 73.684 | -45.5648
-1.7508 | -91.1296 | -31.0659 | 88.6893 | 6.0048 | 73.5011 | -45.5648
-1.752 | -91.13 | -30.9438 | 88.5671 | 6.0006 | 73.3788 | -45.565
-1.752 | -91.13 | -31.0659 | 88.6892 | 6.0006 | 73.5009 | -45.565
-1.752 | -91.13 | -31.0048 | 88.6281 | 6.0006 | 73.4398 | -45.565
-1.752 | -91.1559 | -31.1878 | 88.8025 | 6.0021 | 73.6098 | -45.5779
-1.7533 | -91.1304 | -31.2488 | 88.872 | 5.9964 | 73.6835 | -45.5652
-1.7533 | -91.1563 | -31.4318 | 89.0463 | 5.9979 | 73.8536 | -45.5781
-1.7533 | -91.1563 | -31.1878 | 88.8023 | 5.9979 | 73.6096 | -45.5781
-1.7533 | -91.1563 | -31.6148 | 89.2293 | 5.9979 | 74.0366 | -45.5781
-1.7545 | -91.1567 | -31.3098 | 88.9242 | 5.9937 | 73.7314 | -45.5783
-1.7545 | -91.1567 | -31.3098 | 88.9242 | 5.9937 | 73.7314 | -45.5783
-1.7557 | -91.1571 | -31.1878 | 88.8021 | 5.9895 | 73.6092 | -45.5786
-1.7557 | -91.2088 | -31.1268 | 88.7238 | 5.9925 | 73.5224 | -45.6044
-1.7557 | -91.2088 | -31.1878 | 88.7848 | 5.9925 | 73.5834 | -45.6044
-1.7557 | -91.1571 | -31.3098 | 88.9241 | 5.9895 | 73.7312 | -45.5786
-1.757 | -91.2093 | -31.1878 | 88.7847 | 5.9881 | 73.5831 | -45.6046
-1.757 | -91.1575 | -31.1878 | 88.8019 | 5.9851 | 73.609 | -45.5788
-1.757 | -91.2093 | -31.2488 | 88.8457 | 5.9881 | 73.6441 | -45.6046
-1.757 | -91.2093 | -31.0659 | 88.6628 | 5.9881 | 73.4612 | -45.6046
-1.757 | -91.2093 | -31.2488 | 88.8457 | 5.9881 | 73.6441 | -45.6046
-1.757 | -91.2093 | -31.3098 | 88.9067 | 5.9881 | 73.7051 | -45.6046
-1.757 | -91.3127 | -31.1268 | 88.6892 | 5.994 | 73.4704 | -45.6564
-1.7583 | -91.3131 | -31.1878 | 88.7501 | 5.9898 | 73.5312 | -45.6566
-1.7583 | -91.3131 | -31.0659 | 88.6282 | 5.9898 | 73.4093 | -45.6566
-1.7583 | -91.3131 | -31.0659 | 88.6282 | 5.9898 | 73.4093 | -45.6566
-1.7583 | -91.3131 | -31.2488 | 88.8111 | 5.9898 | 73.5922 | -45.6566
-1.7583 | -91.3131 | -31.2488 | 88.8111 | 5.9898 | 73.5922 | -45.6566
-1.7595 | -91.3652 | -31.3098 | 88.8547 | 5.9885 | 73.6271 | -45.6826
-1.7595 | -91.3652 | -31.4318 | 88.9767 | 5.9885 | 73.7491 | -45.6826
-1.7595 | -91.3652 | -31.2488 | 88.7937 | 5.9885 | 73.5661 | -45.6826
-1.7595 | -91.3652 | -31.4318 | 88.9767 | 5.9885 | 73.7491 | -45.6826
-1.7595 | -91.3652 | -31.2488 | 88.7937 | 5.9885 | 73.5661 | -45.6826
-1.7607 | -91.3657 | -31.0048 | 88.5495 | 5.9844 | 73.3219 | -45.6828
-1.7607 | -91.3657 | -31.0048 | 88.5495 | 5.9844 | 73.3219 | -45.6828
-1.7607 | -91.3657 | -31.0659 | 88.6106 | 5.9844 | 73.383 | -45.6828
-1.7607 | -91.3657 | -31.2488 | 88.7935 | 5.9844 | 73.5659 | -45.6828
-1.7607 | -91.3657 | -31.2488 | 88.7935 | 5.9844 | 73.5659 | -45.6828
-1.7607 | -91.3657 | -31.4318 | 88.9765 | 5.9844 | 73.7489 | -45.6828
-1.7607 | -91.3657 | -31.1878 | 88.7325 | 5.9844 | 73.5049 | -45.6828
-1.7607 | -91.4174 | -31.3098 | 88.8373 | 5.9873 | 73.6011 | -45.7087
-1.762 | -91.4178 | -31.4318 | 88.9592 | 5.9831 | 73.7229 | -45.7089
-1.762 | -91.4178 | -31.4318 | 88.9592 | 5.9831 | 73.7229 | -45.7089
-1.762 | -91.4178 | -31.2488 | 88.7762 | 5.9831 | 73.5399 | -45.7089
-1.762 | -91.4178 | -31.1878 | 88.7152 | 5.9831 | 73.4789 | -45.7089
-1.7632 | -91.4182 | -31.2488 | 88.776 | 5.979 | 73.5397 | -45.7091
-1.7632 | -91.4182 | -31.3098 | 88.837 | 5.979 | 73.6007 | -45.7091
-1.7632 | -91.4182 | -31.6758 | 89.203 | 5.979 | 73.9667 | -45.7091
-1.7632 | -91.4699 | -31.4929 | 89.0029 | 5.9819 | 73.7579 | -45.735
-1.7632 | -91.4182 | -31.4929 | 89.0201 | 5.979 | 73.7838 | -45.7091
-1.7632 | -91.4182 | -31.4318 | 88.959 | 5.979 | 73.7227 | -45.7091
-1.7632 | -91.4699 | -31.4929 | 89.0029 | 5.9819 | 73.7579 | -45.735
-1.7632 | -91.4699 | -31.2488 | 88.7588 | 5.9819 | 73.5138 | -45.735
-1.7644 | -91.4703 | -31.4318 | 88.9417 | 5.9778 | 73.6966 | -45.7352
-1.7644 | -91.4703 | -31.3098 | 88.8197 | 5.9778 | 73.5746 | -45.7352
-1.7644 | -91.4703 | -31.3098 | 88.8197 | 5.9778 | 73.5746 | -45.7352
-1.7644 | -91.5221 | -31.4929 | 88.9855 | 5.9807 | 73.7318 | -45.761
-1.7644 | -91.4703 | -31.3098 | 88.8197 | 5.9778 | 73.5746 | -45.7352
-1.7657 | -91.4707 | -31.6148 | 89.1245 | 5.9736 | 73.8794 | -45.7354
-1.7657 | -91.5225 | -31.4318 | 88.9243 | 5.9765 | 73.6705 | -45.7612
-1.7657 | -91.5225 | -31.4929 | 88.9854 | 5.9765 | 73.7316 | -45.7612
-1.7657 | -91.5225 | -31.4318 | 88.9243 | 5.9765 | 73.6705 | -45.7612
-1.7657 | -91.5225 | -31.4929 | 88.9854 | 5.9765 | 73.7316 | -45.7612
-1.7657 | -91.5225 | -31.6758 | 89.1683 | 5.9765 | 73.9145 | -45.7612
-1.7669 | -91.5229 | -31.6148 | 89.1071 | 5.9724 | 73.8533 | -45.7614
-1.7669 | -91.5746 | -31.6148 | 89.0899 | 5.9753 | 73.8275 | -45.7873
-1.7669 | -91.5229 | -31.2488 | 88.7411 | 5.9724 | 73.4873 | -45.7614
-1.7669 | -91.5229 | -31.4929 | 88.9852 | 5.9724 | 73.7314 | -45.7614
-1.7669 | -91.5746 | -31.4929 | 88.968 | 5.9753 | 73.7056 | -45.7873
-1.7669 | -91.5746 | -31.4318 | 88.9069 | 5.9753 | 73.6445 | -45.7873
-1.7681 | -91.575 | -31.6148 | 89.0898 | 5.9712 | 73.8273 | -45.7875
-1.7681 | -91.575 | -31.5538 | 89.0288 | 5.9712 | 73.7663 | -45.7875
-1.7681 | -91.575 | -31.4929 | 88.9679 | 5.9712 | 73.7054 | -45.7875
-1.7681 | -91.575 | -31.6148 | 89.0898 | 5.9712 | 73.8273 | -45.7875
-1.7681 | -91.575 | -31.5538 | 89.0288 | 5.9712 | 73.7663 | -45.7875
-1.7681 | -91.575 | -31.5538 | 89.0288 | 5.9712 | 73.7663 | -45.7875
-1.7694 | -91.6272 | -31.7979 | 89.2555 | 5.9697 | 73.9843 | -45.8136
-1.7694 | -91.6272 | -31.4929 | 88.9505 | 5.9697 | 73.6793 | -45.8136
-1.7694 | -91.6272 | -31.7368 | 89.1944 | 5.9697 | 73.9232 | -45.8136
-1.7694 | -91.6272 | -31.4318 | 88.8894 | 5.9697 | 73.6182 | -45.8136
-1.7694 | -91.6272 | -31.6148 | 89.0724 | 5.9697 | 73.8012 | -45.8136
-1.7694 | -91.6272 | -31.6758 | 89.1334 | 5.9697 | 73.8622 | -45.8136
-1.7694 | -91.6272 | -31.4929 | 88.9505 | 5.9697 | 73.6793 | -45.8136
-1.7707 | -91.6276 | -31.5538 | 89.0112 | 5.9656 | 73.74 | -45.8138
-1.7707 | -91.6276 | -31.7368 | 89.1942 | 5.9656 | 73.923 | -45.8138
-1.7707 | -91.6276 | -31.6148 | 89.0722 | 5.9656 | 73.801 | -45.8138
-1.7707 | -91.6276 | -31.6758 | 89.1332 | 5.9656 | 73.862 | -45.8138
-1.7707 | -91.6276 | -31.5538 | 89.0112 | 5.9656 | 73.74 | -45.8138
-1.7707 | -91.6535 | -31.7979 | 89.2467 | 5.967 | 73.9711 | -45.8267
-1.7719 | -91.6539 | -31.5538 | 89.0025 | 5.9629 | 73.7268 | -45.8269
-1.7719 | -91.6539 | -31.5538 | 89.0025 | 5.9629 | 73.7268 | -45.8269
-1.7719 | -91.6539 | -31.5538 | 89.0025 | 5.9629 | 73.7268 | -45.8269
-1.7719 | -91.6539 | -31.7979 | 89.2466 | 5.9629 | 73.9709 | -45.8269
-1.7719 | -91.6539 | -31.7368 | 89.1855 | 5.9629 | 73.9098 | -45.8269
-1.7731 | -91.706 | -31.7979 | 89.2292 | 5.9617 | 73.9449 | -45.853
-1.7731 | -91.706 | -31.7979 | 89.2292 | 5.9617 | 73.9449 | -45.853
-1.7731 | -91.706 | -31.8588 | 89.2901 | 5.9617 | 74.0058 | -45.853
-1.7731 | -91.706 | -31.6758 | 89.1071 | 5.9617 | 73.8228 | -45.853
-1.7731 | -91.6543 | -31.6758 | 89.1243 | 5.9588 | 73.8486 | -45.8271
-1.7744 | -91.5771 | -31.6758 | 89.1501 | 5.9503 | 73.8872 | -45.7886
-1.7756 | -91.6551 | -31.6758 | 89.1241 | 5.9506 | 73.8482 | -45.8276
-1.7756 | -91.7068 | -31.5538 | 88.9848 | 5.9535 | 73.7003 | -45.8534
-1.7768 | -91.7073 | -31.7368 | 89.1677 | 5.9494 | 73.8831 | -45.8536
-1.7768 | -91.759 | -31.9808 | 89.3944 | 5.9523 | 74.1013 | -45.8795
-1.7781 | -91.8111 | -31.8588 | 89.2551 | 5.9511 | 73.9532 | -45.9056
-1.7781 | -91.8111 | -31.8588 | 89.2551 | 5.9511 | 73.9532 | -45.9056
-1.7793 | -91.8116 | -32.2248 | 89.6209 | 5.947 | 74.319 | -45.9058
-1.7805 | -91.8637 | -32.2858 | 89.6645 | 5.9458 | 74.3539 | -45.9319
-1.7805 | -91.9154 | -31.7368 | 89.0983 | 5.9487 | 73.779 | -45.9577
-1.7818 | -91.9159 | -32.2248 | 89.5861 | 5.9444 | 74.2668 | -45.9579
-1.7831 | -91.9163 | -32.4078 | 89.769 | 5.9403 | 74.4496 | -45.9581
-1.7843 | -91.9684 | -32.3468 | 89.6906 | 5.9391 | 74.3625 | -45.9842
-1.7843 | -91.9684 | -32.2248 | 89.5686 | 5.9391 | 74.2405 | -45.9842
-1.7855 | -91.9689 | -32.2858 | 89.6295 | 5.935 | 74.3013 | -45.9844
-1.7855 | -92.0206 | -32.3468 | 89.6732 | 5.9379 | 74.3365 | -46.0103
-1.7868 | -92.0728 | -32.5298 | 89.8388 | 5.9368 | 74.4934 | -46.0364
-1.788 | -92.0732 | -32.8348 | 90.1437 | 5.9327 | 74.7982 | -46.0366
-1.7892 | -92.0995 | -32.7128 | 90.0129 | 5.9301 | 74.663 | -46.0497
-1.7892 | -92.0995 | -32.4078 | 89.7079 | 5.9301 | 74.358 | -46.0497
-1.7905 | -92.1516 | -32.5908 | 89.8736 | 5.9289 | 74.515 | -46.0758
-1.7917 | -92.152 | -32.5908 | 89.8734 | 5.9248 | 74.5147 | -46.076
-1.7929 | -92.1524 | -32.6518 | 89.9343 | 5.9208 | 74.5755 | -46.0762
-1.7929 | -92.2042 | -32.7738 | 90.039 | 5.9237 | 74.6717 | -46.1021
-1.7942 | -92.2046 | -32.6518 | 89.9169 | 5.9194 | 74.5494 | -46.1023
-1.7942 | -92.2564 | -32.5298 | 89.7776 | 5.9223 | 74.4016 | -46.1282
-1.7955 | -92.2568 | -32.4078 | 89.6555 | 5.9182 | 74.2794 | -46.1284
-1.7967 | -92.3607 | -32.2248 | 89.4379 | 5.92 | 74.0444 | -46.1803
-1.7979 | -92.4129 | -32.4688 | 89.6645 | 5.9188 | 74.2623 | -46.2064
-1.7979 | -92.3611 | -32.4688 | 89.6817 | 5.9159 | 74.2882 | -46.1806
-1.7992 | -92.4133 | -32.4078 | 89.6033 | 5.9148 | 74.2011 | -46.2066
-1.7992 | -92.465 | -32.3468 | 89.5251 | 5.9176 | 74.1142 | -46.2325
-1.8004 | -92.4137 | -32.5298 | 89.7252 | 5.9107 | 74.3229 | -46.2069
-1.8016 | -92.4659 | -32.5298 | 89.7078 | 5.9096 | 74.2968 | -46.2329
-1.8029 | -92.4663 | -32.4078 | 89.5857 | 5.9056 | 74.1746 | -46.2331
-1.8029 | -92.4663 | -32.7128 | 89.8907 | 5.9056 | 74.4796 | -46.2331
-1.8041 | -92.5185 | -32.3468 | 89.5073 | 5.9044 | 74.0875 | -46.2592
-1.8053 | -92.5189 | -32.4078 | 89.5681 | 5.9004 | 74.1483 | -46.2594
-1.8053 | -92.5448 | -32.5298 | 89.6815 | 5.9019 | 74.2574 | -46.2724
-1.8066 | -92.5452 | -32.4688 | 89.6204 | 5.8976 | 74.1962 | -46.2726
-1.8079 | -92.5974 | -32.4688 | 89.603 | 5.8965 | 74.1701 | -46.2987
-1.8079 | -92.5974 | -32.5908 | 89.725 | 5.8965 | 74.2921 | -46.2987
-1.8091 | -92.5978 | -32.7128 | 89.8468 | 5.8925 | 74.4139 | -46.2989
-1.8103 | -92.65 | -32.5908 | 89.7074 | 5.8914 | 74.2658 | -46.325
-1.8116 | -92.6504 | -32.5908 | 89.7073 | 5.8874 | 74.2656 | -46.3252
-1.8116 | -92.7022 | -32.7128 | 89.812 | 5.8902 | 74.3617 | -46.3511
-1.8128 | -92.7026 | -32.7128 | 89.8119 | 5.8862 | 74.3615 | -46.3513
-1.8128 | -92.7543 | -32.7738 | 89.8557 | 5.8891 | 74.3966 | -46.3772
-1.814 | -92.7548 | -32.8348 | 89.9165 | 5.8851 | 74.4574 | -46.3774
-1.8153 | -92.8069 | -32.5908 | 89.6551 | 5.884 | 74.1873 | -46.4035
-1.8153 | -92.8069 | -32.6518 | 89.7161 | 5.884 | 74.2483 | -46.4035
-1.8165 | -92.8074 | -32.8348 | 89.899 | 5.88 | 74.4311 | -46.4037
-1.8177 | -92.8595 | -32.9568 | 90.0036 | 5.8789 | 74.527 | -46.4298
-1.819 | -92.9117 | -32.7738 | 89.8032 | 5.8776 | 74.3179 | -46.4559
-1.819 | -92.9117 | -32.8958 | 89.9252 | 5.8776 | 74.4399 | -46.4559
-1.8203 | -92.9122 | -32.7738 | 89.803 | 5.8736 | 74.3177 | -46.4561
-1.8203 | -92.9639 | -32.8958 | 89.9078 | 5.8764 | 74.4138 | -46.482
-1.8215 | -92.9644 | -32.8348 | 89.8466 | 5.8725 | 74.3526 | -46.4822
-1.8227 | -92.9648 | -33.2009 | 90.2126 | 5.8685 | 74.7185 | -46.4824
-1.824 | -93.017 | -33.2619 | 90.2562 | 5.8674 | 74.7534 | -46.5085
-1.824 | -93.017 | -33.2619 | 90.2562 | 5.8674 | 74.7534 | -46.5085
-1.8264 | -93.0437 | -33.2619 | 90.2473 | 5.861 | 74.74 | -46.5219
-1.8264 | -93.0437 | -33.2009 | 90.1863 | 5.861 | 74.679 | -46.5219
-1.8277 | -93.0441 | -33.0789 | 90.0642 | 5.8571 | 74.5568 | -46.5221
-1.8289 | -93.0446 | -32.8958 | 89.8809 | 5.8531 | 74.3735 | -46.5223
-1.8301 | -93.0968 | -33.2619 | 90.2296 | 5.852 | 74.7135 | -46.5484
-1.8301 | -93.1485 | -32.9568 | 89.9073 | 5.8549 | 74.3825 | -46.5743
-1.8314 | -93.0972 | -33.0789 | 90.0465 | 5.8479 | 74.5303 | -46.5486
-1.8327 | -93.0976 | -33.0789 | 90.0463 | 5.844 | 74.53 | -46.5488
-1.8327 | -93.0976 | -33.1399 | 90.1073 | 5.844 | 74.591 | -46.5488
-1.8339 | -93.0981 | -33.1399 | 90.1072 | 5.8401 | 74.5908 | -46.549
-1.8351 | -93.1503 | -33.1399 | 90.0898 | 5.839 | 74.5647 | -46.5751
-1.8351 | -93.202 | -33.0178 | 89.9504 | 5.8418 | 74.4168 | -46.601
-1.8364 | -93.2025 | -33.2009 | 90.1334 | 5.8379 | 74.5996 | -46.6012
-1.8376 | -93.2546 | -33.1399 | 90.055 | 5.8368 | 74.5125 | -46.6273
-1.8376 | -93.2546 | -33.0789 | 89.994 | 5.8368 | 74.4515 | -46.6273
-1.8388 | -93.3068 | -33.2619 | 90.1596 | 5.8358 | 74.6084 | -46.6534
-1.8401 | -93.4108 | -33.2619 | 90.1249 | 5.8375 | 74.5565 | -46.7054
-1.8401 | -93.4626 | -33.1399 | 89.9857 | 5.8403 | 74.4086 | -46.7313
-1.8413 | -93.463 | -33.3229 | 90.1685 | 5.8364 | 74.5914 | -46.7315
-1.8425 | -93.4634 | -33.6279 | 90.4734 | 5.8326 | 74.8961 | -46.7317
-1.8425 | -93.4634 | -33.5059 | 90.3514 | 5.8326 | 74.7741 | -46.7317
-1.8438 | -93.4121 | -33.5669 | 90.4295 | 5.8256 | 74.8608 | -46.7061
-1.8451 | -93.4643 | -33.3229 | 90.1681 | 5.8246 | 74.5907 | -46.7322
-1.8451 | -93.4643 | -33.3839 | 90.2291 | 5.8246 | 74.6517 | -46.7322
-1.8463 | -93.4648 | -33.3839 | 90.2289 | 5.8207 | 74.6515 | -46.7324
-1.8475 | -93.4652 | -33.3839 | 90.2288 | 5.8169 | 74.6513 | -46.7326
-1.8475 | -93.4652 | -33.5669 | 90.4118 | 5.8169 | 74.8343 | -46.7326
-1.8488 | -93.4915 | -33.4449 | 90.281 | 5.8144 | 74.6991 | -46.7458
-1.85 | -93.4919 | -33.5669 | 90.4029 | 5.8105 | 74.8209 | -46.746
-1.85 | -93.4919 | -33.5059 | 90.3419 | 5.8105 | 74.7599 | -46.746
-1.8512 | -93.5442 | -33.4449 | 90.2635 | 5.8095 | 74.6728 | -46.7721
-1.8512 | -93.5959 | -33.6279 | 90.4292 | 5.8123 | 74.8299 | -46.798
-1.8525 | -93.5964 | -33.6279 | 90.4291 | 5.8084 | 74.8297 | -46.7982
-1.8537 | -93.5968 | -33.5669 | 90.3679 | 5.8046 | 74.7685 | -46.7984
-1.8537 | -93.5968 | -33.5669 | 90.3679 | 5.8046 | 74.7685 | -46.7984
-1.8549 | -93.649 | -33.6279 | 90.4115 | 5.8036 | 74.8034 | -46.8245
-1.8562 | -93.6495 | -33.8719 | 90.6554 | 5.7995 | 75.0471 | -46.8247
-1.8575 | -93.7017 | -33.9329 | 90.699 | 5.7985 | 75.082 | -46.8508
-1.8575 | -93.7017 | -33.6279 | 90.394 | 5.7985 | 74.777 | -46.8508
-1.8587 | -93.7539 | -33.8719 | 90.6206 | 5.7974 | 74.9949 | -46.8769
-1.8587 | -93.7539 | -33.9329 | 90.6816 | 5.7974 | 75.0559 | -46.8769
-1.8599 | -93.7543 | -33.7499 | 90.4984 | 5.7936 | 74.8727 | -46.8772
-1.8612 | -93.8065 | -33.9329 | 90.664 | 5.7926 | 75.0296 | -46.9033
-1.8612 | -93.8583 | -33.9329 | 90.6468 | 5.7954 | 75.0037 | -46.9292
-1.8624 | -93.8588 | -34.0549 | 90.7686 | 5.7916 | 75.1255 | -46.9294
-1.8624 | -93.9105 | -34.2379 | 90.9344 | 5.7943 | 75.2826 | -46.9553
-1.8636 | -93.9369 | -34.2988 | 90.9865 | 5.7919 | 75.3303 | -46.9684
-1.8649 | -93.9373 | -34.0549 | 90.7424 | 5.7881 | 75.0862 | -46.9686
-1.8661 | -93.9377 | -34.1769 | 90.8643 | 5.7843 | 75.208 | -46.9689
-1.8661 | -93.9895 | -34.1158 | 90.7859 | 5.7871 | 75.121 | -46.9948
-1.8673 | -94.0417 | -34.2379 | 90.8906 | 5.7861 | 75.217 | -47.0209
-1.8686 | -94.0422 | -34.1769 | 90.8295 | 5.7823 | 75.1558 | -47.0211
-1.8699 | -94.0944 | -34.1769 | 90.8121 | 5.781 | 75.1297 | -47.0472
-1.8699 | -94.0944 | -34.2379 | 90.8731 | 5.781 | 75.1907 | -47.0472
-1.8711 | -94.1466 | -34.2379 | 90.8557 | 5.78 | 75.1645 | -47.0733
-1.8711 | -94.1466 | -33.9938 | 90.6116 | 5.78 | 74.9204 | -47.0733
-1.8723 | -94.1471 | -34.3599 | 90.9775 | 5.7762 | 75.2863 | -47.0735
-1.8736 | -94.1993 | -34.3599 | 90.9601 | 5.7752 | 75.2602 | -47.0997
-1.8736 | -94.1993 | -34.6649 | 91.2651 | 5.7752 | 75.5652 | -47.0997
-1.8748 | -94.2515 | -34.4208 | 91.0036 | 5.7742 | 75.295 | -47.1258
-1.876 | -94.252 | -34.3599 | 90.9425 | 5.7704 | 75.2339 | -47.126
-1.876 | -94.3038 | -34.4819 | 91.0473 | 5.7732 | 75.33 | -47.1519
-1.8773 | -94.3042 | -34.5428 | 91.108 | 5.7694 | 75.3907 | -47.1521
-1.8785 | -94.4082 | -34.7258 | 91.2564 | 5.7712 | 75.5217 | -47.2041
-1.8785 | -94.4082 | -34.6038 | 91.1344 | 5.7712 | 75.3997 | -47.2041
-1.8797 | -94.4087 | -34.6038 | 91.1342 | 5.7674 | 75.3994 | -47.2043
-1.881 | -94.435 | -34.7869 | 91.3085 | 5.765 | 75.5694 | -47.2175
-1.881 | -94.435 | -34.6038 | 91.1254 | 5.765 | 75.3863 | -47.2175
-1.8823 | -94.4873 | -34.6649 | 91.1691 | 5.7638 | 75.4212 | -47.2436
-1.8835 | -94.4877 | -34.7869 | 91.291 | 5.7601 | 75.543 | -47.2439
-1.8835 | -94.5395 | -34.6038 | 91.0906 | 5.7628 | 75.334 | -47.2697
-1.8847 | -94.4882 | -34.8478 | 91.3517 | 5.7563 | 75.6037 | -47.2441
-1.886 | -94.5404 | -34.8478 | 91.3343 | 5.7553 | 75.5776 | -47.2702
-1.886 | -94.5922 | -34.4819 | 90.9511 | 5.7581 | 75.1858 | -47.2961
-1.8872 | -94.5926 | -34.6649 | 91.134 | 5.7543 | 75.3686 | -47.2963
-1.8884 | -94.5931 | -34.7869 | 91.2558 | 5.7506 | 75.4903 | -47.2965
-1.8884 | -94.5931 | -34.9088 | 91.3777 | 5.7506 | 75.6122 | -47.2965
-1.8897 | -94.6453 | -34.7258 | 91.1773 | 5.7496 | 75.4031 | -47.3227
-1.8909 | -94.6458 | -34.5428 | 90.9942 | 5.7459 | 75.2199 | -47.3229
-1.8921 | -94.698 | -34.4819 | 90.9159 | 5.7449 | 75.1329 | -47.349
-1.8921 | -94.698 | -34.6649 | 91.0989 | 5.7449 | 75.3159 | -47.349
-1.8921 | -94.698 | -34.7258 | 91.1598 | 5.7449 | 75.3768 | -47.349
-1.8934 | -94.7503 | -35.0308 | 91.4473 | 5.7437 | 75.6556 | -47.3751
-1.8947 | -94.8025 | -34.7869 | 91.186 | 5.7427 | 75.3856 | -47.4013
-1.8947 | -94.8543 | -34.6649 | 91.0468 | 5.7455 | 75.2377 | -47.4271
-1.8959 | -94.8806 | -34.9698 | 91.3429 | 5.7431 | 75.5294 | -47.4403
-1.8971 | -94.8811 | -34.9088 | 91.2817 | 5.7394 | 75.4682 | -47.4405
-1.8984 | -94.9333 | -34.8478 | 91.2033 | 5.7384 | 75.3811 | -47.4667
-1.8984 | -94.9333 | -34.9088 | 91.2643 | 5.7384 | 75.4421 | -47.4667
-1.8996 | -94.9856 | -35.0308 | 91.3689 | 5.7375 | 75.538 | -47.4928
-1.9008 | -94.986 | -34.9698 | 91.3078 | 5.7338 | 75.4767 | -47.493
-1.9008 | -95.0378 | -34.7869 | 91.1076 | 5.7365 | 75.2679 | -47.5189
-1.9021 | -95.0383 | -34.7258 | 91.0463 | 5.7328 | 75.2066 | -47.5191
-1.9021 | -95.0383 | -35.1528 | 91.4733 | 5.7328 | 75.6336 | -47.5191
-1.9045 | -95.0392 | -35.0308 | 91.351 | 5.7254 | 75.5112 | -47.5196
-1.9045 | -95.0392 | -34.7258 | 91.046 | 5.7254 | 75.2062 | -47.5196
-1.9058 | -95.0397 | -35.1528 | 91.4729 | 5.7215 | 75.6329 | -47.5198
-1.9058 | -95.0915 | -35.0919 | 91.3947 | 5.7242 | 75.5461 | -47.5457
-1.9071 | -95.0919 | -35.0308 | 91.3335 | 5.7206 | 75.4848 | -47.546
-1.9083 | -95.0924 | -35.0308 | 91.3333 | 5.7169 | 75.4846 | -47.5462
-1.9083 | -95.0924 | -35.4578 | 91.7603 | 5.7169 | 75.9116 | -47.5462
-1.9095 | -95.1446 | -35.2139 | 91.499 | 5.7159 | 75.6415 | -47.5723
-1.9108 | -95.1969 | -35.3358 | 91.6035 | 5.715 | 75.7373 | -47.5984
-1.9108 | -95.1969 | -35.0919 | 91.3596 | 5.715 | 75.4934 | -47.5984
-1.912 | -95.1973 | -35.2139 | 91.4814 | 5.7113 | 75.6152 | -47.5987
-1.9132 | -95.1978 | -34.9698 | 91.2372 | 5.7077 | 75.3709 | -47.5989
-1.9132 | -95.2496 | -35.2748 | 91.5249 | 5.7104 | 75.65 | -47.6248
-1.9145 | -95.2501 | -35.0308 | 91.2807 | 5.7067 | 75.4057 | -47.625
-1.9157 | -95.3023 | -35.0919 | 91.3244 | 5.7058 | 75.4407 | -47.6512
-1.9157 | -95.3023 | -35.2748 | 91.5073 | 5.7058 | 75.6236 | -47.6512
-1.9169 | -95.3287 | -35.1528 | 91.3765 | 5.7035 | 75.4884 | -47.6643
-1.9182 | -95.3291 | -35.3358 | 91.5594 | 5.6998 | 75.6712 | -47.6646
-1.9182 | -95.3291 | -35.1528 | 91.3764 | 5.6998 | 75.4882 | -47.6646
-1.9195 | -95.3296 | -35.5189 | 91.7423 | 5.696 | 75.8541 | -47.6648
-1.9207 | -95.3301 | -35.2748 | 91.4981 | 5.6924 | 75.6097 | -47.665
-1.9207 | -95.4337 | -35.2748 | 91.4635 | 5.6978 | 75.5579 | -47.7168
-1.9219 | -95.4341 | -35.2139 | 91.4025 | 5.6941 | 75.4968 | -47.7171
-1.9232 | -95.4346 | -35.3358 | 91.5242 | 5.6905 | 75.6185 | -47.7173
-1.9232 | -95.4346 | -35.2139 | 91.4023 | 5.6905 | 75.4966 | -47.7173
-1.9244 | -95.4351 | -35.5799 | 91.7682 | 5.6869 | 75.8623 | -47.7175
-1.9244 | -95.4869 | -35.5189 | 91.6899 | 5.6896 | 75.7754 | -47.7434
-1.9256 | -95.5391 | -35.2748 | 91.4284 | 5.6886 | 75.5052 | -47.7696
-1.9269 | -95.5396 | -35.4578 | 91.6112 | 5.685 | 75.688 | -47.7698
-1.9281 | -95.5919 | -35.6409 | 91.7769 | 5.6841 | 75.8449 | -47.7959
-1.9281 | -95.5919 | -35.7629 | 91.8989 | 5.6841 | 75.9669 | -47.7959
-1.9293 | -95.6441 | -35.6409 | 91.7595 | 5.6832 | 75.8188 | -47.8221
-1.9306 | -95.6964 | -35.7019 | 91.8031 | 5.6823 | 75.8537 | -47.8482
-1.9306 | -95.6964 | -35.6409 | 91.7421 | 5.6823 | 75.7927 | -47.8482
-1.9319 | -95.7487 | -35.4578 | 91.5415 | 5.6811 | 75.5834 | -47.8743
-1.9331 | -95.7492 | -35.5799 | 91.6635 | 5.6775 | 75.7053 | -47.8746
-1.9331 | -95.801 | -35.7629 | 91.8292 | 5.6802 | 75.8624 | -47.9005
-1.9343 | -95.8014 | -35.7629 | 91.8291 | 5.6766 | 75.8622 | -47.9007
-1.9356 | -95.8019 | -35.5189 | 91.5849 | 5.673 | 75.6179 | -47.9009
-1.9356 | -95.8019 | -35.5799 | 91.6459 | 5.673 | 75.6789 | -47.9009
-1.9356 | -95.8278 | -35.8239 | 91.8813 | 5.6744 | 75.91 | -47.9139
-1.9368 | -95.8283 | -35.6409 | 91.6981 | 5.6708 | 75.7267 | -47.9141
-1.938 | -95.8805 | -35.5189 | 91.5587 | 5.6699 | 75.5786 | -47.9403
-1.938 | -95.8805 | -35.7629 | 91.8027 | 5.6699 | 75.8226 | -47.9403
-1.9393 | -95.9328 | -35.9459 | 91.9683 | 5.6689 | 75.9795 | -47.9664
-1.9405 | -95.9333 | -35.7629 | 91.7851 | 5.6654 | 75.7962 | -47.9666
-1.9405 | -95.9851 | -36.0679 | 92.0728 | 5.668 | 76.0753 | -47.9925
-1.9417 | -95.9856 | -35.8849 | 91.8897 | 5.6645 | 75.8921 | -47.9928
-1.943 | -95.986 | -35.8239 | 91.8285 | 5.6609 | 75.8309 | -47.993
-1.943 | -96.0378 | -35.7629 | 91.7503 | 5.6636 | 75.7439 | -48.0189
-1.9443 | -96.0383 | -35.8239 | 91.8111 | 5.6598 | 75.8047 | -48.0192
-1.9455 | -96.0906 | -35.8239 | 91.7937 | 5.6589 | 75.7786 | -48.0453
-1.9455 | -96.0906 | -35.6409 | 91.6107 | 5.6589 | 75.5956 | -48.0453
-1.9467 | -96.0911 | -35.8849 | 91.8545 | 5.6553 | 75.8393 | -48.0455
-1.948 | -96.1434 | -35.8849 | 91.8371 | 5.6544 | 75.8132 | -48.0717
-1.948 | -96.1434 | -35.8849 | 91.8371 | 5.6544 | 75.8132 | -48.0717
-1.9492 | -96.1438 | -36.1899 | 92.1419 | 5.6509 | 76.118 | -48.0719
-1.9492 | -96.1956 | -36.0069 | 91.9416 | 5.6535 | 75.909 | -48.0978
-1.9504 | -96.1961 | -35.8849 | 91.8195 | 5.65 | 75.7868 | -48.0981
-1.9517 | -96.2484 | -35.7019 | 91.6191 | 5.6491 | 75.5777 | -48.1242
-1.9529 | -96.2489 | -35.7629 | 91.6799 | 5.6456 | 75.6384 | -48.1244
-1.9529 | -96.2748 | -35.8849 | 91.7933 | 5.6469 | 75.7475 | -48.1374
-1.9541 | -96.2752 | -36.0069 | 91.9151 | 5.6433 | 75.8692 | -48.1376
-1.9541 | -96.3271 | -36.1899 | 92.0808 | 5.646 | 76.0263 | -48.1635
-1.9554 | -96.3275 | -36.0069 | 91.8977 | 5.6425 | 75.8431 | -48.1638
-1.9579 | -96.3803 | -36.2509 | 92.1241 | 5.6378 | 76.0607 | -48.1902
-1.9579 | -96.3803 | -36.3729 | 92.2461 | 5.6378 | 76.1827 | -48.1902
-1.9591 | -96.3808 | -36.4339 | 92.3069 | 5.6343 | 76.2435 | -48.1904
-1.9604 | -96.4849 | -36.1899 | 92.0282 | 5.6361 | 75.9474 | -48.2425
-1.9616 | -96.5372 | -36.5559 | 92.3768 | 5.6352 | 76.2873 | -48.2686
-1.9616 | -96.5372 | -36.6169 | 92.4378 | 5.6352 | 76.3483 | -48.2686
-1.9628 | -96.5377 | -36.7999 | 92.6206 | 5.6317 | 76.531 | -48.2688
-1.9628 | -96.5895 | -36.7389 | 92.5424 | 5.6343 | 76.4441 | -48.2948
-1.9641 | -96.59 | -36.6779 | 92.4812 | 5.6308 | 76.3829 | -48.295
-1.9641 | -96.59 | -36.6779 | 92.4812 | 5.6308 | 76.3829 | -48.295
-1.9653 | -96.5905 | -36.6169 | 92.42 | 5.6273 | 76.3216 | -48.2952
-1.9665 | -96.5909 | -36.5559 | 92.3589 | 5.6238 | 76.2604 | -48.2955
-1.9665 | -96.6428 | -36.4339 | 92.2196 | 5.6265 | 76.1125 | -48.3214
-1.9678 | -96.6432 | -36.6169 | 92.4025 | 5.6229 | 76.2953 | -48.3216
-1.9691 | -96.6956 | -36.5559 | 92.324 | 5.6219 | 76.2081 | -48.3478
-1.9691 | -96.6956 | -36.4949 | 92.263 | 5.6219 | 76.1471 | -48.3478
-1.9703 | -96.7219 | -36.6169 | 92.3762 | 5.6197 | 76.2559 | -48.361
-1.9715 | -96.7224 | -36.6779 | 92.4371 | 5.6162 | 76.3167 | -48.3612
-1.9715 | -96.7224 | -36.9219 | 92.6811 | 5.6162 | 76.5607 | -48.3612
-1.9728 | -96.7747 | -36.6779 | 92.4196 | 5.6154 | 76.2905 | -48.3874
-1.9728 | -96.7747 | -36.9219 | 92.6636 | 5.6154 | 76.5345 | -48.3874
-1.974 | -96.7752 | -36.9219 | 92.6635 | 5.6119 | 76.5343 | -48.3876
-1.9752 | -96.8275 | -36.9829 | 92.707 | 5.611 | 76.5691 | -48.4138
-1.9752 | -96.8275 | -36.7389 | 92.463 | 5.611 | 76.3251 | -48.4138
-1.9765 | -96.8798 | -36.9219 | 92.6286 | 5.6102 | 76.482 | -48.4399
-1.9777 | -96.8803 | -37.1049 | 92.8114 | 5.6067 | 76.6647 | -48.4401
-1.9777 | -96.9321 | -37.0439 | 92.7332 | 5.6093 | 76.5778 | -48.4661
-1.9789 | -96.9326 | -37.1049 | 92.794 | 5.6058 | 76.6386 | -48.4663
-1.9789 | -96.9326 | -37.2879 | 92.977 | 5.6058 | 76.8216 | -48.4663
-1.9802 | -96.9331 | -36.9219 | 92.6108 | 5.6024 | 76.4553 | -48.4665
-1.9815 | -96.9854 | -37.1659 | 92.8374 | 5.6013 | 76.6732 | -48.4927
-1.9815 | -96.9854 | -37.2879 | 92.9594 | 5.6013 | 76.7952 | -48.4927
-1.9827 | -96.9859 | -37.0439 | 92.7152 | 5.5979 | 76.5509 | -48.4929
-1.9839 | -97.0382 | -37.0439 | 92.6978 | 5.597 | 76.5248 | -48.5191
-1.9839 | -97.09 | -37.0439 | 92.6805 | 5.5996 | 76.4988 | -48.545
-1.9852 | -97.1424 | -37.2269 | 92.8461 | 5.5988 | 76.6557 | -48.5712
-1.9864 | -97.1428 | -37.2879 | 92.9069 | 5.5953 | 76.7164 | -48.5714
-1.9864 | -97.1428 | -37.2269 | 92.8459 | 5.5953 | 76.6554 | -48.5714
-1.9876 | -97.1952 | -37.1659 | 92.7675 | 5.5945 | 76.5683 | -48.5976
-1.9889 | -97.1956 | -37.2879 | 92.8893 | 5.5911 | 76.69 | -48.5978
-1.9889 | -97.1956 | -37.1049 | 92.7063 | 5.5911 | 76.507 | -48.5978
-1.9901 | -97.222 | -37.2269 | 92.8195 | 5.5889 | 76.6158 | -48.611
-1.9913 | -97.2225 | -36.9219 | 92.5144 | 5.5855 | 76.3106 | -48.6113
-1.9913 | -97.2744 | -37.3489 | 92.9241 | 5.5881 | 76.7117 | -48.6372
-1.9926 | -97.2748 | -37.4709 | 93.0459 | 5.5847 | 76.8334 | -48.6374
-1.9926 | -97.2748 | -37.1659 | 92.7409 | 5.5847 | 76.5284 | -48.6374
-1.9939 | -97.2753 | -37.3489 | 92.9238 | 5.581 | 76.7112 | -48.6377
-1.9951 | -97.2758 | -37.3489 | 92.9236 | 5.5776 | 76.711 | -48.6379
-1.9963 | -97.3281 | -37.2879 | 92.8452 | 5.5768 | 76.6238 | -48.6641
-1.9963 | -97.3281 | -37.2879 | 92.8452 | 5.5768 | 76.6238 | -48.6641
-1.9976 | -97.3805 | -37.3489 | 92.8887 | 5.576 | 76.6586 | -48.6902
-1.9988 | -97.3809 | -37.2879 | 92.8275 | 5.5725 | 76.5974 | -48.6905
-1.9988 | -97.4846 | -37.3489 | 92.854 | 5.5777 | 76.6065 | -48.7423
-2 | -97.4851 | -37.4099 | 92.9148 | 5.5743 | 76.6673 | -48.7426
-2 | -97.537 | -37.4099 | 92.8975 | 5.5769 | 76.6414 | -48.7685
-2.0013 | -97.5375 | -37.5319 | 93.0194 | 5.5735 | 76.7631 | -48.7687
-2.0025 | -97.5898 | -37.4709 | 92.9409 | 5.5727 | 76.676 | -48.7949
-2.0025 | -97.5898 | -37.5319 | 93.0019 | 5.5727 | 76.737 | -48.7949
-2.0037 | -97.6421 | -37.5319 | 92.9845 | 5.5719 | 76.7108 | -48.8211
-2.005 | -97.6426 | -37.5929 | 93.0453 | 5.5685 | 76.7716 | -48.8213
-2.005 | -97.6685 | -37.6539 | 93.0977 | 5.5698 | 76.8196 | -48.8343
-2.0063 | -97.669 | -37.7148 | 93.1584 | 5.5662 | 76.8802 | -48.8345
-2.0075 | -97.6695 | -37.5929 | 93.0364 | 5.5628 | 76.7581 | -48.8348
-2.0075 | -97.7214 | -37.6539 | 93.0801 | 5.5653 | 76.7932 | -48.8607
-2.0087 | -97.7219 | -37.7759 | 93.2019 | 5.562 | 76.9149 | -48.8609
-2.01 | -97.7223 | -37.6539 | 93.0798 | 5.5586 | 76.7927 | -48.8612
-2.01 | -97.7223 | -37.9589 | 93.3848 | 5.5586 | 77.0977 | -48.8612
-2.0112 | -97.7228 | -37.9589 | 93.3846 | 5.5552 | 77.0975 | -48.8614
-2.0124 | -97.7752 | -37.6539 | 93.0621 | 5.5544 | 76.7663 | -48.8876
-2.0124 | -97.7752 | -37.5319 | 92.9401 | 5.5544 | 76.6443 | -48.8876
-2.0137 | -97.8275 | -37.6539 | 93.0447 | 5.5536 | 76.7401 | -48.9137
-2.0149 | -97.8798 | -38.0198 | 93.3932 | 5.5528 | 77.0798 | -48.9399
-2.0149 | -97.8798 | -37.8979 | 93.2713 | 5.5528 | 76.9579 | -48.9399
-2.0161 | -97.9322 | -38.1419 | 93.4978 | 5.552 | 77.1758 | -48.9661
-2.0174 | -97.9845 | -37.7148 | 93.0533 | 5.5512 | 76.7225 | -48.9923
-2.0174 | -97.9845 | -37.7148 | 93.0533 | 5.5512 | 76.7225 | -48.9923
-2.0187 | -98.0369 | -37.6539 | 92.9749 | 5.5502 | 76.6354 | -49.0184
-2.0199 | -98.0892 | -37.8979 | 93.2015 | 5.5494 | 76.8532 | -49.0446
-2.0199 | -98.0892 | -38.0809 | 93.3845 | 5.5494 | 77.0362 | -49.0446
-2.0211 | -98.0897 | -38.0198 | 93.3232 | 5.546 | 76.9749 | -49.0449
-2.0224 | -98.0902 | -38.0198 | 93.323 | 5.5427 | 76.9747 | -49.0451
-2.0224 | -98.0902 | -37.9589 | 93.2621 | 5.5427 | 76.9138 | -49.0451
-2.0236 | -98.0907 | -38.0809 | 93.384 | 5.5393 | 77.0355 | -49.0454
-2.0248 | -98.0912 | -38.2029 | 93.5058 | 5.536 | 77.1573 | -49.0456
-2.0248 | -98.0912 | -38.0809 | 93.3838 | 5.536 | 77.0353 | -49.0456
-2.0261 | -98.1176 | -38.0809 | 93.375 | 5.5339 | 77.0221 | -49.0588
-2.0273 | -98.1181 | -37.9589 | 93.2528 | 5.5306 | 76.8998 | -49.0591
-2.0273 | -98.1181 | -37.9589 | 93.2528 | 5.5306 | 76.8998 | -49.0591
-2.0285 | -98.1705 | -38.1419 | 93.4184 | 5.5298 | 77.0566 | -49.0852
-2.0285 | -98.1705 | -38.3859 | 93.6624 | 5.5298 | 77.3006 | -49.0852
-2.0298 | -98.1709 | -38.3859 | 93.6622 | 5.5265 | 77.3004 | -49.0855
-2.0311 | -98.1715 | -38.325 | 93.6011 | 5.5229 | 77.2392 | -49.0857
-2.0311 | -98.1715 | -38.325 | 93.6011 | 5.5229 | 77.2392 | -49.0857
-2.0323 | -98.172 | -37.9589 | 93.2349 | 5.5196 | 76.8729 | -49.086
-2.0335 | -98.1724 | -38.0809 | 93.3567 | 5.5163 | 76.9946 | -49.0862
-2.0335 | -98.1724 | -38.1419 | 93.4177 | 5.5163 | 77.0556 | -49.0862
-2.0348 | -98.1729 | -38.0809 | 93.3566 | 5.513 | 76.9944 | -49.0865
-2.036 | -98.1734 | -38.0198 | 93.2953 | 5.5097 | 76.9331 | -49.0867
-2.036 | -98.1734 | -38.1419 | 93.4174 | 5.5097 | 77.0552 | -49.0867
-2.036 | -98.1216 | -38.1419 | 93.4347 | 5.5071 | 77.0811 | -49.0608
-2.0372 | -98.122 | -38.1419 | 93.4345 | 5.5038 | 77.0808 | -49.061
-2.0385 | -98.1225 | -38.1419 | 93.4344 | 5.5005 | 77.0806 | -49.0613
-2.0397 | -98.123 | -38.2029 | 93.4952 | 5.4972 | 77.1414 | -49.0615
-2.0397 | -98.123 | -38.325 | 93.6173 | 5.4972 | 77.2635 | -49.0615
-2.0409 | -98.1754 | -38.4469 | 93.7217 | 5.4964 | 77.3592 | -49.0877
-2.0409 | -98.1754 | -38.4469 | 93.7217 | 5.4964 | 77.3592 | -49.0877
-2.0422 | -98.2277 | -38.5689 | 93.8263 | 5.4957 | 77.455 | -49.1139
-2.0435 | -98.2801 | -38.3859 | 93.6258 | 5.4947 | 77.2458 | -49.1401
-2.0447 | -98.3325 | -38.5079 | 93.7304 | 5.494 | 77.3416 | -49.1662
-2.0447 | -98.3844 | -38.5079 | 93.7131 | 5.4965 | 77.3157 | -49.1922
-2.0459 | -98.4367 | -38.752 | 93.9397 | 5.4958 | 77.5336 | -49.2184
-2.0459 | -98.5405 | -38.752 | 93.9051 | 5.5008 | 77.4817 | -49.2702
-2.0472 | -98.6188 | -38.8129 | 93.9399 | 5.5014 | 77.5035 | -49.3094
-2.0484 | -98.6711 | -38.6909 | 93.8005 | 5.5006 | 77.3553 | -49.3356
-2.0496 | -98.7754 | -38.752 | 93.8268 | 5.5024 | 77.3643 | -49.3877
-2.0496 | -98.8272 | -39.0569 | 94.1145 | 5.5049 | 77.6432 | -49.4136
-2.0509 | -98.8277 | -39.0569 | 94.1143 | 5.5016 | 77.643 | -49.4139
-2.0521 | -98.7764 | -39.1179 | 94.1924 | 5.4958 | 77.7297 | -49.3882
-2.0521 | -98.7764 | -39.3619 | 94.4364 | 5.4958 | 77.9737 | -49.3882
-2.0533 | -98.7769 | -39.1179 | 94.1922 | 5.4925 | 77.7294 | -49.3884
-2.0546 | -98.7774 | -39.1179 | 94.1921 | 5.4893 | 77.7292 | -49.3887
-2.0559 | -98.8298 | -38.9349 | 93.9916 | 5.4883 | 77.52 | -49.4149
-2.0559 | -98.8298 | -38.9349 | 93.9916 | 5.4883 | 77.52 | -49.4149
-2.0571 | -98.8303 | -38.4469 | 93.5034 | 5.4851 | 77.0317 | -49.4151
-2.0583 | -98.8307 | -38.6299 | 93.6863 | 5.4818 | 77.2145 | -49.4154
-2.0583 | -98.8307 | -38.6299 | 93.6863 | 5.4818 | 77.2145 | -49.4154
-2.0596 | -98.8312 | -38.752 | 93.8082 | 5.4785 | 77.3363 | -49.4156
-2.0596 | -98.8831 | -38.6909 | 93.7298 | 5.4811 | 77.2493 | -49.4416
-2.0608 | -98.8836 | -38.9349 | 93.9737 | 5.4778 | 77.4931 | -49.4418
-2.062 | -98.936 | -38.8129 | 93.8342 | 5.4771 | 77.3449 | -49.468
-2.0633 | -98.7809 | -38.752 | 93.825 | 5.4663 | 77.3615 | -49.3904
-2.0633 | -98.8327 | -38.8129 | 93.8686 | 5.4688 | 77.3965 | -49.4164
-2.0645 | -98.8332 | -38.9349 | 93.9905 | 5.4656 | 77.5182 | -49.4166
-2.0645 | -98.8851 | -38.9959 | 94.0342 | 5.4681 | 77.5533 | -49.4426
-2.0657 | -98.8337 | -38.8739 | 93.9293 | 5.4623 | 77.457 | -49.4169
-2.067 | -98.8342 | -39.0569 | 94.1121 | 5.4591 | 77.6397 | -49.4171
-2.067 | -98.8342 | -38.9349 | 93.9901 | 5.4591 | 77.5177 | -49.4171
-2.0683 | -98.7829 | -38.8739 | 93.9462 | 5.4532 | 77.4824 | -49.3914
-2.0683 | -98.7829 | -38.8739 | 93.9462 | 5.4532 | 77.4824 | -49.3914
-2.0695 | -98.7834 | -39.0569 | 94.1291 | 5.4499 | 77.6652 | -49.3917
-2.0707 | -98.8358 | -38.9349 | 93.9896 | 5.4492 | 77.517 | -49.4179
-2.0707 | -98.8876 | -38.8739 | 93.9113 | 5.4517 | 77.43 | -49.4438
-2.072 | -98.94 | -38.9959 | 94.0159 | 5.451 | 77.5259 | -49.47
-2.0732 | -98.9924 | -39.1789 | 94.1814 | 5.4503 | 77.6827 | -49.4962
-2.0732 | -99.0702 | -39.1179 | 94.0945 | 5.454 | 77.5827 | -49.5351
-2.0744 | -99.0707 | -39.4839 | 94.4603 | 5.4508 | 77.9485 | -49.5354
-2.0757 | -99.175 | -39.6059 | 94.5475 | 5.4526 | 78.0184 | -49.5875
-2.0757 | -99.2269 | -39.6669 | 94.5912 | 5.4551 | 78.0534 | -49.6134
-2.0769 | -99.2793 | -39.0569 | 93.9638 | 5.4544 | 77.4172 | -49.6396
-2.0781 | -99.3835 | -38.8739 | 93.746 | 5.4562 | 77.1821 | -49.6918
-2.0794 | -99.4359 | -39.0569 | 93.9116 | 5.4555 | 77.3389 | -49.718
-2.0794 | -99.5657 | -39.1789 | 93.9903 | 5.4617 | 77.396 | -49.7828
-2.0806 | -99.5662 | -39.3009 | 94.1121 | 5.4585 | 77.5178 | -49.7831
-2.0806 | -99.5662 | -39.5449 | 94.3561 | 5.4585 | 77.7618 | -49.7831
-2.0819 | -99.4889 | -39.1789 | 94.0159 | 5.4514 | 77.4344 | -49.7444
-2.0831 | -99.4894 | -39.3009 | 94.1377 | 5.4482 | 77.5562 | -49.7447
-2.0831 | -99.4375 | -39.3009 | 94.155 | 5.4457 | 77.5821 | -49.7187
-2.0844 | -99.4899 | -39.6059 | 94.4426 | 5.445 | 77.8609 | -49.7449
-2.0856 | -99.4904 | -39.4839 | 94.3204 | 5.4418 | 77.7387 | -49.7452
-2.0856 | -99.4385 | -39.5449 | 94.3987 | 5.4393 | 77.8256 | -49.7192
-2.0868 | -99.4909 | -39.2399 | 94.0762 | 5.4386 | 77.4944 | -49.7454
-2.0868 | -99.4909 | -39.3619 | 94.1982 | 5.4386 | 77.6164 | -49.7454
-2.0881 | -99.4914 | -39.3619 | 94.1981 | 5.4354 | 77.6162 | -49.7457
-2.0881 | -99.4395 | -39.3619 | 94.2154 | 5.4329 | 77.6421 | -49.7198
-2.0905 | -99.4924 | -39.4229 | 94.2587 | 5.429 | 77.6767 | -49.7462
-2.0918 | -99.5708 | -38.9959 | 93.8056 | 5.4296 | 77.2105 | -49.7854
-2.0918 | -99.5708 | -39.2399 | 94.0496 | 5.4296 | 77.4545 | -49.7854
-2.093 | -99.6232 | -39.1789 | 93.9711 | 5.4289 | 77.3673 | -49.8116
-2.0943 | -99.5718 | -39.1789 | 93.9883 | 5.423 | 77.393 | -49.7859
-2.0943 | -99.6237 | -39.3619 | 94.154 | 5.4255 | 77.55 | -49.8118
-2.0955 | -99.6761 | -39.1789 | 93.9535 | 5.4248 | 77.3408 | -49.838
-2.0968 | -99.6766 | -39.3009 | 94.0753 | 5.4217 | 77.4626 | -49.8383
-2.098 | -99.6771 | -39.1789 | 93.9532 | 5.4185 | 77.3403 | -49.8386
-2.098 | -99.6771 | -39.4229 | 94.1972 | 5.4185 | 77.5843 | -49.8386
-2.0992 | -99.7295 | -39.5449 | 94.3017 | 5.4178 | 77.6801 | -49.8648
-2.0992 | -99.7295 | -39.6059 | 94.3627 | 5.4178 | 77.7411 | -49.8648
-2.1005 | -99.73 | -39.6669 | 94.4235 | 5.4147 | 77.8019 | -49.865
-2.1017 | -99.7305 | -39.5449 | 94.3014 | 5.4115 | 77.6796 | -49.8653
-2.1017 | -99.7824 | -39.9109 | 94.6501 | 5.414 | 78.0197 | -49.8912
-2.1029 | -99.8348 | -39.6059 | 94.3276 | 5.4133 | 77.6884 | -49.9174
-2.1042 | -99.8872 | -39.7889 | 94.4931 | 5.4126 | 77.8452 | -49.9436
-2.1055 | -99.8878 | -39.6669 | 94.3709 | 5.4093 | 77.723 | -49.9439
-2.1055 | -99.9397 | -39.7279 | 94.4146 | 5.4118 | 77.758 | -49.9698
-2.1067 | -100.018 | -39.7279 | 94.3885 | 5.4123 | 77.7188 | -50.009
-2.1079 | -100.0705 | -39.7279 | 94.371 | 5.4116 | 77.6926 | -50.0352
-2.1079 | -100.1743 | -39.7889 | 94.3974 | 5.4166 | 77.7017 | -50.0871
-2.1092 | -100.2267 | -40.1549 | 94.746 | 5.4159 | 78.0415 | -50.1133
-2.1104 | -100.7203 | -40.2159 | 94.6424 | 5.4361 | 77.8557 | -50.3601
-2.1116 | -100.4613 | -39.9719 | 94.4848 | 5.4207 | 77.7412 | -50.2306
-2.1116 | -100.1758 | -39.9109 | 94.5189 | 5.4071 | 77.823 | -50.0879
-2.1129 | -100.2282 | -39.8499 | 94.4405 | 5.4065 | 77.7358 | -50.1141
-2.1141 | -100.2806 | -39.9719 | 94.545 | 5.4058 | 77.8315 | -50.1403
-2.1141 | -100.2806 | -40.2769 | 94.85 | 5.4058 | 78.1365 | -50.1403
-2.1153 | -100.3331 | -40.0939 | 94.6495 | 5.4051 | 77.9273 | -50.1665
-2.1166 | -100.3336 | -40.0329 | 94.5883 | 5.402 | 77.8661 | -50.1668
-2.1166 | -100.3336 | -40.0939 | 94.6493 | 5.402 | 77.9271 | -50.1668
-2.1179 | -100.386 | -40.2769 | 94.8149 | 5.4011 | 78.0839 | -50.193
-2.1191 | -100.3865 | -40.3989 | 94.9367 | 5.398 | 78.2056 | -50.1933
-2.1191 | -100.3865 | -40.2769 | 94.8147 | 5.398 | 78.0836 | -50.1933
-2.1203 | -100.439 | -40.0329 | 94.5532 | 5.3974 | 77.8134 | -50.2195
-2.1216 | -100.4395 | -40.0329 | 94.553 | 5.3942 | 77.8131 | -50.2197
-2.1216 | -100.3876 | -40.2769 | 94.8143 | 5.3918 | 78.0831 | -50.1938
-2.1228 | -100.3881 | -40.2159 | 94.7532 | 5.3887 | 78.0218 | -50.194
-2.124 | -100.4405 | -40.0939 | 94.6137 | 5.388 | 77.8736 | -50.2203
-2.124 | -100.3886 | -40.2159 | 94.753 | 5.3856 | 78.0216 | -50.1943
-2.1253 | -100.441 | -40.2159 | 94.7355 | 5.3849 | 77.9953 | -50.2205
-2.1265 | -100.4416 | -40.0939 | 94.6133 | 5.3818 | 77.8731 | -50.2208
-2.1265 | -100.4675 | -40.2769 | 94.7877 | 5.3831 | 78.0431 | -50.2338
-2.1277 | -100.468 | -40.2769 | 94.7875 | 5.38 | 78.0429 | -50.234
-2.129 | -100.4685 | -40.3989 | 94.9094 | 5.3769 | 78.1646 | -50.2343
-2.129 | -100.4685 | -40.1549 | 94.6654 | 5.3769 | 77.9206 | -50.2343
-2.1302 | -100.5729 | -40.765 | 95.2407 | 5.3787 | 78.4785 | -50.2864
-2.1315 | -100.5734 | -40.3379 | 94.8134 | 5.3754 | 78.0511 | -50.2867
-2.1327 | -100.574 | -40.2159 | 94.6912 | 5.3723 | 77.9289 | -50.287
-2.134 | -100.6264 | -40.3989 | 94.8567 | 5.3717 | 78.0857 | -50.3132
-2.134 | -100.6783 | -40.4599 | 94.9004 | 5.3741 | 78.1207 | -50.3391
-2.1352 | -100.7307 | -40.704 | 95.1271 | 5.3734 | 78.3386 | -50.3654
-2.1352 | -100.7826 | -40.582 | 94.9877 | 5.3759 | 78.1906 | -50.3913
-2.1364 | -100.8351 | -40.582 | 94.9703 | 5.3752 | 78.1644 | -50.4175
-2.1377 | -100.8875 | -40.5209 | 94.8917 | 5.3746 | 78.0771 | -50.4438
-2.1377 | -100.9394 | -40.6429 | 94.9964 | 5.377 | 78.1731 | -50.4697
-2.1389 | -100.9659 | -40.765 | 95.1097 | 5.3752 | 78.282 | -50.483
-2.1401 | -101.0703 | -40.826 | 95.1359 | 5.3769 | 78.2908 | -50.5351
-2.1414 | -101.4083 | -41.2529 | 95.4501 | 5.3896 | 78.5487 | -50.7041
-2.1426 | -101.3309 | -41.192 | 95.415 | 5.3829 | 78.5265 | -50.6655
-2.1439 | -101.2276 | -41.192 | 95.4494 | 5.3748 | 78.5781 | -50.6138
-2.1439 | -100.9421 | -40.704 | 95.0566 | 5.3615 | 78.2329 | -50.471
-2.1451 | -100.9686 | -40.9479 | 95.2917 | 5.3596 | 78.4636 | -50.4843
-2.1451 | -101.0205 | -40.9479 | 95.2744 | 5.3621 | 78.4376 | -50.5102
-2.1464 | -101.0729 | -40.887 | 95.196 | 5.3614 | 78.3505 | -50.5365
-2.1476 | -101.0735 | -40.765 | 95.0738 | 5.3584 | 78.2282 | -50.5367
-2.1476 | -101.1254 | -40.826 | 95.1175 | 5.3608 | 78.2633 | -50.5627
-2.1488 | -101.1259 | -41.009 | 95.3003 | 5.3577 | 78.446 | -50.563
-2.1501 | -101.1264 | -40.9479 | 95.2391 | 5.3547 | 78.3847 | -50.5632
-2.1513 | -101.1789 | -40.887 | 95.1607 | 5.3541 | 78.2975 | -50.5894
-2.1513 | -101.1789 | -40.9479 | 95.2216 | 5.3541 | 78.3584 | -50.5894
-2.1525 | -101.1794 | -41.131 | 95.4045 | 5.351 | 78.5413 | -50.5897
-2.1525 | -101.1794 | -41.009 | 95.2825 | 5.351 | 78.4193 | -50.5897
-2.1538 | -101.2319 | -41.009 | 95.265 | 5.3504 | 78.393 | -50.6159
-2.155 | -101.2324 | -41.131 | 95.3868 | 5.3474 | 78.5148 | -50.6162
-2.155 | -101.2324 | -41.0699 | 95.3257 | 5.3474 | 78.4537 | -50.6162
-2.1563 | -101.2329 | -41.314 | 95.5697 | 5.3442 | 78.6975 | -50.6165
-2.1563 | -101.2329 | -41.2529 | 95.5086 | 5.3442 | 78.6364 | -50.6165
-2.1575 | -101.2854 | -41.2529 | 95.4911 | 5.3435 | 78.6102 | -50.6427
-2.1588 | -101.2859 | -41.2529 | 95.4909 | 5.3405 | 78.6099 | -50.643
-2.16 | -101.2864 | -41.314 | 95.5518 | 5.3375 | 78.6707 | -50.6432
-2.16 | -101.3384 | -41.2529 | 95.4734 | 5.3399 | 78.5837 | -50.6692
-2.1612 | -101.287 | -41.0699 | 95.3075 | 5.3345 | 78.4264 | -50.6435
-2.1612 | -101.287 | -41.131 | 95.3686 | 5.3345 | 78.4875 | -50.6435
-2.1625 | -101.2875 | -40.9479 | 95.1854 | 5.3314 | 78.3041 | -50.6437
-2.1637 | -101.34 | -40.765 | 94.985 | 5.3308 | 78.095 | -50.67
-2.1649 | -101.3405 | -41.009 | 95.2288 | 5.3278 | 78.3387 | -50.6702
-2.1649 | -101.3924 | -41.0699 | 95.2724 | 5.3302 | 78.3737 | -50.6962
-2.1662 | -101.4189 | -41.131 | 95.3247 | 5.3284 | 78.4215 | -50.7095
-2.1662 | -101.4708 | -41.0699 | 95.2463 | 5.3308 | 78.3344 | -50.7354
-2.1674 | -101.5233 | -41.2529 | 95.4118 | 5.3302 | 78.4912 | -50.7616
-2.1687 | -101.6277 | -41.131 | 95.2551 | 5.3318 | 78.3171 | -50.8139
-2.1687 | -101.6797 | -41.2529 | 95.3596 | 5.3342 | 78.413 | -50.8398
-2.1699 | -101.7321 | -41.6799 | 95.7692 | 5.3336 | 78.8138 | -50.8661
-2.1712 | -102.0183 | -41.619 | 95.6129 | 5.3437 | 78.6098 | -51.0091
-2.1724 | -101.9669 | -41.6799 | 95.6909 | 5.3383 | 78.6964 | -50.9834
-2.1736 | -101.9674 | -41.8019 | 95.8127 | 5.3353 | 78.8182 | -50.9837
-2.1736 | -101.9155 | -41.619 | 95.6471 | 5.3329 | 78.6612 | -50.9577
-2.1749 | -101.916 | -41.924 | 95.952 | 5.3299 | 78.966 | -50.958
-2.1761 | -101.9166 | -41.741 | 95.7688 | 5.3269 | 78.7827 | -50.9583
-2.1761 | -101.527 | -41.436 | 95.5936 | 5.309 | 78.6724 | -50.7635
-2.1773 | -101.6834 | -41.619 | 95.7245 | 5.3132 | 78.7773 | -50.8417
-2.1773 | -101.7353 | -41.741 | 95.8292 | 5.3156 | 78.8733 | -50.8677
-2.1786 | -101.7878 | -41.619 | 95.6897 | 5.315 | 78.7251 | -50.8939
-2.1786 | -101.7878 | -41.741 | 95.8117 | 5.315 | 78.8471 | -50.8939
-2.1798 | -101.8403 | -41.6799 | 95.7331 | 5.3144 | 78.7597 | -50.9201
-2.1811 | -101.8668 | -41.4969 | 95.5413 | 5.3124 | 78.5635 | -50.9334
-2.1823 | -101.9193 | -41.4969 | 95.5238 | 5.3119 | 78.5372 | -50.9596
-2.1823 | -101.9193 | -41.6799 | 95.7068 | 5.3119 | 78.7202 | -50.9596
-2.1836 | -101.9717 | -41.8629 | 95.8723 | 5.3113 | 78.877 | -50.9859
-2.1836 | -101.9717 | -41.436 | 95.4454 | 5.3113 | 78.4501 | -50.9859
-2.1848 | -101.9723 | -41.8629 | 95.8721 | 5.3083 | 78.8767 | -50.9861
-2.186 | -102.0247 | -41.619 | 95.6107 | 5.3077 | 78.6066 | -51.0124
-2.186 | -102.0247 | -41.5579 | 95.5496 | 5.3077 | 78.5455 | -51.0124
-2.1873 | -102.0253 | -41.8629 | 95.8544 | 5.3047 | 78.8502 | -51.0126
-2.1873 | -102.0253 | -41.6799 | 95.6714 | 5.3047 | 78.6672 | -51.0126
-2.1885 | -102.0258 | -41.4969 | 95.4883 | 5.3018 | 78.484 | -51.0129
-2.1897 | -102.0264 | -41.009 | 95.0002 | 5.2988 | 77.9958 | -51.0132
-2.1897 | -102.0264 | -41.192 | 95.1832 | 5.2988 | 78.1788 | -51.0132
-2.191 | -102.0269 | -41.4969 | 95.4879 | 5.2958 | 78.4834 | -51.0134
-2.1922 | -102.0274 | -41.619 | 95.6098 | 5.2929 | 78.6053 | -51.0137
-2.1922 | -102.0794 | -41.5579 | 95.5314 | 5.2953 | 78.5182 | -51.0397
-2.1935 | -102.1319 | -41.619 | 95.575 | 5.2945 | 78.553 | -51.0659
-2.1947 | -102.1324 | -41.4969 | 95.4527 | 5.2916 | 78.4307 | -51.0662
-2.1947 | -102.1844 | -41.741 | 95.6795 | 5.2939 | 78.6488 | -51.0922
-2.196 | -102.2368 | -41.924 | 95.845 | 5.2933 | 78.8055 | -51.1184
-2.1972 | -102.2893 | -41.6799 | 95.5834 | 5.2928 | 78.5352 | -51.1447
-2.1972 | -102.3413 | -41.9849 | 95.8711 | 5.2951 | 78.8142 | -51.1706
-2.1984 | -102.3678 | -41.8629 | 95.7403 | 5.2934 | 78.679 | -51.1839
-2.1997 | -102.3683 | -41.924 | 95.8012 | 5.2904 | 78.7398 | -51.1842
-2.1997 | -102.3683 | -41.9849 | 95.8621 | 5.2904 | 78.8007 | -51.1842
-2.2009 | -102.4208 | -42.2899 | 96.1496 | 5.2898 | 79.0795 | -51.2104
-2.2021 | -102.4214 | -42.2289 | 96.0884 | 5.2869 | 79.0182 | -51.2107
-2.2021 | -102.3694 | -42.1679 | 96.0447 | 5.2845 | 78.9832 | -51.1847
-2.2034 | -102.37 | -42.2289 | 96.1055 | 5.2816 | 79.0439 | -51.185
-2.2034 | -102.37 | -42.2289 | 96.1055 | 5.2816 | 79.0439 | -51.185
-2.2046 | -102.3705 | -42.351 | 96.2275 | 5.2787 | 79.1657 | -51.1852
-2.2046 | -102.4224 | -42.1679 | 96.0271 | 5.281 | 78.9566 | -51.2112
-2.2059 | -102.423 | -42.2899 | 96.1489 | 5.2779 | 79.0784 | -51.2115
-2.2059 | -102.423 | -42.1069 | 95.9659 | 5.2779 | 78.8954 | -51.2115
-2.2084 | -102.476 | -42.4119 | 96.2532 | 5.2744 | 79.1738 | -51.238
-2.2084 | -102.476 | -42.351 | 96.1923 | 5.2744 | 79.1129 | -51.238
-2.2096 | -102.4766 | -42.2899 | 96.131 | 5.2715 | 79.0516 | -51.2383
-2.2096 | -102.4766 | -42.2289 | 96.07 | 5.2715 | 78.9906 | -51.2383
-2.2108 | -102.5291 | -42.2289 | 96.0525 | 5.271 | 78.9643 | -51.2645
-2.2108 | -102.5291 | -42.1069 | 95.9305 | 5.271 | 78.8423 | -51.2645
-2.2121 | -102.5296 | -42.2899 | 96.1133 | 5.268 | 79.0251 | -51.2648
-2.2133 | -102.6341 | -42.4119 | 96.2005 | 5.2698 | 79.0948 | -51.317
-2.2133 | -102.6341 | -42.473 | 96.2616 | 5.2698 | 79.1559 | -51.317
-2.2158 | -102.6352 | -42.4119 | 96.2001 | 5.264 | 79.0943 | -51.3176
-2.2158 | -102.6352 | -42.6559 | 96.4441 | 5.264 | 79.3383 | -51.3176
-2.2158 | -102.6871 | -42.7169 | 96.4878 | 5.2664 | 79.3733 | -51.3436
-2.217 | -102.6877 | -42.5949 | 96.3656 | 5.2635 | 79.251 | -51.3438
-2.2183 | -102.7402 | -42.7169 | 96.4701 | 5.2627 | 79.3468 | -51.3701
-2.2183 | -102.7402 | -42.5949 | 96.3481 | 5.2627 | 79.2248 | -51.3701
-2.2195 | -102.8187 | -42.5339 | 96.261 | 5.2633 | 79.1245 | -51.4093
-2.222 | -102.8198 | -42.6559 | 96.3826 | 5.2576 | 79.246 | -51.4099
-2.222 | -102.8717 | -42.2289 | 95.9383 | 5.2599 | 78.793 | -51.4359
-2.2232 | -102.8723 | -42.1679 | 95.8771 | 5.257 | 78.7317 | -51.4361
-2.2245 | -102.8728 | -42.4119 | 96.1209 | 5.2541 | 78.9755 | -51.4364
-2.2245 | -102.5351 | -40.887 | 94.7086 | 5.2389 | 77.6194 | -51.2675
-2.2257 | -102.6915 | -41.131 | 94.9005 | 5.2431 | 77.7852 | -51.3457
-2.2269 | -102.744 | -41.5579 | 95.3099 | 5.2425 | 78.1859 | -51.372
-2.2269 | -102.8219 | -41.924 | 95.65 | 5.246 | 78.513 | -51.411
-2.2282 | -102.8225 | -42.046 | 95.7718 | 5.2431 | 78.6347 | -51.4112
-2.2282 | -102.8225 | -42.1679 | 95.8937 | 5.2431 | 78.7566 | -51.4112
-2.2294 | -102.875 | -42.2899 | 95.9982 | 5.2426 | 78.8524 | -51.4375
-2.2307 | -102.8756 | -42.351 | 96.0591 | 5.2395 | 78.9132 | -51.4378
-2.2307 | -102.9275 | -42.473 | 96.1638 | 5.2419 | 79.0092 | -51.4638
-2.2319 | -102.9281 | -42.351 | 96.0416 | 5.239 | 78.8869 | -51.464
-2.2319 | -102.9801 | -42.473 | 96.1463 | 5.2413 | 78.9829 | -51.49
-2.2332 | -102.9806 | -42.6559 | 96.329 | 5.2385 | 79.1656 | -51.4903
-2.2344 | -103.0331 | -42.5339 | 96.1895 | 5.2379 | 79.0173 | -51.5166
-2.2344 | -103.0851 | -42.473 | 96.1113 | 5.2402 | 78.9304 | -51.5425
-2.2356 | -103.0337 | -42.2289 | 95.8843 | 5.2351 | 78.712 | -51.5168
-2.2369 | -103.0862 | -42.5339 | 96.1718 | 5.2345 | 78.9908 | -51.5431
-2.2369 | -103.0862 | -42.473 | 96.1109 | 5.2345 | 78.9299 | -51.5431
-2.2381 | -103.0867 | -42.351 | 95.9887 | 5.2317 | 78.8076 | -51.5434
-2.2393 | -103.1392 | -42.4119 | 96.0321 | 5.2311 | 78.8422 | -51.5696
-2.2393 | -103.1392 | -42.4119 | 96.0321 | 5.2311 | 78.8422 | -51.5696
-2.2406 | -103.1398 | -42.5949 | 96.2149 | 5.2283 | 79.025 | -51.5699
-2.2418 | -103.1923 | -42.6559 | 96.2584 | 5.2277 | 79.0597 | -51.5962
-2.2418 | -103.1923 | -42.5339 | 96.1364 | 5.2277 | 78.9377 | -51.5962
-2.2431 | -103.2449 | -42.473 | 96.058 | 5.227 | 78.8505 | -51.6224
-2.2443 | -103.2454 | -42.7169 | 96.3017 | 5.2242 | 79.0942 | -51.6227
-2.2443 | -103.2454 | -42.9609 | 96.5457 | 5.2242 | 79.3382 | -51.6227
-2.2456 | -103.246 | -42.5339 | 96.1185 | 5.2214 | 78.9109 | -51.623
-2.2468 | -103.2725 | -42.5949 | 96.1707 | 5.2197 | 78.9586 | -51.6362
-2.2468 | -103.2725 | -42.778 | 96.3538 | 5.2197 | 79.1417 | -51.6362
-2.248 | -103.273 | -42.778 | 96.3536 | 5.2168 | 79.1414 | -51.6365
-2.2493 | -103.2736 | -42.7169 | 96.2923 | 5.214 | 79.0801 | -51.6368
-2.2505 | -103.2741 | -42.778 | 96.3532 | 5.2112 | 79.1409 | -51.6371
-2.2505 | -103.3261 | -42.6559 | 96.2138 | 5.2135 | 78.9928 | -51.6631
-2.2517 | -103.3267 | -43.083 | 96.6407 | 5.2106 | 79.4196 | -51.6633
-2.253 | -103.3792 | -42.9609 | 96.5011 | 5.2101 | 79.2713 | -51.6896
-2.253 | -103.3792 | -42.778 | 96.3182 | 5.2101 | 79.0884 | -51.6896
-2.2542 | -103.4317 | -42.8999 | 96.4226 | 5.2096 | 79.184 | -51.7159
-2.2555 | -103.4843 | -42.778 | 96.2832 | 5.2089 | 79.0358 | -51.7421
-2.2555 | -103.4843 | -42.9609 | 96.4661 | 5.2089 | 79.2187 | -51.7421
-2.2567 | -103.5368 | -43.0219 | 96.5096 | 5.2084 | 79.2535 | -51.7684
-2.258 | -103.5893 | -43.266 | 96.7362 | 5.2079 | 79.4713 | -51.7947
-2.258 | -103.5893 | -43.266 | 96.7362 | 5.2079 | 79.4713 | -51.7947
-2.2592 | -103.6939 | -43.144 | 96.5793 | 5.2097 | 79.297 | -51.8469
-2.2592 | -103.6939 | -43.266 | 96.7013 | 5.2097 | 79.419 | -51.8469
-2.2604 | -103.6944 | -43.083 | 96.5182 | 5.2069 | 79.2358 | -51.8472
-2.2617 | -103.695 | -43.205 | 96.64 | 5.204 | 79.3575 | -51.8475
-2.2617 | -103.695 | -43.327 | 96.762 | 5.204 | 79.4795 | -51.8475
-2.2629 | -103.7475 | -43.205 | 96.6225 | 5.2035 | 79.3312 | -51.8738
-2.2629 | -103.7475 | -43.327 | 96.7445 | 5.2035 | 79.4532 | -51.8738
-2.2641 | -103.7481 | -43.327 | 96.7443 | 5.2007 | 79.4529 | -51.874
-2.2654 | -103.7746 | -43.388 | 96.7964 | 5.1991 | 79.5007 | -51.8873
-2.2666 | -103.8271 | -43.388 | 96.7789 | 5.1986 | 79.4744 | -51.9136
-2.2666 | -103.8271 | -43.327 | 96.7179 | 5.1986 | 79.4134 | -51.9136
-2.2679 | -103.8277 | -43.205 | 96.5957 | 5.1956 | 79.2911 | -51.9139
-2.2691 | -103.8283 | -43.632 | 97.0225 | 5.1928 | 79.7178 | -51.9141
-2.2691 | -103.8283 | -43.449 | 96.8395 | 5.1928 | 79.5348 | -51.9141
-2.2704 | -103.8808 | -43.51 | 96.883 | 5.1923 | 79.5695 | -51.9404
-2.2716 | -103.8814 | -43.388 | 96.7608 | 5.1895 | 79.4473 | -51.9407
-2.2716 | -103.8294 | -43.51 | 96.9002 | 5.1872 | 79.5953 | -51.9147
-2.2728 | -103.8819 | -43.449 | 96.8216 | 5.1867 | 79.508 | -51.941
-2.2728 | -103.8819 | -43.51 | 96.8826 | 5.1867 | 79.569 | -51.941
-2.2741 | -103.9345 | -43.388 | 96.7431 | 5.1862 | 79.4207 | -51.9672
-2.2753 | -103.935 | -43.632 | 96.9869 | 5.1834 | 79.6644 | -51.9675
-2.2765 | -103.9876 | -43.937 | 97.2744 | 5.1829 | 79.9432 | -51.9938
-2.2765 | -103.9876 | -43.632 | 96.9694 | 5.1829 | 79.6382 | -51.9938
-2.2778 | -103.9362 | -43.754 | 97.1086 | 5.1779 | 79.7859 | -51.9681
-2.2778 | -103.9362 | -43.693 | 97.0476 | 5.1779 | 79.7249 | -51.9681
-2.279 | -103.9367 | -43.876 | 97.2304 | 5.1751 | 79.9076 | -51.9684
-2.279 | -103.9367 | -43.571 | 96.9254 | 5.1751 | 79.6026 | -51.9684
-2.2803 | -103.9893 | -43.754 | 97.0909 | 5.1744 | 79.7593 | -51.9947
-2.2815 | -104.0419 | -43.998 | 97.3173 | 5.1739 | 79.977 | -52.0209
-2.2815 | -104.0938 | -43.815 | 97.117 | 5.1762 | 79.768 | -52.0469
-2.2828 | -104.1464 | -43.754 | 97.0385 | 5.1757 | 79.6808 | -52.0732
-2.284 | -104.1989 | -43.998 | 97.265 | 5.1752 | 79.8985 | -52.0995
-2.284 | -104.2249 | -43.876 | 97.1343 | 5.1764 | 79.7635 | -52.1125
-2.2852 | -104.2775 | -43.754 | 96.9948 | 5.1759 | 79.6152 | -52.1387
-2.2865 | -104.382 | -43.998 | 97.204 | 5.1776 | 79.8069 | -52.191
-2.2877 | -104.4346 | -43.937 | 97.1254 | 5.1772 | 79.7197 | -52.2173
-2.2889 | -104.7731 | -44.059 | 97.1346 | 5.1892 | 79.6724 | -52.3866
-2.2902 | -104.6437 | -44.059 | 97.1777 | 5.1807 | 79.7371 | -52.3218
-2.2902 | -104.5917 | -44.12 | 97.2561 | 5.1784 | 79.8241 | -52.2959
-2.2914 | -104.5403 | -44.12 | 97.2732 | 5.1734 | 79.8498 | -52.2701
-2.2914 | -104.2023 | -43.754 | 97.0199 | 5.1587 | 79.6528 | -52.1012
-2.2926 | -104.2809 | -43.998 | 97.2377 | 5.1593 | 79.8575 | -52.1404
-2.2939 | -104.3855 | -43.754 | 96.9588 | 5.1609 | 79.5612 | -52.1927
-2.2939 | -104.4374 | -43.937 | 97.1245 | 5.1632 | 79.7182 | -52.2187
-2.2952 | -104.438 | -43.754 | 96.9413 | 5.1605 | 79.535 | -52.219
-2.2952 | -104.49 | -44.059 | 97.229 | 5.1627 | 79.814 | -52.245
-2.2964 | -104.4906 | -43.998 | 97.1678 | 5.16 | 79.7527 | -52.2453
-2.2976 | -104.5431 | -43.876 | 97.0283 | 5.1595 | 79.6044 | -52.2716
-2.2976 | -104.5431 | -43.937 | 97.0893 | 5.1595 | 79.6654 | -52.2716
-2.2989 | -104.5437 | -43.998 | 97.1501 | 5.1568 | 79.7261 | -52.2719
-2.3001 | -104.4923 | -43.815 | 96.9842 | 5.1518 | 79.5688 | -52.2461
-2.3001 | -104.4923 | -44.12 | 97.2892 | 5.1518 | 79.8738 | -52.2461
-2.3013 | -104.4928 | -43.693 | 96.862 | 5.149 | 79.4465 | -52.2464
-2.3013 | -104.5448 | -43.876 | 97.0277 | 5.1513 | 79.6035 | -52.2724
-2.3026 | -104.5454 | -44.059 | 97.2105 | 5.1485 | 79.7863 | -52.2727
-2.3038 | -104.598 | -43.754 | 96.888 | 5.1481 | 79.455 | -52.299
-2.3038 | -104.598 | -44.12 | 97.254 | 5.1481 | 79.821 | -52.299
-2.3051 | -104.5986 | -43.754 | 96.8878 | 5.1452 | 79.4547 | -52.2993
-2.3063 | -104.5991 | -43.937 | 97.0706 | 5.1425 | 79.6374 | -52.2996
-2.3063 | -104.5991 | -43.937 | 97.0706 | 5.1425 | 79.6374 | -52.2996
-2.3076 | -104.5477 | -43.693 | 96.8437 | 5.1375 | 79.4191 | -52.2738
-2.3088 | -104.6003 | -43.754 | 96.8872 | 5.137 | 79.4538 | -52.3001
-2.3088 | -104.6523 | -43.754 | 96.8699 | 5.1393 | 79.4278 | -52.3261
-2.31 | -104.7308 | -43.815 | 96.9047 | 5.1399 | 79.4495 | -52.3654
-2.31 | -104.7828 | -43.754 | 96.8264 | 5.1422 | 79.3625 | -52.3914
-2.3113 | -104.8354 | -43.632 | 96.6868 | 5.1417 | 79.2143 | -52.4177
-2.3125 | -104.888 | -43.998 | 97.0353 | 5.1412 | 79.554 | -52.444
-2.3125 | -104.94 | -44.303 | 97.323 | 5.1435 | 79.833 | -52.47
-2.3137 | -104.9926 | -44.242 | 97.2444 | 5.143 | 79.7457 | -52.4963
-2.315 | -105.0451 | -44.059 | 97.0439 | 5.1426 | 79.5364 | -52.5226
-2.3162 | -105.3838 | -44.242 | 97.114 | 5.1544 | 79.5501 | -52.6919
-2.3162 | -104.7857 | -43.998 | 97.0694 | 5.1286 | 79.6051 | -52.3928
-2.3162 | -104.4476 | -43.51 | 96.6941 | 5.114 | 79.2861 | -52.2238
-2.3162 | -104.1096 | -43.51 | 96.8068 | 5.0994 | 79.4552 | -52.0548
-2.3162 | -103.9016 | -43.327 | 96.6931 | 5.0904 | 79.3762 | -51.9508
-2.3175 | -103.7721 | -43.083 | 96.4923 | 5.082 | 79.1969 | -51.8861
-2.3175 | -103.7721 | -43.083 | 96.4923 | 5.082 | 79.1969 | -51.8861
-2.3175 | -103.8502 | -43.083 | 96.4662 | 5.0854 | 79.1579 | -51.9251
-2.3187 | -103.7987 | -43.083 | 96.4834 | 5.0804 | 79.1836 | -51.8994
-2.3187 | -103.5647 | -42.8999 | 96.3783 | 5.0703 | 79.1175 | -51.7823
-2.3187 | -103.6167 | -42.8999 | 96.361 | 5.0726 | 79.0915 | -51.8083
-2.32 | -103.7212 | -42.9609 | 96.3871 | 5.0744 | 79.1002 | -51.8606
-2.32 | -103.7212 | -43.327 | 96.7532 | 5.0744 | 79.4663 | -51.8606
-2.3212 | -103.7738 | -43.388 | 96.7967 | 5.074 | 79.5011 | -51.8869
-2.3212 | -103.7738 | -43.205 | 96.6137 | 5.074 | 79.3181 | -51.8869
-2.3224 | -103.8004 | -43.083 | 96.4828 | 5.0724 | 79.1828 | -51.9002
-2.3224 | -103.8004 | -43.144 | 96.5438 | 5.0724 | 79.2438 | -51.9002
-2.3224 | -103.8004 | -43.0219 | 96.4217 | 5.0724 | 79.1217 | -51.9002
-2.3224 | -103.8004 | -43.0219 | 96.4217 | 5.0724 | 79.1217 | -51.9002
-2.3237 | -103.8009 | -43.144 | 96.5437 | 5.0697 | 79.2435 | -51.9005
-2.3249 | -103.8015 | -43.0219 | 96.4214 | 5.0671 | 79.1211 | -51.9007
-2.3249 | -103.8015 | -42.4119 | 95.8114 | 5.0671 | 78.5111 | -51.9007
-2.3249 | -103.8535 | -42.4119 | 95.794 | 5.0693 | 78.4851 | -51.9267
-2.3261 | -103.8541 | -42.2899 | 95.6718 | 5.0667 | 78.3628 | -51.927
-2.3261 | -103.802 | -42.473 | 95.8723 | 5.0644 | 78.5719 | -51.901
-2.3261 | -103.802 | -42.5339 | 95.9332 | 5.0644 | 78.6328 | -51.901
-2.3274 | -103.8546 | -42.8389 | 96.2207 | 5.064 | 78.9116 | -51.9273
-2.3274 | -103.8546 | -42.6559 | 96.0377 | 5.064 | 78.7286 | -51.9273
-2.3286 | -103.9072 | -42.778 | 96.1422 | 5.0636 | 78.8244 | -51.9536
-2.3286 | -103.9592 | -42.778 | 96.1249 | 5.0658 | 78.7984 | -51.9796
-2.3286 | -104.0112 | -42.8389 | 96.1685 | 5.068 | 78.8333 | -52.0056
-2.3298 | -104.1158 | -42.8999 | 96.1946 | 5.0698 | 78.842 | -52.0579
-2.3298 | -104.1678 | -42.8999 | 96.1773 | 5.0721 | 78.816 | -52.0839
-2.3311 | -104.2464 | -43.083 | 96.3342 | 5.0726 | 78.9598 | -52.1232
-2.3324 | -104.403 | -43.144 | 96.343 | 5.0766 | 78.9424 | -52.2015
-2.3336 | -104.7417 | -43.449 | 96.5351 | 5.0885 | 79.0781 | -52.3708
-2.3336 | -104.6637 | -43.51 | 96.6221 | 5.0851 | 79.1781 | -52.3318
-2.3348 | -104.8463 | -43.388 | 96.4392 | 5.0903 | 78.9648 | -52.4231
-2.3348 | -104.8463 | -43.571 | 96.6222 | 5.0903 | 79.1478 | -52.4231
-2.3361 | -104.9509 | -43.51 | 96.5263 | 5.0921 | 79.0345 | -52.4754
-2.3361 | -105.0029 | -43.571 | 96.57 | 5.0943 | 79.0695 | -52.5015
-2.3373 | -105.1075 | -43.51 | 96.4741 | 5.0961 | 78.9562 | -52.5538
-2.3385 | -105.1601 | -43.815 | 96.7616 | 5.0956 | 79.2349 | -52.5801
-2.3398 | -105.2387 | -43.937 | 96.8574 | 5.0963 | 79.3176 | -52.6194
-2.341 | -105.2393 | -43.876 | 96.7962 | 5.0937 | 79.2563 | -52.6196
-2.3398 | -104.9526 | -43.693 | 96.7088 | 5.0841 | 79.2167 | -52.4763
-2.341 | -105.0572 | -43.876 | 96.8569 | 5.0859 | 79.3474 | -52.5286
-2.3423 | -105.1619 | -43.937 | 96.883 | 5.0875 | 79.356 | -52.5809
-2.3435 | -105.1884 | -43.937 | 96.8741 | 5.086 | 79.3427 | -52.5942
-2.3435 | -105.2405 | -44.059 | 96.9788 | 5.0882 | 79.4387 | -52.6202
-2.3448 | -105.2931 | -43.998 | 96.9003 | 5.0878 | 79.3514 | -52.6465
-2.346 | -105.3457 | -44.059 | 96.9437 | 5.0873 | 79.3861 | -52.6728
-2.346 | -105.3457 | -44.242 | 97.1267 | 5.0873 | 79.5691 | -52.6728
-2.346 | -105.3977 | -44.547 | 97.4144 | 5.0895 | 79.8481 | -52.6988
-2.3472 | -105.4503 | -44.242 | 97.0919 | 5.0891 | 79.5168 | -52.7251
-2.3485 | -105.4509 | -43.998 | 96.8477 | 5.0865 | 79.2725 | -52.7254
-2.3497 | -105.5035 | -44.547 | 97.3791 | 5.086 | 79.7952 | -52.7517
-2.3497 | -105.5555 | -44.486 | 97.3008 | 5.0882 | 79.7082 | -52.7777
-2.3509 | -105.5561 | -44.425 | 97.2396 | 5.0856 | 79.6469 | -52.778
-2.3534 | -105.6092 | -44.608 | 97.4049 | 5.0825 | 79.8033 | -52.8046
-2.3534 | -105.6092 | -44.303 | 97.0999 | 5.0825 | 79.4983 | -52.8046
-2.3546 | -105.6098 | -44.425 | 97.2217 | 5.0799 | 79.6201 | -52.8049
-2.3546 | -105.5578 | -44.486 | 97.3 | 5.0777 | 79.7071 | -52.7789
-2.3546 | -105.5058 | -44.242 | 97.0734 | 5.0755 | 79.4891 | -52.7529
-2.3559 | -105.5584 | -44.425 | 97.2388 | 5.0749 | 79.6458 | -52.7792
-2.3572 | -105.637 | -44.486 | 97.2736 | 5.0756 | 79.6675 | -52.8185
-2.3572 | -105.7411 | -44.608 | 97.3609 | 5.08 | 79.7374 | -52.8705
-2.3584 | -105.7937 | -44.6689 | 97.4043 | 5.0796 | 79.772 | -52.8968
-2.3596 | -105.8983 | -44.852 | 97.5525 | 5.0814 | 79.9028 | -52.9492
-2.3609 | -105.9509 | -44.6689 | 97.3519 | 5.0809 | 79.6934 | -52.9755
-2.3621 | -106.0035 | -44.791 | 97.4564 | 5.0805 | 79.7892 | -53.0018
-2.3621 | -106.1336 | -45.035 | 97.6571 | 5.086 | 79.9682 | -53.0668
-2.3633 | -106.0822 | -45.035 | 97.6742 | 5.0812 | 79.9939 | -53.0411
-2.3646 | -106.1348 | -45.035 | 97.6567 | 5.0808 | 79.9676 | -53.0674
-2.3646 | -106.1348 | -44.73 | 97.3517 | 5.0808 | 79.6626 | -53.0674
-2.3658 | -106.0833 | -44.6689 | 97.3078 | 5.0759 | 79.6272 | -53.0417
-2.367 | -106.136 | -44.791 | 97.4123 | 5.0755 | 79.723 | -53.068
-2.367 | -106.136 | -44.852 | 97.4733 | 5.0755 | 79.784 | -53.068
-2.3683 | -106.1366 | -44.73 | 97.3511 | 5.0727 | 79.6617 | -53.0683
-2.3696 | -106.1892 | -44.791 | 97.3946 | 5.0723 | 79.6964 | -53.0946
-2.3696 | -106.1892 | -44.913 | 97.5166 | 5.0723 | 79.8184 | -53.0946
-2.3708 | -106.1898 | -44.913 | 97.5164 | 5.0697 | 79.8181 | -53.0949
-2.3708 | -106.1898 | -44.913 | 97.5164 | 5.0697 | 79.8181 | -53.0949
-2.372 | -106.1904 | -44.791 | 97.3942 | 5.0671 | 79.6958 | -53.0952
-2.372 | -106.2424 | -44.791 | 97.3768 | 5.0693 | 79.6698 | -53.1212
-2.3733 | -106.191 | -44.913 | 97.516 | 5.0645 | 79.8175 | -53.0955
-2.3745 | -106.2436 | -44.73 | 97.3154 | 5.0641 | 79.6082 | -53.1218
-2.3745 | -106.2436 | -44.73 | 97.3154 | 5.0641 | 79.6082 | -53.1218
-2.3757 | -106.088 | -44.547 | 97.1843 | 5.0549 | 79.5029 | -53.044
-2.3757 | -106.01 | -44.608 | 97.2713 | 5.0516 | 79.603 | -53.005
-2.377 | -106.0626 | -44.547 | 97.1928 | 5.0512 | 79.5157 | -53.0313
-2.377 | -106.1407 | -44.73 | 97.3497 | 5.0545 | 79.6596 | -53.0703
-2.3782 | -106.1933 | -44.913 | 97.5152 | 5.0541 | 79.8163 | -53.0966
-2.3782 | -106.2453 | -44.6689 | 97.2538 | 5.0563 | 79.5462 | -53.1227
-2.3794 | -106.2459 | -44.913 | 97.4977 | 5.0537 | 79.79 | -53.123
-2.3807 | -106.2986 | -44.913 | 97.4801 | 5.0531 | 79.7637 | -53.1493
-2.3807 | -106.2986 | -44.9739 | 97.541 | 5.0531 | 79.8246 | -53.1493
-2.382 | -106.3512 | -44.913 | 97.4626 | 5.0527 | 79.7374 | -53.1756
-2.3832 | -106.3518 | -44.9739 | 97.5233 | 5.0501 | 79.798 | -53.1759
-2.3832 | -106.4038 | -45.035 | 97.567 | 5.0523 | 79.833 | -53.2019
-2.3844 | -106.4044 | -44.9739 | 97.5057 | 5.0497 | 79.7717 | -53.2022
-2.3844 | -106.4565 | -45.0959 | 97.6104 | 5.0519 | 79.8676 | -53.2282
-2.3857 | -106.5091 | -44.9739 | 97.4708 | 5.0515 | 79.7193 | -53.2545
-2.3869 | -106.5097 | -45.035 | 97.5317 | 5.0489 | 79.7801 | -53.2548
-2.3869 | -106.5617 | -45.218 | 97.6974 | 5.0511 | 79.9371 | -53.2809
-2.3881 | -106.5623 | -44.9739 | 97.4531 | 5.0485 | 79.6927 | -53.2812
-2.3894 | -106.5889 | -45.2789 | 97.7492 | 5.047 | 79.9844 | -53.2945
-2.3894 | -106.5889 | -45.2789 | 97.7492 | 5.047 | 79.9844 | -53.2945
-2.3906 | -106.6416 | -45.218 | 97.6708 | 5.0466 | 79.8972 | -53.3208
-2.3918 | -106.6421 | -45.218 | 97.6706 | 5.0441 | 79.8969 | -53.3211
-2.3918 | -106.6421 | -45.0959 | 97.5485 | 5.0441 | 79.7748 | -53.3211
-2.3931 | -106.6948 | -45.035 | 97.47 | 5.0435 | 79.6876 | -53.3474
-2.3944 | -106.6954 | -45.0959 | 97.5307 | 5.0409 | 79.7482 | -53.3477
-2.3944 | -106.7995 | -45.218 | 97.6181 | 5.0453 | 79.8182 | -53.3998
-2.3956 | -106.8001 | -45.34 | 97.7399 | 5.0427 | 79.9399 | -53.4
-2.3968 | -106.8007 | -45.645 | 98.0447 | 5.0401 | 80.2446 | -53.4003
-2.3968 | -106.8527 | -45.5229 | 97.9053 | 5.0423 | 80.0965 | -53.4264
-2.3981 | -106.9054 | -45.5229 | 97.8877 | 5.0419 | 80.0702 | -53.4527
-2.3993 | -106.906 | -45.4009 | 97.7655 | 5.0393 | 79.9479 | -53.453
-2.3993 | -106.906 | -45.5229 | 97.8875 | 5.0393 | 80.0699 | -53.453
-2.4005 | -106.9066 | -45.767 | 98.1314 | 5.0368 | 80.3137 | -53.4533
-2.4005 | -106.9066 | -45.584 | 97.9484 | 5.0368 | 80.1307 | -53.4533
-2.4018 | -106.9072 | -45.645 | 98.0092 | 5.0342 | 80.1914 | -53.4536
-2.403 | -106.9077 | -45.767 | 98.131 | 5.0317 | 80.3131 | -53.4539
-2.403 | -106.9598 | -45.584 | 97.9307 | 5.0338 | 80.1041 | -53.4799
-2.4042 | -106.9604 | -45.95 | 98.2965 | 5.0313 | 80.4698 | -53.4802
-2.4042 | -107.0124 | -46.011 | 98.3401 | 5.0334 | 80.5047 | -53.5062
-2.4055 | -107.0131 | -45.645 | 97.9739 | 5.0307 | 80.1384 | -53.5065
-2.4068 | -107.0137 | -45.767 | 98.0957 | 5.0282 | 80.2601 | -53.5068
-2.408 | -107.0403 | -45.828 | 98.1479 | 5.0267 | 80.3078 | -53.5201
-2.408 | -107.0403 | -45.5229 | 97.8428 | 5.0267 | 80.0027 | -53.5201
-2.4092 | -107.0409 | -45.767 | 98.0867 | 5.0242 | 80.2465 | -53.5204
-2.4092 | -107.0409 | -45.5229 | 97.8426 | 5.0242 | 80.0024 | -53.5204
-2.4105 | -107.0935 | -45.584 | 97.8861 | 5.0238 | 80.0372 | -53.5468
-2.4117 | -107.0941 | -45.5229 | 97.8248 | 5.0212 | 79.9758 | -53.5471
-2.4117 | -107.0941 | -45.645 | 97.9469 | 5.0212 | 80.0979 | -53.5471
-2.4129 | -107.0947 | -45.706 | 98.0077 | 5.0187 | 80.1586 | -53.5474
-2.4142 | -107.1474 | -45.584 | 97.8682 | 5.0183 | 80.0103 | -53.5737
-2.4142 | -107.1474 | -45.645 | 97.9292 | 5.0183 | 80.0713 | -53.5737
-2.4154 | -107.2 | -45.706 | 97.9726 | 5.0179 | 80.1059 | -53.6
-2.4166 | -107.2006 | -45.706 | 97.9724 | 5.0154 | 80.1056 | -53.6003
-2.4166 | -107.2527 | -45.706 | 97.9551 | 5.0176 | 80.0796 | -53.6263
-2.4179 | -107.2533 | -45.706 | 97.9549 | 5.0149 | 80.0793 | -53.6267
-2.4192 | -107.2539 | -45.645 | 97.8937 | 5.0123 | 80.018 | -53.627
-2.4192 | -107.306 | -45.889 | 98.1203 | 5.0145 | 80.236 | -53.653
-2.4204 | -107.3066 | -45.5229 | 97.754 | 5.012 | 79.8696 | -53.6533
-2.4216 | -107.3592 | -46.072 | 98.2856 | 5.0116 | 80.3923 | -53.6796
-2.4216 | -107.4113 | -46.133 | 98.3292 | 5.0137 | 80.4273 | -53.7056
-2.4229 | -107.4119 | -45.828 | 98.024 | 5.0112 | 80.122 | -53.7059
-2.4241 | -107.4125 | -46.377 | 98.5728 | 5.0087 | 80.6707 | -53.7062
-2.4241 | -107.4125 | -46.316 | 98.5118 | 5.0087 | 80.6097 | -53.7062
-2.4253 | -107.4131 | -45.95 | 98.1456 | 5.0062 | 80.2434 | -53.7065
-2.4253 | -107.4131 | -46.133 | 98.3286 | 5.0062 | 80.4264 | -53.7065
-2.4266 | -107.4137 | -46.072 | 98.2674 | 5.0036 | 80.3651 | -53.7068
-2.4278 | -107.4664 | -46.255 | 98.4328 | 5.0033 | 80.5218 | -53.7332
-2.4278 | -107.4664 | -46.194 | 98.3718 | 5.0033 | 80.4608 | -53.7332
-2.429 | -107.493 | -46.377 | 98.546 | 5.0018 | 80.6305 | -53.7465
-2.4303 | -107.5457 | -46.499 | 98.6504 | 5.0013 | 80.7261 | -53.7728
-2.4303 | -107.5457 | -46.438 | 98.5894 | 5.0013 | 80.6651 | -53.7728
-2.4316 | -107.5463 | -46.133 | 98.2842 | 4.9988 | 80.3598 | -53.7731
-2.4316 | -107.5984 | -46.255 | 98.3888 | 5.0009 | 80.4558 | -53.7992
-2.4328 | -107.599 | -46.438 | 98.5716 | 4.9984 | 80.6385 | -53.7995
-2.434 | -107.6516 | -46.438 | 98.5541 | 4.9981 | 80.6122 | -53.8258
-2.434 | -107.6516 | -46.621 | 98.7371 | 4.9981 | 80.7952 | -53.8258
-2.4353 | -107.6522 | -46.438 | 98.5539 | 4.9956 | 80.6119 | -53.8261
-2.4353 | -107.6522 | -46.56 | 98.6759 | 4.9956 | 80.7339 | -53.8261
-2.4365 | -107.7049 | -46.377 | 98.4753 | 4.9952 | 80.5245 | -53.8524
-2.4377 | -107.7055 | -46.377 | 98.4751 | 4.9927 | 80.5242 | -53.8528
-2.4377 | -107.7055 | -46.804 | 98.9021 | 4.9927 | 80.9512 | -53.8528
-2.439 | -107.7061 | -46.865 | 98.9629 | 4.9902 | 81.0119 | -53.8531
-2.4402 | -107.7067 | -46.865 | 98.9627 | 4.9877 | 81.0116 | -53.8534
-2.4402 | -107.7067 | -46.682 | 98.7797 | 4.9877 | 80.8286 | -53.8534
-2.4414 | -107.7594 | -46.743 | 98.8232 | 4.9873 | 80.8633 | -53.8797
-2.4427 | -107.8642 | -46.926 | 98.9712 | 4.989 | 80.9939 | -53.9321
-2.4427 | -107.8642 | -46.804 | 98.8492 | 4.989 | 80.8719 | -53.9321
-2.444 | -107.9168 | -46.682 | 98.7097 | 4.9886 | 80.7235 | -53.9584
-2.4452 | -107.9174 | -46.865 | 98.8925 | 4.9861 | 80.9062 | -53.9587
-2.4452 | -107.9174 | -46.804 | 98.8315 | 4.9861 | 80.8452 | -53.9587
-2.4464 | -107.9181 | -46.56 | 98.5873 | 4.9836 | 80.6009 | -53.959
-2.4477 | -107.9707 | -46.804 | 98.8137 | 4.9833 | 80.8186 | -53.9854
-2.4477 | -107.9707 | -46.865 | 98.8747 | 4.9833 | 80.8796 | -53.9854
-2.4489 | -107.9974 | -47.17 | 99.1708 | 4.9818 | 81.1713 | -53.9987
-2.4501 | -107.998 | -47.109 | 99.1096 | 4.9794 | 81.11 | -53.999
-2.4501 | -107.998 | -46.987 | 98.9876 | 4.9794 | 80.988 | -53.999
-2.4514 | -108.0507 | -47.109 | 99.0921 | 4.979 | 81.0836 | -54.0253
-2.4514 | -108.1027 | -47.17 | 99.1357 | 4.9811 | 81.1186 | -54.0514
-2.4526 | -108.0513 | -47.292 | 99.2749 | 4.9765 | 81.2663 | -54.0256
-2.4538 | -108.0519 | -47.292 | 99.2747 | 4.9741 | 81.266 | -54.0259
-2.4538 | -108.104 | -47.231 | 99.1963 | 4.9762 | 81.179 | -54.052
-2.4551 | -108.1046 | -47.231 | 99.1961 | 4.9736 | 81.1787 | -54.0523
-2.4564 | -108.1573 | -47.292 | 99.2395 | 4.9732 | 81.2133 | -54.0786
-2.4576 | -108.1579 | -47.414 | 99.3613 | 4.9707 | 81.335 | -54.0789
-2.4576 | -108.21 | -47.475 | 99.405 | 4.9729 | 81.37 | -54.105
-2.4588 | -108.2106 | -47.353 | 99.2828 | 4.9704 | 81.2477 | -54.1053
-2.4588 | -108.2627 | -47.414 | 99.3264 | 4.9725 | 81.2826 | -54.1313
-2.4601 | -108.2633 | -47.353 | 99.2652 | 4.97 | 81.2213 | -54.1316
-2.4613 | -108.2639 | -47.536 | 99.448 | 4.9676 | 81.404 | -54.1319
-2.4613 | -108.316 | -47.597 | 99.4916 | 4.9697 | 81.439 | -54.158
-2.4625 | -108.3686 | -47.536 | 99.4131 | 4.9693 | 81.3516 | -54.1843
-2.4638 | -108.3693 | -47.353 | 99.2299 | 4.9669 | 81.1683 | -54.1846
-2.465 | -108.3699 | -47.292 | 99.1687 | 4.9644 | 81.107 | -54.1849
-2.465 | -108.3699 | -47.475 | 99.3517 | 4.9644 | 81.29 | -54.1849
-2.4662 | -108.3705 | -47.719 | 99.5955 | 4.962 | 81.5337 | -54.1852
-2.4675 | -108.4232 | -47.658 | 99.5169 | 4.9615 | 81.4464 | -54.2116
-2.4675 | -108.4493 | -47.597 | 99.4472 | 4.9625 | 81.3723 | -54.2246
-2.4688 | -108.4499 | -47.841 | 99.691 | 4.9601 | 81.616 | -54.2249
-2.4688 | -108.4499 | -47.902 | 99.752 | 4.9601 | 81.677 | -54.2249
-2.47 | -108.4505 | -47.78 | 99.6298 | 4.9576 | 81.5547 | -54.2252
-2.4712 | -108.5032 | -48.0851 | 99.9173 | 4.9573 | 81.8335 | -54.2516
-2.4725 | -108.5559 | -47.963 | 99.7777 | 4.957 | 81.685 | -54.2779
-2.4725 | -108.5559 | -47.902 | 99.7167 | 4.957 | 81.624 | -54.2779
-2.4737 | -108.6086 | -48.024 | 99.8211 | 4.9566 | 81.7197 | -54.3043
-2.4749 | -108.6092 | -48.0851 | 99.882 | 4.9542 | 81.7805 | -54.3046
-2.4749 | -108.6092 | -48.024 | 99.8209 | 4.9542 | 81.7194 | -54.3046
-2.4762 | -108.6098 | -47.902 | 99.6987 | 4.9517 | 81.5971 | -54.3049
-2.4774 | -108.6625 | -48.2681 | 100.0472 | 4.9514 | 81.9368 | -54.3313
-2.4774 | -108.6625 | -48.329 | 100.1081 | 4.9514 | 81.9977 | -54.3313
-2.4786 | -108.6631 | -48.207 | 99.9859 | 4.949 | 81.8754 | -54.3316
-2.4799 | -108.6638 | -48.207 | 99.9857 | 4.9464 | 81.8751 | -54.3319
-2.4799 | -108.7159 | -48.3901 | 100.1514 | 4.9485 | 82.0321 | -54.3579
-2.4812 | -108.6644 | -48.1461 | 99.9246 | 4.9439 | 81.8139 | -54.3322
-2.4812 | -108.7165 | -48.1461 | 99.9072 | 4.946 | 81.7878 | -54.3582
-2.4824 | -108.7171 | -48.451 | 100.2119 | 4.9436 | 82.0924 | -54.3585
-2.4836 | -108.7698 | -48.3901 | 100.1335 | 4.9433 | 82.0052 | -54.3849
-2.4836 | -108.7698 | -48.512 | 100.2554 | 4.9433 | 82.1271 | -54.3849
-2.4861 | -108.771 | -48.451 | 100.194 | 4.9384 | 82.0655 | -54.3855
-2.4873 | -108.8758 | -48.2681 | 99.9761 | 4.9402 | 81.8302 | -54.4379
-2.4873 | -108.8758 | -48.451 | 100.159 | 4.9402 | 82.0131 | -54.4379
-2.4886 | -108.9025 | -48.5731 | 100.2722 | 4.9388 | 82.1218 | -54.4512
-2.4898 | -108.9031 | -48.512 | 100.2109 | 4.9364 | 82.0604 | -54.4516
-2.4898 | -108.9031 | -48.451 | 100.1499 | 4.9364 | 81.9994 | -54.4516
-2.491 | -108.9558 | -48.5731 | 100.2545 | 4.9361 | 82.0952 | -54.4779
-2.4923 | -108.9565 | -48.512 | 100.1931 | 4.9335 | 82.0337 | -54.4782
-2.4923 | -108.9565 | -48.634 | 100.3151 | 4.9335 | 82.1557 | -54.4782
-2.4936 | -109.0092 | -48.634 | 100.2976 | 4.9332 | 82.1294 | -54.5046
-2.4948 | -109.0098 | -48.634 | 100.2974 | 4.9308 | 82.1291 | -54.5049
-2.4948 | -109.0098 | -48.6951 | 100.3585 | 4.9308 | 82.1902 | -54.5049
-2.496 | -109.0104 | -48.817 | 100.4802 | 4.9284 | 82.3118 | -54.5052
-2.496 | -109.0625 | -48.8781 | 100.5239 | 4.9304 | 82.3468 | -54.5313
-2.4973 | -109.011 | -48.817 | 100.48 | 4.9259 | 82.3114 | -54.5055
-2.4973 | -109.0631 | -48.756 | 100.4016 | 4.928 | 82.2244 | -54.5316
-2.4985 | -109.0638 | -48.817 | 100.4624 | 4.9256 | 82.2851 | -54.5319
-2.4997 | -109.0644 | -48.6951 | 100.3403 | 4.9232 | 82.1629 | -54.5322
-2.4997 | -109.0644 | -49.061 | 100.7062 | 4.9232 | 82.5288 | -54.5322
-2.501 | -109.1171 | -49.061 | 100.6886 | 4.9229 | 82.5024 | -54.5585
-2.5022 | -109.1698 | -48.512 | 100.122 | 4.9226 | 81.9271 | -54.5849
-2.5022 | -109.1698 | -48.6951 | 100.3051 | 4.9226 | 82.1102 | -54.5849
-2.5034 | -109.2225 | -48.756 | 100.3485 | 4.9223 | 82.1447 | -54.6113
-2.5047 | -109.2232 | -48.634 | 100.2262 | 4.9197 | 82.0224 | -54.6116
-2.5047 | -109.2753 | -48.939 | 100.5139 | 4.9218 | 82.3013 | -54.6377
-2.506 | -109.2759 | -48.939 | 100.5137 | 4.9194 | 82.301 | -54.638
-2.5072 | -109.2765 | -49.244 | 100.8184 | 4.917 | 82.6057 | -54.6383
-2.5072 | -109.2765 | -49.122 | 100.6964 | 4.917 | 82.4837 | -54.6383
-2.5084 | -109.3293 | -48.817 | 100.3739 | 4.9167 | 82.1523 | -54.6646
-2.5097 | -109.3299 | -49.122 | 100.6787 | 4.9143 | 82.457 | -54.6649
-2.5097 | -109.3299 | -48.939 | 100.4957 | 4.9143 | 82.274 | -54.6649
-2.5109 | -109.3305 | -48.939 | 100.4955 | 4.9119 | 82.2737 | -54.6653
-2.5121 | -109.3832 | -49.122 | 100.6609 | 4.9116 | 82.4303 | -54.6916
-2.5121 | -109.3832 | -49.0001 | 100.539 | 4.9116 | 82.3084 | -54.6916
-2.5134 | -109.3839 | -49.183 | 100.7217 | 4.9092 | 82.491 | -54.6919
-2.5146 | -109.3845 | -49.0001 | 100.5386 | 4.9069 | 82.3078 | -54.6922
-2.5146 | -109.3845 | -49.183 | 100.7215 | 4.9069 | 82.4907 | -54.6922
-2.5158 | -109.4112 | -49.3051 | 100.8347 | 4.9055 | 82.5995 | -54.7056
-2.5158 | -109.4633 | -49.427 | 100.9392 | 4.9076 | 82.6953 | -54.7316
-2.5171 | -109.4639 | -49.0001 | 100.5121 | 4.9051 | 82.2681 | -54.732
-2.5184 | -109.4646 | -48.817 | 100.3288 | 4.9027 | 82.0847 | -54.7323
-2.5196 | -109.5173 | -48.939 | 100.4332 | 4.9024 | 82.1803 | -54.7586
-2.5196 | -109.5173 | -49.061 | 100.5552 | 4.9024 | 82.3023 | -54.7586
-2.5208 | -109.57 | -49.183 | 100.6596 | 4.9021 | 82.398 | -54.785
-2.5221 | -109.5707 | -49.061 | 100.5374 | 4.8997 | 82.2756 | -54.7853
-2.5221 | -109.6228 | -49.061 | 100.52 | 4.9018 | 82.2496 | -54.8114
-2.5233 | -109.6234 | -49.122 | 100.5808 | 4.8994 | 82.3103 | -54.8117
-2.5245 | -109.6761 | -49.244 | 100.6853 | 4.8991 | 82.4059 | -54.8381
-2.5245 | -109.6761 | -49.366 | 100.8073 | 4.8991 | 82.5279 | -54.8381
-2.5258 | -109.6768 | -49.488 | 100.929 | 4.8967 | 82.6496 | -54.8384
-2.527 | -109.6774 | -49.366 | 100.8068 | 4.8944 | 82.5273 | -54.8387
-2.527 | -109.7295 | -49.549 | 100.9725 | 4.8964 | 82.6842 | -54.8647
-2.5282 | -109.678 | -49.549 | 100.9896 | 4.892 | 82.71 | -54.839
-2.5295 | -109.6787 | -48.6951 | 100.1355 | 4.8895 | 81.8557 | -54.8393
-2.5295 | -109.7308 | -49.061 | 100.484 | 4.8916 | 82.1956 | -54.8654
-2.5308 | -109.7314 | -48.939 | 100.3618 | 4.8892 | 82.0733 | -54.8657
-2.532 | -109.732 | -49.122 | 100.5446 | 4.8868 | 82.2559 | -54.866
-2.532 | -109.7842 | -49.488 | 100.8932 | 4.8889 | 82.5959 | -54.8921
-2.5332 | -109.8369 | -49.488 | 100.8757 | 4.8886 | 82.5695 | -54.9184
-2.5345 | -110.1763 | -49.549 | 100.8235 | 4.8996 | 82.4608 | -55.0881
-2.5357 | -110.0727 | -49.61 | 100.9191 | 4.8932 | 82.5736 | -55.0363
-2.5357 | -110.0206 | -49.854 | 101.1804 | 4.8911 | 82.8437 | -55.0103
-2.5369 | -110.0212 | -49.793 | 101.1192 | 4.8887 | 82.7824 | -55.0106
-2.5382 | -110.0218 | -49.793 | 101.119 | 4.8864 | 82.7821 | -55.0109
-2.5382 | -110.0218 | -49.915 | 101.241 | 4.8864 | 82.9041 | -55.0109
-2.5394 | -110.0225 | -49.854 | 101.1798 | 4.8841 | 82.8427 | -55.0112
-2.5406 | -110.0752 | -49.244 | 100.5522 | 4.8838 | 82.2064 | -55.0376
-2.5406 | -110.0231 | -49.549 | 100.8746 | 4.8817 | 82.5374 | -55.0115
-2.5419 | -109.7371 | -49.549 | 100.9699 | 4.8681 | 82.6804 | -54.8685
-2.5432 | -109.842 | -49.61 | 100.996 | 4.8697 | 82.689 | -54.921
-2.5432 | -109.842 | -49.793 | 101.179 | 4.8697 | 82.872 | -54.921
-2.5444 | -109.9208 | -49.7321 | 101.0918 | 4.8705 | 82.7717 | -54.9604
-2.5456 | -109.9735 | -49.7321 | 101.0742 | 4.8702 | 82.7453 | -54.9868
-2.5456 | -109.9735 | -49.7321 | 101.0742 | 4.8702 | 82.7453 | -54.9868
-2.5469 | -110.0263 | -49.976 | 101.3005 | 4.8699 | 82.9628 | -55.0131
-2.5481 | -110.079 | -49.976 | 101.283 | 4.8696 | 82.9364 | -55.0395
-2.5481 | -110.079 | -50.098 | 101.405 | 4.8696 | 83.0584 | -55.0395
-2.5493 | -110.0797 | -49.7321 | 101.0388 | 4.8673 | 82.6922 | -55.0398
-2.5493 | -110.0797 | -49.976 | 101.2827 | 4.8673 | 82.9361 | -55.0398
-2.5518 | -110.0809 | -49.854 | 101.1603 | 4.8626 | 82.8135 | -55.0405
-2.5518 | -110.0809 | -49.61 | 100.9163 | 4.8626 | 82.5695 | -55.0405
-2.5518 | -110.1331 | -49.854 | 101.1429 | 4.8647 | 82.7874 | -55.0665
-2.553 | -110.1337 | -49.915 | 101.2037 | 4.8623 | 82.8481 | -55.0668
-2.5543 | -110.4732 | -50.22 | 101.3956 | 4.8731 | 82.9834 | -55.2366
-2.5556 | -110.4217 | -50.098 | 101.2907 | 4.8688 | 82.8871 | -55.2108
-2.5568 | -110.3702 | -50.281 | 101.4909 | 4.8644 | 83.0959 | -55.1851
-2.5568 | -110.3702 | -50.281 | 101.4909 | 4.8644 | 83.0959 | -55.1851
-2.558 | -110.3708 | -50.342 | 101.5517 | 4.8621 | 83.1565 | -55.1854
-2.5593 | -110.3715 | -50.525 | 101.7345 | 4.8598 | 83.3392 | -55.1857
-2.5593 | -110.3715 | -50.5861 | 101.7956 | 4.8598 | 83.4003 | -55.1857
-2.5605 | -110.3721 | -50.342 | 101.5513 | 4.8575 | 83.1559 | -55.186
-2.5605 | -110.0854 | -49.7321 | 101.0369 | 4.8463 | 82.6894 | -55.0427
-2.5617 | -110.1381 | -49.427 | 100.7143 | 4.846 | 82.3579 | -55.0691
-2.563 | -110.1909 | -49.549 | 100.8187 | 4.8457 | 82.4535 | -55.0955
-2.5642 | -110.2958 | -49.488 | 100.7227 | 4.8475 | 82.3401 | -55.1479
-2.5642 | -110.3219 | -49.671 | 100.897 | 4.8485 | 82.51 | -55.1609
-2.5667 | -110.6881 | -50.037 | 101.1409 | 4.8581 | 82.6929 | -55.344
-2.5667 | -110.5838 | -49.854 | 100.9927 | 4.854 | 82.5621 | -55.2919
-2.568 | -110.5845 | -50.281 | 101.4195 | 4.8516 | 82.9887 | -55.2922
-2.5692 | -110.5851 | -49.915 | 101.0533 | 4.8493 | 82.6224 | -55.2926
-2.5692 | -110.5851 | -49.976 | 101.1143 | 4.8493 | 82.6834 | -55.2926
-2.5704 | -110.6379 | -50.281 | 101.4017 | 4.849 | 82.962 | -55.3189
-2.5704 | -110.6379 | -50.22 | 101.3407 | 4.849 | 82.901 | -55.3189
-2.5717 | -110.6385 | -50.281 | 101.4015 | 4.8467 | 82.9617 | -55.3193
-2.5729 | -110.6392 | -50.098 | 101.2182 | 4.8444 | 82.7784 | -55.3196
-2.5729 | -110.6392 | -50.037 | 101.1572 | 4.8444 | 82.7174 | -55.3196
-2.5741 | -110.6398 | -50.159 | 101.279 | 4.8421 | 82.8391 | -55.3199
-2.5754 | -110.6926 | -50.159 | 101.2614 | 4.8419 | 82.8127 | -55.3463
-2.5754 | -110.6926 | -50.037 | 101.1394 | 4.8419 | 82.6907 | -55.3463
-2.5766 | -110.6411 | -49.915 | 101.0346 | 4.8375 | 82.5944 | -55.3205
-2.5766 | -110.4325 | -49.854 | 101.0431 | 4.8295 | 82.6377 | -55.2163
-2.5766 | -110.5368 | -49.976 | 101.1304 | 4.8335 | 82.7076 | -55.2684
-2.5778 | -110.5896 | -50.22 | 101.3568 | 4.8332 | 82.9252 | -55.2948
-2.5791 | -110.6424 | -49.915 | 101.0342 | 4.833 | 82.5938 | -55.3212
-2.5791 | -110.6424 | -49.976 | 101.0952 | 4.833 | 82.6548 | -55.3212
-2.5804 | -110.6952 | -49.976 | 101.0776 | 4.8326 | 82.6284 | -55.3476
-2.5816 | -110.6958 | -50.037 | 101.1384 | 4.8303 | 82.6891 | -55.3479
-2.5816 | -110.7479 | -50.037 | 101.121 | 4.8323 | 82.663 | -55.374
-2.5816 | -110.7479 | -49.976 | 101.06 | 4.8323 | 82.602 | -55.374
-2.5828 | -110.8007 | -50.098 | 101.1644 | 4.832 | 82.6976 | -55.4004
-2.5841 | -111.1403 | -50.159 | 101.1122 | 4.8429 | 82.5888 | -55.5701
-2.5853 | -111.0367 | -50.342 | 101.3297 | 4.8366 | 82.8236 | -55.5183
-2.5853 | -111.0367 | -50.22 | 101.2077 | 4.8366 | 82.7016 | -55.5183
-2.5865 | -111.0373 | -50.159 | 101.1465 | 4.8343 | 82.6403 | -55.5186
-2.5878 | -111.0379 | -50.22 | 101.2073 | 4.832 | 82.701 | -55.519
-2.589 | -110.8821 | -50.22 | 101.2593 | 4.8237 | 82.7789 | -55.4411
-2.589 | -110.6475 | -49.7321 | 100.8496 | 4.8146 | 82.4083 | -55.3237
-2.589 | -110.7518 | -49.854 | 100.9367 | 4.8187 | 82.4781 | -55.3759
-2.5902 | -110.8046 | -50.037 | 101.1021 | 4.8184 | 82.6347 | -55.4023
-2.5902 | -110.8046 | -50.342 | 101.4071 | 4.8184 | 82.9397 | -55.4023
-2.5915 | -110.8834 | -50.098 | 101.1368 | 4.8191 | 82.6563 | -55.4417
-2.5928 | -110.9884 | -50.159 | 101.1628 | 4.8208 | 82.6648 | -55.4942
-2.5928 | -110.9884 | -50.098 | 101.1018 | 4.8208 | 82.6038 | -55.4942
-2.594 | -110.989 | -50.159 | 101.1626 | 4.8185 | 82.6644 | -55.4945
-2.594 | -111.0412 | -50.281 | 101.2672 | 4.8205 | 82.7604 | -55.5206
-2.5952 | -111.094 | -50.403 | 101.3716 | 4.8203 | 82.856 | -55.547
-2.5965 | -111.0946 | -50.464 | 101.4324 | 4.818 | 82.9167 | -55.5473
-2.5965 | -111.1468 | -50.464 | 101.415 | 4.82 | 82.8906 | -55.5734
-2.5977 | -111.1474 | -50.281 | 101.2318 | 4.8177 | 82.7073 | -55.5737
-2.5977 | -111.1996 | -50.22 | 101.1534 | 4.8197 | 82.6202 | -55.5998
-2.5989 | -111.2002 | -50.464 | 101.3972 | 4.8175 | 82.8639 | -55.6001
-2.6002 | -111.2009 | -50.525 | 101.458 | 4.8152 | 82.9245 | -55.6004
-2.6002 | -111.2009 | -50.281 | 101.214 | 4.8152 | 82.6805 | -55.6004
-2.6014 | -111.2536 | -50.6471 | 101.5625 | 4.815 | 83.0202 | -55.6268
-2.6026 | -111.2021 | -50.342 | 101.2746 | 4.8107 | 82.7409 | -55.6011
-2.6026 | -111.2543 | -50.6471 | 101.5623 | 4.8127 | 83.0199 | -55.6271
-2.6039 | -111.281 | -50.7081 | 101.6144 | 4.8115 | 83.0676 | -55.6405
-2.6039 | -111.281 | -50.8911 | 101.7974 | 4.8115 | 83.2506 | -55.6405
-2.6052 | -111.3338 | -50.525 | 101.4137 | 4.8111 | 82.858 | -55.6669
-2.6064 | -111.3345 | -50.464 | 101.3525 | 4.8088 | 82.7967 | -55.6672
-2.6064 | -111.3345 | -50.525 | 101.4135 | 4.8088 | 82.8577 | -55.6672
-2.6076 | -111.3873 | -50.281 | 101.1519 | 4.8086 | 82.5873 | -55.6936
-2.6089 | -111.3879 | -50.7691 | 101.6398 | 4.8063 | 83.0751 | -55.694
-2.6089 | -111.4401 | -50.5861 | 101.4394 | 4.8083 | 82.866 | -55.72
-2.6101 | -111.4407 | -50.525 | 101.3781 | 4.8061 | 82.8046 | -55.7204
-2.6113 | -111.4414 | -50.9521 | 101.8049 | 4.8038 | 83.2314 | -55.7207
-2.6113 | -111.4935 | -50.6471 | 101.4825 | 4.8058 | 82.9003 | -55.7468
-2.6126 | -111.4942 | -50.464 | 101.2992 | 4.8036 | 82.7169 | -55.7471
-2.6126 | -111.4942 | -50.7691 | 101.6043 | 4.8036 | 83.022 | -55.7471
-2.6138 | -111.4948 | -50.525 | 101.36 | 4.8014 | 82.7775 | -55.7474
-2.6138 | -111.4427 | -50.525 | 101.3774 | 4.7994 | 82.8036 | -55.7213
-2.615 | -111.4955 | -50.403 | 101.2378 | 4.7991 | 82.6552 | -55.7477
-2.6176 | -111.4968 | -50.342 | 101.1764 | 4.7945 | 82.5936 | -55.7484
-2.6176 | -111.4968 | -50.6471 | 101.4815 | 4.7945 | 82.8987 | -55.7484
-2.6188 | -111.6018 | -50.6471 | 101.4465 | 4.7963 | 82.8462 | -55.8009
-2.62 | -111.6024 | -50.7691 | 101.5683 | 4.794 | 82.9678 | -55.8012
-2.6213 | -111.6552 | -50.9521 | 101.7336 | 4.7938 | 83.1244 | -55.8276
-2.6213 | -111.6552 | -50.6471 | 101.4286 | 4.7938 | 82.8194 | -55.8276
-2.6225 | -111.7081 | -50.403 | 101.1669 | 4.7936 | 82.5489 | -55.854
-2.6225 | -111.7081 | -50.9521 | 101.716 | 4.7936 | 83.098 | -55.854
-2.6237 | -111.7087 | -50.464 | 101.2277 | 4.7913 | 82.6096 | -55.8544
-2.625 | -111.7094 | -50.7081 | 101.4716 | 4.7891 | 82.8534 | -55.8547
-2.625 | -111.7354 | -50.7691 | 101.5239 | 4.7901 | 82.9013 | -55.8677
-2.6262 | -111.7361 | -51.196 | 101.9506 | 4.7879 | 83.3279 | -55.868
-2.6274 | -111.7889 | -51.0741 | 101.8111 | 4.7876 | 83.1796 | -55.8945
-2.6274 | -111.7889 | -51.196 | 101.933 | 4.7876 | 83.3015 | -55.8945
-2.6287 | -111.8417 | -51.0741 | 101.7935 | 4.7874 | 83.1532 | -55.9209
-2.6287 | -111.8417 | -50.7691 | 101.4885 | 4.7874 | 82.8482 | -55.9209
-2.63 | -111.8424 | -51.1351 | 101.8543 | 4.7851 | 83.2139 | -55.9212
-2.6312 | -111.8431 | -50.8911 | 101.61 | 4.7828 | 82.9695 | -55.9215
-2.6312 | -111.8431 | -50.8911 | 101.61 | 4.7828 | 82.9695 | -55.9215
-2.6324 | -111.8959 | -50.7081 | 101.4094 | 4.7826 | 82.7601 | -55.9479
-2.6337 | -111.8965 | -50.7081 | 101.4092 | 4.7804 | 82.7598 | -55.9483
-2.6337 | -111.8965 | -50.5861 | 101.2872 | 4.7804 | 82.6378 | -55.9483
-2.6349 | -112.0015 | -50.6471 | 101.3132 | 4.7821 | 82.6463 | -56.0008
-2.6349 | -112.0015 | -50.7081 | 101.3742 | 4.7821 | 82.7073 | -56.0008
-2.6361 | -112.0544 | -50.8911 | 101.5396 | 4.7819 | 82.8639 | -56.0272
-2.6374 | -112.055 | -50.7691 | 101.4174 | 4.7797 | 82.7416 | -56.0275
-2.6386 | -112.1078 | -50.7081 | 101.3388 | 4.7795 | 82.6541 | -56.0539
-2.6386 | -112.1078 | -50.8911 | 101.5218 | 4.7795 | 82.8371 | -56.0539
-2.6398 | -112.1607 | -50.7691 | 101.3822 | 4.7792 | 82.6887 | -56.0803
-2.6411 | -112.1613 | -50.9521 | 101.565 | 4.777 | 82.8714 | -56.0807
-2.6411 | -112.1613 | -51.196 | 101.8089 | 4.777 | 83.1153 | -56.0807
-2.6424 | -112.2142 | -51.196 | 101.7912 | 4.7767 | 83.0889 | -56.1071
-2.6424 | -112.2142 | -50.9521 | 101.5473 | 4.7767 | 82.845 | -56.1071
-2.6436 | -112.2148 | -51.2571 | 101.8521 | 4.7745 | 83.1496 | -56.1074
-2.6448 | -112.2155 | -51.4401 | 102.0349 | 4.7723 | 83.3323 | -56.1077
-2.6448 | -112.2155 | -51.1351 | 101.7299 | 4.7723 | 83.0273 | -56.1077
-2.6461 | -112.2422 | -51.0741 | 101.66 | 4.7711 | 82.9529 | -56.1211
-2.6473 | -112.2429 | -51.5011 | 102.0868 | 4.7689 | 83.3796 | -56.1214
-2.6473 | -112.2951 | -51.5621 | 102.1304 | 4.7708 | 83.4145 | -56.1475
-2.6485 | -112.3479 | -51.5011 | 102.0518 | 4.7706 | 83.3271 | -56.1739
-2.6498 | -112.2964 | -51.1351 | 101.7029 | 4.7664 | 82.9869 | -56.1482
-2.6498 | -112.3486 | -51.2571 | 101.8075 | 4.7684 | 83.0828 | -56.1743
-2.651 | -112.297 | -51.5011 | 102.0687 | 4.7642 | 83.3525 | -56.1485
-2.6522 | -112.3499 | -51.3181 | 101.8681 | 4.764 | 83.1431 | -56.1749
-2.6522 | -112.3499 | -51.3181 | 101.8681 | 4.764 | 83.1431 | -56.1749
-2.6535 | -112.4027 | -51.3791 | 101.9115 | 4.7638 | 83.1777 | -56.2014
-2.6548 | -112.4034 | -51.3791 | 101.9113 | 4.7615 | 83.1774 | -56.2017
-2.6548 | -112.4034 | -51.4401 | 101.9723 | 4.7615 | 83.2384 | -56.2017
-2.656 | -112.4562 | -51.5621 | 102.0767 | 4.7613 | 83.3339 | -56.2281
-2.6572 | -112.4569 | -51.5621 | 102.0764 | 4.7591 | 83.3336 | -56.2284
-2.6572 | -112.4569 | -51.5621 | 102.0764 | 4.7591 | 83.3336 | -56.2284
-2.6585 | -112.5097 | -51.7451 | 102.2418 | 4.7589 | 83.4902 | -56.2549
-2.6597 | -112.5104 | -51.5621 | 102.0586 | 4.7567 | 83.3069 | -56.2552
-2.6597 | -112.5104 | -51.5621 | 102.0586 | 4.7567 | 83.3069 | -56.2552
-2.6609 | -112.5111 | -51.5011 | 101.9974 | 4.7545 | 83.2455 | -56.2555
-2.6609 | -112.5111 | -51.5621 | 102.0584 | 4.7545 | 83.3065 | -56.2555
-2.6622 | -112.5117 | -51.5621 | 102.0582 | 4.7523 | 83.3062 | -56.2559
-2.6634 | -112.5646 | -51.623 | 102.1014 | 4.7521 | 83.3407 | -56.2823
-2.6646 | -112.6174 | -51.928 | 102.3888 | 4.7519 | 83.6193 | -56.3087
-2.6646 | -112.6174 | -51.6841 | 102.1449 | 4.7519 | 83.3754 | -56.3087
-2.6659 | -112.6181 | -51.8061 | 102.2667 | 4.7497 | 83.497 | -56.309
-2.6672 | -112.6188 | -51.6841 | 102.1445 | 4.7474 | 83.3747 | -56.3094
-2.6672 | -112.5666 | -51.928 | 102.4058 | 4.7455 | 83.6447 | -56.2833
-2.6684 | -112.6194 | -51.8061 | 102.2663 | 4.7453 | 83.4964 | -56.3097
-2.6696 | -112.6201 | -51.9891 | 102.449 | 4.7431 | 83.679 | -56.31
-2.6696 | -112.5679 | -51.6841 | 102.1614 | 4.7411 | 83.4001 | -56.2839
-2.6709 | -112.6207 | -51.6841 | 102.1438 | 4.7409 | 83.3737 | -56.3104
-2.6709 | -112.6729 | -51.8061 | 102.2484 | 4.7429 | 83.4696 | -56.3365
-2.6721 | -112.6736 | -51.6841 | 102.1262 | 4.7407 | 83.3473 | -56.3368
-2.6733 | -112.7003 | -51.5011 | 101.9343 | 4.7395 | 83.1509 | -56.3502
-2.6733 | -112.7003 | -51.8671 | 102.3003 | 4.7395 | 83.5169 | -56.3502
-2.6746 | -112.701 | -51.8671 | 102.3001 | 4.7374 | 83.5166 | -56.3505
-2.6746 | -112.7532 | -51.928 | 102.3436 | 4.7393 | 83.5514 | -56.3766
-2.6758 | -112.7539 | -51.8061 | 102.2214 | 4.7372 | 83.4291 | -56.3769
-2.677 | -112.7545 | -51.8671 | 102.2822 | 4.735 | 83.4898 | -56.3773
-2.6783 | -112.8074 | -52.05 | 102.4475 | 4.7348 | 83.6463 | -56.4037
-2.6783 | -112.8074 | -52.1721 | 102.5696 | 4.7348 | 83.7684 | -56.4037
-2.6796 | -112.8603 | -52.1111 | 102.491 | 4.7345 | 83.6809 | -56.4301
-2.6808 | -112.8609 | -52.2941 | 102.6738 | 4.7323 | 83.8636 | -56.4305
-2.6808 | -112.8609 | -52.1721 | 102.5518 | 4.7323 | 83.7416 | -56.4305
-2.682 | -112.8616 | -52.1721 | 102.5515 | 4.7302 | 83.7413 | -56.4308
-2.6833 | -112.9145 | -52.2941 | 102.6559 | 4.73 | 83.8368 | -56.4572
-2.6833 | -112.9666 | -52.233 | 102.5774 | 4.7319 | 83.7496 | -56.4833
-2.6845 | -112.9673 | -52.355 | 102.6992 | 4.7298 | 83.8713 | -56.4837
-2.6857 | -112.968 | -52.233 | 102.577 | 4.7276 | 83.749 | -56.484
-2.6857 | -113.0724 | -52.233 | 102.5422 | 4.7315 | 83.6968 | -56.5362
-2.687 | -113.073 | -52.2941 | 102.6031 | 4.7294 | 83.7575 | -56.5365
-2.6882 | -113.0737 | -52.1721 | 102.4808 | 4.7272 | 83.6352 | -56.5368
-2.6882 | -113.0737 | -52.05 | 102.3587 | 4.7272 | 83.5131 | -56.5368
-2.6894 | -113.0744 | -52.1721 | 102.4806 | 4.7251 | 83.6349 | -56.5372
-2.6907 | -113.075 | -52.355 | 102.6633 | 4.7229 | 83.8175 | -56.5375
-2.6907 | -113.1272 | -52.2941 | 102.585 | 4.7249 | 83.7305 | -56.5636
-2.692 | -113.1279 | -52.4161 | 102.7068 | 4.7226 | 83.8521 | -56.564
-2.6932 | -113.1286 | -52.05 | 102.3404 | 4.7205 | 83.4857 | -56.5643
-2.6932 | -113.1547 | -52.05 | 102.3317 | 4.7214 | 83.4726 | -56.5773
-2.6944 | -113.2598 | -52.355 | 102.6017 | 4.7232 | 83.7251 | -56.6299
-2.6957 | -113.2604 | -52.4161 | 102.6626 | 4.721 | 83.7859 | -56.6302
-2.6957 | -113.2082 | -52.4161 | 102.68 | 4.7191 | 83.8119 | -56.6041
-2.6969 | -113.2089 | -52.4161 | 102.6798 | 4.717 | 83.8116 | -56.6044
-2.6981 | -113.2618 | -52.1721 | 102.4181 | 4.7168 | 83.5412 | -56.6309
-2.6981 | -113.2618 | -52.2941 | 102.5401 | 4.7168 | 83.6632 | -56.6309
-2.6994 | -113.2624 | -52.233 | 102.4788 | 4.7146 | 83.6017 | -56.6312
-2.7006 | -113.3153 | -52.538 | 102.7662 | 4.7144 | 83.8803 | -56.6577
-2.7006 | -113.3153 | -52.5991 | 102.8273 | 4.7144 | 83.9414 | -56.6577
-2.7018 | -113.316 | -52.4771 | 102.7051 | 4.7123 | 83.8191 | -56.658
-2.7031 | -113.3166 | -52.66 | 102.8878 | 4.7102 | 84.0016 | -56.6583
-2.7044 | -113.3173 | -52.233 | 102.4605 | 4.708 | 83.5743 | -56.6587
-2.7044 | -113.3173 | -52.4161 | 102.6436 | 4.708 | 83.7574 | -56.6587
-2.7044 | -113.3173 | -52.2941 | 102.5216 | 4.708 | 83.6354 | -56.6587
-2.7056 | -113.318 | -52.538 | 102.7653 | 4.7058 | 83.879 | -56.659
-2.7068 | -113.3709 | -52.4161 | 102.6258 | 4.7056 | 83.7306 | -56.6854
-2.7081 | -113.3716 | -52.1111 | 102.3205 | 4.7035 | 83.4253 | -56.6858
-2.7081 | -113.4238 | -52.2941 | 102.4861 | 4.7055 | 83.5822 | -56.7119
-2.7093 | -113.4244 | -52.4771 | 102.6689 | 4.7033 | 83.7648 | -56.7122
-2.7105 | -113.4773 | -52.4161 | 102.5903 | 4.7031 | 83.6774 | -56.7387
-2.7105 | -113.4773 | -52.2941 | 102.4683 | 4.7031 | 83.5554 | -56.7387
-2.7118 | -113.5302 | -52.7211 | 102.8777 | 4.703 | 83.956 | -56.7651
-2.713 | -113.5831 | -52.782 | 102.9209 | 4.7028 | 83.9904 | -56.7915
-2.7142 | -113.5837 | -52.66 | 102.7987 | 4.7007 | 83.8681 | -56.7919
-2.7142 | -113.5837 | -52.5991 | 102.7378 | 4.7007 | 83.8072 | -56.7919
-2.7155 | -113.6366 | -52.5991 | 102.7202 | 4.7005 | 83.7808 | -56.8183
-2.7168 | -113.6373 | -52.9041 | 103.025 | 4.6982 | 84.0854 | -56.8187
-2.7168 | -113.6373 | -52.965 | 103.0859 | 4.6982 | 84.1463 | -56.8187
-2.718 | -113.5858 | -52.782 | 102.92 | 4.6942 | 83.9891 | -56.7929
-2.718 | -113.5858 | -52.782 | 102.92 | 4.6942 | 83.9891 | -56.7929
-2.7192 | -113.5865 | -52.538 | 102.6758 | 4.6921 | 83.7447 | -56.7932
-2.7192 | -113.6387 | -52.538 | 102.6584 | 4.694 | 83.7186 | -56.8193
-2.7205 | -113.6394 | -52.843 | 102.9632 | 4.6919 | 84.0233 | -56.8197
-2.7217 | -113.64 | -52.843 | 102.963 | 4.6898 | 84.023 | -56.82
-2.7217 | -113.6661 | -52.5991 | 102.7104 | 4.6908 | 83.766 | -56.8331
-2.7229 | -113.6668 | -52.5991 | 102.7101 | 4.6887 | 83.7657 | -56.8334
-2.7242 | -113.6675 | -52.7211 | 102.8319 | 4.6866 | 83.8873 | -56.8337
-2.7254 | -113.6682 | -52.782 | 102.8926 | 4.6845 | 83.9479 | -56.8341
-2.7254 | -113.7204 | -52.965 | 103.0582 | 4.6864 | 84.1048 | -56.8602
-2.7266 | -113.6688 | -52.9041 | 103.0145 | 4.6824 | 84.0697 | -56.8344
-2.7266 | -113.6688 | -52.782 | 102.8924 | 4.6824 | 83.9476 | -56.8344
-2.7279 | -113.6695 | -52.965 | 103.0751 | 4.6803 | 84.1302 | -56.8347
-2.7292 | -113.7224 | -53.1481 | 103.2406 | 4.68 | 84.2869 | -56.8612
-2.7304 | -113.7231 | -53.0261 | 103.1184 | 4.6779 | 84.1645 | -56.8616
-2.7304 | -113.9842 | -52.7211 | 102.7263 | 4.6875 | 83.729 | -56.9921
-2.7304 | -113.4359 | -52.7211 | 102.9091 | 4.6674 | 84.0031 | -56.718
-2.7316 | -113.541 | -52.7211 | 102.8741 | 4.6691 | 83.9506 | -56.7705
-2.7329 | -113.5417 | -52.843 | 102.9957 | 4.6671 | 84.0721 | -56.7708
-2.7329 | -113.5417 | -52.5991 | 102.7518 | 4.6671 | 83.8282 | -56.7708
-2.7341 | -113.5424 | -52.782 | 102.9345 | 4.665 | 84.0108 | -56.7712
-2.7341 | -113.5424 | -52.7211 | 102.8736 | 4.665 | 83.9499 | -56.7712
-2.7353 | -113.5952 | -52.9041 | 103.039 | 4.6648 | 84.1064 | -56.7976
-2.7366 | -113.6481 | -53.0261 | 103.1434 | 4.6646 | 84.202 | -56.8241
-2.7366 | -113.6481 | -53.2091 | 103.3264 | 4.6646 | 84.385 | -56.8241
-2.7378 | -113.6749 | -53.3311 | 103.4394 | 4.6635 | 84.4936 | -56.8375
-2.7378 | -113.6749 | -53.4531 | 103.5614 | 4.6635 | 84.6156 | -56.8375
-2.739 | -113.78 | -53.2091 | 103.2824 | 4.6653 | 84.319 | -56.89
-2.7403 | -113.8329 | -53.2701 | 103.3258 | 4.6651 | 84.3536 | -56.9165
-2.7403 | -113.8852 | -53.2701 | 103.3083 | 4.667 | 84.3275 | -56.9426
-2.7416 | -113.9381 | -53.2091 | 103.2297 | 4.6667 | 84.24 | -56.969
-2.7428 | -113.991 | -53.4531 | 103.4561 | 4.6665 | 84.4576 | -56.9955
-2.7453 | -114.4363 | -53.7581 | 103.6126 | 4.6786 | 84.5399 | -57.2181
-2.7453 | -114.384 | -53.8191 | 103.6911 | 4.6767 | 84.627 | -57.192
-2.7465 | -114.3325 | -53.8801 | 103.7692 | 4.6727 | 84.7138 | -57.1662
-2.7465 | -114.228 | -53.8801 | 103.8041 | 4.6689 | 84.766 | -57.114
-2.7465 | -113.8363 | -53.8191 | 103.8736 | 4.6546 | 84.9009 | -56.9182
-2.7477 | -113.9415 | -53.8191 | 103.8386 | 4.6564 | 84.8483 | -56.9707
-2.7502 | -113.9951 | -53.7581 | 103.7597 | 4.6541 | 84.7605 | -56.9975
-2.7514 | -114.048 | -53.8191 | 103.8031 | 4.654 | 84.7951 | -57.024
-2.7514 | -114.048 | -54.0021 | 103.9861 | 4.654 | 84.9781 | -57.024
-2.7527 | -114.127 | -53.8801 | 103.8377 | 4.6548 | 84.8166 | -57.0635
-2.7539 | -114.1277 | -53.9411 | 103.8985 | 4.6527 | 84.8772 | -57.0638
-2.7539 | -114.1277 | -53.8191 | 103.7765 | 4.6527 | 84.7552 | -57.0638
-2.7552 | -114.1284 | -53.8801 | 103.8373 | 4.6505 | 84.8159 | -57.0642
-2.7564 | -114.1291 | -54.1241 | 104.081 | 4.6485 | 85.0595 | -57.0645
-2.7564 | -114.1291 | -54.0631 | 104.02 | 4.6485 | 84.9985 | -57.0645
-2.7577 | -114.182 | -54.3681 | 104.3074 | 4.6483 | 85.2771 | -57.091
-2.7589 | -114.1826 | -54.1851 | 104.1242 | 4.6463 | 85.0937 | -57.0913
-2.7589 | -114.3393 | -54.1241 | 104.011 | 4.6519 | 84.9544 | -57.1697
-2.7601 | -114.5489 | -54.4901 | 104.3071 | 4.6575 | 85.2156 | -57.2745
-2.7614 | -114.4452 | -54.3681 | 104.2197 | 4.6516 | 85.1455 | -57.2226
-2.7626 | -114.1847 | -54.1851 | 104.1235 | 4.6401 | 85.0927 | -57.0923
-2.7626 | -114.1324 | -54.1241 | 104.0799 | 4.6382 | 85.0578 | -57.0662
-2.7638 | -114.1331 | -53.9411 | 103.8967 | 4.6362 | 84.8745 | -57.0666
-2.7638 | -114.1331 | -54.3071 | 104.2627 | 4.6362 | 85.2405 | -57.0666
-2.7651 | -114.1338 | -54.1851 | 104.1405 | 4.6341 | 85.1182 | -57.0669
-2.7664 | -114.1345 | -54.4901 | 104.4452 | 4.632 | 85.4228 | -57.0673
-2.7664 | -114.1345 | -54.3681 | 104.3232 | 4.632 | 85.3008 | -57.0673
-2.7676 | -114.1874 | -54.3071 | 104.2446 | 4.6318 | 85.2133 | -57.0937
-2.7676 | -114.2397 | -54.1241 | 104.0442 | 4.6337 | 85.0042 | -57.1198
-2.7688 | -114.2403 | -54.3071 | 104.2269 | 4.6317 | 85.1869 | -57.1202
-2.7701 | -114.2933 | -54.3681 | 104.2703 | 4.6315 | 85.2214 | -57.1466
-2.7713 | -114.3462 | -54.4901 | 104.3747 | 4.6314 | 85.317 | -57.1731
-2.7713 | -114.3984 | -54.6121 | 104.4793 | 4.6333 | 85.4129 | -57.1992
-2.7725 | -114.4513 | -54.8561 | 104.7056 | 4.6331 | 85.6304 | -57.2257
-2.7738 | -114.5043 | -54.7341 | 104.566 | 4.633 | 85.4819 | -57.2521
-2.7738 | -114.5826 | -54.5511 | 104.3569 | 4.6358 | 85.2598 | -57.2913
-2.775 | -114.6355 | -54.7951 | 104.5832 | 4.6356 | 85.4773 | -57.3178
-2.7762 | -115.237 | -55.0391 | 104.6267 | 4.6552 | 85.4206 | -57.6185
-2.7775 | -115.0026 | -55.3441 | 105.0099 | 4.6447 | 85.8428 | -57.5013
-2.7775 | -114.6892 | -54.9171 | 104.6873 | 4.6334 | 85.5725 | -57.3446
-2.7787 | -114.5592 | -54.7951 | 104.6087 | 4.6267 | 85.5154 | -57.2796
-2.7787 | -114.5592 | -54.8561 | 104.6697 | 4.6267 | 85.5764 | -57.2796
-2.78 | -114.5861 | -54.7951 | 104.5997 | 4.6255 | 85.502 | -57.293
-2.7812 | -114.5868 | -54.7341 | 104.5385 | 4.6235 | 85.4407 | -57.2934
-2.7812 | -114.5868 | -54.7341 | 104.5385 | 4.6235 | 85.4407 | -57.2934
-2.7825 | -114.6397 | -54.8561 | 104.6428 | 4.6233 | 85.5362 | -57.3198
-2.7825 | -114.6397 | -54.6121 | 104.3988 | 4.6233 | 85.2922 | -57.3198
-2.7837 | -114.6404 | -54.6731 | 104.4596 | 4.6213 | 85.3529 | -57.3202
-2.7849 | -114.6411 | -55.1611 | 104.9474 | 4.6193 | 85.8405 | -57.3205
-2.7849 | -114.5888 | -54.9781 | 104.7818 | 4.6174 | 85.6837 | -57.2944
-2.7862 | -114.6417 | -55.0391 | 104.8252 | 4.6173 | 85.7182 | -57.3209
-2.7874 | -114.6947 | -55.0391 | 104.8075 | 4.6171 | 85.6917 | -57.3473
-2.7874 | -114.6947 | -55.0391 | 104.8075 | 4.6171 | 85.6917 | -57.3473
-2.7886 | -114.6954 | -54.9781 | 104.7463 | 4.6151 | 85.6304 | -57.3477
-2.7899 | -114.7483 | -55.1611 | 104.9116 | 4.615 | 85.7869 | -57.3741
-2.7899 | -114.8005 | -55.1611 | 104.8942 | 4.6168 | 85.7608 | -57.4003
-2.7911 | -114.8012 | -55.1611 | 104.894 | 4.6148 | 85.7605 | -57.4006
-2.7924 | -114.802 | -55.2831 | 105.0157 | 4.6127 | 85.8821 | -57.401
-2.7924 | -114.802 | -55.222 | 104.9546 | 4.6127 | 85.821 | -57.401
-2.7936 | -114.8549 | -55.222 | 104.937 | 4.6126 | 85.7945 | -57.4274
-2.7949 | -114.8033 | -55.3441 | 105.0763 | 4.6087 | 85.9424 | -57.4017
-2.7949 | -114.7511 | -55.3441 | 105.0937 | 4.6068 | 85.9685 | -57.3755
-2.7961 | -114.7518 | -55.3441 | 105.0935 | 4.6048 | 85.9682 | -57.3759
-2.7973 | -114.7524 | -55.1611 | 104.9103 | 4.6028 | 85.7848 | -57.3762
-2.7973 | -114.8047 | -54.9171 | 104.6488 | 4.6047 | 85.5147 | -57.4023
-2.7986 | -114.8576 | -54.9781 | 104.6922 | 4.6045 | 85.5492 | -57.4288
-2.7986 | -114.9099 | -54.9781 | 104.6748 | 4.6064 | 85.5231 | -57.4549
-2.7998 | -114.9628 | -54.9781 | 104.6571 | 4.6063 | 85.4967 | -57.4814
-2.801 | -115.0158 | -54.9781 | 104.6395 | 4.6061 | 85.4702 | -57.5079
-2.801 | -115.0158 | -55.3441 | 105.0055 | 4.6061 | 85.8362 | -57.5079
-2.8023 | -115.0687 | -55.4051 | 105.0488 | 4.606 | 85.8707 | -57.5344
-2.8035 | -115.1478 | -55.5881 | 105.2055 | 4.6068 | 86.0142 | -57.5739
-2.8048 | -115.2008 | -55.4661 | 105.0658 | 4.6065 | 85.8657 | -57.6004
-2.8048 | -115.6449 | -55.8931 | 105.3448 | 4.6224 | 86.0706 | -57.8225
-2.8073 | -115.5418 | -55.6492 | 105.1352 | 4.6146 | 85.8783 | -57.7709
-2.8073 | -115.5157 | -55.9542 | 105.4489 | 4.6137 | 86.1963 | -57.7578
-2.8085 | -115.4641 | -55.5881 | 105.1 | 4.6098 | 85.856 | -57.7321
-2.8085 | -115.0199 | -55.4661 | 105.1261 | 4.594 | 85.9561 | -57.51
-2.8097 | -115.1513 | -55.7101 | 105.3263 | 4.5967 | 86.1344 | -57.5756
-2.8097 | -115.2035 | -55.222 | 104.8208 | 4.5985 | 85.6202 | -57.6018
-2.811 | -115.2565 | -55.3441 | 104.9252 | 4.5984 | 85.7158 | -57.6282
-2.811 | -115.2565 | -55.5881 | 105.1692 | 4.5984 | 85.9598 | -57.6282
-2.8122 | -115.3094 | -55.7101 | 105.2736 | 4.5983 | 86.0554 | -57.6547
-2.8122 | -115.3094 | -55.6492 | 105.2127 | 4.5983 | 85.9945 | -57.6547
-2.8147 | -115.3631 | -55.4051 | 104.9507 | 4.5961 | 85.7235 | -57.6815
-2.8147 | -115.3108 | -55.7101 | 105.2731 | 4.5943 | 86.0547 | -57.6554
-2.8159 | -115.3115 | -55.9542 | 105.517 | 4.5923 | 86.2984 | -57.6558
-2.8172 | -115.3645 | -56.0761 | 105.6212 | 4.5921 | 86.3938 | -57.6822
-2.8172 | -115.3645 | -56.0151 | 105.5602 | 4.5921 | 86.3328 | -57.6822
-2.8184 | -115.3652 | -56.0151 | 105.56 | 4.5901 | 86.3325 | -57.6826
-2.8184 | -115.3652 | -56.1981 | 105.743 | 4.5901 | 86.5155 | -57.6826
-2.8197 | -115.4181 | -56.0761 | 105.6034 | 4.5899 | 86.367 | -57.7091
-2.8209 | -115.4188 | -55.8322 | 105.3592 | 4.588 | 86.1227 | -57.7094
-2.8221 | -115.4718 | -56.0761 | 105.5855 | 4.5878 | 86.3402 | -57.7359
-2.8221 | -115.4718 | -55.8322 | 105.3416 | 4.5878 | 86.0963 | -57.7359
-2.8234 | -115.4725 | -55.9542 | 105.4633 | 4.5859 | 86.2179 | -57.7362
-2.8246 | -115.4732 | -55.8322 | 105.3411 | 4.5839 | 86.0956 | -57.7366
-2.8246 | -115.4732 | -56.1981 | 105.707 | 4.5839 | 86.4615 | -57.7366
-2.8258 | -115.4739 | -56.1371 | 105.6458 | 4.5819 | 86.4001 | -57.7369
-2.8258 | -115.5261 | -55.8322 | 105.3235 | 4.5838 | 86.0691 | -57.7631
-2.8271 | -115.5268 | -56.1981 | 105.6891 | 4.5818 | 86.4346 | -57.7634
-2.8283 | -115.5537 | -55.9542 | 105.4363 | 4.5807 | 86.1773 | -57.7768
-2.8296 | -115.5544 | -55.5881 | 105.0699 | 4.5786 | 85.8109 | -57.7772
-2.8296 | -115.6067 | -55.9542 | 105.4186 | 4.5805 | 86.1508 | -57.8033
-2.8308 | -115.6074 | -56.1371 | 105.6013 | 4.5785 | 86.3334 | -57.8037
-2.8321 | -115.6603 | -56.1371 | 105.5836 | 4.5784 | 86.3069 | -57.8302
-2.8321 | -115.7126 | -56.1981 | 105.6272 | 4.5802 | 86.3418 | -57.8563
-2.8333 | -115.8178 | -56.3811 | 105.7751 | 4.582 | 86.4721 | -57.9089
-2.8345 | -116.2628 | -56.5031 | 105.7488 | 4.5957 | 86.3717 | -58.1314
-2.8358 | -116.0544 | -56.5641 | 105.8792 | 4.5863 | 86.5368 | -58.0272
-2.837 | -116.029 | -56.4421 | 105.7657 | 4.5834 | 86.4276 | -58.0145
-2.837 | -116.029 | -56.6251 | 105.9487 | 4.5834 | 86.6106 | -58.0145
-2.8382 | -116.0297 | -56.0761 | 105.3995 | 4.5815 | 86.0612 | -58.0149
-2.8395 | -115.9259 | -56.0761 | 105.4341 | 4.5758 | 86.1131 | -57.9629
-2.8395 | -115.9259 | -56.3201 | 105.6781 | 4.5758 | 86.3571 | -57.9629
-2.8407 | -115.9266 | -56.3201 | 105.6779 | 4.5739 | 86.3568 | -57.9633
-2.842 | -115.7182 | -56.0761 | 105.5033 | 4.5644 | 86.217 | -57.8591
-2.842 | -115.7705 | -56.3201 | 105.7299 | 4.5663 | 86.4348 | -57.8852
-2.8432 | -115.8235 | -56.5031 | 105.8952 | 4.5662 | 86.5913 | -57.9117
-2.8445 | -115.9287 | -56.2592 | 105.6163 | 4.5679 | 86.2948 | -57.9644
-2.8457 | -115.9817 | -56.4421 | 105.7815 | 4.5678 | 86.4512 | -57.9908
-2.8457 | -115.9817 | -56.0151 | 105.3545 | 4.5678 | 86.0242 | -57.9908
-2.8469 | -115.9824 | -55.9542 | 105.2934 | 4.5658 | 85.963 | -57.9912
-2.8482 | -115.9831 | -55.8931 | 105.232 | 4.5639 | 85.9015 | -57.9915
-2.8482 | -116.0354 | -56.4421 | 105.7636 | 4.5657 | 86.4244 | -58.0177
-2.8494 | -116.0361 | -56.5031 | 105.8244 | 4.5637 | 86.485 | -58.018
-2.8506 | -116.0368 | -56.6861 | 106.0071 | 4.5618 | 86.6677 | -58.0184
-2.8519 | -116.0375 | -56.4421 | 105.7629 | 4.5598 | 86.4233 | -58.0187
-2.8519 | -116.0636 | -56.9301 | 106.2422 | 4.5608 | 86.8983 | -58.0318
-2.8531 | -115.9859 | -56.6251 | 105.9631 | 4.5561 | 86.6321 | -57.9929
-2.8544 | -115.9866 | -56.2592 | 105.597 | 4.554 | 86.2659 | -57.9933
-2.8544 | -116.0389 | -56.2592 | 105.5795 | 4.5558 | 86.2397 | -58.0194
-2.8556 | -116.0396 | -56.1371 | 105.4572 | 4.5539 | 86.1173 | -58.0198
-2.8569 | -116.0403 | -56.6861 | 106.006 | 4.552 | 86.6659 | -58.0202
-2.8569 | -116.0403 | -56.4421 | 105.762 | 4.552 | 86.4219 | -58.0202
-2.8581 | -116.0671 | -56.6861 | 105.997 | 4.5509 | 86.6525 | -58.0336
-2.8593 | -116.0678 | -56.6251 | 105.9358 | 4.549 | 86.5911 | -58.0339
-2.8593 | -116.1201 | -56.7471 | 106.0404 | 4.5508 | 86.687 | -58.0601
-2.8606 | -116.1208 | -56.8691 | 106.1621 | 4.5489 | 86.8087 | -58.0604
-2.8618 | -116.2261 | -56.2592 | 105.5171 | 4.5506 | 86.1461 | -58.113
-2.863 | -116.2268 | -56.6861 | 105.9438 | 4.5487 | 86.5727 | -58.1134
-2.863 | -116.2791 | -56.3201 | 105.5604 | 4.5505 | 86.1805 | -58.1395
-2.8643 | -116.3321 | -56.5641 | 105.7867 | 4.5504 | 86.398 | -58.166
-2.8643 | -116.3844 | -56.6251 | 105.8303 | 4.5522 | 86.4329 | -58.1922
-2.8655 | -116.6203 | -56.9911 | 106.1176 | 4.5585 | 86.6809 | -58.3102
-2.8668 | -116.6211 | -56.8691 | 105.9954 | 4.5564 | 86.5585 | -58.3105
-2.868 | -116.7264 | -57.2351 | 106.3263 | 4.5582 | 86.8719 | -58.3632
-2.8693 | -116.6748 | -57.1131 | 106.2215 | 4.5544 | 86.7757 | -58.3374
-2.8705 | -116.6232 | -57.4181 | 106.5437 | 4.5506 | 87.1065 | -58.3116
-2.8705 | -116.6755 | -57.2351 | 106.3432 | 4.5525 | 86.8973 | -58.3378
-2.8717 | -116.6762 | -56.9301 | 106.038 | 4.5505 | 86.592 | -58.3381
-2.873 | -116.6769 | -56.9301 | 106.0378 | 4.5486 | 86.5916 | -58.3385
-2.8742 | -116.6253 | -56.7471 | 105.872 | 4.5449 | 86.4344 | -58.3127
-2.8742 | -116.6253 | -56.9911 | 106.116 | 4.5449 | 86.6784 | -58.3127
-2.8754 | -116.626 | -57.3571 | 106.4817 | 4.5429 | 87.044 | -58.313
-2.8754 | -116.626 | -56.9301 | 106.0547 | 4.5429 | 86.617 | -58.313
-2.8767 | -116.6268 | -57.2351 | 106.3595 | 4.541 | 86.9217 | -58.3134
-2.8779 | -116.6275 | -57.5401 | 106.6642 | 4.5391 | 87.2263 | -58.3137
-2.8779 | -116.6798 | -57.3571 | 106.4638 | 4.5409 | 87.0172 | -58.3399
-2.8792 | -116.5759 | -57.1131 | 106.2544 | 4.5352 | 86.8251 | -58.288
-2.8792 | -116.6282 | -57.2351 | 106.359 | 4.5371 | 86.921 | -58.3141
-2.8817 | -116.6296 | -56.9911 | 106.1145 | 4.5332 | 86.6763 | -58.3148
-2.8829 | -116.6303 | -57.3571 | 106.4803 | 4.5313 | 87.0419 | -58.3152
-2.8841 | -116.5003 | -57.3571 | 106.5236 | 4.5249 | 87.1069 | -58.2502
-2.8841 | -116.5265 | -57.1741 | 106.3319 | 4.5258 | 86.9108 | -58.2632
-2.8841 | -116.631 | -57.2351 | 106.3581 | 4.5294 | 86.9195 | -58.3155
-2.8866 | -116.8416 | -57.6621 | 106.7149 | 4.5328 | 87.2412 | -58.4208
-2.8866 | -116.5279 | -57.4181 | 106.5754 | 4.522 | 87.1541 | -58.2639
-2.8878 | -116.5809 | -57.3571 | 106.4968 | 4.5219 | 87.0666 | -58.2904
-2.8878 | -116.5286 | -57.4791 | 106.6362 | 4.5201 | 87.2148 | -58.2643
-2.8891 | -116.5816 | -57.5401 | 106.6795 | 4.52 | 87.2493 | -58.2908
-2.8891 | -116.6339 | -57.0521 | 106.1741 | 4.5218 | 86.7351 | -58.3169
-2.8903 | -116.6869 | -57.1131 | 106.2174 | 4.5217 | 86.7696 | -58.3434
-2.8916 | -116.6876 | -56.9301 | 106.0342 | 4.5197 | 86.5863 | -58.3438
-2.8928 | -116.7406 | -57.1131 | 106.1995 | 4.5196 | 86.7427 | -58.3703
-2.8928 | -116.7929 | -57.1741 | 106.2431 | 4.5214 | 86.7776 | -58.3965
-2.8941 | -116.8459 | -57.5401 | 106.5914 | 4.5213 | 87.1171 | -58.423
-2.8953 | -116.899 | -57.6621 | 106.6957 | 4.5212 | 87.2126 | -58.4495
-2.8953 | -117.2912 | -57.5401 | 106.443 | 4.5347 | 86.8945 | -58.6456
-2.8965 | -117.1873 | -57.9061 | 106.8436 | 4.5292 | 87.3124 | -58.5937
-2.8978 | -117.188 | -57.7231 | 106.6604 | 4.5273 | 87.129 | -58.594
-2.8978 | -117.3449 | -57.9671 | 106.8521 | 4.5327 | 87.2946 | -58.6725
-2.9002 | -117.2941 | -58.0892 | 106.9911 | 4.5271 | 87.4421 | -58.647
-2.9002 | -117.2941 | -58.1501 | 107.052 | 4.5271 | 87.503 | -58.647
-2.9002 | -117.2941 | -58.0892 | 106.9911 | 4.5271 | 87.4421 | -58.647
-2.9015 | -117.0856 | -57.9671 | 106.9385 | 4.518 | 87.4243 | -58.5428
-2.9027 | -117.0863 | -57.7841 | 106.7553 | 4.5161 | 87.2409 | -58.5431
-2.9027 | -117.1386 | -58.0281 | 106.9819 | 4.5179 | 87.4588 | -58.5693
-2.904 | -117.1393 | -58.0892 | 107.0427 | 4.5159 | 87.5195 | -58.5697
-2.9052 | -117.1401 | -57.9061 | 106.8594 | 4.514 | 87.336 | -58.57
-2.9052 | -117.1401 | -57.9061 | 106.8594 | 4.514 | 87.336 | -58.57
-2.9065 | -117.1408 | -57.9061 | 106.8591 | 4.5121 | 87.3357 | -58.5704
-2.9077 | -117.1938 | -57.9671 | 106.9025 | 4.512 | 87.3702 | -58.5969
-2.9077 | -117.1938 | -58.2112 | 107.1466 | 4.512 | 87.6143 | -58.5969
-2.9089 | -117.1422 | -58.0281 | 106.9807 | 4.5084 | 87.457 | -58.5711
-2.9102 | -117.1429 | -58.0892 | 107.0415 | 4.5065 | 87.5177 | -58.5715
-2.9102 | -116.9598 | -57.7841 | 106.7975 | 4.5002 | 87.3041 | -58.4799
-2.9102 | -116.9075 | -57.7231 | 106.7539 | 4.4984 | 87.2693 | -58.4538
-2.9114 | -116.9082 | -57.6011 | 106.6317 | 4.4965 | 87.1469 | -58.4541
-2.9114 | -116.9605 | -57.6621 | 106.6752 | 4.4983 | 87.1818 | -58.4803
-2.9126 | -116.9874 | -57.9061 | 106.9103 | 4.4973 | 87.4124 | -58.4937
-2.9139 | -116.9881 | -57.9671 | 106.971 | 4.4954 | 87.473 | -58.4941
-2.9139 | -117.0404 | -57.9061 | 106.8926 | 4.4972 | 87.3858 | -58.5202
-2.9151 | -117.0411 | -58.0892 | 107.0755 | 4.4954 | 87.5686 | -58.5206
-2.9164 | -117.0942 | -57.9061 | 106.8747 | 4.4952 | 87.359 | -58.5471
-2.9164 | -117.1465 | -58.1501 | 107.1012 | 4.497 | 87.5768 | -58.5733
-2.9176 | -117.1995 | -57.2351 | 106.1685 | 4.4969 | 86.6353 | -58.5998
-2.9189 | -117.2003 | -57.5401 | 106.4733 | 4.495 | 86.9399 | -58.6001
-2.9189 | -117.3049 | -57.5401 | 106.4384 | 4.4986 | 86.8876 | -58.6524
-2.9201 | -117.3579 | -57.5401 | 106.4208 | 4.4985 | 86.8611 | -58.679
-2.9213 | -117.3586 | -57.6011 | 106.4815 | 4.4966 | 86.9217 | -58.6793
-2.9213 | -117.3586 | -57.7841 | 106.6645 | 4.4966 | 87.1047 | -58.6793
-2.9226 | -117.4117 | -57.9671 | 106.8298 | 4.4966 | 87.2612 | -58.7058
-2.9238 | -117.4124 | -58.0892 | 106.9517 | 4.4947 | 87.383 | -58.7062
-2.9238 | -117.4647 | -57.9671 | 106.8122 | 4.4965 | 87.2347 | -58.7323
-2.9263 | -117.937 | -58.3332 | 107.0208 | 4.5088 | 87.3647 | -58.9685
-2.9263 | -117.7539 | -58.3942 | 107.1429 | 4.5026 | 87.5172 | -58.8769
-2.9275 | -117.7546 | -58.0281 | 106.7765 | 4.5007 | 87.1508 | -58.8773
-2.9288 | -117.703 | -58.2722 | 107.0378 | 4.4969 | 87.4206 | -58.8515
-2.9288 | -117.703 | -58.4551 | 107.2207 | 4.4969 | 87.6035 | -58.8515
-2.93 | -117.6514 | -58.2112 | 106.994 | 4.4933 | 87.3854 | -58.8257
-2.9313 | -117.6522 | -58.3942 | 107.1768 | 4.4914 | 87.5681 | -58.8261
-2.9313 | -117.6522 | -58.0281 | 106.8107 | 4.4914 | 87.202 | -58.8261
-2.9313 | -117.5998 | -58.1501 | 106.9501 | 4.4896 | 87.3501 | -58.7999
-2.9325 | -117.6529 | -58.2112 | 106.9935 | 4.4895 | 87.3847 | -58.8264
-2.9337 | -117.6536 | -58.1501 | 106.9322 | 4.4877 | 87.3233 | -58.8268
-2.935 | -117.6543 | -58.2112 | 106.9931 | 4.4858 | 87.384 | -58.8272
-2.935 | -117.7066 | -58.2112 | 106.9756 | 4.4876 | 87.3578 | -58.8533
-2.9362 | -117.655 | -58.4551 | 107.2367 | 4.484 | 87.6275 | -58.8275
-2.9362 | -117.7074 | -58.2112 | 106.9754 | 4.4857 | 87.3575 | -58.8537
-2.9374 | -117.7081 | -58.3332 | 107.0971 | 4.4839 | 87.4791 | -58.854
-2.9387 | -117.7088 | -58.2112 | 106.9749 | 4.482 | 87.3568 | -58.8544
-2.9387 | -117.7088 | -58.2722 | 107.0359 | 4.482 | 87.4178 | -58.8544
-2.9399 | -117.7095 | -58.2112 | 106.9747 | 4.4802 | 87.3564 | -58.8548
-2.9412 | -117.7103 | -58.2722 | 107.0354 | 4.4782 | 87.417 | -58.8551
-2.9412 | -117.7103 | -58.4551 | 107.2183 | 4.4782 | 87.5999 | -58.8551
-2.9424 | -117.7633 | -58.5162 | 107.2617 | 4.4781 | 87.6345 | -58.8817
-2.9424 | -117.4232 | -58.2722 | 107.1311 | 4.4666 | 87.5606 | -58.7116
-2.9437 | -117.4239 | -58.1501 | 107.0088 | 4.4647 | 87.4381 | -58.712
-2.9437 | -117.4762 | -58.3942 | 107.2354 | 4.4665 | 87.656 | -58.7381
-2.9449 | -117.5031 | -58.6382 | 107.4705 | 4.4656 | 87.8866 | -58.7516
-2.9461 | -117.5038 | -58.3942 | 107.2262 | 4.4637 | 87.6422 | -58.7519
-2.9461 | -117.5562 | -58.3332 | 107.1478 | 4.4655 | 87.5551 | -58.7781
-2.9474 | -117.6092 | -58.2722 | 107.0691 | 4.4654 | 87.4676 | -58.8046
-2.9486 | -117.6623 | -58.3332 | 107.1124 | 4.4654 | 87.502 | -58.8311
-2.9486 | -117.6623 | -58.3332 | 107.1124 | 4.4654 | 87.502 | -58.8311
-2.9498 | -117.7153 | -58.3332 | 107.0947 | 4.4653 | 87.4755 | -58.8577
-2.9511 | -117.716 | -58.8212 | 107.5825 | 4.4634 | 87.9631 | -58.858
-2.9511 | -117.7684 | -58.6992 | 107.443 | 4.4652 | 87.815 | -58.8842
-2.9523 | -117.8214 | -58.5162 | 107.2424 | 4.4651 | 87.6055 | -58.9107
-2.9523 | -117.8737 | -58.2722 | 106.9809 | 4.4669 | 87.3353 | -58.9369
-2.9536 | -117.9268 | -58.5162 | 107.2072 | 4.4667 | 87.5527 | -58.9634
-2.9561 | -118.5563 | -58.9432 | 107.4244 | 4.4843 | 87.665 | -59.2781
-2.9561 | -118.3731 | -59.1871 | 107.7294 | 4.4781 | 88.0005 | -59.1866
-2.9573 | -118.3215 | -58.7602 | 107.3197 | 4.4745 | 87.5994 | -59.1608
-2.9573 | -118.2168 | -58.8821 | 107.4765 | 4.471 | 87.7736 | -59.1084
-2.9585 | -118.0606 | -58.8212 | 107.4676 | 4.4638 | 87.7909 | -59.0303
-2.9598 | -117.7211 | -58.6382 | 107.3978 | 4.4505 | 87.7776 | -58.8606
-2.9598 | -117.8258 | -58.6992 | 107.4239 | 4.454 | 87.7863 | -58.9129
-2.961 | -117.8788 | -58.4551 | 107.1621 | 4.454 | 87.5156 | -58.9394
-2.961 | -117.9573 | -58.6382 | 107.3191 | 4.4566 | 87.6595 | -58.9787
-2.9622 | -118.0104 | -58.6382 | 107.3014 | 4.4566 | 87.633 | -59.0052
-2.9635 | -118.0111 | -58.5771 | 107.24 | 4.4547 | 87.5715 | -59.0056
-2.9635 | -118.1158 | -58.6992 | 107.3272 | 4.4583 | 87.6413 | -59.0579
-2.9647 | -118.0642 | -58.4551 | 107.1003 | 4.4547 | 87.423 | -59.0321
-2.966 | -118.0126 | -58.6992 | 107.3616 | 4.451 | 87.6929 | -59.0063
-2.9672 | -118.0657 | -58.6992 | 107.3439 | 4.4509 | 87.6663 | -59.0328
-2.9672 | -118.0657 | -58.6992 | 107.3439 | 4.4509 | 87.6663 | -59.0328
-2.9685 | -118.1187 | -58.4551 | 107.0822 | 4.4508 | 87.3957 | -59.0594
-2.9685 | -118.1187 | -58.5162 | 107.1433 | 4.4508 | 87.4568 | -59.0594
-2.9697 | -118.1195 | -58.8821 | 107.5089 | 4.449 | 87.8223 | -59.0597
-2.9709 | -118.1202 | -58.8821 | 107.5087 | 4.4472 | 87.822 | -59.0601
-2.9709 | -118.1725 | -58.8821 | 107.4912 | 4.449 | 87.7958 | -59.0863
-2.9722 | -118.1732 | -58.6382 | 107.2471 | 4.4471 | 87.5515 | -59.0866
-2.9722 | -118.1732 | -58.7602 | 107.3691 | 4.4471 | 87.6735 | -59.0866
-2.9734 | -118.174 | -58.6992 | 107.3078 | 4.4453 | 87.6122 | -59.087
-2.9746 | -118.1747 | -58.4551 | 107.0635 | 4.4435 | 87.3677 | -59.0873
-2.9746 | -118.1224 | -58.6382 | 107.264 | 4.4417 | 87.577 | -59.0612
-2.9759 | -118.1231 | -58.8821 | 107.5077 | 4.4399 | 87.8205 | -59.0615
-2.9771 | -118.1761 | -58.6382 | 107.2461 | 4.4399 | 87.5501 | -59.0881
-2.9771 | -118.1761 | -58.7602 | 107.3681 | 4.4399 | 87.6721 | -59.0881
-2.9783 | -118.2292 | -58.9432 | 107.5334 | 4.4398 | 87.8286 | -59.1146
-2.9796 | -118.23 | -58.6382 | 107.2282 | 4.4379 | 87.5232 | -59.115
-2.9809 | -118.3354 | -58.7602 | 107.315 | 4.4396 | 87.5925 | -59.1677
-2.9809 | -118.3877 | -58.5771 | 107.1145 | 4.4413 | 87.3832 | -59.1939
-2.9821 | -118.3885 | -58.8821 | 107.4192 | 4.4395 | 87.6878 | -59.1942
-2.9821 | -118.4146 | -58.8212 | 107.3496 | 4.4404 | 87.6138 | -59.2073
-2.9833 | -118.4677 | -58.6992 | 107.2099 | 4.4404 | 87.4653 | -59.2339
-2.9846 | -118.8872 | -59.0042 | 107.3751 | 4.4526 | 87.5606 | -59.4436
-2.9858 | -118.7833 | -58.9432 | 107.3487 | 4.4473 | 87.5515 | -59.3916
-2.987 | -118.784 | -59.3091 | 107.7144 | 4.4455 | 87.9171 | -59.392
-2.987 | -118.7316 | -58.7602 | 107.183 | 4.4437 | 87.3943 | -59.3658
-2.9883 | -118.7324 | -59.2482 | 107.6707 | 4.4419 | 87.882 | -59.3662
-2.9895 | -118.6284 | -59.1262 | 107.5834 | 4.4366 | 87.812 | -59.3142
-2.9895 | -118.3405 | -58.8821 | 107.4352 | 4.4269 | 87.7118 | -59.1702
-2.9907 | -118.4197 | -59.0042 | 107.5309 | 4.4278 | 87.7943 | -59.2099
-2.9907 | -118.4721 | -58.6992 | 107.2085 | 4.4295 | 87.4631 | -59.236
-2.992 | -118.5252 | -58.7602 | 107.2518 | 4.4294 | 87.4976 | -59.2626
-2.9933 | -118.5783 | -58.9432 | 107.4171 | 4.4293 | 87.654 | -59.2891
-2.9933 | -118.5783 | -59.0042 | 107.4781 | 4.4293 | 87.715 | -59.2891
-2.9945 | -118.6314 | -58.9432 | 107.3994 | 4.4293 | 87.6275 | -59.3157
-2.9957 | -118.6321 | -59.0652 | 107.5211 | 4.4275 | 87.7491 | -59.3161
-2.9957 | -118.6321 | -59.1262 | 107.5821 | 4.4275 | 87.8101 | -59.3161
-2.997 | -118.6328 | -59.1871 | 107.6428 | 4.4257 | 87.8706 | -59.3164
-2.9982 | -118.6336 | -59.1871 | 107.6425 | 4.4239 | 87.8703 | -59.3168
-2.9982 | -118.6336 | -59.0042 | 107.4596 | 4.4239 | 87.6874 | -59.3168
-2.9994 | -118.6866 | -59.1262 | 107.5639 | 4.4238 | 87.7828 | -59.3433
-3.0007 | -118.635 | -59.1871 | 107.6421 | 4.4203 | 87.8696 | -59.3175
-3.0007 | -118.6874 | -59.3091 | 107.7466 | 4.422 | 87.9654 | -59.3437
-3.0019 | -118.6358 | -59.3702 | 107.8249 | 4.4185 | 88.0523 | -59.3179
-3.0032 | -118.6889 | -59.5532 | 107.9902 | 4.4183 | 88.2087 | -59.3444
-3.0044 | -118.6896 | -59.0652 | 107.502 | 4.4166 | 87.7204 | -59.3448
-3.0044 | -118.6896 | -59.1262 | 107.563 | 4.4166 | 87.7814 | -59.3448
-3.0057 | -118.6903 | -59.4312 | 107.8677 | 4.4148 | 88.086 | -59.3452
-3.0069 | -118.6911 | -59.0652 | 107.5015 | 4.413 | 87.7196 | -59.3455
-3.0069 | -118.7434 | -59.2482 | 107.667 | 4.4147 | 87.8764 | -59.3717
-3.0081 | -118.7442 | -59.3702 | 107.7888 | 4.4129 | 87.9981 | -59.3721
-3.0094 | -118.7973 | -59.4312 | 107.8321 | 4.4129 | 88.0325 | -59.3986
-3.0094 | -118.8496 | -59.3091 | 107.6925 | 4.4146 | 87.8843 | -59.4248
-3.0106 | -118.8504 | -59.6141 | 107.9973 | 4.4129 | 88.1889 | -59.4252
-3.0131 | -118.9042 | -59.5532 | 107.9184 | 4.411 | 88.1011 | -59.4521
-3.0143 | -118.9049 | -59.7971 | 108.1621 | 4.4093 | 88.3446 | -59.4525
-3.0143 | -118.9311 | -59.7971 | 108.1534 | 4.4101 | 88.3315 | -59.4655
-3.0155 | -119.0366 | -59.3702 | 107.6913 | 4.4118 | 87.8519 | -59.5183
-3.0168 | -119.3777 | -59.9191 | 108.1265 | 4.4212 | 88.2302 | -59.6888
-3.0168 | -119.1944 | -59.9802 | 108.2487 | 4.4151 | 88.383 | -59.5972
-3.0181 | -119.1428 | -59.9802 | 108.2659 | 4.4116 | 88.4088 | -59.5714
-3.0193 | -119.0912 | -59.6752 | 107.9781 | 4.4081 | 88.1296 | -59.5456
-3.0205 | -119.0395 | -59.4921 | 107.8122 | 4.4046 | 87.9723 | -59.5198
-3.0205 | -118.9348 | -59.4921 | 107.8471 | 4.4011 | 88.0247 | -59.4674
-3.0205 | -118.9348 | -59.7971 | 108.1521 | 4.4011 | 88.3297 | -59.4674
-3.0218 | -118.9879 | -59.6752 | 108.0125 | 4.4011 | 88.1812 | -59.494
-3.023 | -118.9886 | -59.9191 | 108.2562 | 4.3993 | 88.4247 | -59.4943
-3.0242 | -119.0417 | -59.6752 | 107.9946 | 4.3993 | 88.1543 | -59.5209
-3.0242 | -119.0417 | -59.7971 | 108.1165 | 4.3993 | 88.2762 | -59.5209
-3.0255 | -119.0948 | -59.7361 | 108.0378 | 4.3993 | 88.1886 | -59.5474
-3.0267 | -119.0956 | -59.9191 | 108.2205 | 4.3975 | 88.3713 | -59.5478
-3.0267 | -119.0956 | -60.1021 | 108.4035 | 4.3975 | 88.5543 | -59.5478
-3.0279 | -119.0963 | -60.1631 | 108.4643 | 4.3957 | 88.6149 | -59.5482
-3.0292 | -119.0971 | -60.0411 | 108.342 | 4.3939 | 88.4925 | -59.5485
-3.0305 | -119.0978 | -60.0411 | 108.3418 | 4.3921 | 88.4921 | -59.5489
-3.0305 | -119.1502 | -60.1021 | 108.3853 | 4.3938 | 88.527 | -59.5751
-3.0317 | -119.1509 | -60.4681 | 108.7511 | 4.3921 | 88.8926 | -59.5755
-3.0329 | -119.1517 | -59.8582 | 108.1409 | 4.3903 | 88.2823 | -59.5758
-3.0329 | -119.204 | -59.9802 | 108.2455 | 4.392 | 88.3781 | -59.602
-3.0342 | -119.2048 | -60.2241 | 108.4891 | 4.3903 | 88.6217 | -59.6024
-3.0354 | -119.2055 | -60.2241 | 108.4889 | 4.3885 | 88.6213 | -59.6028
-3.0366 | -119.2063 | -60.3461 | 108.6106 | 4.3867 | 88.7429 | -59.6031
-3.0366 | -119.2063 | -60.1631 | 108.4276 | 4.3867 | 88.5599 | -59.6031
-3.0379 | -119.1546 | -60.3461 | 108.6279 | 4.3833 | 88.7688 | -59.5773
-3.0391 | -119.2077 | -60.1021 | 108.3662 | 4.3832 | 88.4982 | -59.6039
-3.0391 | -119.2077 | -60.2852 | 108.5493 | 4.3832 | 88.6813 | -59.6039
-3.0403 | -119.2608 | -59.9191 | 108.1655 | 4.3832 | 88.2886 | -59.6304
-3.0403 | -119.3132 | -59.8582 | 108.0871 | 4.3849 | 88.2016 | -59.6566
-3.0416 | -119.314 | -60.1631 | 108.3917 | 4.3831 | 88.5061 | -59.657
-3.0429 | -119.3933 | -59.9191 | 108.1213 | 4.3839 | 88.2224 | -59.6967
-3.0441 | -119.4464 | -60.2241 | 108.4086 | 4.3839 | 88.5009 | -59.7232
-3.0441 | -119.4464 | -60.2241 | 108.4086 | 4.3839 | 88.5009 | -59.7232
-3.0453 | -119.709 | -60.2852 | 108.3822 | 4.3907 | 88.4306 | -59.8545
-3.0466 | -119.7622 | -60.7732 | 108.8524 | 4.3907 | 88.8921 | -59.8811
-3.0478 | -119.7105 | -60.9562 | 109.0527 | 4.3872 | 89.1009 | -59.8553
-3.049 | -119.7637 | -60.6512 | 108.7299 | 4.3872 | 88.7693 | -59.8818
-3.0503 | -119.7644 | -60.4681 | 108.5466 | 4.3854 | 88.5859 | -59.8822
-3.0503 | -119.7644 | -60.4071 | 108.4856 | 4.3854 | 88.5249 | -59.8822
-3.0515 | -119.6604 | -60.2852 | 108.3984 | 4.3803 | 88.455 | -59.8302
-3.0515 | -119.6604 | -60.7122 | 108.8254 | 4.3803 | 88.882 | -59.8302
-3.0527 | -119.7135 | -60.4681 | 108.5636 | 4.3802 | 88.6113 | -59.8568
-3.054 | -119.7143 | -60.4071 | 108.5023 | 4.3784 | 88.5499 | -59.8571
-3.0553 | -119.715 | -60.8952 | 108.9902 | 4.3766 | 89.0376 | -59.8575
-3.0553 | -119.4531 | -60.5291 | 108.7114 | 4.3681 | 88.8025 | -59.7266
-3.0553 | -119.5579 | -60.1021 | 108.2494 | 4.3715 | 88.3231 | -59.7789
-3.0565 | -119.5586 | -60.2852 | 108.4323 | 4.3698 | 88.5059 | -59.7793
-3.0577 | -119.4546 | -59.3702 | 107.552 | 4.3646 | 87.6429 | -59.7273
-3.059 | -119.5077 | -59.7361 | 107.9002 | 4.3646 | 87.9822 | -59.7539
-3.059 | -119.5601 | -60.2241 | 108.3707 | 4.3663 | 88.444 | -59.7801
-3.0602 | -119.718 | -60.4071 | 108.5011 | 4.3697 | 88.5481 | -59.859
-3.0614 | -119.8235 | -60.4681 | 108.5269 | 4.3714 | 88.5563 | -59.9118
-3.0627 | -119.7719 | -60.2852 | 108.3612 | 4.3679 | 88.3992 | -59.8859
-3.0627 | -119.8243 | -60.2241 | 108.2826 | 4.3696 | 88.3119 | -59.9121
-3.0639 | -119.825 | -60.4071 | 108.4654 | 4.3679 | 88.4946 | -59.9125
-3.0651 | -119.8257 | -60.4071 | 108.4651 | 4.3662 | 88.4942 | -59.9129
-3.0651 | -119.6686 | -60.2241 | 108.3345 | 4.361 | 88.3898 | -59.8343
-3.0664 | -119.6694 | -60.5291 | 108.6393 | 4.3592 | 88.6944 | -59.8347
-3.0677 | -119.7225 | -60.4071 | 108.4996 | 4.3592 | 88.5458 | -59.8613
-3.0677 | -119.7225 | -60.5291 | 108.6216 | 4.3592 | 88.6678 | -59.8613
-3.0689 | -119.7232 | -60.6512 | 108.7434 | 4.3575 | 88.7895 | -59.8616
-3.0689 | -119.7232 | -60.1631 | 108.2553 | 4.3575 | 88.3014 | -59.8616
-3.0701 | -119.724 | -60.2852 | 108.3772 | 4.3557 | 88.4232 | -59.862
-3.0714 | -119.7771 | -60.5291 | 108.6034 | 4.3557 | 88.6405 | -59.8886
-3.0714 | -119.8295 | -60.7122 | 108.769 | 4.3574 | 88.7974 | -59.9148
-3.0726 | -119.8303 | -60.8342 | 108.8907 | 4.3557 | 88.919 | -59.9151
-3.0738 | -119.8572 | -61.0782 | 109.1258 | 4.3548 | 89.1496 | -59.9286
-3.0738 | -119.8572 | -60.9562 | 109.0038 | 4.3548 | 89.0276 | -59.9286
-3.0751 | -120.1199 | -60.7122 | 108.6722 | 4.3616 | 88.6522 | -60.06
-3.0763 | -120.4612 | -61.0782 | 108.9244 | 4.371 | 88.8476 | -60.2306
-3.0775 | -120.331 | -60.8952 | 108.7848 | 4.365 | 88.7297 | -60.1655
-3.0788 | -120.3318 | -61.0782 | 108.9676 | 4.3632 | 88.9123 | -60.1659
-3.0801 | -120.2801 | -61.0172 | 108.9238 | 4.3597 | 88.8771 | -60.1401
-3.0801 | -120.2801 | -61.3222 | 109.2288 | 4.3597 | 89.1821 | -60.1401
-3.0813 | -120.2285 | -61.2002 | 109.124 | 4.3563 | 89.0859 | -60.1142
-3.0813 | -120.1237 | -61.3222 | 109.2809 | 4.3529 | 89.2603 | -60.0618
-3.0825 | -120.1768 | -60.9562 | 108.8972 | 4.3529 | 88.8677 | -60.0884
-3.0838 | -120.1776 | -61.0782 | 109.019 | 4.3512 | 88.9894 | -60.0888
-3.0838 | -120.1776 | -61.0172 | 108.958 | 4.3512 | 88.9284 | -60.0888
-3.085 | -120.1783 | -61.0782 | 109.0187 | 4.3495 | 88.989 | -60.0892
-3.0862 | -120.1791 | -60.9562 | 108.8965 | 4.3478 | 88.8666 | -60.0895
-3.0862 | -120.1791 | -60.7122 | 108.6525 | 4.3478 | 88.6226 | -60.0895
-3.0875 | -120.1798 | -61.0172 | 108.9572 | 4.3461 | 88.9273 | -60.0899
-3.0887 | -120.233 | -60.9562 | 108.8785 | 4.346 | 88.8397 | -60.1165
-3.0887 | -120.1806 | -60.8952 | 108.835 | 4.3443 | 88.8049 | -60.0903
-3.0899 | -120.2337 | -60.8952 | 108.8173 | 4.3443 | 88.7783 | -60.1169
-3.0912 | -120.1821 | -60.7122 | 108.6515 | 4.3408 | 88.6211 | -60.0911
-3.0912 | -120.2345 | -60.7122 | 108.634 | 4.3425 | 88.5949 | -60.1173
-3.0925 | -120.2877 | -60.9562 | 108.8603 | 4.3425 | 88.8123 | -60.1438
-3.0937 | -120.1836 | -60.7732 | 108.712 | 4.3374 | 88.6814 | -60.0918
-3.0937 | -120.236 | -60.8342 | 108.7555 | 4.3391 | 88.7162 | -60.118
-3.0949 | -120.2892 | -60.7732 | 108.6768 | 4.3391 | 88.6286 | -60.1446
-3.0962 | -120.2899 | -60.9562 | 108.8595 | 4.3374 | 88.8112 | -60.145
-3.0962 | -120.2899 | -61.0172 | 108.9205 | 4.3374 | 88.8722 | -60.145
-3.0974 | -120.2907 | -60.8952 | 108.7983 | 4.3357 | 88.7498 | -60.1453
-3.0986 | -120.0294 | -60.5291 | 108.5193 | 4.3255 | 88.5144 | -60.0147
-3.0986 | -119.977 | -60.7732 | 108.7808 | 4.3238 | 88.7847 | -59.9885
-3.0999 | -120.0301 | -60.6512 | 108.6411 | 4.3238 | 88.6361 | -60.0151
-3.0999 | -120.0825 | -60.8952 | 108.8676 | 4.3255 | 88.8539 | -60.0413
-3.1011 | -120.1357 | -61.0782 | 109.0329 | 4.3255 | 89.0103 | -60.0678
-3.1023 | -120.1889 | -61.0782 | 109.0152 | 4.3255 | 88.9837 | -60.0944
-3.1023 | -120.2413 | -61.0172 | 108.9367 | 4.3272 | 88.8965 | -60.1206
-3.1036 | -120.2421 | -61.0172 | 108.9365 | 4.3254 | 88.8961 | -60.121
-3.1049 | -120.2952 | -61.2612 | 109.1628 | 4.3254 | 89.1136 | -60.1476
-3.1049 | -120.2952 | -60.8342 | 108.7358 | 4.3254 | 88.6866 | -60.1476
-3.1061 | -120.3746 | -61.2002 | 109.0753 | 4.3262 | 89.0129 | -60.1873
-3.1073 | -120.5325 | -61.2002 | 109.0226 | 4.3296 | 88.9339 | -60.2663
-3.1086 | -120.7953 | -61.2002 | 108.935 | 4.3364 | 88.8025 | -60.3977
-3.1098 | -120.7961 | -61.5052 | 109.2398 | 4.3347 | 89.1071 | -60.3981
-3.111 | -120.7444 | -61.3222 | 109.074 | 4.3313 | 88.9499 | -60.3722
-3.111 | -120.7444 | -61.3832 | 109.135 | 4.3313 | 89.0109 | -60.3722
-3.1123 | -120.6928 | -61.2612 | 109.0302 | 4.3279 | 88.9148 | -60.3464
-3.1135 | -120.6935 | -61.4442 | 109.213 | 4.3262 | 89.0974 | -60.3468
-3.1147 | -120.6419 | -61.3222 | 109.1082 | 4.3228 | 89.0012 | -60.3209
-3.1147 | -120.6943 | -61.4442 | 109.2127 | 4.3245 | 89.097 | -60.3471
-3.116 | -120.6951 | -61.2002 | 108.9685 | 4.3227 | 88.8526 | -60.3475
-3.1173 | -120.7483 | -61.2612 | 109.0117 | 4.3227 | 88.887 | -60.3741
-3.1173 | -120.6959 | -61.6272 | 109.3952 | 4.3211 | 89.2792 | -60.3479
-3.1185 | -120.749 | -61.8102 | 109.5605 | 4.3211 | 89.4357 | -60.3745
-3.1185 | -120.749 | -61.7492 | 109.4995 | 4.3211 | 89.3747 | -60.3745
-3.1197 | -120.7498 | -61.6882 | 109.4382 | 4.3194 | 89.3133 | -60.3749
-3.121 | -120.7505 | -61.6272 | 109.377 | 4.3177 | 89.2519 | -60.3753
-3.1222 | -120.7513 | -61.6272 | 109.3767 | 4.316 | 89.2515 | -60.3756
-3.1234 | -120.8045 | -61.5052 | 109.237 | 4.316 | 89.1029 | -60.4022
-3.1234 | -120.752 | -61.6272 | 109.3765 | 4.3143 | 89.2511 | -60.376
-3.1247 | -120.7528 | -61.4442 | 109.1932 | 4.3126 | 89.0678 | -60.3764
-3.1259 | -120.7535 | -61.0782 | 108.827 | 4.311 | 88.7014 | -60.3768
-3.1259 | -120.806 | -61.5662 | 109.2975 | 4.3126 | 89.1632 | -60.403
-3.1271 | -120.8067 | -61.3222 | 109.0533 | 4.311 | 88.9188 | -60.4034
-3.1284 | -120.7551 | -61.7492 | 109.4975 | 4.3075 | 89.3716 | -60.3776
-3.1284 | -120.8075 | -61.3832 | 109.114 | 4.3092 | 88.9794 | -60.4038
-3.1297 | -120.8083 | -61.3832 | 109.1137 | 4.3075 | 88.979 | -60.4041
-3.1297 | -120.3889 | -61.2002 | 109.0705 | 4.2941 | 89.0057 | -60.1945
-3.1309 | -120.4945 | -61.4442 | 109.2793 | 4.2958 | 89.1969 | -60.2473
-3.1321 | -120.5477 | -61.3222 | 109.1396 | 4.2958 | 89.0483 | -60.2738
-3.1321 | -120.6001 | -61.3832 | 109.1831 | 4.2975 | 89.0831 | -60.3001
-3.1334 | -120.7057 | -61.3832 | 109.1479 | 4.2992 | 89.0303 | -60.3529
-3.1346 | -120.7065 | -61.2612 | 109.0257 | 4.2975 | 88.9079 | -60.3532
-3.1346 | -120.7589 | -61.2002 | 108.9472 | 4.2992 | 88.8207 | -60.3794
-3.1358 | -121.2052 | -61.7492 | 109.3474 | 4.3117 | 89.1465 | -60.6026
-3.1371 | -121.1011 | -61.5052 | 109.1381 | 4.3067 | 88.9546 | -60.5506
-3.1383 | -121.1019 | -61.5662 | 109.1989 | 4.305 | 89.0152 | -60.551
-3.1395 | -121.1027 | -61.3832 | 109.0156 | 4.3034 | 88.8318 | -60.5513
-3.1395 | -121.1027 | -61.3832 | 109.0156 | 4.3034 | 88.8318 | -60.5513
-3.1408 | -121.1035 | -61.6272 | 109.2593 | 4.3016 | 89.0754 | -60.5517
-3.1421 | -121.1567 | -61.5662 | 109.1806 | 4.3016 | 88.9878 | -60.5783
-3.1421 | -121.1567 | -61.8102 | 109.4246 | 4.3016 | 89.2318 | -60.5783
-3.1433 | -121.1574 | -61.8102 | 109.4244 | 4.3 | 89.2315 | -60.5787
-3.1458 | -121.1065 | -61.9322 | 109.5633 | 4.295 | 89.3789 | -60.5533
-3.1458 | -121.1065 | -61.6272 | 109.2583 | 4.295 | 89.0739 | -60.5533
-3.147 | -121.0548 | -61.5052 | 109.1536 | 4.2916 | 88.9777 | -60.5274
-3.147 | -121.0548 | -61.8102 | 109.4586 | 4.2916 | 89.2827 | -60.5274
-3.1482 | -121.0556 | -61.6882 | 109.3363 | 4.29 | 89.1604 | -60.5278
-3.1495 | -121.1088 | -61.7492 | 109.3796 | 4.29 | 89.1948 | -60.5544
-3.1495 | -121.1612 | -61.8102 | 109.4231 | 4.2917 | 89.2296 | -60.5806
-3.1507 | -121.1095 | -61.4442 | 109.0743 | 4.2883 | 88.8894 | -60.5548
-3.1519 | -121.1103 | -61.6882 | 109.3181 | 4.2867 | 89.133 | -60.5551
-3.1519 | -121.1103 | -61.6882 | 109.3181 | 4.2867 | 89.133 | -60.5551
-3.1532 | -121.1111 | -61.5052 | 109.1348 | 4.2849 | 88.9496 | -60.5556
-3.1545 | -121.1643 | -61.4442 | 109.0561 | 4.2849 | 88.862 | -60.5821
-3.1545 | -121.1643 | -61.5662 | 109.1781 | 4.2849 | 88.984 | -60.5821
-3.1557 | -121.1651 | -61.6882 | 109.2998 | 4.2833 | 89.1056 | -60.5825
-3.1557 | -121.1651 | -61.6272 | 109.2388 | 4.2833 | 89.0446 | -60.5825
-3.1569 | -121.2182 | -61.9932 | 109.5871 | 4.2833 | 89.384 | -60.6091
-3.1582 | -121.219 | -61.6882 | 109.2818 | 4.2817 | 89.0787 | -60.6095
-3.1582 | -121.219 | -61.6882 | 109.2818 | 4.2817 | 89.0787 | -60.6095
-3.1594 | -121.2722 | -61.8712 | 109.4471 | 4.2817 | 89.2351 | -60.6361
-3.1606 | -121.273 | -62.0542 | 109.6298 | 4.28 | 89.4177 | -60.6365
-3.1606 | -120.9583 | -61.6882 | 109.3687 | 4.2701 | 89.209 | -60.4792
-3.1619 | -120.9591 | -61.7492 | 109.4295 | 4.2684 | 89.2696 | -60.4796
-3.1619 | -121.064 | -61.7492 | 109.3945 | 4.2718 | 89.2172 | -60.532
-3.1631 | -121.1172 | -61.7492 | 109.3768 | 4.2718 | 89.1906 | -60.5586
-3.1643 | -121.2228 | -61.9322 | 109.5246 | 4.2734 | 89.3208 | -60.6114
-3.1656 | -121.2236 | -62.0542 | 109.6463 | 4.2717 | 89.4424 | -60.6118
-3.1656 | -121.6169 | -62.1761 | 109.6371 | 4.2841 | 89.3676 | -60.8085
-3.1669 | -121.5652 | -62.1761 | 109.6543 | 4.2808 | 89.3935 | -60.7826
-3.1681 | -121.566 | -62.1761 | 109.6541 | 4.2792 | 89.3931 | -60.783
-3.1681 | -121.5136 | -62.0542 | 109.5496 | 4.2775 | 89.2974 | -60.7568
-3.1693 | -121.5668 | -61.9322 | 109.4099 | 4.2775 | 89.1488 | -60.7834
-3.1706 | -121.5675 | -62.2372 | 109.7147 | 4.2759 | 89.4534 | -60.7838
-3.1706 | -121.5675 | -62.2982 | 109.7757 | 4.2759 | 89.5144 | -60.7838
-3.1718 | -121.5683 | -62.2982 | 109.7754 | 4.2743 | 89.514 | -60.7841
-3.173 | -121.569 | -62.1152 | 109.5921 | 4.2726 | 89.3306 | -60.7845
-3.173 | -121.569 | -62.1761 | 109.653 | 4.2726 | 89.3915 | -60.7845
-3.1743 | -121.5698 | -62.1152 | 109.5919 | 4.271 | 89.3303 | -60.7849
-3.1755 | -121.5706 | -62.2982 | 109.7746 | 4.2694 | 89.5129 | -60.7853
-3.1755 | -121.623 | -62.2372 | 109.6962 | 4.271 | 89.4257 | -60.8115
-3.1767 | -121.5713 | -62.1761 | 109.6523 | 4.2677 | 89.3904 | -60.7857
-3.178 | -121.6246 | -62.2372 | 109.6956 | 4.2677 | 89.4249 | -60.8123
-3.178 | -121.677 | -62.1152 | 109.5562 | 4.2693 | 89.2766 | -60.8385
-3.1793 | -121.6778 | -62.3592 | 109.7999 | 4.2677 | 89.5203 | -60.8389
-3.1805 | -121.731 | -62.4811 | 109.9041 | 4.2677 | 89.6156 | -60.8655
-3.1805 | -121.731 | -62.2982 | 109.7212 | 4.2677 | 89.4327 | -60.8655
-3.1817 | -121.7318 | -62.5422 | 109.9649 | 4.2661 | 89.6763 | -60.8659
-3.183 | -121.7326 | -62.6642 | 110.0866 | 4.2644 | 89.7979 | -60.8663
-3.183 | -121.785 | -62.7252 | 110.1302 | 4.2661 | 89.8327 | -60.8925
-3.1842 | -121.6809 | -62.2372 | 109.6769 | 4.2612 | 89.3967 | -60.8404
-3.1842 | -121.7333 | -62.5422 | 109.9644 | 4.2628 | 89.6755 | -60.8667
-3.1854 | -121.7341 | -62.6031 | 110.025 | 4.2612 | 89.736 | -60.867
-3.1867 | -121.7873 | -62.4811 | 109.8853 | 4.2612 | 89.5874 | -60.8936
-3.1879 | -121.7881 | -62.4202 | 109.8241 | 4.2596 | 89.5261 | -60.894
-3.1879 | -121.7881 | -62.4202 | 109.8241 | 4.2596 | 89.5261 | -60.894
-3.1891 | -121.8151 | -62.6031 | 109.998 | 4.2588 | 89.6955 | -60.9075
-3.1891 | -121.8151 | -62.7252 | 110.1201 | 4.2588 | 89.8176 | -60.9075
-3.1904 | -121.8683 | -62.7862 | 110.1634 | 4.2587 | 89.852 | -60.9342
-3.1917 | -121.8691 | -62.6031 | 109.98 | 4.2571 | 89.6685 | -60.9345
-3.1929 | -121.9223 | -62.9692 | 110.3284 | 4.2571 | 90.008 | -60.9612
-3.1941 | -121.9231 | -62.7252 | 110.0841 | 4.2555 | 89.7636 | -60.9615
-3.1941 | -121.8182 | -62.6642 | 110.0581 | 4.2522 | 89.7551 | -60.9091
-3.1941 | -121.7919 | -62.5422 | 109.9448 | 4.2514 | 89.6462 | -60.896
-3.1954 | -122.0812 | -62.7862 | 110.0924 | 4.2588 | 89.7456 | -61.0406
-3.1966 | -122.0295 | -62.8472 | 110.1707 | 4.2555 | 89.8324 | -61.0148
-3.1966 | -122.0295 | -62.4811 | 109.8046 | 4.2555 | 89.4663 | -61.0148
-3.1978 | -122.0303 | -62.7862 | 110.1094 | 4.2539 | 89.771 | -61.0151
-3.1978 | -122.0303 | -62.7252 | 110.0484 | 4.2539 | 89.71 | -61.0151
-3.1991 | -122.0835 | -62.6642 | 109.9697 | 4.2539 | 89.6224 | -61.0418
-3.2003 | -122.0318 | -62.8472 | 110.1699 | 4.2507 | 89.8312 | -61.0159
-3.2015 | -122.0326 | -62.7252 | 110.0476 | 4.2491 | 89.7089 | -61.0163
-3.2028 | -122.0334 | -63.0302 | 110.3524 | 4.2475 | 90.0135 | -61.0167
-3.2028 | -122.0858 | -62.8472 | 110.1519 | 4.2491 | 89.8043 | -61.0429
-3.2041 | -122.0866 | -63.0302 | 110.3346 | 4.2474 | 89.9868 | -61.0433
-3.2041 | -122.0866 | -62.8472 | 110.1516 | 4.2474 | 89.8038 | -61.0433
-3.2053 | -122.0874 | -62.7252 | 110.0294 | 4.2458 | 89.6815 | -61.0437
-3.2053 | -122.0874 | -62.8472 | 110.1514 | 4.2458 | 89.8035 | -61.0437
-3.2065 | -122.1406 | -63.0302 | 110.3166 | 4.2458 | 89.9598 | -61.0703
-3.2078 | -122.1939 | -63.0302 | 110.2989 | 4.2458 | 89.9332 | -61.0969
-3.2078 | -122.1939 | -63.0912 | 110.3599 | 4.2458 | 89.9942 | -61.0969
-3.209 | -122.1946 | -63.1522 | 110.4206 | 4.2442 | 90.0548 | -61.0973
-3.2102 | -122.1954 | -63.0302 | 110.2984 | 4.2426 | 89.9325 | -61.0977
-3.2115 | -122.1962 | -63.0912 | 110.3591 | 4.241 | 89.9931 | -61.0981
-3.2115 | -122.1962 | -63.0912 | 110.3591 | 4.241 | 89.9931 | -61.0981
-3.2127 | -122.197 | -63.1522 | 110.4198 | 4.2394 | 90.0537 | -61.0985
-3.2139 | -122.1977 | -63.0912 | 110.3586 | 4.2378 | 89.9923 | -61.0989
-3.2139 | -122.2502 | -62.9081 | 110.158 | 4.2395 | 89.783 | -61.1251
-3.2139 | -122.2502 | -62.9692 | 110.2191 | 4.2395 | 89.8441 | -61.1251
-3.2152 | -122.251 | -63.0912 | 110.3408 | 4.2378 | 89.9657 | -61.1255
-3.2165 | -122.278 | -63.2742 | 110.5148 | 4.237 | 90.1352 | -61.139
-3.2165 | -122.278 | -63.3962 | 110.6368 | 4.237 | 90.2572 | -61.139
-3.2177 | -122.2788 | -63.5182 | 110.7586 | 4.2354 | 90.3788 | -61.1394
-3.2189 | -122.2533 | -63.2742 | 110.5231 | 4.233 | 90.1475 | -61.1267
-3.2189 | -122.2533 | -63.2133 | 110.4622 | 4.233 | 90.0866 | -61.1267
-3.2202 | -122.2541 | -63.2742 | 110.5228 | 4.2314 | 90.1471 | -61.1271
-3.2214 | -122.2811 | -63.2742 | 110.5138 | 4.2306 | 90.1336 | -61.1406
-3.2214 | -122.3336 | -63.2742 | 110.4963 | 4.2322 | 90.1074 | -61.1668
-3.2226 | -122.3343 | -63.3962 | 110.618 | 4.2306 | 90.229 | -61.1672
-3.2226 | -122.3868 | -63.0912 | 110.2956 | 4.2322 | 89.8978 | -61.1934
-3.2239 | -122.4401 | -63.2133 | 110.3999 | 4.2323 | 89.9932 | -61.22
-3.2251 | -122.4408 | -63.3962 | 110.5826 | 4.2307 | 90.1757 | -61.2204
-3.2263 | -122.599 | -63.4572 | 110.5908 | 4.234 | 90.1577 | -61.2995
-3.2263 | -122.599 | -63.3962 | 110.5298 | 4.234 | 90.0967 | -61.2995
-3.2276 | -122.5998 | -63.7622 | 110.8956 | 4.2324 | 90.4623 | -61.2999
-3.2276 | -122.5998 | -63.5182 | 110.6516 | 4.2324 | 90.2183 | -61.2999
-3.2289 | -122.6006 | -63.3962 | 110.5293 | 4.2307 | 90.0959 | -61.3003
-3.2301 | -122.6539 | -63.7622 | 110.8775 | 4.2307 | 90.4352 | -61.3269
-3.2313 | -122.6546 | -63.5792 | 110.6943 | 4.2291 | 90.2518 | -61.3273
-3.2313 | -122.6546 | -63.7622 | 110.8773 | 4.2291 | 90.4348 | -61.3273
-3.2326 | -122.6554 | -63.6402 | 110.755 | 4.2276 | 90.3125 | -61.3277
-3.2338 | -122.6562 | -63.8842 | 110.9988 | 4.226 | 90.5561 | -61.3281
-3.2338 | -122.6562 | -64.1892 | 111.3038 | 4.226 | 90.8611 | -61.3281
-3.235 | -122.657 | -63.7622 | 110.8765 | 4.2244 | 90.4337 | -61.3285
-3.2363 | -122.7102 | -63.7622 | 110.8588 | 4.2244 | 90.4071 | -61.3551
-3.2363 | -122.7102 | -63.7012 | 110.7978 | 4.2244 | 90.3461 | -61.3551
-3.2375 | -122.711 | -63.8842 | 110.9805 | 4.2228 | 90.5287 | -61.3555
-3.2387 | -122.7118 | -63.6402 | 110.7362 | 4.2212 | 90.2843 | -61.3559
-3.2387 | -122.7118 | -63.8842 | 110.9802 | 4.2212 | 90.5283 | -61.3559
-3.24 | -122.7126 | -63.3962 | 110.492 | 4.2197 | 90.0399 | -61.3563
-3.2413 | -122.6084 | -63.5792 | 110.7097 | 4.2148 | 90.275 | -61.3042
-3.2413 | -122.6609 | -63.5792 | 110.6922 | 4.2164 | 90.2487 | -61.3304
-3.2425 | -122.8978 | -64.0062 | 111.0402 | 4.2221 | 90.5573 | -61.4489
-3.2437 | -122.8461 | -63.9452 | 110.9965 | 4.2189 | 90.5221 | -61.4231
-3.245 | -122.8469 | -63.7622 | 110.8132 | 4.2173 | 90.3387 | -61.4235
-3.2462 | -122.9002 | -64.0062 | 111.0394 | 4.2173 | 90.5561 | -61.4501
-3.2462 | -122.9002 | -63.9452 | 110.9784 | 4.2173 | 90.4951 | -61.4501
-3.2474 | -122.9009 | -64.0062 | 111.0392 | 4.2158 | 90.5557 | -61.4505
-3.2474 | -122.9009 | -63.9452 | 110.9782 | 4.2158 | 90.4947 | -61.4505
-3.2487 | -122.9017 | -63.9452 | 110.9779 | 4.2142 | 90.4943 | -61.4509
-3.2499 | -122.7188 | -64.0062 | 111.0999 | 4.207 | 90.6468 | -61.3594
-3.2499 | -122.7188 | -63.7012 | 110.7949 | 4.207 | 90.3418 | -61.3594
-3.2511 | -122.7196 | -63.9452 | 111.0386 | 4.2054 | 90.5854 | -61.3598
-3.2524 | -122.7466 | -63.8842 | 110.9686 | 4.2046 | 90.5109 | -61.3733
-3.2524 | -122.7991 | -64.0672 | 111.1341 | 4.2062 | 90.6676 | -61.3995
-3.2537 | -122.8524 | -64.0062 | 111.0554 | 4.2062 | 90.58 | -61.4262
-3.2549 | -123.0106 | -63.8842 | 110.8806 | 4.2095 | 90.3788 | -61.5053
-3.2561 | -123.1164 | -64.1282 | 111.0894 | 4.2111 | 90.57 | -61.5582
-3.2561 | -123.1164 | -64.1892 | 111.1504 | 4.2111 | 90.631 | -61.5582
-3.2574 | -123.0647 | -64.3722 | 111.3506 | 4.2079 | 90.8398 | -61.5323
-3.2586 | -123.0655 | -64.0672 | 111.0453 | 4.2064 | 90.5344 | -61.5327
-3.2586 | -123.1179 | -63.9452 | 110.9058 | 4.208 | 90.3862 | -61.559
-3.2598 | -123.0662 | -64.2502 | 111.2281 | 4.2048 | 90.717 | -61.5331
-3.2598 | -123.0662 | -64.1282 | 111.1061 | 4.2048 | 90.595 | -61.5331
-3.2611 | -122.9621 | -64.1892 | 111.2018 | 4.2 | 90.7081 | -61.481
-3.2623 | -122.8579 | -63.8842 | 110.9315 | 4.1952 | 90.4552 | -61.4289
-3.2623 | -122.9103 | -64.3112 | 111.3411 | 4.1968 | 90.856 | -61.4552
-3.2635 | -122.9636 | -64.1282 | 111.1403 | 4.1969 | 90.6464 | -61.4818
-3.2648 | -122.9644 | -64.2502 | 111.262 | 4.1953 | 90.768 | -61.4822
-3.2648 | -122.9644 | -64.0062 | 111.018 | 4.1953 | 90.524 | -61.4822
-3.2661 | -123.0177 | -63.7622 | 110.7563 | 4.1953 | 90.2533 | -61.5089
-3.2661 | -123.0177 | -63.7622 | 110.7563 | 4.1953 | 90.2533 | -61.5089
-3.2673 | -123.071 | -64.0672 | 111.0435 | 4.1953 | 90.5317 | -61.5355
-3.2685 | -123.0718 | -64.2502 | 111.2262 | 4.1938 | 90.7143 | -61.5359
-3.2685 | -123.0718 | -64.3722 | 111.3482 | 4.1938 | 90.8363 | -61.5359
-3.2698 | -123.125 | -64.0062 | 110.9645 | 4.1938 | 90.4436 | -61.5625
-3.271 | -123.1258 | -64.3722 | 111.3302 | 4.1923 | 90.8093 | -61.5629
-3.271 | -123.1258 | -64.4942 | 111.4522 | 4.1923 | 90.9313 | -61.5629
-3.2722 | -123.1266 | -64.3722 | 111.33 | 4.1907 | 90.8089 | -61.5633
-3.2735 | -123.1274 | -64.2502 | 111.2077 | 4.1892 | 90.6865 | -61.5637
-3.2735 | -123.1799 | -63.7622 | 110.7022 | 4.1908 | 90.1722 | -61.5899
-3.2747 | -123.1807 | -64.1282 | 111.0679 | 4.1892 | 90.5378 | -61.5903
-3.2772 | -123.1822 | -64.3722 | 111.3114 | 4.1861 | 90.7811 | -61.5911
-3.2785 | -123.2355 | -64.4332 | 111.3546 | 4.1861 | 90.8154 | -61.6178
-3.2785 | -123.2355 | -64.3112 | 111.2326 | 4.1861 | 90.6934 | -61.6178
-3.2797 | -123.2363 | -64.2502 | 111.1714 | 4.1845 | 90.632 | -61.6182
-3.2797 | -123.2363 | -64.2502 | 111.1714 | 4.1845 | 90.632 | -61.6182
-3.2809 | -123.2371 | -64.4942 | 111.4151 | 4.183 | 90.8756 | -61.6186
-3.2822 | -123.2641 | -64.2502 | 111.1621 | 4.1822 | 90.6181 | -61.6321
-3.2834 | -123.2649 | -64.4942 | 111.4059 | 4.1807 | 90.8617 | -61.6325
-3.2834 | -123.2649 | -64.0062 | 110.9179 | 4.1807 | 90.3737 | -61.6325
-3.2846 | -123.2657 | -64.1282 | 111.0396 | 4.1791 | 90.4953 | -61.6329
-3.2859 | -123.2665 | -64.1892 | 111.1003 | 4.1776 | 90.5559 | -61.6332
-3.2859 | -123.319 | -64.2502 | 111.1438 | 4.1792 | 90.5907 | -61.6595
-3.2871 | -123.3198 | -64.4942 | 111.3876 | 4.1776 | 90.8343 | -61.6599
-3.2883 | -123.3206 | -64.4942 | 111.3873 | 4.1761 | 90.8339 | -61.6603
-3.2883 | -123.3731 | -64.1892 | 111.0648 | 4.1777 | 90.5026 | -61.6865
-3.2896 | -123.4264 | -64.3112 | 111.169 | 4.1777 | 90.598 | -61.7132
-3.2909 | -123.4272 | -64.3112 | 111.1688 | 4.1761 | 90.5976 | -61.7136
-3.2909 | -123.4272 | -64.4332 | 111.2908 | 4.1761 | 90.7196 | -61.7136
-3.2921 | -123.8217 | -64.5552 | 111.2813 | 4.1865 | 90.6443 | -61.9109
-3.2933 | -123.6913 | -64.4942 | 111.2637 | 4.181 | 90.6485 | -61.8456
-3.2946 | -123.482 | -64.4942 | 111.3335 | 4.1731 | 90.7531 | -61.741
-3.2946 | -123.272 | -64.2502 | 111.1595 | 4.1667 | 90.6142 | -61.636
-3.2958 | -123.3778 | -64.4332 | 111.3072 | 4.1684 | 90.7443 | -61.6889
-3.297 | -123.4311 | -64.3722 | 111.2285 | 4.1684 | 90.6566 | -61.7156
-3.297 | -123.4836 | -64.4942 | 111.333 | 4.17 | 90.7524 | -61.7418
-3.2983 | -123.4319 | -64.4332 | 111.2892 | 4.1669 | 90.7172 | -61.7159
-3.2983 | -123.4844 | -64.3112 | 111.1497 | 4.1685 | 90.569 | -61.7422
-3.2995 | -123.4852 | -64.4942 | 111.3324 | 4.1669 | 90.7516 | -61.7426
-3.3007 | -123.486 | -64.3722 | 111.2102 | 4.1654 | 90.6292 | -61.743
-3.302 | -123.4868 | -64.4332 | 111.2709 | 4.1639 | 90.6898 | -61.7434
-3.302 | -123.5393 | -64.4942 | 111.3144 | 4.1655 | 90.7245 | -61.7696
-3.3033 | -123.5401 | -64.6162 | 111.4361 | 4.1638 | 90.8461 | -61.7701
-3.3033 | -123.5401 | -64.6162 | 111.4361 | 4.1638 | 90.8461 | -61.7701
-3.3045 | -123.5934 | -64.6772 | 111.4794 | 4.1639 | 90.8805 | -61.7967
-3.3057 | -123.5942 | -64.5552 | 111.3571 | 4.1624 | 90.7581 | -61.7971
-3.3057 | -123.5942 | -64.3722 | 111.1741 | 4.1624 | 90.5751 | -61.7971
-3.307 | -123.595 | -64.6162 | 111.4178 | 4.1609 | 90.8187 | -61.7975
-3.3082 | -123.7008 | -64.6162 | 111.3826 | 4.1625 | 90.7658 | -61.8504
-3.3094 | -123.7016 | -64.6772 | 111.4433 | 4.161 | 90.8264 | -61.8508
-3.3094 | -123.7016 | -64.9212 | 111.6873 | 4.161 | 91.0704 | -61.8508
-3.3107 | -123.5973 | -65.1042 | 111.9051 | 4.1563 | 91.3055 | -61.7987
-3.3107 | -123.5973 | -64.7382 | 111.5391 | 4.1563 | 90.9395 | -61.7987
-3.3119 | -123.7032 | -64.7992 | 111.5648 | 4.1579 | 90.9476 | -61.8516
-3.3131 | -123.7039 | -64.7382 | 111.5035 | 4.1564 | 90.8862 | -61.852
-3.3144 | -123.731 | -64.8602 | 111.6165 | 4.1557 | 90.9947 | -61.8655
-3.3157 | -123.7318 | -65.1042 | 111.8602 | 4.1541 | 91.2383 | -61.8659
-3.3157 | -123.7318 | -65.1042 | 111.8602 | 4.1541 | 91.2383 | -61.8659
-3.3169 | -123.7851 | -64.8602 | 111.5985 | 4.1541 | 90.9676 | -61.8926
-3.3169 | -123.7851 | -64.7992 | 111.5375 | 4.1541 | 90.9066 | -61.8926
-3.3181 | -123.7859 | -64.6162 | 111.3542 | 4.1526 | 90.7232 | -61.893
-3.3194 | -123.7867 | -65.1042 | 111.8419 | 4.1511 | 91.2108 | -61.8934
-3.3194 | -123.7867 | -65.0432 | 111.7809 | 4.1511 | 91.1498 | -61.8934
-3.3206 | -123.84 | -65.0432 | 111.7632 | 4.1511 | 91.1232 | -61.92
-3.3218 | -123.8408 | -65.3482 | 112.0679 | 4.1496 | 91.4278 | -61.9204
-3.3218 | -123.8408 | -64.9212 | 111.6409 | 4.1496 | 91.0008 | -61.9204
-3.3231 | -123.8416 | -65.3482 | 112.0676 | 4.1481 | 91.4274 | -61.9208
-3.3243 | -123.8424 | -65.2262 | 111.9454 | 4.1466 | 91.305 | -61.9212
-3.3243 | -123.8424 | -65.2262 | 111.9454 | 4.1466 | 91.305 | -61.9212
-3.3255 | -123.8432 | -65.2262 | 111.9451 | 4.1451 | 91.3046 | -61.9216
-3.3268 | -123.844 | -65.5312 | 112.2498 | 4.1436 | 91.6092 | -61.922
-3.3268 | -123.8965 | -65.4092 | 112.1103 | 4.1452 | 91.4609 | -61.9482
-3.3281 | -123.9498 | -65.7142 | 112.3976 | 4.1451 | 91.7392 | -61.9749
-3.3293 | -123.9506 | -65.3482 | 112.0313 | 4.1436 | 91.3728 | -61.9753
-3.3293 | -123.9506 | -65.2872 | 111.9703 | 4.1436 | 91.3118 | -61.9753
-3.3305 | -123.9514 | -65.2872 | 111.97 | 4.1421 | 91.3115 | -61.9757
-3.3318 | -124.0047 | -65.4092 | 112.0743 | 4.1422 | 91.4068 | -62.0024
-3.3318 | -124.0047 | -65.2872 | 111.9523 | 4.1422 | 91.2848 | -62.0024
-3.333 | -124.0581 | -65.3482 | 111.9955 | 4.1422 | 91.3191 | -62.029
-3.3342 | -124.0588 | -65.5312 | 112.1782 | 4.1407 | 91.5017 | -62.0294
-3.3342 | -124.0588 | -65.6533 | 112.3003 | 4.1407 | 91.6238 | -62.0294
-3.3355 | -124.0596 | -65.4702 | 112.117 | 4.1392 | 91.4403 | -62.0298
-3.3367 | -124.0604 | -65.5312 | 112.1777 | 4.1377 | 91.5009 | -62.0302
-3.3367 | -124.0604 | -65.7142 | 112.3607 | 4.1377 | 91.6839 | -62.0302
-3.3379 | -124.0612 | -65.7142 | 112.3604 | 4.1362 | 91.6836 | -62.0306
-3.3379 | -124.1138 | -65.6533 | 112.282 | 4.1378 | 91.5964 | -62.0569
-3.3392 | -124.1145 | -65.6533 | 112.2817 | 4.1363 | 91.596 | -62.0573
-3.3405 | -124.1154 | -65.6533 | 112.2815 | 4.1347 | 91.5956 | -62.0577
-3.3405 | -124.1154 | -65.9583 | 112.5865 | 4.1347 | 91.9006 | -62.0577
-3.3417 | -124.1162 | -65.8362 | 112.4641 | 4.1332 | 91.7781 | -62.0581
-3.3429 | -124.1695 | -66.3243 | 112.9344 | 4.1333 | 92.2395 | -62.0848
-3.3429 | -124.0644 | -65.4702 | 112.1153 | 4.1301 | 91.4379 | -62.0322
-3.3442 | -124.1178 | -65.5312 | 112.1586 | 4.1302 | 91.4723 | -62.0589
-3.3454 | -124.1711 | -65.8973 | 112.5069 | 4.1303 | 91.8117 | -62.0855
-3.3454 | -124.1711 | -65.5312 | 112.1408 | 4.1303 | 91.4456 | -62.0855
-3.3466 | -124.1981 | -65.8362 | 112.4368 | 4.1296 | 91.7371 | -62.0991
-3.3479 | -124.1989 | -65.7142 | 112.3145 | 4.1281 | 91.6147 | -62.0995
-3.3479 | -124.2515 | -66.0193 | 112.6021 | 4.1296 | 91.8935 | -62.1257
-3.3491 | -124.2523 | -65.5923 | 112.1748 | 4.1281 | 91.4661 | -62.1261
-3.3503 | -124.2531 | -65.6533 | 112.2356 | 4.1266 | 91.5267 | -62.1265
-3.3516 | -124.3064 | -65.8973 | 112.4618 | 4.1267 | 91.7441 | -62.1532
-3.3529 | -124.6224 | -65.9583 | 112.4175 | 4.1345 | 91.647 | -62.3112
-3.3529 | -124.5699 | -66.2023 | 112.679 | 4.133 | 91.9173 | -62.285
-3.3541 | -124.308 | -65.8973 | 112.4613 | 4.1236 | 91.7432 | -62.154
-3.3541 | -124.203 | -66.2023 | 112.8013 | 4.1205 | 92.1008 | -62.1015
-3.3553 | -124.2563 | -66.2632 | 112.8444 | 4.1206 | 92.135 | -62.1281
-3.3566 | -124.2571 | -66.0193 | 112.6002 | 4.1191 | 91.8907 | -62.1285
-3.3566 | -124.3096 | -66.0803 | 112.6437 | 4.1207 | 91.9255 | -62.1548
-3.3578 | -124.3104 | -66.2632 | 112.8264 | 4.1192 | 92.108 | -62.1552
-3.3578 | -124.363 | -66.2632 | 112.8088 | 4.1207 | 92.0817 | -62.1815
-3.359 | -124.3638 | -66.4462 | 112.9916 | 4.1192 | 92.2643 | -62.1819
-3.3603 | -124.3645 | -66.4462 | 112.9913 | 4.1178 | 92.2639 | -62.1823
-3.3615 | -124.4179 | -66.2023 | 112.7296 | 4.1178 | 91.9933 | -62.2089
-3.3615 | -124.4179 | -66.2023 | 112.7296 | 4.1178 | 91.9933 | -62.2089
-3.3627 | -124.4187 | -66.2632 | 112.7903 | 4.1163 | 92.0538 | -62.2093
-3.364 | -124.4195 | -66.2023 | 112.7291 | 4.1149 | 91.9925 | -62.2097
-3.364 | -124.472 | -66.2023 | 112.7116 | 4.1164 | 91.9663 | -62.236
-3.3653 | -124.5254 | -66.2023 | 112.6938 | 4.1164 | 91.9396 | -62.2627
-3.3665 | -124.5262 | -66.2632 | 112.7544 | 4.1149 | 92.0001 | -62.2631
-3.3665 | -124.5262 | -66.5073 | 112.9985 | 4.1149 | 92.2442 | -62.2631
-3.3677 | -124.527 | -66.6293 | 113.1203 | 4.1134 | 92.3658 | -62.2635
-3.3677 | -124.527 | -66.4462 | 112.9372 | 4.1134 | 92.1827 | -62.2635
-3.369 | -124.5278 | -66.2023 | 112.693 | 4.112 | 91.9384 | -62.2639
-3.3702 | -124.5286 | -66.5682 | 113.0586 | 4.1105 | 92.3039 | -62.2643
-3.3702 | -124.5811 | -66.5073 | 112.9802 | 4.112 | 92.2167 | -62.2906
-3.3714 | -124.6345 | -66.6293 | 113.0844 | 4.1121 | 92.312 | -62.3172
-3.3714 | -124.6345 | -66.5682 | 113.0233 | 4.1121 | 92.2509 | -62.3172
-3.3739 | -124.7149 | -66.8732 | 113.3015 | 4.1115 | 92.5157 | -62.3574
-3.3739 | -124.7149 | -66.8732 | 113.3015 | 4.1115 | 92.5157 | -62.3574
-3.3751 | -124.7157 | -67.1172 | 113.5453 | 4.11 | 92.7593 | -62.3578
-3.3764 | -124.7165 | -66.9952 | 113.423 | 4.1085 | 92.6369 | -62.3582
-3.3764 | -124.7165 | -66.8123 | 113.2401 | 4.1085 | 92.454 | -62.3582
-3.3776 | -124.7173 | -66.8732 | 113.3007 | 4.1071 | 92.5145 | -62.3586
-3.3776 | -124.7173 | -67.1172 | 113.5447 | 4.1071 | 92.7585 | -62.3586
-3.3789 | -124.7707 | -67.1172 | 113.5269 | 4.1071 | 92.7318 | -62.3853
-3.3801 | -124.7715 | -66.9952 | 113.4047 | 4.1056 | 92.6094 | -62.3857
-3.3814 | -124.7723 | -66.9343 | 113.3435 | 4.1041 | 92.5481 | -62.3861
-3.3814 | -124.7723 | -66.9952 | 113.4044 | 4.1041 | 92.609 | -62.3861
-3.3826 | -124.7731 | -67.2393 | 113.6482 | 4.1026 | 92.8527 | -62.3865
-3.3838 | -124.7739 | -66.8732 | 113.2819 | 4.1012 | 92.4862 | -62.3869
-3.3851 | -124.7747 | -66.6293 | 113.0377 | 4.0997 | 92.2419 | -62.3873
-3.3851 | -124.7747 | -66.5073 | 112.9157 | 4.0997 | 92.1199 | -62.3873
-3.3863 | -124.7755 | -66.4462 | 112.8543 | 4.0982 | 92.0584 | -62.3877
-3.3863 | -124.828 | -66.8123 | 113.2029 | 4.0998 | 92.3982 | -62.414
-3.3875 | -124.8814 | -66.8123 | 113.1851 | 4.0999 | 92.3716 | -62.4407
-3.3888 | -124.8822 | -66.6902 | 113.0628 | 4.0984 | 92.2491 | -62.4411
-3.3888 | -124.8822 | -66.9952 | 113.3678 | 4.0984 | 92.5541 | -62.4411
-3.3901 | -124.883 | -66.8123 | 113.1846 | 4.0968 | 92.3707 | -62.4415
-3.3913 | -124.8839 | -66.9952 | 113.3672 | 4.0954 | 92.5532 | -62.4419
-3.3913 | -124.8839 | -67.0562 | 113.4282 | 4.0954 | 92.6142 | -62.4419
-3.3925 | -124.9372 | -66.8732 | 113.2274 | 4.0955 | 92.4046 | -62.4686
-3.3938 | -124.8855 | -66.6902 | 113.0617 | 4.0925 | 92.2474 | -62.4427
-3.3938 | -124.8855 | -66.6902 | 113.0617 | 4.0925 | 92.2474 | -62.4427
-3.395 | -124.8863 | -66.6293 | 113.0005 | 4.091 | 92.1861 | -62.4431
-3.3962 | -124.9396 | -66.7512 | 113.1046 | 4.0911 | 92.2814 | -62.4698
-3.3962 | -124.9396 | -66.8732 | 113.2266 | 4.0911 | 92.4034 | -62.4698
-3.3975 | -124.9404 | -66.5682 | 112.9214 | 4.0896 | 92.098 | -62.4702
-3.3987 | -124.9938 | -66.7512 | 113.0866 | 4.0897 | 92.2543 | -62.4969
-3.3987 | -124.9938 | -66.7512 | 113.0866 | 4.0897 | 92.2543 | -62.4969
-3.3999 | -124.9946 | -66.9343 | 113.2694 | 4.0882 | 92.437 | -62.4973
-3.4012 | -125.0479 | -67.2393 | 113.5566 | 4.0883 | 92.7153 | -62.524
-3.4025 | -125.0488 | -67.0562 | 113.3732 | 4.0868 | 92.5318 | -62.5244
-3.4025 | -125.0488 | -67.1782 | 113.4952 | 4.0868 | 92.6538 | -62.5244
-3.4037 | -125.1022 | -67.2393 | 113.5385 | 4.0869 | 92.6882 | -62.5511
-3.4049 | -125.1555 | -67.2393 | 113.5208 | 4.087 | 92.6615 | -62.5778
-3.4049 | -125.1818 | -67.2393 | 113.512 | 4.0877 | 92.6484 | -62.5909
-3.4062 | -125.1826 | -67.1172 | 113.3896 | 4.0863 | 92.5259 | -62.5913
-3.4086 | -125.1842 | -66.9952 | 113.2671 | 4.0834 | 92.4031 | -62.5921
-3.4086 | -125.1842 | -66.9952 | 113.2671 | 4.0834 | 92.4031 | -62.5921
-3.4099 | -125.185 | -67.1782 | 113.4498 | 4.0819 | 92.5857 | -62.5925
-3.4099 | -125.185 | -67.2393 | 113.5109 | 4.0819 | 92.6468 | -62.5925
-3.4111 | -125.1858 | -67.1782 | 113.4496 | 4.0805 | 92.5852 | -62.5929
-3.4123 | -125.2392 | -67.1172 | 113.3708 | 4.0806 | 92.4976 | -62.6196
-3.4123 | -125.2392 | -67.3002 | 113.5538 | 4.0806 | 92.6806 | -62.6196
-3.4136 | -125.24 | -67.3612 | 113.6145 | 4.0791 | 92.7412 | -62.62
-3.4148 | -125.2408 | -67.6052 | 113.8582 | 4.0777 | 92.9848 | -62.6204
-3.4148 | -125.2408 | -67.1782 | 113.4312 | 4.0777 | 92.5578 | -62.6204
-3.4161 | -125.2417 | -67.2393 | 113.492 | 4.0761 | 92.6184 | -62.6208
-3.4173 | -125.2425 | -67.2393 | 113.4918 | 4.0747 | 92.618 | -62.6212
-3.4173 | -125.2425 | -67.2393 | 113.4918 | 4.0747 | 92.618 | -62.6212
-3.4186 | -125.2958 | -67.1172 | 113.3519 | 4.0748 | 92.4692 | -62.6479
-3.4186 | -125.2958 | -67.5443 | 113.779 | 4.0748 | 92.8963 | -62.6479
-3.4198 | -125.3492 | -67.2393 | 113.4562 | 4.0749 | 92.5647 | -62.6746
-3.421 | -125.35 | -67.1172 | 113.3338 | 4.0734 | 92.4421 | -62.675
-3.421 | -125.35 | -67.3612 | 113.5778 | 4.0734 | 92.6861 | -62.675
-3.4223 | -125.3508 | -67.7882 | 114.0046 | 4.072 | 93.1127 | -62.6754
-3.4235 | -125.3516 | -67.8492 | 114.0653 | 4.0705 | 93.1733 | -62.6758
-3.4247 | -125.405 | -67.9712 | 114.1695 | 4.0706 | 93.2687 | -62.7025
-3.4247 | -125.405 | -67.6662 | 113.8645 | 4.0706 | 92.9637 | -62.7025
-3.426 | -125.4058 | -68.0933 | 114.2913 | 4.0692 | 93.3903 | -62.7029
-3.426 | -125.4058 | -68.0933 | 114.2913 | 4.0692 | 93.3903 | -62.7029
-3.4272 | -125.4592 | -67.9712 | 114.1514 | 4.0693 | 93.2416 | -62.7296
-3.4285 | -125.4601 | -67.7272 | 113.9071 | 4.0678 | 92.9971 | -62.73
-3.4285 | -125.4601 | -67.6662 | 113.8461 | 4.0678 | 92.9361 | -62.73
-3.4297 | -125.4609 | -67.8492 | 114.0289 | 4.0663 | 93.1187 | -62.7304
-3.431 | -125.4617 | -67.6662 | 113.8456 | 4.0649 | 92.9353 | -62.7308
-3.4322 | -125.4625 | -67.8492 | 114.0283 | 4.0634 | 93.1179 | -62.7312
-3.4322 | -125.4625 | -68.0323 | 114.2114 | 4.0634 | 93.301 | -62.7312
-3.4334 | -125.4633 | -68.0933 | 114.2722 | 4.062 | 93.3616 | -62.7317
-3.4347 | -125.4641 | -67.9102 | 114.0888 | 4.0606 | 93.1781 | -62.7321
-3.4347 | -125.5167 | -67.9712 | 114.1323 | 4.0621 | 93.2128 | -62.7583
-3.4359 | -125.5175 | -67.4832 | 113.644 | 4.0607 | 92.7244 | -62.7587
-3.4371 | -125.5709 | -67.5443 | 113.6873 | 4.0608 | 92.7588 | -62.7854
-3.4371 | -125.5709 | -67.9712 | 114.1142 | 4.0608 | 93.1857 | -62.7854
-3.4384 | -125.6243 | -67.6662 | 113.7914 | 4.0609 | 92.854 | -62.8121
-3.4396 | -125.6251 | -67.7882 | 113.9131 | 4.0594 | 92.9756 | -62.8125
-3.4396 | -125.6514 | -67.8492 | 113.9654 | 4.0602 | 93.0235 | -62.8257
-3.4409 | -125.6522 | -67.6662 | 113.7821 | 4.0587 | 92.8401 | -62.8261
-3.4421 | -125.653 | -67.6662 | 113.7818 | 4.0573 | 92.8396 | -62.8265
-3.4421 | -125.653 | -67.8492 | 113.9648 | 4.0573 | 93.0226 | -62.8265
-3.4434 | -125.6538 | -67.8492 | 113.9645 | 4.0558 | 93.0222 | -62.8269
-3.4446 | -125.7072 | -68.2763 | 114.3739 | 4.0559 | 93.4226 | -62.8536
-3.4458 | -125.6555 | -68.1543 | 114.2691 | 4.053 | 93.3265 | -62.8277
-3.4458 | -125.6555 | -68.0933 | 114.2081 | 4.053 | 93.2655 | -62.8277
-3.4471 | -125.6563 | -68.2153 | 114.3298 | 4.0515 | 93.3871 | -62.8281
-3.4483 | -125.7097 | -67.8492 | 113.9459 | 4.0516 | 92.9943 | -62.8548
-3.4483 | -125.7097 | -67.8492 | 113.9459 | 4.0516 | 92.9943 | -62.8548
-3.4495 | -125.7105 | -67.9102 | 114.0067 | 4.0502 | 93.0549 | -62.8552
-3.4495 | -125.8157 | -68.0933 | 114.1547 | 4.0533 | 93.1854 | -62.9078
-3.4508 | -125.8165 | -68.0933 | 114.1544 | 4.0518 | 93.185 | -62.9082
-3.452 | -125.8173 | -68.2763 | 114.3372 | 4.0504 | 93.3676 | -62.9086
-3.4533 | -125.8181 | -68.2763 | 114.3369 | 4.0489 | 93.3672 | -62.9091
-3.4533 | -125.8181 | -68.4593 | 114.5199 | 4.0489 | 93.5502 | -62.9091
-3.4545 | -125.819 | -68.1543 | 114.2146 | 4.0475 | 93.2448 | -62.9095
-3.4558 | -125.7146 | -68.3373 | 114.4324 | 4.043 | 93.48 | -62.8573
-3.4558 | -125.8198 | -68.3983 | 114.4583 | 4.0461 | 93.4884 | -62.9099
-3.457 | -125.8206 | -68.3373 | 114.3971 | 4.0446 | 93.427 | -62.9103
-3.4582 | -125.874 | -68.2153 | 114.2573 | 4.0448 | 93.2783 | -62.937
-3.4582 | -125.874 | -68.0933 | 114.1353 | 4.0448 | 93.1563 | -62.937
-3.4595 | -125.8222 | -68.3983 | 114.4575 | 4.0418 | 93.4872 | -62.9111
-3.4607 | -125.823 | -68.2763 | 114.3353 | 4.0404 | 93.3648 | -62.9115
-3.4619 | -125.8238 | -68.2153 | 114.274 | 4.039 | 93.3033 | -62.9119
-3.4619 | -125.8238 | -67.8492 | 113.9079 | 4.039 | 92.9372 | -62.9119
-3.4632 | -125.8246 | -68.0323 | 114.0907 | 4.0376 | 93.1199 | -62.9123
-3.4644 | -125.8255 | -68.0323 | 114.0904 | 4.0362 | 93.1195 | -62.9127
-3.4644 | -125.2207 | -67.7272 | 113.9869 | 4.0187 | 93.1168 | -62.6103
-3.4644 | -125.1418 | -67.7272 | 114.0132 | 4.0164 | 93.1563 | -62.5709
-3.4657 | -125.2215 | -67.7272 | 113.9867 | 4.0172 | 93.1164 | -62.6108
-3.4657 | -125.2741 | -68.0933 | 114.3352 | 4.0187 | 93.4562 | -62.6371
-3.4669 | -125.4327 | -68.1543 | 114.3434 | 4.0219 | 93.4379 | -62.7163
-3.4682 | -125.4861 | -68.1543 | 114.3256 | 4.022 | 93.4112 | -62.743
-3.4682 | -125.5913 | -67.9712 | 114.1074 | 4.025 | 93.1755 | -62.7956
-3.4694 | -125.6447 | -68.3373 | 114.4557 | 4.0251 | 93.5149 | -62.8223
-3.4706 | -125.6718 | -68.5203 | 114.6297 | 4.0245 | 93.6844 | -62.8359
-3.4706 | -125.7244 | -68.3373 | 114.4291 | 4.026 | 93.4751 | -62.8622
-3.4719 | -125.8304 | -68.5813 | 114.6378 | 4.0276 | 93.6661 | -62.9152
-3.4731 | -125.8838 | -68.5203 | 114.559 | 4.0277 | 93.5784 | -62.9419
-3.4743 | -125.9372 | -68.7033 | 114.7242 | 4.0278 | 93.7347 | -62.9686
-3.4743 | -125.9372 | -68.9473 | 114.9682 | 4.0278 | 93.9787 | -62.9686
-3.4756 | -125.938 | -68.7643 | 114.7849 | 4.0264 | 93.7953 | -62.969
-3.4768 | -125.9914 | -68.8863 | 114.8891 | 4.0265 | 93.8906 | -62.9957
-3.4768 | -126.044 | -68.6423 | 114.6276 | 4.028 | 93.6203 | -63.022
-3.4781 | -126.0449 | -68.7643 | 114.7493 | 4.0266 | 93.7418 | -63.0224
-3.4793 | -126.0983 | -68.6423 | 114.6095 | 4.0267 | 93.5931 | -63.0491
-3.4806 | -126.0991 | -68.4593 | 114.4262 | 4.0253 | 93.4097 | -63.0496
-3.4806 | -126.0991 | -68.5203 | 114.4872 | 4.0253 | 93.4707 | -63.0496
-3.4818 | -126.0999 | -68.7033 | 114.67 | 4.0239 | 93.6533 | -63.05
-3.483 | -126.1007 | -68.7643 | 114.7307 | 4.0225 | 93.7139 | -63.0504
-3.483 | -126.1007 | -68.8253 | 114.7917 | 4.0225 | 93.7749 | -63.0504
-3.4843 | -126.1542 | -68.8253 | 114.7739 | 4.0226 | 93.7482 | -63.0771
-3.4855 | -126.155 | -68.3983 | 114.3466 | 4.0212 | 93.3208 | -63.0775
-3.4855 | -126.1813 | -68.3983 | 114.3378 | 4.0219 | 93.3076 | -63.0906
-3.4867 | -126.1821 | -68.5203 | 114.4596 | 4.0205 | 93.4292 | -63.091
-3.488 | -126.2355 | -68.7033 | 114.6248 | 4.0206 | 93.5855 | -63.1178
-3.488 | -126.2355 | -68.5813 | 114.5028 | 4.0206 | 93.4635 | -63.1178
-3.4892 | -126.2363 | -68.4593 | 114.3805 | 4.0192 | 93.3411 | -63.1182
-3.4905 | -126.2898 | -68.7033 | 114.6067 | 4.0193 | 93.5584 | -63.1449
-3.4917 | -126.2906 | -68.5203 | 114.4234 | 4.0179 | 93.375 | -63.1453
-3.4917 | -126.2906 | -68.5203 | 114.4234 | 4.0179 | 93.375 | -63.1453
-3.493 | -126.2914 | -68.4593 | 114.3621 | 4.0165 | 93.3135 | -63.1457
-3.4942 | -126.2923 | -68.3983 | 114.3008 | 4.0151 | 93.2521 | -63.1461
-3.4954 | -126.3457 | -68.5203 | 114.405 | 4.0152 | 93.3474 | -63.1728
-3.4954 | -126.3457 | -68.3983 | 114.283 | 4.0152 | 93.2254 | -63.1728
-3.4967 | -126.3991 | -68.6423 | 114.5092 | 4.0153 | 93.4427 | -63.1996
-3.4979 | -126.3999 | -68.5813 | 114.448 | 4.0139 | 93.3813 | -63.2
-3.4991 | -126.4007 | -68.5203 | 114.3867 | 4.0125 | 93.3199 | -63.2004
-3.4991 | -126.4007 | -68.5203 | 114.3867 | 4.0125 | 93.3199 | -63.2004
-3.5004 | -126.4542 | -68.3373 | 114.1859 | 4.0126 | 93.1102 | -63.2271
-3.5004 | -126.4542 | -68.5203 | 114.3689 | 4.0126 | 93.2932 | -63.2271
-3.5016 | -126.5076 | -68.7033 | 114.5341 | 4.0128 | 93.4495 | -63.2538
-3.5029 | -126.5085 | -68.6423 | 114.4728 | 4.0113 | 93.388 | -63.2542
-3.5029 | -126.5611 | -68.7643 | 114.5772 | 4.0128 | 93.4837 | -63.2805
-3.5041 | -126.5619 | -68.7643 | 114.577 | 4.0114 | 93.4833 | -63.281
-3.5054 | -126.5627 | -68.7033 | 114.5157 | 4.01 | 93.4219 | -63.2814
-3.5054 | -126.5627 | -68.8253 | 114.6377 | 4.01 | 93.5439 | -63.2814
-3.5066 | -126.5635 | -68.8253 | 114.6374 | 4.0086 | 93.5435 | -63.2818
-3.5078 | -126.5644 | -68.7643 | 114.5761 | 4.0072 | 93.4821 | -63.2822
-3.5078 | -126.5644 | -68.6423 | 114.4541 | 4.0072 | 93.3601 | -63.2822
-3.5091 | -126.5652 | -68.7643 | 114.5759 | 4.0059 | 93.4817 | -63.2826
-3.5103 | -126.6186 | -68.5203 | 114.3141 | 4.006 | 93.211 | -63.3093
-3.5103 | -126.6186 | -69.0083 | 114.8021 | 4.006 | 93.699 | -63.3093
-3.5115 | -126.6194 | -68.6423 | 114.4358 | 4.0046 | 93.3325 | -63.3097
-3.5128 | -126.6203 | -68.6423 | 114.4355 | 4.0032 | 93.3321 | -63.3101
-3.5128 | -126.6203 | -68.8253 | 114.6185 | 4.0032 | 93.5151 | -63.3101
-3.514 | -126.6474 | -68.8863 | 114.6705 | 4.0026 | 93.5626 | -63.3237
-3.5153 | -126.6483 | -68.9473 | 114.7312 | 4.0011 | 93.6231 | -63.3241
-3.5165 | -126.7017 | -68.7643 | 114.5304 | 4.0012 | 93.4134 | -63.3509
-3.5165 | -126.6491 | -68.7643 | 114.5479 | 3.9997 | 93.4397 | -63.3245
-3.5178 | -126.7025 | -68.6423 | 114.4081 | 3.9999 | 93.291 | -63.3513
-3.519 | -126.7034 | -68.7033 | 114.4688 | 3.9985 | 93.3516 | -63.3517
-3.519 | -126.7034 | -68.8863 | 114.6518 | 3.9985 | 93.5346 | -63.3517
-3.519 | -126.7034 | -68.9473 | 114.7128 | 3.9985 | 93.5956 | -63.3517
-3.5202 | -126.7568 | -68.5203 | 114.268 | 3.9986 | 93.1419 | -63.3784
-3.5215 | -126.7576 | -68.8863 | 114.6337 | 3.9972 | 93.5075 | -63.3788
-3.5227 | -126.7584 | -69.0083 | 114.7555 | 3.9958 | 93.629 | -63.3792
-3.5239 | -126.7593 | -68.8863 | 114.6332 | 3.9945 | 93.5066 | -63.3796
-3.5239 | -126.7066 | -68.8253 | 114.5897 | 3.993 | 93.4719 | -63.3533
-3.5252 | -126.7601 | -68.7643 | 114.5109 | 3.9931 | 93.3842 | -63.38
-3.5252 | -126.7601 | -68.9473 | 114.6939 | 3.9931 | 93.5672 | -63.38
-3.5264 | -126.8135 | -68.9473 | 114.6761 | 3.9932 | 93.5405 | -63.4068
-3.5277 | -126.8144 | -68.9473 | 114.6758 | 3.9918 | 93.5401 | -63.4072
-3.5277 | -126.9197 | -68.5813 | 114.2747 | 3.9947 | 93.1214 | -63.4598
-3.5289 | -126.9205 | -68.9473 | 114.6404 | 3.9934 | 93.487 | -63.4602
-3.5302 | -126.9739 | -68.9473 | 114.6226 | 3.9935 | 93.4603 | -63.487
-3.5314 | -126.9748 | -69.0693 | 114.7443 | 3.9921 | 93.5819 | -63.4874
-3.5314 | -127.0274 | -69.1913 | 114.8488 | 3.9936 | 93.6776 | -63.5137
-3.5326 | -127.0282 | -68.8863 | 114.5435 | 3.9922 | 93.3722 | -63.5141
-3.5339 | -127.029 | -68.7033 | 114.3603 | 3.9909 | 93.1887 | -63.5145
-3.5339 | -127.029 | -68.6423 | 114.2993 | 3.9909 | 93.1277 | -63.5145
-3.5351 | -127.0825 | -68.7643 | 114.4034 | 3.991 | 93.223 | -63.5412
-3.5351 | -127.0825 | -68.7643 | 114.4034 | 3.991 | 93.223 | -63.5412
-3.5363 | -127.0833 | -68.7643 | 114.4032 | 3.9896 | 93.2226 | -63.5417
-3.5376 | -127.0841 | -68.8863 | 114.5249 | 3.9883 | 93.3442 | -63.5421
-3.5376 | -127.0841 | -69.0083 | 114.6469 | 3.9883 | 93.4662 | -63.5421
-3.5388 | -127.085 | -69.0083 | 114.6466 | 3.9869 | 93.4658 | -63.5425
-3.5413 | -127.0867 | -68.8863 | 114.524 | 3.9841 | 93.3429 | -63.5433
-3.5426 | -127.1138 | -69.1913 | 114.82 | 3.9835 | 93.6344 | -63.5569
-3.5426 | -127.1138 | -69.0693 | 114.698 | 3.9835 | 93.5124 | -63.5569
-3.5438 | -127.1146 | -68.9473 | 114.5757 | 3.9821 | 93.3899 | -63.5573
-3.5438 | -127.1673 | -68.8863 | 114.4972 | 3.9836 | 93.3026 | -63.5836
-3.545 | -127.1155 | -68.8253 | 114.4534 | 3.9807 | 93.2675 | -63.5577
-3.5463 | -127.1689 | -69.0083 | 114.6186 | 3.9809 | 93.4238 | -63.5845
-3.5463 | -127.1689 | -69.0693 | 114.6796 | 3.9809 | 93.4848 | -63.5845
-3.5475 | -127.1698 | -69.1913 | 114.8013 | 3.9795 | 93.6064 | -63.5849
-3.5487 | -127.2232 | -68.8253 | 114.4175 | 3.9796 | 93.2137 | -63.6116
-3.55 | -127.224 | -68.7643 | 114.3563 | 3.9783 | 93.1522 | -63.612
-3.55 | -127.224 | -68.8253 | 114.4173 | 3.9783 | 93.2132 | -63.612
-3.5512 | -127.2775 | -69.0083 | 114.5824 | 3.9784 | 93.3695 | -63.6388
-3.5512 | -127.2775 | -68.9473 | 114.5214 | 3.9784 | 93.3085 | -63.6388
-3.5512 | -127.1722 | -68.6423 | 114.2515 | 3.9754 | 93.0561 | -63.5861
-3.5537 | -127.1213 | -69.1302 | 114.7564 | 3.9712 | 93.5695 | -63.5607
-3.5562 | -127.1756 | -68.9473 | 114.5554 | 3.9699 | 93.3595 | -63.5878
-3.5587 | -127.2825 | -68.7033 | 114.2758 | 3.9702 | 93.062 | -63.6413
-3.5611 | -127.3368 | -68.9473 | 114.5017 | 3.969 | 93.2788 | -63.6684
-3.5636 | -127.4438 | -69.0693 | 114.588 | 3.9692 | 93.3474 | -63.7219
-3.5661 | -127.4981 | -68.7033 | 114.2039 | 3.9679 | 92.9542 | -63.7491
-3.5698 | -127.5006 | -69.0083 | 114.5081 | 3.9639 | 93.258 | -63.7503
-3.5711 | -127.5015 | -69.1302 | 114.6297 | 3.9625 | 93.3794 | -63.7507
-3.5735 | -127.5031 | -69.2523 | 114.7512 | 3.9598 | 93.5007 | -63.7516
-3.576 | -127.5574 | -69.1913 | 114.6721 | 3.9586 | 93.4125 | -63.7787
-3.5785 | -127.6118 | -68.9473 | 114.41 | 3.9573 | 93.1414 | -63.8059
-3.581 | -127.6398 | -69.1302 | 114.5836 | 3.9554 | 93.3103 | -63.8199
-3.5835 | -127.6415 | -69.1913 | 114.6441 | 3.9527 | 93.3705 | -63.8207
-3.5859 | -127.6431 | -69.2523 | 114.7046 | 3.9501 | 93.4307 | -63.8216
-3.5884 | -127.6974 | -69.1913 | 114.6255 | 3.9488 | 93.3425 | -63.8487
-3.5909 | -127.6992 | -69.5573 | 114.9909 | 3.9461 | 93.7077 | -63.8496
-3.5934 | -127.8061 | -69.3133 | 114.7112 | 3.9464 | 93.4102 | -63.9031
-3.5959 | -127.8605 | -69.4352 | 114.815 | 3.9452 | 93.5049 | -63.9302
-3.5983 | -127.8621 | -69.6183 | 114.9976 | 3.9425 | 93.6872 | -63.9311
-3.6008 | -127.8638 | -69.7402 | 115.1189 | 3.9399 | 93.8083 | -63.9319
-3.6033 | -127.9709 | -69.6793 | 115.0223 | 3.9401 | 93.6938 | -63.9854
-3.607 | -127.9734 | -69.9233 | 115.2655 | 3.9361 | 93.9366 | -63.9867
-3.6083 | -128.0269 | -69.9233 | 115.2476 | 3.9362 | 93.9098 | -64.0134
-3.612 | -128.0294 | -70.1063 | 115.4298 | 3.9323 | 94.0916 | -64.0147
-3.6145 | -128.0311 | -70.2283 | 115.5512 | 3.9296 | 94.2127 | -64.0156
-3.617 | -128.0328 | -70.4113 | 115.7337 | 3.9269 | 94.3949 | -64.0164
-3.6194 | -128.1135 | -70.3503 | 115.6458 | 3.9265 | 94.2935 | -64.0567
-3.6219 | -128.1678 | -70.4113 | 115.6887 | 3.9253 | 94.3274 | -64.0839
-3.6244 | -128.2222 | -70.2283 | 115.4875 | 3.9241 | 94.1172 | -64.1111
-3.6268 | -128.2765 | -70.5333 | 115.7744 | 3.923 | 94.395 | -64.1383
-3.6294 | -128.2782 | -70.7163 | 115.9569 | 3.9203 | 94.5771 | -64.1391
-3.6318 | -128.2799 | -70.3503 | 115.5903 | 3.9177 | 94.2103 | -64.14
-3.6343 | -128.3343 | -70.5333 | 115.7552 | 3.9165 | 94.3661 | -64.1671
-3.6368 | -128.2833 | -70.5333 | 115.7722 | 3.9124 | 94.3916 | -64.1416
-3.6392 | -128.2323 | -69.8013 | 115.0572 | 3.9084 | 93.6851 | -64.1161
-3.6418 | -128.2867 | -70.2283 | 115.466 | 3.9072 | 94.0849 | -64.1433
-3.6442 | -128.3411 | -70.3503 | 115.5699 | 3.906 | 94.1797 | -64.1705
-3.6479 | -128.3963 | -70.7163 | 115.9175 | 3.9036 | 94.5181 | -64.1981
-3.6492 | -128.4498 | -70.9603 | 116.1437 | 3.9037 | 94.7354 | -64.2249
-3.6529 | -128.5051 | -71.0823 | 116.2472 | 3.9012 | 94.8297 | -64.2525
-3.6554 | -128.5067 | -71.1433 | 116.3077 | 3.8986 | 94.8899 | -64.2534
-3.6579 | -128.5611 | -70.7773 | 115.9236 | 3.8975 | 94.4967 | -64.2806
-3.6603 | -128.5628 | -71.0213 | 116.167 | 3.8949 | 94.7399 | -64.2814
-3.6628 | -128.5908 | -71.3873 | 116.5236 | 3.893 | 95.0918 | -64.2954
-3.6653 | -128.5926 | -71.3263 | 116.4621 | 3.8904 | 95.03 | -64.2963
-3.6678 | -128.5943 | -71.2653 | 116.4005 | 3.8878 | 94.9681 | -64.2971
-3.6703 | -128.6487 | -71.3263 | 116.4434 | 3.8867 | 95.0019 | -64.3243
-3.6752 | -128.7047 | -71.6923 | 116.7907 | 3.883 | 95.3399 | -64.3524
-3.6777 | -128.7065 | -71.6923 | 116.7901 | 3.8804 | 95.339 | -64.3532
-3.6802 | -128.7082 | -71.6313 | 116.7285 | 3.8778 | 95.2772 | -64.3541
-3.6827 | -128.8153 | -71.7533 | 116.8148 | 3.8781 | 95.3456 | -64.4076
-3.6851 | -128.8169 | -71.4483 | 116.5093 | 3.8756 | 95.0398 | -64.4085
-3.6876 | -128.9241 | -71.6313 | 116.6566 | 3.8759 | 95.1692 | -64.462
-3.6914 | -128.8739 | -71.7533 | 116.7953 | 3.8706 | 95.3163 | -64.437
-3.6938 | -128.9283 | -71.8753 | 116.8992 | 3.8695 | 95.4111 | -64.4642
-3.6963 | -128.93 | -72.0583 | 117.0816 | 3.8669 | 95.5932 | -64.465
-3.6988 | -128.9317 | -72.1193 | 117.142 | 3.8644 | 95.6534 | -64.4659
-3.7012 | -128.9861 | -72.1803 | 117.1849 | 3.8633 | 95.6872 | -64.4931
-3.7038 | -128.9879 | -72.3633 | 117.3673 | 3.8607 | 95.8693 | -64.4939
-3.7062 | -129.095 | -72.3633 | 117.3316 | 3.861 | 95.8158 | -64.5475
-3.7099 | -128.9921 | -72.4853 | 117.4879 | 3.8544 | 95.9892 | -64.4961
-3.7124 | -129.0993 | -72.7903 | 117.7572 | 3.8547 | 96.2406 | -64.5496
-3.7149 | -129.1274 | -72.6683 | 117.6258 | 3.8528 | 96.1046 | -64.5637
-3.7174 | -129.1818 | -72.5463 | 117.4857 | 3.8517 | 95.9554 | -64.5909
-3.7199 | -129.2889 | -72.6073 | 117.511 | 3.8521 | 95.9628 | -64.6445
-3.7223 | -129.3434 | -72.7903 | 117.6758 | 3.851 | 96.1186 | -64.6717
-3.7248 | -129.3451 | -72.7903 | 117.6752 | 3.8485 | 96.1177 | -64.6725
-3.7273 | -129.3995 | -72.6683 | 117.5351 | 3.8473 | 95.9685 | -64.6998
-3.7298 | -129.454 | -73.0953 | 117.9439 | 3.8462 | 96.3683 | -64.727
-3.7323 | -129.4557 | -73.0953 | 117.9434 | 3.8437 | 96.3674 | -64.7278
-3.7347 | -129.5101 | -73.0344 | 117.8643 | 3.8427 | 96.2793 | -64.7551
-3.7372 | -129.5118 | -73.1564 | 117.9858 | 3.8402 | 96.4005 | -64.7559
-3.7397 | -129.4609 | -72.5463 | 117.3926 | 3.8362 | 95.8158 | -64.7304
-3.7422 | -129.5153 | -73.0344 | 117.8626 | 3.8351 | 96.2767 | -64.7576
-3.7447 | -129.5697 | -72.9123 | 117.7224 | 3.8341 | 96.1274 | -64.7849
-3.7471 | -129.5978 | -72.9733 | 117.774 | 3.8323 | 96.1744 | -64.7989
-3.7496 | -129.6523 | -73.2173 | 117.9998 | 3.8312 | 96.3911 | -64.8261
-3.7521 | -129.7068 | -73.3394 | 118.1038 | 3.8301 | 96.486 | -64.8534
-3.7546 | -129.6557 | -73.5223 | 118.3037 | 3.8262 | 96.6944 | -64.8279
-3.7571 | -129.7102 | -73.5834 | 118.3466 | 3.8251 | 96.7283 | -64.8551
-3.7608 | -129.7655 | -73.5223 | 118.2671 | 3.8229 | 96.6395 | -64.8827
-3.762 | -129.7664 | -73.7053 | 118.4498 | 3.8216 | 96.8221 | -64.8832
-3.7645 | -129.8209 | -73.1564 | 117.8827 | 3.8205 | 96.2459 | -64.9104
-3.767 | -129.8753 | -73.4614 | 118.1696 | 3.8194 | 96.5237 | -64.9377
-3.7707 | -129.8252 | -73.2784 | 118.0033 | 3.8144 | 96.3658 | -64.9126
-3.7719 | -129.8788 | -73.7053 | 118.4123 | 3.8145 | 96.7659 | -64.9394
-3.7756 | -129.9868 | -73.6443 | 118.3153 | 3.8137 | 96.6508 | -64.9934
-3.7782 | -130.0414 | -73.2784 | 117.9312 | 3.8125 | 96.2577 | -65.0207
-3.7806 | -130.0431 | -73.5223 | 118.1746 | 3.8101 | 96.5007 | -65.0215
-3.7819 | -130.0703 | -73.7664 | 118.4096 | 3.8096 | 96.7312 | -65.0352
-3.7856 | -130.0729 | -73.9493 | 118.5916 | 3.8059 | 96.9128 | -65.0364
-3.788 | -130.1801 | -74.2543 | 118.8609 | 3.8063 | 97.1642 | -65.0901
-3.7906 | -130.1819 | -73.7664 | 118.3724 | 3.8038 | 96.6754 | -65.0909
-3.7918 | -130.1828 | -73.5834 | 118.1891 | 3.8026 | 96.492 | -65.0914
-3.7955 | -130.2909 | -74.0103 | 118.58 | 3.8017 | 96.8648 | -65.1454
-3.798 | -130.3453 | -74.0103 | 118.5618 | 3.8007 | 96.8376 | -65.1727
-3.8004 | -130.2943 | -74.0714 | 118.6399 | 3.7969 | 96.9242 | -65.1472
-3.8042 | -130.297 | -73.9493 | 118.5169 | 3.7932 | 96.8008 | -65.1485
-3.8067 | -130.3514 | -74.0714 | 118.6209 | 3.7921 | 96.8956 | -65.1757
-3.8091 | -130.4059 | -74.0714 | 118.6027 | 3.7911 | 96.8684 | -65.203
-3.8116 | -130.5132 | -74.0714 | 118.567 | 3.7915 | 96.8148 | -65.2566
-3.8141 | -130.515 | -74.1934 | 118.6884 | 3.789 | 96.9359 | -65.2575
-3.8166 | -130.5167 | -73.9493 | 118.4437 | 3.7866 | 96.6909 | -65.2584
-3.8178 | -130.5176 | -74.2543 | 118.7484 | 3.7854 | 96.9955 | -65.2588
-3.8215 | -130.573 | -74.5593 | 119.0349 | 3.7832 | 97.2728 | -65.2865
-3.8228 | -130.5738 | -74.4984 | 118.9738 | 3.782 | 97.2115 | -65.2869
-3.8265 | -130.5764 | -74.1934 | 118.6679 | 3.7784 | 96.9052 | -65.2882
-3.829 | -130.6046 | -74.1934 | 118.6585 | 3.7766 | 96.8911 | -65.3023
-3.8302 | -130.6055 | -74.3763 | 118.8411 | 3.7754 | 97.0735 | -65.3027
-3.8327 | -130.66 | -74.2543 | 118.7009 | 3.7744 | 96.9243 | -65.33
-3.8364 | -130.7154 | -73.9493 | 118.3775 | 3.7722 | 96.5916 | -65.3577
-3.8389 | -130.7171 | -74.2543 | 118.6819 | 3.7698 | 96.8957 | -65.3586
-3.8414 | -130.7189 | -74.1934 | 118.6204 | 3.7674 | 96.8339 | -65.3594
-3.8439 | -130.7734 | -74.1934 | 118.6022 | 3.7664 | 96.8067 | -65.3867
-3.8451 | -130.7743 | -74.1934 | 118.6019 | 3.7652 | 96.8062 | -65.3871
-3.8488 | -130.8297 | -74.0714 | 118.4615 | 3.7631 | 96.6565 | -65.4148
-3.85 | -130.8305 | -74.1323 | 118.5221 | 3.7619 | 96.717 | -65.4153
-3.8526 | -130.8851 | -73.8884 | 118.26 | 3.7608 | 96.4458 | -65.4425
-3.8563 | -130.8877 | -74.2543 | 118.625 | 3.7573 | 96.8104 | -65.4439
-3.8575 | -130.8358 | -74.1323 | 118.5203 | 3.7547 | 96.7144 | -65.4179
-3.8612 | -130.8912 | -74.1934 | 118.563 | 3.7526 | 96.7478 | -65.4456
-3.8624 | -130.9449 | -74.5593 | 118.911 | 3.7528 | 97.0868 | -65.4724
-3.865 | -130.9994 | -74.5593 | 118.8928 | 3.7517 | 97.0595 | -65.4997
-3.8674 | -131.0012 | -74.3763 | 118.7092 | 3.7494 | 96.8757 | -65.5006
-3.8699 | -131.0557 | -74.3153 | 118.63 | 3.7484 | 96.7874 | -65.5279
-3.8736 | -131.0583 | -74.4373 | 118.7512 | 3.7449 | 96.9081 | -65.5292
-3.8748 | -131.0592 | -74.4373 | 118.7509 | 3.7437 | 96.9077 | -65.5296
-3.8774 | -131.061 | -74.6813 | 118.9943 | 3.7413 | 97.1508 | -65.5305
-3.8798 | -131.0891 | -74.6813 | 118.9849 | 3.7396 | 97.1367 | -65.5446
-3.8823 | -131.0909 | -74.8643 | 119.1673 | 3.7373 | 97.3188 | -65.5454
-3.8848 | -131.1454 | -74.4984 | 118.7832 | 3.7363 | 96.9256 | -65.5727
-3.8872 | -131.2528 | -74.9863 | 119.2353 | 3.7367 | 97.3599 | -65.6264
-3.8898 | -131.2546 | -74.8643 | 119.1127 | 3.7343 | 97.237 | -65.6273
-3.8922 | -131.3091 | -75.1083 | 119.3385 | 3.7334 | 97.4537 | -65.6546
-3.8947 | -131.3109 | -75.2303 | 119.46 | 3.7311 | 97.5748 | -65.6554
-3.8972 | -131.3655 | -75.1083 | 119.3198 | 3.7301 | 97.4255 | -65.6827
-3.8996 | -131.42 | -75.5354 | 119.7287 | 3.7291 | 97.8254 | -65.71
-3.9034 | -131.4227 | -75.3523 | 119.5447 | 3.7256 | 97.6409 | -65.7113
-3.9046 | -131.4764 | -75.6574 | 119.8319 | 3.7258 | 97.9192 | -65.7382
-3.9071 | -131.531 | -75.5964 | 119.7527 | 3.7249 | 97.8309 | -65.7655
-3.9096 | -131.5327 | -75.9624 | 120.1181 | 3.7226 | 98.196 | -65.7664
-3.9133 | -131.5353 | -75.7184 | 119.8733 | 3.7191 | 97.9507 | -65.7677
-3.9146 | -131.5891 | -75.8404 | 119.9773 | 3.7192 | 98.0458 | -65.7945
-3.917 | -131.6173 | -76.0844 | 120.2119 | 3.7176 | 98.2757 | -65.8086
-3.9195 | -131.6718 | -75.9014 | 120.0108 | 3.7167 | 98.0654 | -65.8359
-3.9232 | -131.6745 | -76.2064 | 120.3149 | 3.7132 | 98.3691 | -65.8372
-3.9257 | -131.7291 | -75.9624 | 120.0527 | 3.7123 | 98.0978 | -65.8645
-3.9282 | -131.7837 | -76.0844 | 120.1565 | 3.7113 | 98.1925 | -65.8918
-3.9307 | -131.7326 | -75.9624 | 120.0515 | 3.7077 | 98.0961 | -65.8663
-3.9331 | -131.7872 | -76.1454 | 120.2163 | 3.7067 | 98.2518 | -65.8936
-3.9368 | -131.8427 | -76.3284 | 120.3808 | 3.7046 | 98.407 | -65.9213
-3.9394 | -131.8445 | -76.2064 | 120.2582 | 3.7023 | 98.2841 | -65.9222
-3.9418 | -131.8463 | -76.5724 | 120.6236 | 3.7 | 98.6492 | -65.9231
-3.9443 | -131.9008 | -76.3893 | 120.4223 | 3.6991 | 98.4388 | -65.9504
-3.9468 | -131.9026 | -76.0844 | 120.1168 | 3.6968 | 98.1331 | -65.9513
-3.9492 | -131.9044 | -76.0844 | 120.1162 | 3.6946 | 98.1322 | -65.9522
-3.9518 | -131.959 | -76.4504 | 120.464 | 3.6936 | 98.4709 | -65.9795
-3.9542 | -131.9608 | -76.3893 | 120.4023 | 3.6913 | 98.4089 | -65.9804
-3.9567 | -132.0154 | -76.8774 | 120.8722 | 3.6904 | 98.8697 | -66.0077
-3.9592 | -132.07 | -76.5724 | 120.549 | 3.6895 | 98.5374 | -66.035
-3.9629 | -132.0727 | -76.6943 | 120.67 | 3.6861 | 98.6579 | -66.0363
-3.9642 | -132.0736 | -76.4504 | 120.4258 | 3.6849 | 98.4136 | -66.0368
-3.9666 | -132.0754 | -76.5114 | 120.4862 | 3.6827 | 98.4737 | -66.0377
-3.9691 | -132.0771 | -76.6334 | 120.6077 | 3.6804 | 98.5948 | -66.0386
-3.9728 | -132.159 | -76.5724 | 120.5194 | 3.6791 | 98.4928 | -66.0795
-3.9753 | -132.1608 | -76.8163 | 120.7627 | 3.6768 | 98.7359 | -66.0804
-3.9778 | -132.2155 | -76.8163 | 120.7444 | 3.6759 | 98.7085 | -66.1077
-3.9803 | -132.2701 | -76.9384 | 120.8483 | 3.675 | 98.8033 | -66.1351
-3.9827 | -132.2719 | -77.0604 | 120.9697 | 3.6727 | 98.9244 | -66.1359
-3.9852 | -132.2736 | -76.8163 | 120.7251 | 3.6705 | 98.6794 | -66.1368
-3.9877 | -132.3811 | -77.3044 | 121.1773 | 3.6709 | 99.1138 | -66.1906
-3.9902 | -132.4358 | -76.6334 | 120.4881 | 3.67 | 98.4155 | -66.2179
-3.9927 | -132.4376 | -77.3654 | 121.2195 | 3.6677 | 99.1466 | -66.2188
-3.9951 | -132.4922 | -77.3654 | 121.2013 | 3.6668 | 99.1193 | -66.2461
-3.9976 | -132.4411 | -77.5483 | 121.4012 | 3.6633 | 99.3277 | -66.2206
-4.0001 | -132.4958 | -77.7313 | 121.566 | 3.6624 | 99.4834 | -66.2479
-4.0026 | -132.4976 | -77.6703 | 121.5044 | 3.6601 | 99.4215 | -66.2488
-4.0051 | -132.4994 | -77.3044 | 121.1379 | 3.6579 | 99.0547 | -66.2497
-4.0075 | -132.554 | -77.6094 | 121.4247 | 3.657 | 99.3324 | -66.277
-4.01 | -132.5558 | -77.6094 | 121.4241 | 3.6548 | 99.3315 | -66.2779
-4.0125 | -132.5576 | -77.7313 | 121.5454 | 3.6526 | 99.4525 | -66.2788
-4.015 | -132.5858 | -78.0974 | 121.9021 | 3.651 | 99.8044 | -66.2929
-4.0187 | -132.5885 | -77.6703 | 121.4741 | 3.6477 | 99.376 | -66.2942
-4.0212 | -132.6431 | -78.1584 | 121.944 | 3.6469 | 99.8368 | -66.3216
-4.0236 | -132.6449 | -77.6703 | 121.4553 | 3.6447 | 99.3478 | -66.3225
-4.0262 | -132.6468 | -77.6703 | 121.4547 | 3.6424 | 99.3469 | -66.3234
-4.0286 | -132.7014 | -78.0364 | 121.8026 | 3.6415 | 99.6857 | -66.3507
-4.0311 | -132.7032 | -77.8533 | 121.6189 | 3.6394 | 99.5017 | -66.3516
-4.0336 | -132.7579 | -77.5483 | 121.2956 | 3.6385 | 99.1693 | -66.3789
-4.036 | -132.7068 | -77.8533 | 121.6177 | 3.635 | 99.4999 | -66.3534
-4.0385 | -132.7614 | -77.6094 | 121.3556 | 3.6341 | 99.2287 | -66.3807
-4.041 | -132.7632 | -77.7313 | 121.4768 | 3.6319 | 99.3496 | -66.3816
-4.0435 | -132.8179 | -77.7924 | 121.5197 | 3.631 | 99.3834 | -66.409
-4.046 | -132.8197 | -77.9144 | 121.6411 | 3.6289 | 99.5045 | -66.4098
-4.0484 | -132.8215 | -77.7924 | 121.5185 | 3.6267 | 99.3816 | -66.4107
-4.051 | -132.9291 | -77.6703 | 121.3606 | 3.6271 | 99.2057 | -66.4645
-4.0534 | -132.9309 | -78.2194 | 121.9091 | 3.6249 | 99.7539 | -66.4654
-4.0559 | -132.9856 | -78.3414 | 122.0128 | 3.6241 | 99.8486 | -66.4928
-4.0584 | -132.9344 | -78.2194 | 121.9079 | 3.6206 | 99.7521 | -66.4672
-4.0608 | -132.9891 | -77.9144 | 121.5847 | 3.6198 | 99.4198 | -66.4946
-4.0634 | -133.0439 | -78.0364 | 121.6884 | 3.6188 | 99.5144 | -66.5219
-4.0658 | -133.0456 | -78.0364 | 121.6878 | 3.6167 | 99.5135 | -66.5228
-4.0683 | -133.1268 | -78.3414 | 121.9658 | 3.6165 | 99.778 | -66.5634
-4.0708 | -133.1815 | -78.4634 | 122.0695 | 3.6156 | 99.8726 | -66.5907
-4.0732 | -133.1833 | -78.2804 | 121.8859 | 3.6135 | 99.6887 | -66.5916
-4.0757 | -133.185 | -78.7684 | 122.3733 | 3.6114 | 100.1758 | -66.5925
-4.0782 | -133.2398 | -78.5854 | 122.1721 | 3.6105 | 99.9655 | -66.6199
-4.0807 | -133.2416 | -78.8294 | 122.4155 | 3.6083 | 100.2086 | -66.6208
-4.0832 | -133.2963 | -78.8904 | 122.4583 | 3.6075 | 100.2422 | -66.6481
-4.0856 | -133.351 | -78.8294 | 122.379 | 3.6066 | 100.1539 | -66.6755
-4.0881 | -133.3528 | -78.7684 | 122.3174 | 3.6045 | 100.092 | -66.6764
-4.0906 | -133.4075 | -78.5244 | 122.0552 | 3.6036 | 99.8206 | -66.7038
-4.0931 | -133.5151 | -78.6464 | 122.1413 | 3.6041 | 99.8888 | -66.7576
-4.0943 | -133.516 | -78.8904 | 122.385 | 3.603 | 100.1323 | -66.758
-4.098 | -133.5187 | -79.0124 | 122.5061 | 3.5998 | 100.253 | -66.7594
-4.1005 | -133.5735 | -78.8904 | 122.3659 | 3.599 | 100.1036 | -66.7867
-4.103 | -133.5753 | -79.0124 | 122.4873 | 3.5968 | 100.2247 | -66.7877
-4.1055 | -133.6036 | -79.1954 | 122.6608 | 3.5953 | 100.3936 | -66.8018
-4.108 | -133.6583 | -79.1344 | 122.5816 | 3.5945 | 100.3052 | -66.8291
-4.1104 | -133.713 | -79.1954 | 122.6244 | 3.5937 | 100.3389 | -66.8565
-4.1129 | -133.7148 | -79.1954 | 122.6238 | 3.5916 | 100.338 | -66.8574
-4.1142 | -133.7158 | -79.0124 | 122.4404 | 3.5905 | 100.1545 | -66.8579
-4.1179 | -133.7185 | -79.1344 | 122.5615 | 3.5873 | 100.2751 | -66.8592
-4.1191 | -133.7194 | -79.0124 | 122.4392 | 3.5862 | 100.1527 | -66.8597
-4.1228 | -133.775 | -79.1954 | 122.6037 | 3.5844 | 100.3079 | -66.8875
-4.1253 | -133.8297 | -79.1344 | 122.5245 | 3.5836 | 100.2195 | -66.9149
-4.1278 | -133.7787 | -79.1954 | 122.6025 | 3.5801 | 100.306 | -66.8893
-4.1291 | -133.8325 | -78.9514 | 122.3405 | 3.5804 | 100.0351 | -66.9162
-4.1315 | -133.8343 | -79.6224 | 123.0109 | 3.5783 | 100.7052 | -66.9171
-4.134 | -133.8361 | -79.1344 | 122.5223 | 3.5762 | 100.2163 | -66.918
-4.1365 | -133.8908 | -79.0734 | 122.4431 | 3.5754 | 100.1279 | -66.9454
-4.139 | -133.8398 | -78.7074 | 122.0941 | 3.5719 | 99.7875 | -66.9199
-4.1415 | -133.8945 | -78.9514 | 122.3199 | 3.5711 | 100.0041 | -66.9472
-4.1439 | -133.8963 | -79.0124 | 122.3803 | 3.5691 | 100.0642 | -66.9482
-4.1464 | -133.951 | -79.0734 | 122.423 | 3.5683 | 100.0978 | -66.9755
-4.1489 | -133.9529 | -79.3174 | 122.6664 | 3.5662 | 100.3409 | -66.9764
-4.1514 | -134.0606 | -78.5854 | 121.8985 | 3.5666 | 99.5551 | -67.0303
-4.1539 | -134.0624 | -78.7074 | 122.0199 | 3.5645 | 99.6762 | -67.0312
-4.1563 | -134.0907 | -78.6464 | 121.9495 | 3.5631 | 99.601 | -67.0453
-4.16 | -134.1463 | -78.6464 | 121.9309 | 3.5613 | 99.5732 | -67.0732
-4.1613 | -134.0943 | -78.5854 | 121.8873 | 3.5589 | 99.5382 | -67.0472
-4.1651 | -134.0971 | -78.5854 | 121.8863 | 3.5558 | 99.5368 | -67.0485
-4.1675 | -134.0989 | -78.8294 | 122.1297 | 3.5537 | 99.7799 | -67.0494
-4.17 | -134.1536 | -78.5854 | 121.8675 | 3.5529 | 99.5085 | -67.0768
-4.1724 | -134.2084 | -78.8294 | 122.0932 | 3.5522 | 99.7252 | -67.1042
-4.1749 | -134.2632 | -78.9514 | 122.197 | 3.5514 | 99.8198 | -67.1316
-4.1775 | -134.2121 | -79.0734 | 122.336 | 3.548 | 99.9673 | -67.106
-4.1799 | -134.2139 | -79.1344 | 122.3964 | 3.5459 | 100.0274 | -67.107
-4.1824 | -134.2157 | -79.1954 | 122.4568 | 3.5439 | 100.0875 | -67.1079
-4.1848 | -134.2175 | -78.9514 | 122.2122 | 3.5419 | 99.8426 | -67.1088
-4.1873 | -134.2193 | -79.1344 | 122.3946 | 3.5398 | 100.0247 | -67.1097
-4.1899 | -134.2742 | -79.2564 | 122.4983 | 3.539 | 100.1193 | -67.1371
-4.1923 | -134.3289 | -78.9514 | 122.1751 | 3.5382 | 99.7869 | -67.1645
-4.1948 | -134.2778 | -79.4394 | 122.6801 | 3.5349 | 100.3005 | -67.1389
-4.1972 | -134.3326 | -79.2564 | 122.4788 | 3.5341 | 100.0901 | -67.1663
-4.201 | -134.3883 | -79.6224 | 122.8263 | 3.5323 | 100.4282 | -67.1942
-4.2047 | -134.391 | -79.6834 | 122.8864 | 3.5292 | 100.4878 | -67.1955
-4.2072 | -134.4458 | -79.8054 | 122.9901 | 3.5285 | 100.5825 | -67.2229
-4.2084 | -134.4467 | -79.7444 | 122.9288 | 3.5275 | 100.521 | -67.2234
-4.2121 | -134.5024 | -79.8054 | 122.9712 | 3.5257 | 100.5541 | -67.2512
-4.2147 | -134.5043 | -79.7444 | 122.9096 | 3.5236 | 100.4922 | -67.2522
-4.2171 | -134.5061 | -79.8054 | 122.97 | 3.5216 | 100.5523 | -67.2531
-4.2196 | -134.5079 | -79.9884 | 123.1524 | 3.5196 | 100.7344 | -67.254
-4.222 | -134.6157 | -80.0494 | 123.1775 | 3.5201 | 100.7415 | -67.3079
-4.2245 | -134.5116 | -79.9884 | 123.1512 | 3.5156 | 100.7326 | -67.2558
-4.2271 | -134.5135 | -80.1714 | 123.3335 | 3.5135 | 100.9146 | -67.2567
-4.2295 | -134.4623 | -80.0494 | 123.2286 | 3.5102 | 100.8182 | -67.2311
-4.232 | -134.4111 | -80.3544 | 123.5507 | 3.507 | 101.1488 | -67.2056
-4.2344 | -134.6249 | -80.5375 | 123.6625 | 3.51 | 101.225 | -67.3124
-4.2369 | -134.6532 | -80.2324 | 123.348 | 3.5086 | 100.9058 | -67.3266
-4.2395 | -134.6551 | -80.7205 | 123.8354 | 3.5066 | 101.3929 | -67.3275
-4.2419 | -134.6569 | -80.7814 | 123.8957 | 3.5046 | 101.4529 | -67.3284
-4.2444 | -134.6587 | -80.9644 | 124.0781 | 3.5026 | 101.635 | -67.3294
-4.2468 | -134.6605 | -80.9034 | 124.0165 | 3.5006 | 101.5731 | -67.3303
-4.2493 | -134.7153 | -80.7814 | 123.8762 | 3.4998 | 101.4237 | -67.3577
-4.2519 | -134.7172 | -80.9034 | 123.9976 | 3.4978 | 101.5448 | -67.3586
-4.2543 | -134.772 | -80.7814 | 123.8574 | 3.497 | 101.3953 | -67.386
-4.2568 | -134.7739 | -81.1475 | 124.2228 | 3.4951 | 101.7605 | -67.3869
-4.2592 | -134.7757 | -81.2084 | 124.2831 | 3.4931 | 101.8205 | -67.3878
-4.263 | -134.8315 | -81.2084 | 124.2645 | 3.4913 | 101.7926 | -67.4157
-4.2655 | -134.9393 | -81.1475 | 124.1677 | 3.4918 | 101.6778 | -67.4696
-4.2667 | -134.9932 | -81.2694 | 124.2716 | 3.4921 | 101.7728 | -67.4966
-4.2692 | -135.048 | -81.2694 | 124.2534 | 3.4913 | 101.7453 | -67.524
-4.2729 | -134.9978 | -81.1475 | 124.1482 | 3.4871 | 101.6486 | -67.4989
-4.2741 | -135.0517 | -81.4525 | 124.4352 | 3.4874 | 101.9266 | -67.5259
-4.2767 | -135.0006 | -81.5744 | 124.5742 | 3.4841 | 102.0741 | -67.5003
-4.2803 | -135.0033 | -81.1475 | 124.1464 | 3.4812 | 101.6458 | -67.5017
-4.2828 | -135.0582 | -81.3914 | 124.372 | 3.4805 | 101.8623 | -67.5291
-4.284 | -135.1121 | -81.5744 | 124.537 | 3.4807 | 102.0183 | -67.556
-4.2877 | -135.1148 | -81.5744 | 124.5361 | 3.4778 | 102.0169 | -67.5574
-4.2903 | -135.1432 | -81.5744 | 124.5266 | 3.4764 | 102.0028 | -67.5716
-4.2927 | -135.1981 | -82.1234 | 125.0573 | 3.4757 | 102.5243 | -67.599
-4.294 | -135.252 | -81.6964 | 124.6124 | 3.4759 | 102.0704 | -67.626
-4.2977 | -135.3078 | -81.6354 | 124.5328 | 3.4742 | 101.9815 | -67.6539
-4.3001 | -135.2566 | -81.8794 | 124.7938 | 3.471 | 102.2511 | -67.6283
-4.3027 | -135.3115 | -82.3064 | 125.2025 | 3.4703 | 102.6506 | -67.6557
-4.3051 | -135.3133 | -81.8184 | 124.7139 | 3.4683 | 102.1617 | -67.6567
-4.3076 | -135.3152 | -82.2454 | 125.1403 | 3.4664 | 102.5878 | -67.6576
-4.3101 | -135.264 | -81.8794 | 124.7914 | 3.4632 | 102.2474 | -67.632
-4.3125 | -135.3188 | -82.0014 | 124.8951 | 3.4625 | 102.3419 | -67.6594
-4.3151 | -135.3207 | -82.0014 | 124.8945 | 3.4605 | 102.341 | -67.6604
-4.3175 | -135.3226 | -82.2454 | 125.1378 | 3.4586 | 102.5841 | -67.6613
-4.32 | -135.3244 | -82.4284 | 125.3202 | 3.4567 | 102.7662 | -67.6622
-4.3225 | -135.3793 | -82.5504 | 125.4239 | 3.4559 | 102.8607 | -67.6896
-4.3249 | -135.4341 | -82.6114 | 125.4667 | 3.4552 | 102.8943 | -67.7171
-4.3275 | -135.4891 | -82.1844 | 125.0213 | 3.4545 | 102.4398 | -67.7445
-4.3299 | -135.4909 | -82.6114 | 125.4477 | 3.4526 | 102.8659 | -67.7455
-4.3336 | -135.4406 | -82.7334 | 125.5865 | 3.4485 | 103.013 | -67.7203
-4.3361 | -135.4425 | -82.4284 | 125.2809 | 3.4465 | 102.7071 | -67.7212
-4.3387 | -135.4974 | -82.7944 | 125.6286 | 3.4458 | 103.0457 | -67.7487
-4.3411 | -135.5523 | -82.7334 | 125.5493 | 3.4451 | 102.9572 | -67.7761
-4.3436 | -135.5541 | -82.7944 | 125.6097 | 3.4432 | 103.0173 | -67.7771
-4.346 | -135.609 | -82.8554 | 125.6524 | 3.4425 | 103.0509 | -67.8045
-4.3485 | -135.5578 | -82.5504 | 125.3644 | 3.4394 | 102.7715 | -67.7789
-4.3511 | -135.6127 | -82.8554 | 125.6511 | 3.4386 | 103.049 | -67.8064
-4.3547 | -135.642 | -82.8554 | 125.6414 | 3.4364 | 103.0344 | -67.821
-4.3572 | -135.803 | -82.9164 | 125.6487 | 3.4381 | 103.0149 | -67.9015
-4.3597 | -135.8048 | -82.9774 | 125.7091 | 3.4362 | 103.0749 | -67.9024
-4.3609 | -135.8588 | -83.0995 | 125.8132 | 3.4365 | 103.1701 | -67.9294
-4.3647 | -135.8086 | -82.8554 | 125.5858 | 3.4324 | 102.9511 | -67.9043
-4.3671 | -135.8635 | -82.9164 | 125.6285 | 3.4317 | 102.9846 | -67.9317
-4.3696 | -135.8653 | -82.7944 | 125.5059 | 3.4298 | 102.8617 | -67.9327
-4.3721 | -135.8672 | -82.8554 | 125.5663 | 3.4279 | 102.9218 | -67.9336
-4.3745 | -135.869 | -82.9774 | 125.6877 | 3.426 | 103.0428 | -67.9345
-4.3771 | -135.8709 | -83.0995 | 125.8091 | 3.4241 | 103.164 | -67.9355
-4.3795 | -135.9258 | -82.7944 | 125.4857 | 3.4234 | 102.8314 | -67.9629
-4.382 | -135.9808 | -83.0995 | 125.7725 | 3.4227 | 103.1091 | -67.9904
-4.3845 | -135.9826 | -83.1605 | 125.8329 | 3.4208 | 103.1692 | -67.9913
-4.3869 | -135.9845 | -83.2215 | 125.8933 | 3.419 | 103.2292 | -67.9922
-4.3895 | -135.9864 | -83.2215 | 125.8927 | 3.417 | 103.2283 | -67.9932
-4.3919 | -135.9882 | -83.0995 | 125.7701 | 3.4152 | 103.1054 | -67.9941
-4.3932 | -135.9891 | -83.5875 | 126.2578 | 3.4142 | 103.5929 | -67.9946
-4.3956 | -136.0441 | -83.5875 | 126.2394 | 3.4135 | 103.5654 | -68.022
-4.3981 | -136.0459 | -83.6484 | 126.2997 | 3.4117 | 103.6254 | -68.023
-4.4007 | -136.0478 | -83.5265 | 126.1772 | 3.4098 | 103.5026 | -68.0239
-4.4031 | -136.0497 | -83.8315 | 126.4816 | 3.4079 | 103.8066 | -68.0248
-4.4056 | -136.1046 | -83.2215 | 125.8533 | 3.4072 | 103.1692 | -68.0523
-4.408 | -136.0534 | -83.6484 | 126.2972 | 3.4042 | 103.6217 | -68.0267
-4.4093 | -136.1074 | -83.4655 | 126.0963 | 3.4044 | 103.4118 | -68.0537
-4.4117 | -136.1623 | -83.3434 | 125.9559 | 3.4038 | 103.2622 | -68.0811
-4.4143 | -136.1642 | -83.6484 | 126.2603 | 3.4019 | 103.5663 | -68.0821
-4.4168 | -136.1926 | -83.2215 | 125.8239 | 3.4006 | 103.1252 | -68.0963
-4.4192 | -136.1945 | -83.7095 | 126.3113 | 3.3987 | 103.6122 | -68.0972
-4.4217 | -136.1963 | -83.5265 | 126.1277 | 3.3969 | 103.4283 | -68.0982
-4.4241 | -136.1982 | -83.4045 | 126.0051 | 3.395 | 103.3054 | -68.0991
-4.4267 | -136.2532 | -83.4045 | 125.9867 | 3.3943 | 103.2779 | -68.1266
-4.4292 | -136.255 | -83.3434 | 125.925 | 3.3925 | 103.2159 | -68.1275
-4.4316 | -136.31 | -83.4655 | 126.0288 | 3.3918 | 103.3105 | -68.155
-4.4341 | -136.3118 | -83.7704 | 126.3331 | 3.39 | 103.6145 | -68.1559
-4.4353 | -136.2597 | -83.5265 | 126.1066 | 3.3879 | 103.3966 | -68.1298
-4.4379 | -136.2616 | -83.4045 | 125.9839 | 3.386 | 103.2737 | -68.1308
-4.4403 | -136.3165 | -83.7704 | 126.3315 | 3.3853 | 103.6121 | -68.1583
-4.4428 | -136.3715 | -83.8925 | 126.4353 | 3.3847 | 103.7067 | -68.1857
-4.4465 | -136.4273 | -83.7704 | 126.2946 | 3.3831 | 103.5567 | -68.2137
-4.4477 | -136.4814 | -83.5875 | 126.0937 | 3.3834 | 103.3468 | -68.2407
-4.4515 | -136.4842 | -83.8315 | 126.3367 | 3.3806 | 103.5894 | -68.2421
-4.4527 | -136.4851 | -83.8925 | 126.3974 | 3.3797 | 103.6499 | -68.2426
-4.4564 | -136.4879 | -83.9534 | 126.4574 | 3.377 | 103.7094 | -68.244
-4.4589 | -136.4898 | -83.8925 | 126.3959 | 3.3751 | 103.6476 | -68.2449
-4.4613 | -136.4917 | -83.8315 | 126.3342 | 3.3733 | 103.5856 | -68.2458
-4.4651 | -136.4945 | -83.7095 | 126.2113 | 3.3705 | 103.4622 | -68.2473
-4.4676 | -136.4964 | -83.7704 | 126.2716 | 3.3687 | 103.5222 | -68.2482
-4.47 | -136.4982 | -84.0145 | 126.5151 | 3.3669 | 103.7654 | -68.2491
-4.4725 | -136.5532 | -83.9534 | 126.4356 | 3.3663 | 103.6768 | -68.2766
-4.4751 | -136.6082 | -84.3195 | 126.7834 | 3.3656 | 104.0154 | -68.3041
-4.4775 | -136.6897 | -84.3804 | 126.8171 | 3.3656 | 104.0355 | -68.3449
-4.48 | -136.6916 | -84.3195 | 126.7556 | 3.3637 | 103.9737 | -68.3458
-4.4837 | -136.6944 | -84.1974 | 126.6326 | 3.361 | 103.8502 | -68.3472
-4.4849 | -136.6953 | -84.3195 | 126.7544 | 3.3601 | 103.9718 | -68.3477
-4.4887 | -136.6982 | -84.2584 | 126.6923 | 3.3574 | 103.9093 | -68.3491
-4.4912 | -136.6735 | -84.4415 | 126.8836 | 3.355 | 104.1047 | -68.3367
-4.4936 | -136.7019 | -84.2584 | 126.6911 | 3.3538 | 103.9074 | -68.351
-4.4961 | -136.7038 | -84.3804 | 126.8124 | 3.352 | 104.0285 | -68.3519
-4.4985 | -136.6791 | -84.3804 | 126.8207 | 3.3496 | 104.0408 | -68.3395
-4.5011 | -136.6279 | -84.3804 | 126.8377 | 3.3466 | 104.0664 | -68.3139
-4.5036 | -136.6829 | -83.9534 | 126.3924 | 3.3459 | 103.6119 | -68.3414
-4.506 | -136.7644 | -84.1974 | 126.6092 | 3.3459 | 103.8152 | -68.3822
-4.5085 | -136.8725 | -84.3195 | 126.6953 | 3.3465 | 103.8832 | -68.4363
-4.5109 | -136.9275 | -84.4415 | 126.799 | 3.3459 | 103.9777 | -68.4638
-4.5147 | -136.9304 | -84.7465 | 127.103 | 3.3432 | 104.2813 | -68.4652
-4.5172 | -136.9323 | -85.0515 | 127.4074 | 3.3414 | 104.5853 | -68.4661
-4.5184 | -136.8801 | -84.6854 | 127.0587 | 3.3393 | 104.2453 | -68.44
-4.5221 | -136.936 | -84.9294 | 127.284 | 3.3378 | 104.4614 | -68.468
-4.5233 | -136.9369 | -85.0515 | 127.4058 | 3.3369 | 104.583 | -68.4685
-4.5259 | -136.9389 | -84.8074 | 127.1611 | 3.3351 | 104.3379 | -68.4694
-4.5284 | -136.9407 | -84.9904 | 127.3435 | 3.3333 | 104.52 | -68.4704
-4.5308 | -136.8895 | -85.2344 | 127.6045 | 3.3304 | 104.7896 | -68.4447
-4.5333 | -136.9976 | -84.9294 | 127.2635 | 3.3309 | 104.4306 | -68.4988
-4.5357 | -137.0526 | -85.0515 | 127.3673 | 3.3303 | 104.5252 | -68.5263
-4.5383 | -137.0546 | -85.4785 | 127.7936 | 3.3285 | 104.9512 | -68.5273
-4.5408 | -137.1096 | -85.4174 | 127.7142 | 3.3279 | 104.8626 | -68.5548
-4.5432 | -137.0583 | -85.4174 | 127.7313 | 3.325 | 104.8882 | -68.5291
-4.5457 | -137.0602 | -85.5395 | 127.8527 | 3.3232 | 105.0094 | -68.5301
-4.5481 | -137.062 | -85.6005 | 127.9131 | 3.3215 | 105.0694 | -68.531
-4.5507 | -137.064 | -85.2344 | 127.5464 | 3.3197 | 104.7024 | -68.532
-4.5532 | -137.0659 | -85.2954 | 127.6067 | 3.3179 | 104.7624 | -68.5329
-4.5568 | -137.0687 | -85.0515 | 127.3619 | 3.3153 | 104.5171 | -68.5343
-4.5593 | -137.0705 | -85.1124 | 127.4222 | 3.3135 | 104.5771 | -68.5353
-4.5618 | -137.0724 | -85.2954 | 127.6046 | 3.3118 | 104.7592 | -68.5362
-4.5631 | -137.0734 | -85.4174 | 127.7262 | 3.3108 | 104.8807 | -68.5367
-4.5668 | -137.0762 | -85.6005 | 127.9084 | 3.3082 | 105.0624 | -68.5381
-4.568 | -137.1303 | -85.4785 | 127.7684 | 3.3085 | 104.9133 | -68.5652
-4.5705 | -137.1322 | -85.3564 | 127.6456 | 3.3068 | 104.7903 | -68.5661
-4.5729 | -137.1341 | -85.2344 | 127.523 | 3.305 | 104.6673 | -68.567
-4.5767 | -137.1369 | -85.7835 | 128.0712 | 3.3024 | 105.215 | -68.5685
-4.578 | -137.1379 | -85.6615 | 127.9488 | 3.3015 | 105.0925 | -68.5689
-4.5804 | -137.1929 | -85.2344 | 127.5034 | 3.3009 | 104.6379 | -68.5964
-4.5829 | -137.1948 | -85.4174 | 127.6858 | 3.2992 | 104.82 | -68.5974
-4.5853 | -137.1966 | -85.3564 | 127.6242 | 3.2975 | 104.758 | -68.5983
-4.5879 | -137.1454 | -85.2954 | 127.5802 | 3.2945 | 104.7227 | -68.5727
-4.5904 | -137.2005 | -85.3564 | 127.6229 | 3.294 | 104.7561 | -68.6002
-4.5928 | -137.2289 | -85.2954 | 127.5524 | 3.2928 | 104.6809 | -68.6145
-4.5965 | -137.2849 | -85.2344 | 127.4727 | 3.2914 | 104.5919 | -68.6424
-4.599 | -137.2868 | -85.5395 | 127.7772 | 3.2896 | 104.8961 | -68.6434
-4.6003 | -137.2878 | -85.3564 | 127.5938 | 3.2887 | 104.7125 | -68.6439
-4.604 | -137.2906 | -85.4785 | 127.7149 | 3.2862 | 104.8332 | -68.6453
-4.6052 | -137.2915 | -85.6005 | 127.8366 | 3.2853 | 104.9547 | -68.6458
-4.6077 | -137.3466 | -85.6615 | 127.8793 | 3.2847 | 104.9882 | -68.6733
-4.6101 | -137.2953 | -85.6615 | 127.8964 | 3.2819 | 105.0138 | -68.6476
-4.6127 | -137.4036 | -85.4785 | 127.6773 | 3.2824 | 104.7767 | -68.7018
-4.6152 | -137.4054 | -85.6615 | 127.8597 | 3.2807 | 104.9587 | -68.7027
-4.6176 | -137.3541 | -85.6005 | 127.8158 | 3.2778 | 104.9234 | -68.6771
-4.6201 | -137.4092 | -85.6615 | 127.8584 | 3.2773 | 104.9569 | -68.7046
-4.6225 | -137.4643 | -85.5395 | 127.718 | 3.2767 | 104.8073 | -68.7321
-4.6251 | -137.4662 | -85.2344 | 127.4123 | 3.275 | 104.5013 | -68.7331
-4.6276 | -137.5213 | -85.4785 | 127.638 | 3.2744 | 104.7178 | -68.7606
-4.63 | -137.5231 | -85.2954 | 127.4543 | 3.2727 | 104.5338 | -68.7616
-4.6325 | -137.525 | -85.6005 | 127.7588 | 3.271 | 104.838 | -68.7625
-4.6349 | -137.5801 | -85.6615 | 127.8014 | 3.2704 | 104.8714 | -68.79
-4.6375 | -137.6352 | -85.9665 | 128.0881 | 3.2698 | 105.1489 | -68.8176
-4.64 | -137.6371 | -85.5395 | 127.6604 | 3.2682 | 104.7209 | -68.8186
-4.6424 | -137.639 | -85.6005 | 127.7208 | 3.2665 | 104.781 | -68.8195
-4.6436 | -137.6931 | -85.5395 | 127.6418 | 3.2668 | 104.6929 | -68.8466
-4.6473 | -137.696 | -85.7225 | 127.8238 | 3.2642 | 104.8745 | -68.848
-4.6499 | -137.7511 | -85.6615 | 127.7444 | 3.2636 | 104.7859 | -68.8755
-4.6524 | -137.753 | -85.6615 | 127.7438 | 3.2619 | 104.785 | -68.8765
-4.6548 | -137.7549 | -85.6005 | 127.6822 | 3.2602 | 104.723 | -68.8774
-4.6573 | -137.7036 | -85.9055 | 128.0043 | 3.2574 | 105.0537 | -68.8518
-4.6597 | -137.7586 | -85.8445 | 127.9249 | 3.2569 | 104.9651 | -68.8793
-4.6623 | -137.7606 | -85.7835 | 127.8633 | 3.2551 | 104.9032 | -68.8803
-4.6648 | -137.7625 | -86.0275 | 128.1066 | 3.2535 | 105.1462 | -68.8812
-4.6672 | -137.7644 | -85.8445 | 127.923 | 3.2518 | 104.9623 | -68.8822
-4.6697 | -137.7663 | -85.8445 | 127.9224 | 3.2501 | 104.9613 | -68.8831
-4.6721 | -137.7681 | -85.9665 | 128.0437 | 3.2484 | 105.0824 | -68.8841
-4.6747 | -137.7967 | -85.7225 | 127.7902 | 3.2473 | 104.8241 | -68.8983
-4.6772 | -137.772 | -85.9055 | 127.9815 | 3.245 | 105.0195 | -68.886
-4.6796 | -137.7739 | -86.2105 | 128.2858 | 3.2434 | 105.3235 | -68.8869
-4.6821 | -137.8024 | -86.0275 | 128.0933 | 3.2423 | 105.1263 | -68.9012
-4.6858 | -137.8052 | -86.2715 | 128.3364 | 3.2398 | 105.3689 | -68.9026
-4.6883 | -137.8071 | -85.7835 | 127.8478 | 3.2381 | 104.8799 | -68.9036
-4.6908 | -137.809 | -85.9055 | 127.9691 | 3.2364 | 105.001 | -68.9045
-4.6933 | -137.8109 | -86.0885 | 128.1515 | 3.2347 | 105.183 | -68.9055
-4.6945 | -137.8119 | -85.9665 | 128.0292 | 3.2339 | 105.0605 | -68.9059
-4.6982 | -137.8679 | -86.2105 | 128.2545 | 3.2326 | 105.2765 | -68.934
-4.7007 | -137.8699 | -86.5155 | 128.5588 | 3.2309 | 105.5805 | -68.9349
-4.7032 | -137.925 | -86.2715 | 128.2965 | 3.2303 | 105.309 | -68.9625
-4.7044 | -137.9259 | -86.3325 | 128.3572 | 3.2295 | 105.3695 | -68.963
-4.7081 | -137.8755 | -86.2715 | 128.313 | 3.2259 | 105.3337 | -68.9378
-4.7106 | -137.8774 | -86.4545 | 128.4953 | 3.2242 | 105.5158 | -68.9387
-4.7131 | -137.9326 | -86.4545 | 128.4769 | 3.2237 | 105.4882 | -68.9663
-4.7156 | -137.8813 | -86.5765 | 128.616 | 3.2209 | 105.6358 | -68.9406
-4.7181 | -137.9364 | -86.4545 | 128.4757 | 3.2204 | 105.4863 | -68.9682
-4.7205 | -137.9383 | -86.4545 | 128.475 | 3.2188 | 105.4853 | -68.9691
-4.723 | -137.8869 | -86.5765 | 128.6142 | 3.216 | 105.633 | -68.9435
-4.7255 | -137.8889 | -86.5765 | 128.6135 | 3.2143 | 105.632 | -68.9444
-4.7292 | -137.9449 | -86.6375 | 128.6558 | 3.213 | 105.665 | -68.9725
-4.7317 | -137.8936 | -86.5155 | 128.5509 | 3.2102 | 105.5687 | -68.9468
-4.7341 | -137.8422 | -86.3935 | 128.446 | 3.2075 | 105.4723 | -68.9211
-4.7366 | -137.8441 | -86.4545 | 128.5064 | 3.2058 | 105.5324 | -68.9221
-4.7379 | -137.8185 | -86.2105 | 128.271 | 3.2044 | 105.3012 | -68.9093
-4.7404 | -137.847 | -86.3325 | 128.3835 | 3.2033 | 105.409 | -68.9235
-4.7429 | -137.8489 | -86.7595 | 128.8098 | 3.2017 | 105.835 | -68.9245
-4.7453 | -137.8508 | -86.4545 | 128.5042 | 3.2001 | 105.5291 | -68.9254
-4.7478 | -137.8527 | -86.5765 | 128.6256 | 3.1985 | 105.6501 | -68.9263
-4.7503 | -137.8546 | -86.5765 | 128.6249 | 3.1968 | 105.6491 | -68.9273
-4.7528 | -137.8565 | -86.5155 | 128.5633 | 3.1952 | 105.5872 | -68.9283
-4.7553 | -137.9117 | -86.7595 | 128.7889 | 3.1947 | 105.8036 | -68.9558
-4.7577 | -137.8603 | -86.6375 | 128.684 | 3.1919 | 105.7073 | -68.9302
-4.7602 | -137.8622 | -86.5765 | 128.6224 | 3.1903 | 105.6454 | -68.9311
-4.7627 | -137.9174 | -86.8815 | 128.909 | 3.1898 | 105.9228 | -68.9587
-4.7652 | -137.9193 | -87.0645 | 129.0914 | 3.1882 | 106.1048 | -68.9596
-4.7689 | -137.8689 | -86.8815 | 128.9252 | 3.1847 | 105.947 | -68.9344
-4.7713 | -137.8707 | -86.9425 | 128.9855 | 3.183 | 106.0071 | -68.9354
-4.7738 | -137.9259 | -87.0645 | 129.0892 | 3.1826 | 106.1015 | -68.9629
-4.7764 | -137.9278 | -86.6985 | 128.7225 | 3.1809 | 105.7345 | -68.9639
-4.7788 | -137.9297 | -86.8205 | 128.8439 | 3.1793 | 105.8556 | -68.9649
-4.7813 | -137.9316 | -87.0035 | 129.0263 | 3.1777 | 106.0377 | -68.9658
-4.7837 | -137.9335 | -87.0035 | 129.0256 | 3.1761 | 106.0367 | -68.9668
-4.7862 | -137.9354 | -86.8205 | 128.842 | 3.1745 | 105.8528 | -68.9677
-4.7888 | -137.9373 | -87.2475 | 129.2683 | 3.1729 | 106.2788 | -68.9687
-4.7912 | -137.9925 | -86.8205 | 128.823 | 3.1724 | 105.8242 | -68.9963
-4.7937 | -137.9944 | -86.9425 | 128.9443 | 3.1708 | 105.9453 | -68.9972
-4.7961 | -137.9963 | -87.0645 | 129.0657 | 3.1692 | 106.0663 | -68.9981
-4.7986 | -137.9449 | -87.1255 | 129.1438 | 3.1665 | 106.153 | -68.9725
-4.8012 | -137.8936 | -87.3085 | 129.3439 | 3.1638 | 106.3617 | -68.9468
-4.8036 | -138.002 | -87.2475 | 129.2468 | 3.1644 | 106.2465 | -69.001
-4.8061 | -138.0039 | -87.4305 | 129.4292 | 3.1628 | 106.4285 | -69.002
-4.8085 | -138.0058 | -87.4915 | 129.4895 | 3.1612 | 106.4886 | -69.0029
-4.811 | -138.0077 | -87.7355 | 129.7329 | 3.1596 | 106.7316 | -69.0038
-4.8136 | -138.0096 | -87.7355 | 129.7323 | 3.158 | 106.7306 | -69.0048
-4.8148 | -138.0106 | -87.9794 | 129.9758 | 3.1572 | 106.9741 | -69.0053
-4.8185 | -138.0667 | -87.6744 | 129.6521 | 3.156 | 106.641 | -69.0333
-4.8209 | -138.0153 | -87.6744 | 129.6693 | 3.1533 | 106.6667 | -69.0077
-4.8222 | -138.0163 | -87.6135 | 129.608 | 3.1525 | 106.6053 | -69.0081
-4.8247 | -138.0182 | -87.7964 | 129.7903 | 3.1509 | 106.7873 | -69.0091
-4.8272 | -138.0734 | -88.1625 | 130.138 | 3.1504 | 107.1258 | -69.0367
-4.8297 | -138.0753 | -87.7964 | 129.7713 | 3.1489 | 106.7587 | -69.0376
-4.8333 | -138.1847 | -88.0405 | 129.9789 | 3.1487 | 106.9481 | -69.0923
-4.8346 | -138.0791 | -88.4066 | 130.3802 | 3.1457 | 107.367 | -69.0395
-4.8371 | -138.081 | -88.5285 | 130.5015 | 3.1441 | 107.488 | -69.0405
-4.8396 | -138.0829 | -88.5895 | 130.5618 | 3.1425 | 107.548 | -69.0414
-4.8421 | -138.0848 | -88.5285 | 130.5002 | 3.141 | 107.4861 | -69.0424
-4.8457 | -138.0876 | -88.4675 | 130.4383 | 3.1386 | 107.4237 | -69.0438
-4.8482 | -138.1961 | -88.6505 | 130.5851 | 3.1393 | 107.5524 | -69.0981
-4.8508 | -138.0915 | -88.5895 | 130.559 | 3.1355 | 107.5437 | -69.0457
-4.8532 | -138.0934 | -88.8945 | 130.8633 | 3.1339 | 107.8478 | -69.0467
-4.8557 | -138.0953 | -88.8335 | 130.8017 | 3.1324 | 107.7858 | -69.0476
-4.8594 | -138.0981 | -88.8335 | 130.8008 | 3.1301 | 107.7844 | -69.049
-4.8606 | -138.099 | -89.0165 | 130.9835 | 3.1293 | 107.9669 | -69.0495
-4.8644 | -138.2085 | -88.6505 | 130.581 | 3.1291 | 107.5462 | -69.1043
-4.8669 | -138.2104 | -89.1995 | 131.1293 | 3.1276 | 108.0942 | -69.1052
-4.8693 | -138.1057 | -89.0165 | 130.9812 | 3.1238 | 107.9636 | -69.0529
-4.8718 | -138.1076 | -89.2605 | 131.2246 | 3.1223 | 108.2067 | -69.0538
-4.8743 | -138.1096 | -89.1995 | 131.1629 | 3.1207 | 108.1447 | -69.0548
-4.8756 | -138.1105 | -89.2605 | 131.2236 | 3.1199 | 108.2052 | -69.0553
-4.878 | -138.219 | -89.1995 | 131.1265 | 3.1206 | 108.09 | -69.1095
-4.8805 | -138.2209 | -88.8945 | 130.8208 | 3.119 | 107.784 | -69.1105
-4.8829 | -138.2228 | -89.3215 | 131.2472 | 3.1175 | 108.2101 | -69.1114
-4.8854 | -138.2247 | -89.0165 | 130.9416 | 3.116 | 107.9041 | -69.1124
-4.8892 | -138.2276 | -89.0775 | 131.0016 | 3.1136 | 107.9637 | -69.1138
-4.8917 | -138.2295 | -89.2605 | 131.184 | 3.1121 | 108.1457 | -69.1147
-4.8941 | -138.2314 | -89.1995 | 131.1223 | 3.1106 | 108.0838 | -69.1157
-4.8953 | -138.2857 | -88.9555 | 130.8602 | 3.1109 | 107.8126 | -69.1428
-4.8991 | -138.3419 | -89.3215 | 131.2075 | 3.1096 | 108.1505 | -69.1709
-4.9016 | -138.2905 | -89.1995 | 131.1026 | 3.107 | 108.0542 | -69.1452
-4.9041 | -138.2924 | -89.3215 | 131.224 | 3.1055 | 108.1753 | -69.1462
-4.9065 | -138.2409 | -89.0775 | 130.9972 | 3.1029 | 107.957 | -69.1205
-4.909 | -138.2428 | -88.9555 | 130.8745 | 3.1014 | 107.8341 | -69.1214
-4.9114 | -138.2447 | -89.1385 | 131.0569 | 3.0999 | 108.0161 | -69.1224
-4.9128 | -138.2457 | -89.1385 | 131.0566 | 3.0991 | 108.0156 | -69.1229
-4.9165 | -138.2486 | -89.2605 | 131.1776 | 3.0968 | 108.1362 | -69.1243
-4.9189 | -138.0905 | -89.1995 | 131.1693 | 3.092 | 108.1542 | -69.0452
-4.9201 | -138.0381 | -88.8945 | 130.8818 | 3.0902 | 107.8754 | -69.019
-4.9226 | -138.0933 | -88.7725 | 130.7414 | 3.0898 | 107.7258 | -69.0467
-4.9252 | -138.2553 | -88.9555 | 130.8704 | 3.0915 | 107.8278 | -69.1276
-4.9276 | -138.3638 | -89.0165 | 130.8952 | 3.0921 | 107.8346 | -69.1819
-4.9301 | -138.419 | -89.0775 | 130.9378 | 3.0917 | 107.8679 | -69.2095
-4.9326 | -138.4209 | -89.2605 | 131.1201 | 3.0902 | 108.05 | -69.2105
-4.935 | -138.4228 | -89.1995 | 131.0585 | 3.0887 | 107.988 | -69.2114
-4.9376 | -138.3715 | -88.9555 | 130.8316 | 3.086 | 107.7697 | -69.1857
-4.94 | -138.32 | -89.2605 | 131.1538 | 3.0835 | 108.1005 | -69.16
-4.9425 | -138.3219 | -89.0775 | 130.9702 | 3.082 | 107.9165 | -69.161
-4.945 | -138.3238 | -88.8945 | 130.7865 | 3.0805 | 107.7326 | -69.1619
-4.9474 | -138.1657 | -88.8945 | 130.8392 | 3.0757 | 107.8116 | -69.0828
-4.9486 | -138.0599 | -88.7725 | 130.7525 | 3.0728 | 107.7425 | -69.03
-4.9512 | -138.1152 | -88.8335 | 130.7951 | 3.0724 | 107.7759 | -69.0576
-4.9537 | -138.3305 | -89.1385 | 131.0283 | 3.0752 | 107.9732 | -69.1653
-4.9561 | -138.4391 | -88.8945 | 130.7481 | 3.0758 | 107.6749 | -69.2195
-4.9586 | -138.4677 | -89.1385 | 130.9826 | 3.0749 | 107.9046 | -69.2338
-4.961 | -138.4429 | -89.2605 | 131.1128 | 3.0729 | 108.039 | -69.2214
-4.9636 | -138.4449 | -89.4435 | 131.2952 | 3.0713 | 108.221 | -69.2224
-4.9661 | -138.3934 | -89.3825 | 131.2513 | 3.0688 | 108.1858 | -69.1967
-4.9685 | -138.3419 | -89.3215 | 131.2075 | 3.0662 | 108.1505 | -69.171
-4.971 | -138.2905 | -89.6265 | 131.5296 | 3.0637 | 108.4812 | -69.1452
-4.9734 | -138.3991 | -89.4435 | 131.3104 | 3.0643 | 108.2439 | -69.1995
-4.976 | -138.401 | -89.8705 | 131.7368 | 3.0628 | 108.6699 | -69.2005
-4.9785 | -138.3496 | -89.9925 | 131.8759 | 3.0602 | 108.8177 | -69.1748
-4.9809 | -138.2981 | -89.5655 | 131.4661 | 3.0577 | 108.4164 | -69.1491
-4.9834 | -138.4067 | -89.8705 | 131.7349 | 3.0584 | 108.6671 | -69.2034
-4.9858 | -138.542 | -89.9925 | 131.8118 | 3.0596 | 108.7214 | -69.271
-4.9884 | -138.6507 | -90.1145 | 131.8976 | 3.0602 | 108.7891 | -69.3254
-4.9921 | -138.6002 | -90.2365 | 132.0364 | 3.0569 | 108.9364 | -69.3001
-4.9946 | -138.6555 | -90.1755 | 131.957 | 3.0565 | 108.8477 | -69.3277
-4.9982 | -138.605 | -89.8705 | 131.6688 | 3.0532 | 108.568 | -69.3025
-5.0008 | -138.5536 | -89.9315 | 131.7469 | 3.0507 | 108.6547 | -69.2768
-5.002 | -138.5545 | -89.4435 | 131.2586 | 3.0499 | 108.1662 | -69.2773
-5.0057 | -138.5574 | -89.3825 | 131.1967 | 3.0477 | 108.1038 | -69.2787
-5.0082 | -138.5593 | -89.5045 | 131.318 | 3.0463 | 108.2248 | -69.2796
-5.0106 | -138.5612 | -89.4435 | 131.2564 | 3.0448 | 108.1629 | -69.2806
-5.0132 | -138.5631 | -89.8705 | 131.6828 | 3.0433 | 108.5889 | -69.2816
-5.0157 | -138.6184 | -89.5045 | 131.2983 | 3.0429 | 108.1953 | -69.3092
-5.0181 | -138.7271 | -89.8705 | 131.6281 | 3.0436 | 108.5069 | -69.3635
-5.0218 | -138.8367 | -89.9925 | 131.7136 | 3.0435 | 108.5741 | -69.4183
-5.0244 | -138.7853 | -89.6875 | 131.4257 | 3.041 | 108.2948 | -69.3926
-5.0256 | -138.7328 | -89.8705 | 131.6262 | 3.0392 | 108.504 | -69.3664
-5.0293 | -138.6823 | -89.8705 | 131.643 | 3.0359 | 108.5293 | -69.3412
-5.0318 | -138.6842 | -89.1385 | 130.9104 | 3.0345 | 107.7964 | -69.3421
-5.0342 | -138.6861 | -89.1995 | 130.9708 | 3.033 | 107.8564 | -69.3431
-5.0368 | -138.6347 | -89.1385 | 130.9269 | 3.0305 | 107.8211 | -69.3173
-5.0392 | -138.5832 | -89.3215 | 131.1271 | 3.028 | 108.0299 | -69.2916
-5.0417 | -138.5317 | -89.3825 | 131.2052 | 3.0255 | 108.1166 | -69.2659
-5.0442 | -138.5336 | -89.2605 | 131.0826 | 3.024 | 107.9937 | -69.2668
-5.0466 | -138.5889 | -89.6875 | 131.4912 | 3.0237 | 108.393 | -69.2944
-5.0492 | -138.6442 | -89.6265 | 131.4117 | 3.0232 | 108.3043 | -69.3221
-5.0516 | -138.7529 | -89.5655 | 131.3145 | 3.0239 | 108.189 | -69.3765
-5.0541 | -138.7014 | -90.2365 | 132.0026 | 3.0214 | 108.8857 | -69.3507
-5.0566 | -138.7034 | -90.0535 | 131.819 | 3.02 | 108.7018 | -69.3517
-5.059 | -138.7053 | -90.2365 | 132.0014 | 3.0185 | 108.8838 | -69.3526
-5.0616 | -138.6538 | -90.4805 | 132.2625 | 3.016 | 109.1536 | -69.3269
-5.064 | -138.6557 | -90.2975 | 132.0789 | 3.0146 | 108.9696 | -69.3279
-5.0665 | -138.6576 | -90.2975 | 132.0783 | 3.0132 | 108.9687 | -69.3288
-5.069 | -138.6061 | -90.2975 | 132.0954 | 3.0107 | 108.9944 | -69.3031
-5.0714 | -138.5546 | -90.1755 | 131.9906 | 3.0082 | 108.8982 | -69.2773
-5.074 | -138.5566 | -90.1755 | 131.9899 | 3.0067 | 108.8972 | -69.2783
-5.0764 | -138.6653 | -90.2975 | 132.0757 | 3.0074 | 108.9648 | -69.3326
-5.0789 | -138.774 | -90.2975 | 132.0395 | 3.0081 | 108.9105 | -69.387
-5.0814 | -138.8827 | -90.1145 | 131.8202 | 3.0088 | 108.6731 | -69.4414
-5.085 | -138.8856 | -90.4195 | 132.1243 | 3.0066 | 108.9767 | -69.4428
-5.0876 | -138.7807 | -90.5416 | 132.2813 | 3.0031 | 109.1512 | -69.3904
-5.0888 | -138.7817 | -90.3585 | 132.0979 | 3.0024 | 108.9676 | -69.3908
-5.0913 | -138.7302 | -90.4195 | 132.1761 | 2.9999 | 109.0544 | -69.3651
-5.0938 | -138.7321 | -90.5416 | 132.2975 | 2.9985 | 109.1755 | -69.366
-5.0962 | -138.6806 | -90.6025 | 132.3756 | 2.996 | 109.2622 | -69.3403
-5.0988 | -138.6291 | -90.6025 | 132.3928 | 2.9935 | 109.2879 | -69.3145
-5.1012 | -138.6844 | -90.5416 | 132.3134 | 2.9932 | 109.1994 | -69.3422
-5.1049 | -138.7407 | -89.4435 | 131.1966 | 2.9921 | 108.0731 | -69.3703
-5.1062 | -138.6882 | -89.6265 | 131.3971 | 2.9903 | 108.2824 | -69.3441
-5.1098 | -138.6911 | -89.6875 | 131.4571 | 2.9882 | 108.3419 | -69.3455
-5.1124 | -138.693 | -90.1145 | 131.8835 | 2.9868 | 108.7679 | -69.3465
-5.1149 | -138.6949 | -90.1145 | 131.8828 | 2.9854 | 108.767 | -69.3475
-5.1173 | -138.6968 | -89.9315 | 131.6992 | 2.984 | 108.583 | -69.3484
-5.1198 | -138.6987 | -90.1755 | 131.9426 | 2.9826 | 108.8261 | -69.3494
-5.1236 | -138.6482 | -89.9925 | 131.7764 | 2.9794 | 108.6684 | -69.3241
-5.126 | -138.6501 | -90.0535 | 131.8368 | 2.978 | 108.7284 | -69.3251
-5.1285 | -138.7055 | -90.4805 | 132.2453 | 2.9777 | 109.1277 | -69.3527
-5.131 | -138.6539 | -90.1755 | 131.9575 | 2.9752 | 108.8485 | -69.327
-5.1334 | -138.5757 | -90.0535 | 131.8616 | 2.9723 | 108.7656 | -69.2878
-5.136 | -138.5242 | -90.0535 | 131.8787 | 2.9698 | 108.7914 | -69.2621
-5.1384 | -138.6062 | -90.3585 | 132.1564 | 2.97 | 109.0553 | -69.3031
-5.1409 | -138.6616 | -90.4805 | 132.2599 | 2.9696 | 109.1497 | -69.3308
-5.1421 | -138.716 | -90.4195 | 132.1808 | 2.97 | 109.0615 | -69.358
-5.1446 | -138.6644 | -90.5416 | 132.3201 | 2.9675 | 109.2094 | -69.3322
-5.147 | -138.5862 | -90.5416 | 132.3462 | 2.9646 | 109.2485 | -69.2931
-5.1496 | -138.6148 | -90.6025 | 132.3975 | 2.9637 | 109.295 | -69.3074
-5.1521 | -138.6167 | -90.5416 | 132.336 | 2.9623 | 109.2332 | -69.3084
-5.1545 | -138.6186 | -90.4195 | 132.2133 | 2.9609 | 109.1101 | -69.3093
-5.157 | -138.6205 | -90.5416 | 132.3347 | 2.9596 | 109.2313 | -69.3103
-5.1594 | -138.6224 | -90.3585 | 132.151 | 2.9582 | 109.0472 | -69.3112
-5.162 | -138.5442 | -90.6636 | 132.4822 | 2.9552 | 109.3915 | -69.2721
-5.1632 | -138.5452 | -90.7856 | 132.6038 | 2.9545 | 109.513 | -69.2726
-5.1657 | -138.6272 | -90.9075 | 132.6984 | 2.9547 | 109.5938 | -69.3136
-5.1694 | -138.7905 | -90.6025 | 132.339 | 2.9557 | 109.2072 | -69.3952
-5.1718 | -138.8993 | -90.8466 | 132.5468 | 2.9564 | 109.3969 | -69.4496
-5.1744 | -138.9547 | -90.5416 | 132.2233 | 2.9561 | 109.0642 | -69.4774
-5.1769 | -138.9031 | -90.7245 | 132.4234 | 2.9537 | 109.2729 | -69.4516
-5.1806 | -138.8525 | -90.7856 | 132.5014 | 2.9506 | 109.3593 | -69.4263
-5.1818 | -138.7466 | -90.6636 | 132.4147 | 2.9478 | 109.2903 | -69.3733
-5.1843 | -138.695 | -90.7245 | 132.4928 | 2.9454 | 109.377 | -69.3475
-5.188 | -138.6979 | -90.7856 | 132.5529 | 2.9433 | 109.4366 | -69.349
-5.1905 | -138.7533 | -90.9075 | 132.6564 | 2.943 | 109.5308 | -69.3766
-5.1917 | -138.6473 | -91.1516 | 132.9358 | 2.9403 | 109.8279 | -69.3236
-5.1954 | -138.7036 | -90.8466 | 132.612 | 2.9393 | 109.4948 | -69.3518
-5.1979 | -138.759 | -91.2125 | 132.9595 | 2.9389 | 109.833 | -69.3795
-5.2004 | -138.9214 | -91.2125 | 132.9053 | 2.9406 | 109.7518 | -69.4607
-5.2029 | -139.0302 | -91.4565 | 133.1131 | 2.9413 | 109.9414 | -69.5151
-5.2054 | -138.9787 | -91.2125 | 132.8862 | 2.9389 | 109.7231 | -69.4893
-5.2078 | -138.8736 | -91.3956 | 133.1044 | 2.9355 | 109.9588 | -69.4368
-5.2103 | -138.929 | -91.0906 | 132.7809 | 2.9352 | 109.6261 | -69.4645
-5.2141 | -138.8249 | -91.2125 | 132.9375 | 2.9311 | 109.8 | -69.4125
-5.2153 | -138.8259 | -91.0906 | 132.8153 | 2.9304 | 109.6776 | -69.4129
-5.2178 | -138.7743 | -91.2125 | 132.9544 | 2.928 | 109.8253 | -69.3872
-5.2202 | -138.7227 | -91.1516 | 132.9107 | 2.9257 | 109.7902 | -69.3614
-5.2227 | -138.6712 | -91.0295 | 132.8057 | 2.9233 | 109.6939 | -69.3356
-5.2252 | -138.6731 | -91.3345 | 133.1101 | 2.9219 | 109.9979 | -69.3366
-5.2277 | -138.8355 | -91.5786 | 133.3001 | 2.9236 | 110.1608 | -69.4177
-5.2302 | -138.9443 | -91.5786 | 133.2638 | 2.9243 | 110.1064 | -69.4722
-5.2326 | -139.1067 | -91.4565 | 133.0876 | 2.9261 | 109.9031 | -69.5534
-5.2351 | -139.1086 | -91.5786 | 133.209 | 2.9247 | 110.0242 | -69.5543
-5.2376 | -139.0036 | -91.8226 | 133.488 | 2.9213 | 110.3208 | -69.5018
-5.2401 | -138.8985 | -90.6025 | 132.303 | 2.9179 | 109.1532 | -69.4493
-5.2426 | -138.9539 | -91.2736 | 132.9556 | 2.9176 | 109.7966 | -69.477
-5.245 | -138.9558 | -91.4565 | 133.1379 | 2.9163 | 109.9785 | -69.4779
-5.2475 | -138.9577 | -91.5175 | 133.1982 | 2.9149 | 110.0386 | -69.4789
-5.2513 | -138.8537 | -91.4565 | 133.1719 | 2.9109 | 110.0296 | -69.4268
-5.2525 | -138.8546 | -91.5175 | 133.2326 | 2.9102 | 110.0902 | -69.4273
-5.2562 | -138.8575 | -91.5786 | 133.2927 | 2.9082 | 110.1498 | -69.4287
-5.2587 | -138.9664 | -91.5786 | 133.2564 | 2.9089 | 110.0954 | -69.4832
-5.2624 | -139.1566 | -91.7615 | 133.3759 | 2.9104 | 110.1832 | -69.5783
-5.2649 | -139.212 | -91.5786 | 133.1746 | 2.9101 | 109.9726 | -69.606
-5.2674 | -139.1604 | -91.3956 | 133.0088 | 2.9078 | 109.8154 | -69.5802
-5.2698 | -139.1355 | -91.2736 | 132.8951 | 2.906 | 109.7058 | -69.5678
-5.2723 | -139.0839 | -91.4565 | 133.0952 | 2.9036 | 109.9145 | -69.542
-5.2748 | -139.1394 | -91.3345 | 132.9547 | 2.9033 | 109.7648 | -69.5697
-5.2773 | -139.0878 | -91.3956 | 133.033 | 2.9009 | 109.8517 | -69.5439
-5.2798 | -139.0897 | -91.3345 | 132.9712 | 2.8996 | 109.7896 | -69.5449
-5.2822 | -139.0916 | -91.0906 | 132.7267 | 2.8983 | 109.5448 | -69.5458
-5.2847 | -139.0935 | -91.3956 | 133.0311 | 2.897 | 109.8488 | -69.5468
-5.2872 | -139.0955 | -91.3956 | 133.0304 | 2.8956 | 109.8478 | -69.5477
-5.2897 | -139.0439 | -91.2736 | 132.9256 | 2.8933 | 109.7516 | -69.5219
-5.2934 | -139.1003 | -91.5786 | 133.2118 | 2.8924 | 110.0284 | -69.5501
-5.2959 | -139.236 | -91.5786 | 133.1666 | 2.8936 | 109.9606 | -69.618
-5.2984 | -139.1844 | -91.5175 | 133.1227 | 2.8912 | 109.9253 | -69.5922
-5.3009 | -139.1596 | -91.9445 | 133.5579 | 2.8894 | 110.3647 | -69.5798
-5.3033 | -139.1615 | -91.6395 | 133.2523 | 2.8881 | 110.0587 | -69.5807
-5.3058 | -139.1099 | -91.5175 | 133.1475 | 2.8858 | 109.9625 | -69.5549
-5.3083 | -139.0582 | -91.3956 | 133.0428 | 2.8835 | 109.8664 | -69.5291
-5.312 | -139.0612 | -91.5786 | 133.2248 | 2.8815 | 110.048 | -69.5306
-5.3145 | -139.0095 | -91.4565 | 133.12 | 2.8792 | 109.9517 | -69.5048
-5.317 | -139.0114 | -91.3956 | 133.0584 | 2.8779 | 109.8898 | -69.5057
-5.3194 | -139.0669 | -91.3956 | 133.0399 | 2.8776 | 109.8621 | -69.5334
-5.3219 | -139.0688 | -91.2736 | 132.9173 | 2.8763 | 109.7392 | -69.5344
-5.3244 | -139.1243 | -91.3345 | 132.9597 | 2.876 | 109.7723 | -69.5621
-5.3269 | -139.0727 | -91.6395 | 133.2819 | 2.8737 | 110.1031 | -69.5363
-5.3294 | -139.0746 | -91.7006 | 133.3424 | 2.8724 | 110.1633 | -69.5373
-5.3318 | -139.0765 | -91.7006 | 133.3417 | 2.8711 | 110.1623 | -69.5382
-5.3343 | -139.1319 | -91.5175 | 133.1402 | 2.8708 | 109.9515 | -69.566
-5.3368 | -139.1339 | -91.3345 | 132.9565 | 2.8694 | 109.7675 | -69.5669
-5.3393 | -139.1358 | -91.2736 | 132.895 | 2.8682 | 109.7057 | -69.5679
-5.3418 | -139.1377 | -91.6395 | 133.2602 | 2.8669 | 110.0706 | -69.5689
-5.3442 | -139.0861 | -91.4565 | 133.0944 | 2.8646 | 109.9134 | -69.543
-5.3467 | -139.088 | -91.3956 | 133.0329 | 2.8633 | 109.8516 | -69.544
-5.3492 | -139.1435 | -91.5175 | 133.1363 | 2.863 | 109.9457 | -69.5717
-5.3517 | -139.1454 | -91.2736 | 132.8918 | 2.8617 | 109.7009 | -69.5727
-5.3542 | -139.1473 | -91.7615 | 133.379 | 2.8604 | 110.1878 | -69.5737
-5.3566 | -139.2028 | -91.7615 | 133.3605 | 2.8601 | 110.1601 | -69.6014
-5.3591 | -139.2047 | -91.9445 | 133.5429 | 2.8588 | 110.3421 | -69.6023
-5.3616 | -139.1531 | -91.8226 | 133.4382 | 2.8565 | 110.246 | -69.5765
-5.3641 | -139.2085 | -92.0665 | 133.6636 | 2.8563 | 110.4622 | -69.6043
-5.3666 | -139.2105 | -91.7615 | 133.358 | 2.855 | 110.1562 | -69.6052
-5.369 | -139.1588 | -92.0056 | 133.6193 | 2.8527 | 110.4262 | -69.5794
-5.3715 | -139.2143 | -91.9445 | 133.5397 | 2.8524 | 110.3373 | -69.6071
-5.374 | -139.1627 | -92.0665 | 133.6789 | 2.8501 | 110.4851 | -69.5813
-5.3765 | -139.1646 | -92.0665 | 133.6783 | 2.8489 | 110.4842 | -69.5823
-5.379 | -139.1665 | -92.1885 | 133.7996 | 2.8476 | 110.6052 | -69.5833
-5.3814 | -139.222 | -92.1276 | 133.7202 | 2.8473 | 110.5166 | -69.611
-5.3851 | -139.2248 | -92.1885 | 133.7802 | 2.8454 | 110.576 | -69.6124
-5.3889 | -139.2278 | -92.4326 | 134.0233 | 2.8435 | 110.8187 | -69.6139
-5.3901 | -139.1751 | -92.7375 | 134.3457 | 2.8418 | 111.1499 | -69.5876
-5.3938 | -139.178 | -92.6155 | 134.2228 | 2.8399 | 111.0265 | -69.589
-5.3963 | -139.2335 | -92.8595 | 134.4483 | 2.8397 | 111.2427 | -69.6167
-5.3988 | -139.2355 | -92.6765 | 134.2646 | 2.8384 | 111.0587 | -69.6177
-5.4013 | -139.2374 | -92.7985 | 134.386 | 2.8371 | 111.1798 | -69.6187
-5.4038 | -139.1857 | -92.5545 | 134.1592 | 2.8349 | 110.9616 | -69.5928
-5.4062 | -139.1876 | -92.7375 | 134.3416 | 2.8336 | 111.1437 | -69.5938
-5.4087 | -139.1359 | -93.0426 | 134.6639 | 2.8314 | 111.4746 | -69.568
-5.4112 | -139.1379 | -92.4326 | 134.0533 | 2.8301 | 110.8636 | -69.5689
-5.4137 | -139.1934 | -92.6765 | 134.2787 | 2.8298 | 111.0798 | -69.5967
-5.4162 | -139.1953 | -92.5545 | 134.156 | 2.8286 | 110.9568 | -69.5976
-5.4186 | -139.1972 | -92.9205 | 134.5214 | 2.8273 | 111.3219 | -69.5986
-5.4211 | -139.1991 | -93.2256 | 134.8259 | 2.8261 | 111.626 | -69.5996
-5.4236 | -139.2011 | -92.4326 | 134.0322 | 2.8248 | 110.832 | -69.6005
-5.4261 | -139.2566 | -92.7985 | 134.3796 | 2.8245 | 111.1702 | -69.6283
-5.4286 | -139.2049 | -93.0426 | 134.6409 | 2.8223 | 111.4401 | -69.6024
-5.431 | -139.2068 | -92.7375 | 134.3352 | 2.821 | 111.1341 | -69.6034
-5.4335 | -139.2087 | -93.1646 | 134.7617 | 2.8198 | 111.5602 | -69.6044
-5.436 | -139.2107 | -92.7375 | 134.3339 | 2.8185 | 111.1321 | -69.6053
-5.4385 | -139.1054 | -92.8595 | 134.491 | 2.8153 | 111.3068 | -69.5527
-5.441 | -139.0537 | -92.9205 | 134.5692 | 2.8131 | 111.3936 | -69.5269
-5.4434 | -139.1092 | -92.7985 | 134.4287 | 2.8128 | 111.2439 | -69.5546
-5.4459 | -139.1647 | -92.8595 | 134.4712 | 2.8125 | 111.2771 | -69.5824
-5.4484 | -139.1667 | -93.1646 | 134.7757 | 2.8113 | 111.5812 | -69.5833
-5.4509 | -139.115 | -92.8595 | 134.4878 | 2.8091 | 111.302 | -69.5575
-5.4534 | -139.0633 | -93.2866 | 134.9321 | 2.8068 | 111.7549 | -69.5316
-5.4546 | -139.0106 | -92.6155 | 134.2786 | 2.8052 | 111.1101 | -69.5053
-5.4571 | -139.0125 | -92.9205 | 134.583 | 2.804 | 111.4142 | -69.5063
-5.4595 | -138.9608 | -92.6155 | 134.2952 | 2.8018 | 111.135 | -69.4804
-5.4621 | -138.9628 | -93.0426 | 134.7216 | 2.8005 | 111.5612 | -69.4814
-5.4645 | -139.0183 | -92.7375 | 134.398 | 2.8003 | 111.2283 | -69.5092
-5.4658 | -139.0193 | -93.1646 | 134.8248 | 2.7997 | 111.6549 | -69.5096
-5.4695 | -139.1829 | -93.2866 | 134.8923 | 2.8008 | 111.6951 | -69.5915
-5.4707 | -139.1839 | -92.7375 | 134.3428 | 2.8002 | 111.1455 | -69.5919
-5.4732 | -139.1859 | -92.9815 | 134.5862 | 2.7989 | 111.3885 | -69.5929
-5.4757 | -139.2414 | -92.9815 | 134.5677 | 2.7986 | 111.3608 | -69.6207
-5.4794 | -139.2442 | -92.9205 | 134.5057 | 2.7968 | 111.2983 | -69.6221
-5.4819 | -139.2461 | -93.2256 | 134.8102 | 2.7956 | 111.6025 | -69.6231
-5.4843 | -139.2481 | -92.9815 | 134.5654 | 2.7944 | 111.3574 | -69.624
-5.4869 | -139.25 | -93.0426 | 134.6259 | 2.7931 | 111.4176 | -69.625
-5.4893 | -139.2519 | -93.0426 | 134.6253 | 2.7919 | 111.4166 | -69.626
-5.4918 | -139.2002 | -93.4696 | 135.0695 | 2.7897 | 111.8695 | -69.6001
-5.4955 | -139.2567 | -92.9205 | 134.5016 | 2.7888 | 111.2921 | -69.6283
-5.4967 | -139.2577 | -93.1646 | 134.7453 | 2.7882 | 111.5357 | -69.6288
-5.4993 | -139.2596 | -93.3476 | 134.9277 | 2.787 | 111.7178 | -69.6298
-5.503 | -139.3429 | -93.2256 | 134.7779 | 2.7866 | 111.5541 | -69.6715
-5.5054 | -139.3448 | -93.4696 | 135.0213 | 2.7854 | 111.7971 | -69.6724
-5.5079 | -139.3467 | -93.5306 | 135.0817 | 2.7842 | 111.8572 | -69.6734
-5.5104 | -139.3219 | -93.5916 | 135.1509 | 2.7825 | 111.9306 | -69.6609
-5.5129 | -139.2702 | -93.2256 | 134.8022 | 2.7803 | 111.5905 | -69.6351
-5.5154 | -139.2184 | -93.4696 | 135.0634 | 2.7781 | 111.8603 | -69.6092
-5.5191 | -139.2749 | -93.7746 | 135.3496 | 2.7773 | 112.1371 | -69.6375
-5.5215 | -139.2232 | -93.3476 | 134.9398 | 2.7751 | 111.736 | -69.6116
-5.5253 | -139.2798 | -93.3476 | 134.921 | 2.7742 | 111.7077 | -69.6399
-5.5278 | -139.228 | -93.5306 | 135.1212 | 2.772 | 111.9165 | -69.614
-5.5302 | -139.1763 | -93.7746 | 135.3825 | 2.7699 | 112.1864 | -69.5882
-5.5315 | -139.1773 | -93.5916 | 135.1991 | 2.7693 | 112.0029 | -69.5886
-5.5339 | -139.1792 | -93.5916 | 135.1985 | 2.7681 | 112.002 | -69.5896
-5.5365 | -139.2348 | -93.9576 | 135.546 | 2.7678 | 112.3402 | -69.6174
-5.5402 | -139.2913 | -93.6526 | 135.2221 | 2.767 | 112.0069 | -69.6456
-5.5426 | -139.2932 | -94.0186 | 135.5875 | 2.7658 | 112.372 | -69.6466
-5.5439 | -139.2941 | -93.8356 | 135.4042 | 2.7652 | 112.1885 | -69.6471
-5.5463 | -139.3497 | -93.8966 | 135.4467 | 2.765 | 112.2217 | -69.6748
-5.5501 | -139.3526 | -94.2016 | 135.7507 | 2.7631 | 112.5253 | -69.6763
-5.5526 | -139.3545 | -94.0796 | 135.6281 | 2.7619 | 112.4023 | -69.6773
-5.555 | -139.3564 | -93.7746 | 135.3224 | 2.7607 | 112.0963 | -69.6782
-5.5575 | -139.3583 | -93.6526 | 135.1998 | 2.7596 | 111.9734 | -69.6792
-5.56 | -139.3067 | -93.8966 | 135.461 | 2.7574 | 112.2432 | -69.6533
-5.5625 | -139.3622 | -93.8966 | 135.4425 | 2.7571 | 112.2155 | -69.6811
-5.565 | -139.3641 | -94.2016 | 135.7469 | 2.756 | 112.5195 | -69.6821
-5.5674 | -139.366 | -94.2016 | 135.7462 | 2.7548 | 112.5185 | -69.683
-5.5699 | -139.3948 | -94.1406 | 135.6756 | 2.7541 | 112.4432 | -69.6974
-5.5724 | -139.3699 | -93.7746 | 135.3179 | 2.7524 | 112.0896 | -69.6849
-5.5749 | -139.3718 | -93.8356 | 135.3783 | 2.7512 | 112.1497 | -69.6859
-5.5774 | -139.3737 | -94.0796 | 135.6217 | 2.75 | 112.3927 | -69.6869
-5.5798 | -139.3756 | -94.2626 | 135.804 | 2.7488 | 112.5747 | -69.6878
-5.5823 | -139.3239 | -94.3846 | 135.9433 | 2.7467 | 112.7226 | -69.6619
-5.5848 | -139.3259 | -94.3846 | 135.9426 | 2.7455 | 112.7216 | -69.6629
-5.5873 | -139.3278 | -94.5676 | 136.125 | 2.7443 | 112.9037 | -69.6639
-5.5898 | -139.276 | -94.0186 | 135.5932 | 2.7422 | 112.3806 | -69.638
-5.5922 | -139.3316 | -93.9576 | 135.5137 | 2.7419 | 112.2918 | -69.6658
-5.5947 | -139.3335 | -93.5916 | 135.1471 | 2.7408 | 111.9248 | -69.6667
-5.5985 | -139.3364 | -93.4086 | 134.9631 | 2.739 | 111.7404 | -69.6682
-5.5997 | -139.3374 | -93.4696 | 135.0238 | 2.7384 | 111.8009 | -69.6687
-5.6022 | -139.3393 | -93.5306 | 135.0841 | 2.7372 | 111.8609 | -69.6696
-5.6046 | -139.3412 | -93.9576 | 135.5105 | 2.736 | 112.287 | -69.6706
-5.6083 | -139.2904 | -93.5306 | 135.1004 | 2.7333 | 111.8854 | -69.6452
-5.6096 | -139.2913 | -93.7136 | 135.2831 | 2.7327 | 112.0679 | -69.6457
-5.6121 | -139.2933 | -93.5306 | 135.0995 | 2.7315 | 111.8839 | -69.6466
-5.6158 | -139.3498 | -93.6526 | 135.2026 | 2.7308 | 111.9777 | -69.6749
-5.6183 | -139.3517 | -93.4696 | 135.019 | 2.7296 | 111.7937 | -69.6759
-5.6207 | -139.2999 | -93.4696 | 135.0362 | 2.7275 | 111.8196 | -69.65
-5.6233 | -139.2482 | -93.4086 | 134.9925 | 2.7253 | 111.7845 | -69.6241
-5.6257 | -139.2501 | -93.2256 | 134.8089 | 2.7242 | 111.6005 | -69.6251
-5.6282 | -139.3057 | -93.1646 | 134.7293 | 2.724 | 111.5117 | -69.6529
-5.6307 | -139.415 | -93.4086 | 134.9369 | 2.7247 | 111.7011 | -69.7075
-5.6331 | -139.3632 | -93.2866 | 134.8322 | 2.7226 | 111.6049 | -69.6816
-5.6357 | -139.3115 | -93.2866 | 134.8494 | 2.7204 | 111.6308 | -69.6558
-5.6381 | -139.3134 | -93.4086 | 134.9708 | 2.7193 | 111.7519 | -69.6567
-5.6406 | -139.3153 | -93.5306 | 135.0921 | 2.7181 | 111.8729 | -69.6577
-5.6431 | -139.2098 | -93.2866 | 134.8833 | 2.7151 | 111.6817 | -69.6049
-5.6455 | -139.158 | -93.2256 | 134.8396 | 2.713 | 111.6465 | -69.579
-5.6481 | -139.1063 | -93.1646 | 134.7958 | 2.7108 | 111.6114 | -69.5531
-5.6518 | -138.8675 | -93.2256 | 134.9364 | 2.7048 | 111.7918 | -69.4337
-5.6542 | -138.8694 | -93.1036 | 134.8138 | 2.7037 | 111.6689 | -69.4347
-5.6567 | -138.9787 | -93.2866 | 134.9603 | 2.7044 | 111.7972 | -69.4893
-5.6592 | -139.1149 | -93.3476 | 134.9759 | 2.7057 | 111.7901 | -69.5574
-5.6617 | -139.4391 | -93.7136 | 135.2339 | 2.7102 | 111.994 | -69.7195
-5.6654 | -139.5762 | -93.8356 | 135.3102 | 2.7108 | 112.0475 | -69.7881
-5.6679 | -139.3901 | -94.0186 | 135.5552 | 2.7064 | 112.3235 | -69.6951
-5.6703 | -139.3383 | -93.7746 | 135.3285 | 2.7043 | 112.1054 | -69.6692
-5.6729 | -139.2329 | -93.7136 | 135.3026 | 2.7012 | 112.0971 | -69.6164
-5.6741 | -139.1264 | -93.7746 | 135.3991 | 2.6988 | 112.2114 | -69.5632
-5.6766 | -139.0746 | -93.8356 | 135.4774 | 2.6967 | 112.2983 | -69.5373
-5.679 | -139.0227 | -93.7746 | 135.4336 | 2.6946 | 112.2632 | -69.5114
-5.6815 | -138.8366 | -93.7136 | 135.4347 | 2.6901 | 112.2952 | -69.4183
-5.6827 | -138.6764 | -93.7136 | 135.4881 | 2.6867 | 112.3753 | -69.3382
-5.6853 | -138.8933 | -93.7136 | 135.4158 | 2.6894 | 112.2669 | -69.4466
-5.6877 | -139.0832 | -93.7136 | 135.3525 | 2.6915 | 112.172 | -69.5416
-5.6914 | -139.3546 | -94.2016 | 135.75 | 2.6945 | 112.5242 | -69.6773
-5.6939 | -139.5446 | -94.2016 | 135.6867 | 2.6967 | 112.4293 | -69.7723
-5.6964 | -139.3585 | -94.1406 | 135.6877 | 2.6923 | 112.4613 | -69.6792
-5.6989 | -139.1992 | -94.0796 | 135.6798 | 2.6883 | 112.4799 | -69.5996
-5.7014 | -139.0937 | -94.0796 | 135.715 | 2.6853 | 112.5327 | -69.5468
-5.7038 | -139.0419 | -94.1406 | 135.7933 | 2.6832 | 112.6196 | -69.5209
-5.7063 | -139.0438 | -94.1406 | 135.7926 | 2.6821 | 112.6187 | -69.5219
-5.7088 | -139.0457 | -94.4456 | 136.097 | 2.681 | 112.9227 | -69.5228
-5.7113 | -139.1013 | -94.0796 | 135.7124 | 2.6807 | 112.5289 | -69.5507
-5.7138 | -139.0226 | -94.0186 | 135.6777 | 2.6782 | 112.5072 | -69.5113
-5.7162 | -139.0245 | -94.3235 | 135.982 | 2.6771 | 112.8112 | -69.5123
-5.7187 | -139.1608 | -94.4456 | 136.0586 | 2.6783 | 112.8652 | -69.5804
-5.7212 | -139.4851 | -94.6285 | 136.1334 | 2.6828 | 112.8859 | -69.7426
-5.7249 | -139.9986 | -94.9335 | 136.2673 | 2.69 | 112.9342 | -69.9993
-5.7274 | -139.4362 | -94.7505 | 136.2717 | 2.6791 | 113.0324 | -69.7181
-5.7299 | -139.3844 | -94.6285 | 136.167 | 2.677 | 112.9363 | -69.6922
-5.7336 | -139.3872 | -94.6896 | 136.2272 | 2.6753 | 112.996 | -69.6936
-5.7361 | -139.2817 | -94.6896 | 136.2623 | 2.6723 | 113.0487 | -69.6408
-5.7373 | -139.1752 | -94.7505 | 136.3587 | 2.6699 | 113.1629 | -69.5876
-5.7398 | -139.1771 | -94.9335 | 136.5411 | 2.6687 | 113.3449 | -69.5885
-5.7423 | -139.179 | -94.7505 | 136.3575 | 2.6676 | 113.161 | -69.5895
-5.7447 | -139.1809 | -94.9946 | 136.6009 | 2.6665 | 113.4041 | -69.5904
-5.7473 | -139.1828 | -94.6896 | 136.2953 | 2.6654 | 113.0982 | -69.5914
-5.7497 | -139.346 | -94.7505 | 136.3018 | 2.6671 | 113.0775 | -69.673
-5.7534 | -139.5907 | -95.2996 | 136.7693 | 2.6696 | 113.5042 | -69.7954
-5.7571 | -139.9699 | -95.2385 | 136.5818 | 2.6745 | 113.2535 | -69.9849
-5.7597 | -139.5149 | -94.8726 | 136.3676 | 2.6654 | 113.1151 | -69.7575
-5.7621 | -139.4631 | -95.0555 | 136.5678 | 2.6634 | 113.3239 | -69.7315
-5.7646 | -139.4112 | -95.2996 | 136.8292 | 2.6613 | 113.5939 | -69.7056
-5.7671 | -139.4131 | -94.6285 | 136.1574 | 2.6602 | 112.9219 | -69.7066
-5.7695 | -139.3075 | -94.7505 | 136.3146 | 2.6573 | 113.0967 | -69.6538
-5.7721 | -139.3095 | -94.9335 | 136.497 | 2.6561 | 113.2787 | -69.6547
-5.7745 | -139.2576 | -95.0555 | 136.6363 | 2.6541 | 113.4267 | -69.6288
-5.777 | -139.152 | -94.9335 | 136.5495 | 2.6511 | 113.3575 | -69.576
-5.7795 | -139.1539 | -94.6285 | 136.2438 | 2.65 | 113.0515 | -69.5769
-5.7832 | -139.3181 | -94.8726 | 136.4332 | 2.6512 | 113.2135 | -69.659
-5.7857 | -139.5351 | -95.4216 | 136.9099 | 2.6538 | 113.654 | -69.7675
-5.7882 | -140.0478 | -95.6046 | 136.922 | 2.6615 | 113.5806 | -70.0239
-5.7906 | -139.5389 | -95.1166 | 136.6036 | 2.6516 | 113.3471 | -69.7695
-5.7943 | -139.488 | -95.4216 | 136.9256 | 2.649 | 113.6776 | -69.744
-5.7969 | -139.4362 | -95.3605 | 136.8817 | 2.6469 | 113.6424 | -69.7181
-5.7981 | -139.4371 | -95.5436 | 137.0645 | 2.6464 | 113.825 | -69.7186
-5.8018 | -139.44 | -95.3605 | 136.8805 | 2.6448 | 113.6405 | -69.72
-5.803 | -139.3872 | -95.3605 | 136.8981 | 2.6433 | 113.6669 | -69.6936
-5.8055 | -139.2815 | -95.2996 | 136.8724 | 2.6403 | 113.6588 | -69.6408
-5.808 | -139.2297 | -95.3605 | 136.9506 | 2.6383 | 113.7456 | -69.6148
-5.8105 | -139.2316 | -95.2385 | 136.8279 | 2.6372 | 113.6227 | -69.6158
-5.813 | -139.3411 | -95.4825 | 137.0354 | 2.638 | 113.8119 | -69.6705
-5.8154 | -139.5043 | -95.6046 | 137.1031 | 2.6397 | 113.8524 | -69.7522
-5.8179 | -139.56 | -95.7876 | 137.2676 | 2.6395 | 114.0075 | -69.78
-5.8204 | -139.4544 | -95.7266 | 137.2418 | 2.6366 | 113.9994 | -69.7272
-5.8229 | -139.4025 | -95.5436 | 137.0761 | 2.6345 | 113.8423 | -69.7013
-5.8254 | -139.4044 | -95.6656 | 137.1974 | 2.6335 | 113.9633 | -69.7022
-5.8266 | -139.4054 | -95.5436 | 137.0751 | 2.6329 | 113.8409 | -69.7027
-5.8291 | -139.4073 | -95.5436 | 137.0745 | 2.6318 | 113.8399 | -69.7037
-5.8315 | -139.3554 | -95.5436 | 137.0918 | 2.6298 | 113.8659 | -69.6777
-5.834 | -139.3035 | -95.6656 | 137.2311 | 2.6278 | 114.0138 | -69.6518
-5.8365 | -139.4131 | -95.6046 | 137.1335 | 2.6286 | 113.898 | -69.7065
-5.839 | -139.4688 | -95.1776 | 136.688 | 2.6284 | 113.4432 | -69.7344
-5.8415 | -139.4707 | -95.3605 | 136.8702 | 2.6273 | 113.6251 | -69.7353
-5.8439 | -139.4188 | -95.4825 | 137.0095 | 2.6253 | 113.7731 | -69.7094
-5.8464 | -139.4207 | -95.4825 | 137.0089 | 2.6243 | 113.7721 | -69.7104
-5.8489 | -139.3689 | -95.5436 | 137.0873 | 2.6222 | 113.8591 | -69.6844
-5.8514 | -139.4246 | -95.6046 | 137.1297 | 2.6221 | 113.8923 | -69.7123
-5.8539 | -139.4265 | -95.3605 | 136.885 | 2.621 | 113.6472 | -69.7132
-5.8563 | -139.3746 | -95.9096 | 137.4514 | 2.619 | 114.2223 | -69.6873
-5.8588 | -139.3765 | -95.5436 | 137.0847 | 2.6179 | 113.8553 | -69.6882
-5.8613 | -139.3784 | -95.4216 | 136.9621 | 2.6168 | 113.7323 | -69.6892
-5.8638 | -139.3803 | -95.2996 | 136.8394 | 2.6158 | 113.6094 | -69.6902
-5.8663 | -139.3284 | -94.9946 | 136.5518 | 2.6138 | 113.3303 | -69.6642
-5.8687 | -139.3303 | -95.0555 | 136.612 | 2.6127 | 113.3903 | -69.6652
-5.8712 | -139.3861 | -95.0555 | 136.5934 | 2.6126 | 113.3624 | -69.693
-5.8737 | -139.4957 | -95.1776 | 136.679 | 2.6133 | 113.4297 | -69.7478
-5.8774 | -139.956 | -95.4216 | 136.7696 | 2.6195 | 113.4436 | -69.978
-5.8787 | -139.2304 | -94.9335 | 136.5233 | 2.6066 | 113.3183 | -69.6152
-5.8811 | -139.2861 | -94.9335 | 136.5048 | 2.6065 | 113.2904 | -69.643
-5.8836 | -139.3956 | -95.0555 | 136.5903 | 2.6072 | 113.3576 | -69.6978
-5.8861 | -139.3438 | -95.0555 | 136.6075 | 2.6052 | 113.3836 | -69.6719
-5.8886 | -139.2919 | -95.0555 | 136.6248 | 2.6033 | 113.4095 | -69.6459
-5.8911 | -139.2938 | -95.0555 | 136.6242 | 2.6022 | 113.4086 | -69.6469
-5.8935 | -139.2957 | -94.8726 | 136.4407 | 2.6011 | 113.2247 | -69.6478
-5.896 | -139.1092 | -95.1166 | 136.7468 | 2.5969 | 113.562 | -69.5546
-5.8985 | -139.1111 | -94.8726 | 136.5022 | 2.5958 | 113.317 | -69.5556
-5.901 | -139.3553 | -94.9335 | 136.4817 | 2.5989 | 113.2558 | -69.6776
-5.9035 | -139.6263 | -94.9946 | 136.4525 | 2.6024 | 113.1814 | -69.8132
-5.9072 | -139.9791 | -95.1776 | 136.5179 | 2.6067 | 113.188 | -69.9895
-5.9097 | -139.4696 | -95.2385 | 136.7486 | 2.597 | 113.5036 | -69.7348
-5.9122 | -139.4177 | -95.2385 | 136.7659 | 2.595 | 113.5296 | -69.7089
-5.9159 | -139.4744 | -95.2996 | 136.8081 | 2.5943 | 113.5624 | -69.7372
-5.9196 | -139.3696 | -95.1776 | 136.721 | 2.591 | 113.4928 | -69.6848
-5.9208 | -139.2629 | -94.8726 | 136.4516 | 2.5886 | 113.2411 | -69.6314
-5.9233 | -139.2648 | -94.9335 | 136.5119 | 2.5875 | 113.3011 | -69.6324
-5.9258 | -139.2667 | -95.3605 | 136.9382 | 2.5865 | 113.7271 | -69.6334
-5.9295 | -139.1888 | -94.8726 | 136.4763 | 2.5836 | 113.2782 | -69.5944
-5.9307 | -139.1898 | -94.9335 | 136.5369 | 2.583 | 113.3386 | -69.5949
-5.9345 | -139.3811 | -95.1166 | 136.6562 | 2.5846 | 113.426 | -69.6906
-5.937 | -140.0023 | -95.6656 | 136.9981 | 2.594 | 113.6644 | -70.0011
-5.9407 | -139.8974 | -95.6046 | 136.9721 | 2.5906 | 113.6558 | -69.9487
-5.9431 | -139.5493 | -95.2385 | 136.722 | 2.5837 | 113.4638 | -69.7747
-5.9456 | -139.4435 | -95.2996 | 136.8184 | 2.5809 | 113.5778 | -69.7218
-5.9481 | -139.4455 | -95.3605 | 136.8786 | 2.5798 | 113.6377 | -69.7227
-5.9506 | -139.3397 | -95.3605 | 136.9139 | 2.5769 | 113.6906 | -69.6698
-5.9531 | -139.2877 | -95.2996 | 136.8703 | 2.575 | 113.6557 | -69.6439
-5.9555 | -139.2896 | -95.1166 | 136.6867 | 2.574 | 113.4717 | -69.6448
-5.958 | -139.2377 | -94.8726 | 136.46 | 2.572 | 113.2537 | -69.6188
-5.9605 | -139.0511 | -94.9335 | 136.5831 | 2.5678 | 113.4079 | -69.5256
-5.963 | -139.1607 | -95.2385 | 136.8515 | 2.5686 | 113.6581 | -69.5804
-5.9655 | -139.3512 | -95.2385 | 136.7881 | 2.5707 | 113.5629 | -69.6756
-5.9679 | -139.8109 | -95.4216 | 136.8179 | 2.5774 | 113.5161 | -69.9054
-5.9717 | -139.76 | -95.7876 | 137.2009 | 2.5749 | 113.9076 | -69.88
-5.9742 | -139.708 | -95.6046 | 137.0352 | 2.5729 | 113.7506 | -69.854
-5.9766 | -139.4136 | -95.7266 | 137.2553 | 2.567 | 114.0197 | -69.7068
-5.9779 | -139.3607 | -95.8486 | 137.395 | 2.5655 | 114.1682 | -69.6804
-5.9803 | -139.3626 | -95.7876 | 137.3334 | 2.5645 | 114.1062 | -69.6813
-5.9828 | -139.3645 | -95.5436 | 137.0887 | 2.5635 | 113.8613 | -69.6823
-5.9853 | -139.3665 | -95.6656 | 137.2101 | 2.5624 | 113.9823 | -69.6832
-5.9878 | -139.3684 | -95.6046 | 137.1484 | 2.5614 | 113.9204 | -69.6842
-5.9903 | -139.2356 | -95.6656 | 137.2537 | 2.5581 | 114.0478 | -69.6178
-5.9915 | -139.2635 | -95.4825 | 137.0613 | 2.5581 | 113.8507 | -69.6317
-5.9952 | -139.4819 | -95.9706 | 137.4766 | 2.5601 | 114.2296 | -69.7409
-5.9977 | -140.1573 | -96.5806 | 137.8615 | 2.5703 | 114.5019 | -70.0786
-6.0002 | -139.8359 | -96.5196 | 137.9076 | 2.5639 | 114.6016 | -69.918
-6.0027 | -139.7031 | -96.3366 | 137.7688 | 2.5606 | 114.485 | -69.8516
-6.0064 | -139.5444 | -96.5806 | 138.0658 | 2.5564 | 114.8084 | -69.7722
-6.0076 | -139.249 | -96.2146 | 137.7982 | 2.551 | 114.5901 | -69.6245
-6.0101 | -139.2779 | -96.0316 | 137.6056 | 2.5504 | 114.3926 | -69.6389
-6.0126 | -139.2798 | -96.2146 | 137.788 | 2.5494 | 114.5747 | -69.6399
-6.0151 | -139.2817 | -96.5196 | 138.0923 | 2.5484 | 114.8787 | -69.6408
-6.0175 | -139.2836 | -96.5806 | 138.1527 | 2.5473 | 114.9388 | -69.6418
-6.02 | -139.3393 | -96.0926 | 137.6461 | 2.5472 | 114.4229 | -69.6697
-6.0225 | -139.3952 | -96.4586 | 137.9935 | 2.5471 | 114.761 | -69.6976
-6.025 | -139.3971 | -96.3976 | 137.9319 | 2.5461 | 114.699 | -69.6985
-6.0262 | -139.3442 | -96.5806 | 138.1325 | 2.5447 | 114.9085 | -69.6721
-6.0287 | -139.3461 | -96.5196 | 138.0709 | 2.5437 | 114.8465 | -69.673
-6.0312 | -139.348 | -96.6416 | 138.1922 | 2.5427 | 114.9676 | -69.674
-6.0349 | -139.4048 | -96.8856 | 138.4173 | 2.542 | 115.1832 | -69.7024
-6.0362 | -139.4057 | -96.4586 | 137.99 | 2.5415 | 114.7557 | -69.7029
-6.0386 | -139.3537 | -96.7026 | 138.2513 | 2.5396 | 115.0257 | -69.6769
-6.0411 | -139.3017 | -96.6416 | 138.2077 | 2.5377 | 114.9907 | -69.6509
-6.0436 | -139.3036 | -96.3366 | 137.902 | 2.5367 | 114.6848 | -69.6518
-6.0473 | -139.3065 | -96.0926 | 137.6571 | 2.5352 | 114.4393 | -69.6533
-6.0498 | -139.2815 | -96.3976 | 137.9704 | 2.5337 | 114.7568 | -69.6407
-6.0523 | -139.3642 | -96.2146 | 137.7598 | 2.5341 | 114.5325 | -69.6821
-6.0547 | -139.3661 | -96.1536 | 137.6982 | 2.5331 | 114.4705 | -69.6831
-6.0572 | -139.4219 | -96.4586 | 137.9846 | 2.5329 | 114.7476 | -69.711
-6.0597 | -139.4239 | -96.3976 | 137.9229 | 2.5319 | 114.6856 | -69.7119
-6.0622 | -139.3719 | -96.3976 | 137.9403 | 2.53 | 114.7116 | -69.6859
-6.0647 | -139.3738 | -96.7026 | 138.2446 | 2.529 | 115.0157 | -69.6869
-6.0671 | -139.3757 | -96.5806 | 138.122 | 2.528 | 114.8927 | -69.6878
-6.0708 | -139.3785 | -96.6416 | 138.1821 | 2.5265 | 114.9523 | -69.6893
-6.0734 | -139.4344 | -96.8856 | 138.4074 | 2.5264 | 115.1684 | -69.7172
-6.0758 | -139.4363 | -96.7026 | 138.2238 | 2.5254 | 114.9844 | -69.7182
-6.0783 | -139.3843 | -97.0076 | 138.5461 | 2.5235 | 115.3154 | -69.6921
-6.0808 | -139.3862 | -97.1296 | 138.6675 | 2.5225 | 115.4365 | -69.6931
-6.0832 | -139.442 | -97.1296 | 138.6489 | 2.5224 | 115.4086 | -69.721
-6.0858 | -139.444 | -96.9466 | 138.4652 | 2.5214 | 115.2246 | -69.722
-6.0882 | -139.4998 | -97.1906 | 138.6906 | 2.5213 | 115.4407 | -69.7499
-6.0919 | -139.5566 | -97.0076 | 138.4887 | 2.5207 | 115.2293 | -69.7783
-6.0932 | -139.5036 | -97.2516 | 138.7504 | 2.5193 | 115.4998 | -69.7518
-6.0956 | -139.4516 | -96.9466 | 138.4627 | 2.5175 | 115.2208 | -69.7258
-6.0994 | -139.4545 | -96.9466 | 138.4617 | 2.516 | 115.2193 | -69.7272
-6.1019 | -139.4025 | -97.1296 | 138.6621 | 2.5141 | 115.4283 | -69.7012
-6.1043 | -139.4583 | -96.8856 | 138.3995 | 2.514 | 115.1564 | -69.7291
-6.1056 | -139.5132 | -96.9466 | 138.4422 | 2.5144 | 115.19 | -69.7566
-6.1093 | -139.57 | -97.1906 | 138.6672 | 2.5138 | 115.4056 | -69.785
-6.1118 | -139.5719 | -97.3736 | 138.8496 | 2.5128 | 115.5876 | -69.786
-6.1143 | -139.6817 | -97.3126 | 138.752 | 2.5136 | 115.4717 | -69.8409
-6.1167 | -139.6297 | -97.4956 | 138.9523 | 2.5117 | 115.6807 | -69.8148
-6.1192 | -139.6316 | -97.1296 | 138.5857 | 2.5107 | 115.3138 | -69.8158
-6.1217 | -139.5796 | -97.2516 | 138.725 | 2.5088 | 115.4618 | -69.7898
-6.1242 | -139.5815 | -97.3736 | 138.8464 | 2.5078 | 115.5828 | -69.7908
-6.1267 | -139.5295 | -97.3736 | 138.8637 | 2.506 | 115.6088 | -69.7647
-6.1291 | -139.5853 | -97.4956 | 138.9671 | 2.5059 | 115.7029 | -69.7927
-6.1316 | -139.5333 | -97.2516 | 138.7405 | 2.504 | 115.4849 | -69.7666
-6.1341 | -139.5352 | -97.1906 | 138.6788 | 2.503 | 115.4229 | -69.7676
-6.1366 | -139.5371 | -97.3736 | 138.8612 | 2.5021 | 115.605 | -69.7686
-6.1391 | -139.539 | -97.4346 | 138.9216 | 2.5011 | 115.665 | -69.7695
-6.1403 | -139.54 | -97.5566 | 139.0432 | 2.5006 | 115.7866 | -69.77
-6.144 | -139.5429 | -97.4346 | 138.9203 | 2.4991 | 115.6631 | -69.7714
-6.1465 | -139.5988 | -97.5566 | 139.0236 | 2.499 | 115.7572 | -69.7994
-6.149 | -139.5467 | -97.5566 | 139.041 | 2.4972 | 115.7832 | -69.7734
-6.1502 | -139.5477 | -97.5566 | 139.0407 | 2.4967 | 115.7827 | -69.7738
-6.1527 | -139.5496 | -97.5566 | 139.04 | 2.4957 | 115.7818 | -69.7748
-6.1552 | -139.5515 | -97.6176 | 139.1004 | 2.4947 | 115.8418 | -69.7757
-6.1576 | -139.5534 | -97.6786 | 139.1608 | 2.4938 | 115.9019 | -69.7767
-6.1602 | -139.6093 | -97.6786 | 139.1421 | 2.4936 | 115.8739 | -69.8046
-6.1626 | -139.6652 | -97.3126 | 138.7575 | 2.4936 | 115.48 | -69.8326
-6.1651 | -139.775 | -97.1296 | 138.5379 | 2.4943 | 115.2421 | -69.8875
-6.1676 | -139.561 | -96.8856 | 138.3652 | 2.4899 | 115.105 | -69.7805
-6.17 | -139.5629 | -96.8246 | 138.3036 | 2.4889 | 115.0431 | -69.7815
-6.1726 | -139.5649 | -96.6416 | 138.1199 | 2.4879 | 114.8591 | -69.7825
-6.175 | -139.8636 | -97.0686 | 138.4474 | 2.4918 | 115.1367 | -69.9318
-6.1787 | -139.7316 | -96.8246 | 138.2474 | 2.4881 | 114.9588 | -69.8658
-6.1812 | -139.4097 | -96.8856 | 138.4157 | 2.4819 | 115.1807 | -69.7048
-6.1837 | -139.4656 | -96.8246 | 138.336 | 2.4818 | 115.0918 | -69.7328
-6.1862 | -139.4675 | -96.7026 | 138.2134 | 2.4809 | 114.9688 | -69.7337
-6.1874 | -139.5224 | -96.6416 | 138.1341 | 2.4813 | 114.8804 | -69.7612
-6.1911 | -139.5253 | -96.9466 | 138.4381 | 2.4798 | 115.1839 | -69.7626
-6.1924 | -139.4722 | -96.1536 | 137.6628 | 2.4785 | 114.4174 | -69.7361
-6.1961 | -139.745 | -96.6416 | 138.0599 | 2.4814 | 114.769 | -69.8725
-6.1986 | -139.693 | -96.4586 | 137.8942 | 2.4795 | 114.6121 | -69.8465
-6.2011 | -139.6409 | -96.7026 | 138.1556 | 2.4777 | 114.8821 | -69.8204
-6.2023 | -139.3449 | -96.4586 | 138.0103 | 2.4724 | 114.7861 | -69.6725
-6.2048 | -139.4818 | -96.8246 | 138.3306 | 2.4737 | 115.0837 | -69.7409
-6.2072 | -139.6457 | -96.5806 | 138.032 | 2.4753 | 114.7577 | -69.8228
-6.2098 | -139.6476 | -96.5196 | 137.9704 | 2.4743 | 114.6958 | -69.8238
-6.2122 | -139.5415 | -96.5806 | 138.0667 | 2.4717 | 114.8098 | -69.7708
-6.2147 | -139.4895 | -96.5196 | 138.0231 | 2.4698 | 114.7748 | -69.7447
-6.2159 | -139.3014 | -96.2146 | 137.7807 | 2.4663 | 114.5638 | -69.6507
-6.2184 | -139.3573 | -96.4586 | 138.0061 | 2.4662 | 114.7799 | -69.6787
-6.2209 | -139.4132 | -96.0926 | 137.6215 | 2.4662 | 114.386 | -69.7066
-6.2234 | -139.4152 | -96.0926 | 137.6208 | 2.4652 | 114.385 | -69.7076
-6.2259 | -139.66 | -96.5196 | 137.9662 | 2.4682 | 114.6895 | -69.83
-6.2283 | -139.419 | -96.5806 | 138.1076 | 2.4633 | 114.8711 | -69.7095
-6.2308 | -139.4479 | -96.3366 | 137.8539 | 2.4628 | 114.6126 | -69.7239
-6.2333 | -139.4498 | -96.5806 | 138.0973 | 2.4618 | 114.8557 | -69.7249
-6.2358 | -139.5057 | -96.7026 | 138.2007 | 2.4617 | 114.9497 | -69.7529
-6.2383 | -139.5076 | -96.4586 | 137.956 | 2.4608 | 114.7048 | -69.7538
-6.2407 | -139.4555 | -96.4586 | 137.9734 | 2.459 | 114.7308 | -69.7278
-6.2432 | -139.4304 | -96.5196 | 138.0428 | 2.4576 | 114.8044 | -69.7152
-6.2457 | -139.4594 | -96.5196 | 138.0331 | 2.4571 | 114.7899 | -69.7297
-6.2482 | -139.4613 | -96.6416 | 138.1545 | 2.4561 | 114.9109 | -69.7306
-6.2507 | -139.4632 | -96.5806 | 138.0928 | 2.4552 | 114.849 | -69.7316
-6.2531 | -139.4651 | -96.5196 | 138.0312 | 2.4543 | 114.787 | -69.7325
-6.2556 | -139.467 | -96.7636 | 138.2746 | 2.4533 | 115.0301 | -69.7335
-6.2581 | -139.4689 | -96.6416 | 138.1519 | 2.4524 | 114.9071 | -69.7344
-6.2606 | -139.5248 | -96.7026 | 138.1943 | 2.4523 | 114.9401 | -69.7624
-6.2631 | -139.5267 | -96.4586 | 137.9496 | 2.4514 | 114.6952 | -69.7634
-6.2655 | -139.5286 | -96.7026 | 138.193 | 2.4504 | 114.9382 | -69.7643
-6.268 | -139.5846 | -96.5806 | 138.0524 | 2.4504 | 114.7883 | -69.7923
-6.2705 | -139.5324 | -96.6416 | 138.1307 | 2.4486 | 114.8753 | -69.7662
-6.273 | -139.5344 | -96.5806 | 138.0691 | 2.4476 | 114.8134 | -69.7672
-6.2755 | -139.5363 | -96.8246 | 138.3125 | 2.4467 | 115.0564 | -69.7682
-6.2792 | -139.5932 | -97.0686 | 138.5375 | 2.4461 | 115.272 | -69.7966
-6.2816 | -139.5411 | -97.0686 | 138.5549 | 2.4443 | 115.298 | -69.7705
-6.2842 | -139.597 | -97.0686 | 138.5362 | 2.4442 | 115.27 | -69.7985
-6.2854 | -139.598 | -96.8856 | 138.3529 | 2.4438 | 115.0866 | -69.799
-6.2891 | -139.5468 | -97.0076 | 138.492 | 2.4415 | 115.2342 | -69.7734
-6.2916 | -139.8189 | -97.1296 | 138.5233 | 2.4449 | 115.2201 | -69.9094
-6.294 | -139.7127 | -97.2516 | 138.6807 | 2.4423 | 115.3952 | -69.8564
-6.2966 | -139.4985 | -97.0686 | 138.569 | 2.4379 | 115.3193 | -69.7493
-6.299 | -139.6085 | -96.7636 | 138.2274 | 2.4387 | 114.9593 | -69.8043
-6.3015 | -139.5564 | -97.0076 | 138.4888 | 2.4369 | 115.2294 | -69.7782
-6.304 | -139.6123 | -97.1296 | 138.5921 | 2.4368 | 115.3234 | -69.8062
-6.3064 | -139.6142 | -97.0686 | 138.5305 | 2.4359 | 115.2615 | -69.8071
-6.3102 | -139.5631 | -97.2516 | 138.7305 | 2.4336 | 115.47 | -69.7815
-6.3127 | -139.5109 | -97.0686 | 138.5649 | 2.4319 | 115.3131 | -69.7555
-6.3139 | -139.5119 | -97.3736 | 138.8696 | 2.4314 | 115.6176 | -69.7559
-6.3176 | -139.5688 | -97.6176 | 139.0946 | 2.4309 | 115.8332 | -69.7844
-6.3201 | -139.5707 | -97.3736 | 138.85 | 2.43 | 115.5882 | -69.7853
-6.3226 | -139.6267 | -97.4956 | 138.9533 | 2.4299 | 115.6822 | -69.8133
-6.3251 | -139.5745 | -97.4346 | 138.9097 | 2.4281 | 115.6473 | -69.7873
-6.3275 | -139.5764 | -97.5566 | 139.0311 | 2.4272 | 115.7683 | -69.7882
-6.33 | -139.6324 | -97.8616 | 139.3174 | 2.4271 | 116.0454 | -69.8162
-6.3325 | -139.6883 | -97.9836 | 139.4208 | 2.4271 | 116.1394 | -69.8442
-6.335 | -139.6363 | -97.8616 | 139.3161 | 2.4253 | 116.0434 | -69.8181
-6.3375 | -139.5841 | -97.8006 | 139.2725 | 2.4235 | 116.0085 | -69.7921
-6.3399 | -139.586 | -97.8616 | 139.3329 | 2.4226 | 116.0686 | -69.793
-6.3424 | -139.5879 | -97.7396 | 139.2103 | 2.4217 | 115.9456 | -69.794
-6.3449 | -139.5898 | -97.8006 | 139.2706 | 2.4208 | 116.0057 | -69.7949
-6.3474 | -139.5918 | -98.0447 | 139.5141 | 2.4198 | 116.2488 | -69.7959
-6.3486 | -139.5927 | -97.7396 | 139.2087 | 2.4194 | 115.9432 | -69.7964
-6.3511 | -139.6487 | -97.9226 | 139.373 | 2.4193 | 116.0982 | -69.8243
-6.3536 | -139.6506 | -97.8616 | 139.3114 | 2.4184 | 116.0363 | -69.8253
-6.356 | -139.5444 | -97.6786 | 139.1638 | 2.4158 | 115.9064 | -69.7722
-6.3586 | -139.6004 | -97.9226 | 139.3891 | 2.4157 | 116.1224 | -69.8002
-6.361 | -139.6023 | -97.9226 | 139.3885 | 2.4148 | 116.1214 | -69.8011
-6.3635 | -139.5501 | -97.9226 | 139.4059 | 2.413 | 116.1475 | -69.7751
-6.366 | -139.552 | -97.9836 | 139.4662 | 2.4121 | 116.2076 | -69.776
-6.3684 | -139.5269 | -98.4716 | 139.9626 | 2.4108 | 116.7081 | -69.7634
-6.3697 | -139.1494 | -98.4716 | 140.0884 | 2.4044 | 116.8969 | -69.5747
-6.3734 | -139.6118 | -98.4106 | 139.8733 | 2.4102 | 116.6046 | -69.8059
-6.3747 | -139.0991 | -98.2277 | 139.8613 | 2.4017 | 116.6781 | -69.5496
-6.3771 | -139.101 | -98.4716 | 140.1046 | 2.4008 | 116.9211 | -69.5505
-6.3796 | -139.211 | -98.3497 | 139.946 | 2.4016 | 116.7441 | -69.6055
-6.3821 | -139.3752 | -98.2886 | 139.8302 | 2.4033 | 116.601 | -69.6876
-6.3846 | -139.4853 | -98.4716 | 139.9765 | 2.404 | 116.7289 | -69.7426
-6.3883 | -140.0018 | -99.0206 | 140.3533 | 2.4107 | 117.0196 | -70.0009
-6.3908 | -139.8415 | -98.7156 | 140.1017 | 2.4073 | 116.7948 | -69.9208
-6.3932 | -139.6812 | -98.6547 | 140.0943 | 2.4039 | 116.8141 | -69.8406
-6.3958 | -139.6831 | -98.9597 | 140.3986 | 2.4029 | 117.1181 | -69.8416
-6.397 | -139.2785 | -98.4716 | 140.0454 | 2.3962 | 116.8323 | -69.6392
-6.3995 | -139.3885 | -98.5936 | 140.1307 | 2.397 | 116.8993 | -69.6943
-6.4032 | -139.797 | -99.0817 | 140.4827 | 2.4019 | 117.1832 | -69.8985
-6.4044 | -139.2842 | -98.7766 | 140.3485 | 2.3935 | 117.1345 | -69.6421
-6.4069 | -139.232 | -98.5936 | 140.1829 | 2.3917 | 116.9776 | -69.616
-6.4094 | -139.1798 | -98.4716 | 140.0783 | 2.39 | 116.8817 | -69.5899
-6.4119 | -139.3981 | -98.7766 | 140.3105 | 2.3925 | 117.0775 | -69.699
-6.4143 | -139.5081 | -98.6547 | 140.1519 | 2.3933 | 116.9006 | -69.7541
-6.4168 | -139.6994 | -98.7766 | 140.2101 | 2.3953 | 116.9269 | -69.8497
-6.4206 | -140.0539 | -99.2036 | 140.5189 | 2.3994 | 117.1766 | -70.0269
-6.4218 | -139.5139 | -98.7766 | 140.2719 | 2.3906 | 117.0196 | -69.7569
-6.4243 | -139.5699 | -98.5936 | 140.0703 | 2.3905 | 116.8086 | -69.7849
-6.4267 | -139.4636 | -98.4106 | 139.9227 | 2.388 | 116.6788 | -69.7318
-6.428 | -139.4104 | -98.2277 | 139.7575 | 2.3867 | 116.5224 | -69.7052
-6.4304 | -139.4123 | -97.7396 | 139.2688 | 2.3858 | 116.0334 | -69.7062
-6.433 | -139.4684 | -98.0447 | 139.5552 | 2.3857 | 116.3105 | -69.7342
-6.4354 | -139.4162 | -98.1666 | 139.6945 | 2.384 | 116.4585 | -69.7081
-6.4379 | -139.2558 | -98.4106 | 139.992 | 2.3806 | 116.7827 | -69.6279
-6.4404 | -139.42 | -98.3497 | 139.8763 | 2.3822 | 116.6397 | -69.71
-6.4441 | -139.5851 | -98.4716 | 139.9432 | 2.3834 | 116.679 | -69.7926
-6.4466 | -139.7765 | -98.3497 | 139.7575 | 2.3854 | 116.4614 | -69.8882
-6.4503 | -140.0769 | -98.5327 | 139.8404 | 2.3887 | 116.4942 | -70.0385
-6.4528 | -139.5918 | -97.9226 | 139.392 | 2.3803 | 116.1266 | -69.7959
-6.4552 | -139.6208 | -98.1666 | 139.6263 | 2.3798 | 116.3562 | -69.8104
-6.4578 | -139.5957 | -98.0447 | 139.5128 | 2.3785 | 116.2468 | -69.7978
-6.4602 | -139.5435 | -98.1057 | 139.5912 | 2.3768 | 116.3339 | -69.7717
-6.4627 | -139.5454 | -97.8616 | 139.3464 | 2.3759 | 116.0889 | -69.7727
-6.4652 | -139.5473 | -97.8616 | 139.3458 | 2.3751 | 116.0879 | -69.7736
-6.4676 | -139.5492 | -97.8616 | 139.3452 | 2.3742 | 116.087 | -69.7746
-6.4701 | -139.5511 | -97.9836 | 139.4665 | 2.3733 | 116.208 | -69.7755
-6.4726 | -139.553 | -98.0447 | 139.527 | 2.3724 | 116.2682 | -69.7765
-6.4751 | -139.6361 | -98.2886 | 139.7432 | 2.3728 | 116.4705 | -69.818
-6.4788 | -139.9096 | -98.2886 | 139.652 | 2.3756 | 116.3338 | -69.9548
-6.4813 | -140.0197 | -98.3497 | 139.6764 | 2.3764 | 116.3398 | -70.0099
-6.4825 | -139.8042 | -98.4716 | 139.8702 | 2.3727 | 116.5695 | -69.9021
-6.4863 | -139.6447 | -98.2886 | 139.7403 | 2.3688 | 116.4662 | -69.8224
-6.4875 | -139.6457 | -98.2886 | 139.74 | 2.3684 | 116.4657 | -69.8228
-6.4912 | -139.6214 | -98.4716 | 139.9311 | 2.3667 | 116.6608 | -69.8107
-6.4937 | -139.7587 | -98.1666 | 139.5803 | 2.3679 | 116.2872 | -69.8793
-6.4962 | -139.5712 | -98.4106 | 139.8868 | 2.3641 | 116.625 | -69.7856
-6.4974 | -139.5721 | -98.2886 | 139.7645 | 2.3636 | 116.5025 | -69.7861
-6.4999 | -139.4657 | -98.0447 | 139.5561 | 2.3611 | 116.3118 | -69.7329
-6.5024 | -139.5218 | -98.3497 | 139.8424 | 2.3611 | 116.5888 | -69.7609
-6.5048 | -139.5778 | -98.4106 | 139.8846 | 2.361 | 116.6217 | -69.7889
-6.5073 | -139.9857 | -98.5936 | 139.9317 | 2.3664 | 116.6007 | -69.9929
-6.5111 | -140.0969 | -98.7156 | 140.0166 | 2.3667 | 116.6671 | -70.0485
-6.5135 | -139.9364 | -98.6547 | 140.0092 | 2.3634 | 116.6865 | -69.9682
-6.5148 | -139.7749 | -98.5327 | 139.941 | 2.3605 | 116.6452 | -69.8875
-6.5185 | -139.7778 | -98.6547 | 140.0621 | 2.3592 | 116.7658 | -69.8889
-6.521 | -139.6444 | -98.5936 | 140.0454 | 2.3562 | 116.7714 | -69.8222
-6.5222 | -139.6453 | -98.4106 | 139.8621 | 2.3558 | 116.5879 | -69.8227
-6.5247 | -139.5931 | -98.5936 | 140.0625 | 2.3541 | 116.797 | -69.7965
-6.5272 | -139.1889 | -98.4716 | 140.0753 | 2.347 | 116.8771 | -69.5944
-6.5296 | -139.2179 | -98.4106 | 140.0046 | 2.3466 | 116.8016 | -69.6089
-6.5321 | -139.328 | -98.4106 | 139.9679 | 2.3474 | 116.7465 | -69.664
-6.5346 | -139.4924 | -98.6547 | 140.1572 | 2.349 | 116.9084 | -69.7462
-6.5371 | -139.8463 | -98.8376 | 140.2221 | 2.3535 | 116.9144 | -69.9232
-6.5408 | -139.9033 | -98.8986 | 140.2641 | 2.353 | 116.9469 | -69.9517
-6.5433 | -139.6886 | -98.7156 | 140.1527 | 2.3489 | 116.8713 | -69.8443
-6.5458 | -139.6635 | -98.8376 | 140.2831 | 2.3476 | 117.0058 | -69.8317
-6.5483 | -139.6112 | -98.5327 | 139.9956 | 2.3459 | 116.727 | -69.8056
-6.5507 | -139.559 | -98.3497 | 139.83 | 2.3442 | 116.5702 | -69.7795
-6.5532 | -139.3984 | -98.4716 | 140.0054 | 2.3409 | 116.7724 | -69.6992
-6.5557 | -139.5086 | -98.5327 | 140.0298 | 2.3417 | 116.7784 | -69.7543
-6.5569 | -139.0492 | -98.2886 | 139.9388 | 2.3342 | 116.764 | -69.5246
-6.5594 | -139.2407 | -97.9836 | 139.57 | 2.3362 | 116.3632 | -69.6203
-6.5619 | -139.4051 | -98.1057 | 139.6373 | 2.3379 | 116.4031 | -69.7025
-6.5644 | -139.7049 | -98.5936 | 140.0253 | 2.3416 | 116.7411 | -69.8524
-6.5668 | -139.7609 | -98.4106 | 139.8236 | 2.3415 | 116.5301 | -69.8805
-6.5693 | -139.7087 | -98.3497 | 139.7801 | 2.3399 | 116.4953 | -69.8543
-6.5718 | -139.5752 | -98.1666 | 139.6415 | 2.3369 | 116.379 | -69.7876
-6.5755 | -139.5239 | -98.2886 | 139.7806 | 2.3348 | 116.5266 | -69.7619
-6.578 | -139.5258 | -98.2277 | 139.7191 | 2.334 | 116.4648 | -69.7629
-6.5805 | -139.4193 | -98.2886 | 139.8155 | 2.3315 | 116.5789 | -69.7097
-6.583 | -139.3129 | -98.1666 | 139.7289 | 2.329 | 116.5101 | -69.6565
-6.5842 | -139.3139 | -98.0447 | 139.6067 | 2.3286 | 116.3877 | -69.6569
-6.5855 | -138.8543 | -97.8006 | 139.5158 | 2.3211 | 116.3734 | -69.4272
-6.5892 | -139.0197 | -97.7396 | 139.3997 | 2.3223 | 116.2297 | -69.5098
-6.5904 | -139.129 | -97.9836 | 139.6072 | 2.3236 | 116.4191 | -69.5645
-6.5929 | -139.2392 | -97.7396 | 139.3265 | 2.3244 | 116.12 | -69.6196
-6.5966 | -139.7839 | -98.1666 | 139.5719 | 2.3313 | 116.2746 | -69.892
-6.5991 | -139.6504 | -98.2886 | 139.7384 | 2.3284 | 116.4634 | -69.8252
-6.6003 | -139.4346 | -98.1666 | 139.6884 | 2.3247 | 116.4493 | -69.7173
-6.6028 | -139.3823 | -98.2277 | 139.7669 | 2.323 | 116.5365 | -69.6911
-6.6053 | -139.3842 | -97.8616 | 139.4002 | 2.3222 | 116.1695 | -69.6921
-6.6078 | -139.2777 | -97.9226 | 139.4967 | 2.3197 | 116.2837 | -69.6389
-6.6103 | -139.2796 | -97.7396 | 139.313 | 2.3189 | 116.0997 | -69.6398
-6.6127 | -139.2815 | -97.7396 | 139.3124 | 2.318 | 116.0988 | -69.6408
-6.614 | -138.9844 | -97.6176 | 139.2894 | 2.3131 | 116.1254 | -69.4922
-6.6164 | -138.9321 | -97.8616 | 139.5509 | 2.3115 | 116.3955 | -69.4661
-6.6189 | -139.0966 | -97.6786 | 139.313 | 2.3131 | 116.1303 | -69.5483
-6.6214 | -139.2069 | -97.9226 | 139.5203 | 2.3139 | 116.3191 | -69.6034
-6.6251 | -139.7246 | -98.5327 | 139.9578 | 2.3204 | 116.6704 | -69.8623
-6.6276 | -139.6181 | -98.3497 | 139.8103 | 2.3179 | 116.5406 | -69.8091
-6.6301 | -139.4574 | -98.1057 | 139.6199 | 2.3146 | 116.377 | -69.7287
-6.6326 | -139.4051 | -98.1057 | 139.6373 | 2.313 | 116.4031 | -69.7026
-6.6351 | -139.3528 | -98.1666 | 139.7156 | 2.3113 | 116.4901 | -69.6764
-6.6375 | -139.0024 | -97.8006 | 139.4664 | 2.3052 | 116.2994 | -69.5012
-6.64 | -139.0585 | -97.9226 | 139.5697 | 2.3052 | 116.3933 | -69.5292
-6.6425 | -139.0604 | -97.8006 | 139.4471 | 2.3043 | 116.2704 | -69.5302
-6.6437 | -139.0071 | -97.6176 | 139.2819 | 2.3031 | 116.114 | -69.5036
-6.6475 | -139.0642 | -97.8006 | 139.4458 | 2.3026 | 116.2685 | -69.5321
-6.6499 | -139.1745 | -97.6786 | 139.2871 | 2.3035 | 116.0913 | -69.5872
-6.6524 | -139.3119 | -97.8616 | 139.4243 | 2.3047 | 116.2056 | -69.656
-6.6549 | -139.7475 | -98.2886 | 139.7061 | 2.3104 | 116.4148 | -69.8737
-6.6586 | -139.4251 | -98.1057 | 139.6306 | 2.3042 | 116.3931 | -69.7126
-6.6599 | -139.0737 | -98.0447 | 139.6868 | 2.2985 | 116.5078 | -69.5368
-6.6623 | -139.184 | -98.0447 | 139.65 | 2.2993 | 116.4527 | -69.592
-6.6648 | -139.1317 | -97.9226 | 139.5453 | 2.2977 | 116.3567 | -69.5658
-6.6673 | -139.1335 | -97.8616 | 139.4837 | 2.2969 | 116.2948 | -69.5668
-6.6697 | -139.1354 | -97.7396 | 139.3611 | 2.296 | 116.1719 | -69.5677
-6.6723 | -139.1374 | -97.9226 | 139.5434 | 2.2952 | 116.3539 | -69.5687
-6.6747 | -139.0308 | -97.9836 | 139.64 | 2.2927 | 116.4682 | -69.5154
-6.6772 | -138.9785 | -97.9836 | 139.6574 | 2.2911 | 116.4943 | -69.4892
-6.6797 | -139.0888 | -97.8616 | 139.4986 | 2.2919 | 116.3172 | -69.5444
-6.6821 | -139.1991 | -98.3497 | 139.95 | 2.2927 | 116.7501 | -69.5996
-6.6847 | -139.4451 | -98.5936 | 140.1119 | 2.2955 | 116.871 | -69.7225
-6.6871 | -139.447 | -98.4716 | 139.9892 | 2.2947 | 116.7481 | -69.7235
-6.6896 | -139.0964 | -98.2886 | 139.9231 | 2.2886 | 116.7404 | -69.5482
-6.6921 | -139.1525 | -98.2277 | 139.8435 | 2.2886 | 116.6514 | -69.5762
-6.6946 | -139.1544 | -98.2886 | 139.9038 | 2.2878 | 116.7113 | -69.5772
-6.6971 | -139.2106 | -98.1666 | 139.763 | 2.2878 | 116.5613 | -69.6053
-6.6995 | -139.2667 | -98.1057 | 139.6834 | 2.2878 | 116.4723 | -69.6333
-6.702 | -139.2686 | -98.1666 | 139.7437 | 2.287 | 116.5323 | -69.6343
-6.7057 | -139.2172 | -98.2886 | 139.8828 | 2.2849 | 116.68 | -69.6086
-6.7082 | -139.1649 | -98.2277 | 139.8394 | 2.2833 | 116.6452 | -69.5824
-6.7107 | -139.221 | -98.4106 | 140.0036 | 2.2833 | 116.8001 | -69.6105
-6.7132 | -139.3313 | -98.2886 | 139.8448 | 2.2841 | 116.6229 | -69.6657
-6.7169 | -139.7953 | -98.8986 | 140.3001 | 2.2897 | 117.0009 | -69.8976
-6.7193 | -139.6887 | -98.9597 | 140.3968 | 2.2873 | 117.1153 | -69.8443
-6.7219 | -139.5279 | -98.7156 | 140.2063 | 2.2841 | 116.9516 | -69.7639
-6.7231 | -139.4203 | -98.6547 | 140.1812 | 2.282 | 116.9445 | -69.7102
-6.7256 | -139.3408 | -98.6547 | 140.2077 | 2.28 | 116.9842 | -69.6704
-6.728 | -139.2885 | -98.2886 | 139.8591 | 2.2784 | 116.6443 | -69.6442
-6.7305 | -139.1819 | -98.4106 | 140.0166 | 2.276 | 116.8196 | -69.5909
-6.733 | -139.1838 | -98.2277 | 139.8331 | 2.2752 | 116.6358 | -69.5919
-6.7355 | -139.0772 | -98.4106 | 140.0515 | 2.2727 | 116.872 | -69.5386
-6.738 | -137.4243 | -91.0295 | 133.2214 | 2.2474 | 110.3173 | -68.7122
-6.7392 | -137.0183 | -90.6025 | 132.9297 | 2.2409 | 110.0933 | -68.5092
-6.7417 | -137.3457 | -92.9815 | 135.1996 | 2.245 | 112.3086 | -68.6728
-6.7441 | -137.7545 | -94.2626 | 136.3444 | 2.2502 | 113.3853 | -68.8772
-6.7467 | -138.1091 | -95.1166 | 137.0802 | 2.2546 | 114.062 | -69.0545
-6.7491 | -138.0024 | -95.6046 | 137.6038 | 2.2522 | 114.6034 | -69.0012
-6.7516 | -138.0043 | -95.8486 | 137.8471 | 2.2514 | 114.8464 | -69.0021
-6.7541 | -138.1146 | -95.9096 | 137.8714 | 2.2522 | 114.8522 | -69.0573
-6.7565 | -138.1165 | -96.0926 | 138.0537 | 2.2515 | 115.0343 | -69.0582
-6.7578 | -138.1175 | -96.2146 | 138.1754 | 2.251 | 115.1558 | -69.0587
-6.7603 | -138.0651 | -96.7636 | 138.7419 | 2.2494 | 115.731 | -69.0325
-6.7628 | -137.7142 | -96.3976 | 138.4928 | 2.2434 | 115.5405 | -68.8571
-6.7652 | -137.8246 | -96.5806 | 138.639 | 2.2442 | 115.6683 | -68.9123
-6.7677 | -138.0164 | -96.5196 | 138.5141 | 2.2463 | 115.5114 | -69.0082
-6.7702 | -138.8052 | -97.1906 | 138.9222 | 2.2571 | 115.788 | -69.4026
-6.7727 | -138.59 | -97.3126 | 139.1159 | 2.2531 | 116.0176 | -69.295
-6.7752 | -138.5919 | -97.0686 | 138.8713 | 2.2523 | 115.7726 | -69.2959
-6.7776 | -138.4309 | -97.1906 | 139.0469 | 2.2491 | 115.9751 | -69.2155
-6.7801 | -138.4056 | -97.1906 | 139.0553 | 2.2479 | 115.9877 | -69.2028
-6.7826 | -138.4076 | -97.4346 | 139.2987 | 2.2471 | 116.2308 | -69.2038
-6.7851 | -138.3009 | -97.1906 | 139.0903 | 2.2447 | 116.0401 | -69.1504
-6.7876 | -138.3027 | -97.2516 | 139.1507 | 2.2439 | 116.1002 | -69.1514
-6.79 | -138.3046 | -97.3126 | 139.211 | 2.2431 | 116.1603 | -69.1523
-6.7925 | -138.3065 | -97.1296 | 139.0274 | 2.2423 | 115.9763 | -69.1532
-6.795 | -138.3627 | -97.5566 | 139.4357 | 2.2423 | 116.3752 | -69.1813
-6.7975 | -138.4188 | -97.8006 | 139.661 | 2.2423 | 116.5912 | -69.2094
-6.8 | -138.4207 | -97.8006 | 139.6603 | 2.2415 | 116.5902 | -69.2103
-6.8024 | -138.4225 | -97.8006 | 139.6597 | 2.2408 | 116.5893 | -69.2113
-6.8049 | -138.4516 | -97.9226 | 139.772 | 2.2404 | 116.6968 | -69.2258
-6.8074 | -138.4535 | -97.6786 | 139.5274 | 2.2396 | 116.4518 | -69.2267
-6.8087 | -138.4273 | -97.6786 | 139.5361 | 2.2388 | 116.4649 | -69.2136
-6.8124 | -138.4572 | -97.6786 | 139.5262 | 2.238 | 116.45 | -69.2286
-6.8136 | -138.431 | -97.6176 | 139.4739 | 2.2372 | 116.4021 | -69.2155
-6.8173 | -138.4338 | -97.8006 | 139.656 | 2.236 | 116.5837 | -69.2169
-6.8185 | -138.4347 | -97.9836 | 139.8387 | 2.2356 | 116.7662 | -69.2174
-6.8211 | -138.4638 | -97.8006 | 139.646 | 2.2352 | 116.5687 | -69.2319
-6.8235 | -138.4657 | -97.5566 | 139.4013 | 2.2345 | 116.3237 | -69.2328
-6.826 | -138.4675 | -97.6786 | 139.5227 | 2.2337 | 116.4448 | -69.2338
-6.8285 | -138.4694 | -98.0447 | 139.8882 | 2.2329 | 116.81 | -69.2347
-6.8309 | -138.4713 | -97.6176 | 139.4605 | 2.2321 | 116.3819 | -69.2356
-6.8335 | -138.4732 | -97.9226 | 139.7648 | 2.2313 | 116.686 | -69.2366
-6.8359 | -138.4751 | -97.9836 | 139.8252 | 2.2305 | 116.746 | -69.2375
-6.8396 | -138.4507 | -98.4106 | 140.2603 | 2.229 | 117.1852 | -69.2254
-6.8421 | -138.4797 | -98.1057 | 139.9458 | 2.2286 | 116.8658 | -69.2399
-6.8446 | -138.4545 | -97.9836 | 139.8321 | 2.2274 | 116.7563 | -69.2272
-6.8471 | -138.402 | -98.1057 | 139.9717 | 2.2258 | 116.9046 | -69.201
-6.8483 | -138.3487 | -98.3497 | 140.2334 | 2.2247 | 117.1753 | -69.1743
-6.8508 | -138.4048 | -98.1666 | 140.0316 | 2.2247 | 116.9641 | -69.2024
-6.8533 | -138.2981 | -97.8616 | 139.7622 | 2.2223 | 116.7125 | -69.149
-6.8557 | -138.4086 | -98.1666 | 140.0304 | 2.2231 | 116.9623 | -69.2043
-6.8595 | -138.5472 | -98.1057 | 139.9233 | 2.2239 | 116.8321 | -69.2736
-6.862 | -138.5491 | -98.1666 | 139.9835 | 2.2232 | 116.892 | -69.2745
-6.8644 | -138.6596 | -98.5936 | 140.3737 | 2.224 | 117.2638 | -69.3298
-6.8669 | -138.5528 | -98.5327 | 140.3484 | 2.2216 | 117.2563 | -69.2764
-6.8694 | -138.5547 | -98.3497 | 140.1648 | 2.2208 | 117.0723 | -69.2774
-6.8707 | -138.5557 | -98.6547 | 140.4694 | 2.2204 | 117.3768 | -69.2778
-6.8744 | -138.5585 | -98.4716 | 140.2854 | 2.2193 | 117.1923 | -69.2792
-6.8768 | -138.506 | -98.4716 | 140.3029 | 2.2177 | 117.2186 | -69.253
-6.8793 | -138.5079 | -98.5936 | 140.4243 | 2.217 | 117.3396 | -69.2539
-6.8818 | -138.5097 | -98.7156 | 140.5456 | 2.2162 | 117.4607 | -69.2549
-6.8843 | -138.4845 | -98.6547 | 140.4932 | 2.215 | 117.4124 | -69.2423
-6.8868 | -138.5135 | -98.7766 | 140.6054 | 2.2146 | 117.5198 | -69.2568
-6.8892 | -138.5697 | -98.5327 | 140.3428 | 2.2147 | 117.2478 | -69.2849
-6.8905 | -138.5707 | -99.3256 | 141.1353 | 2.2143 | 118.0402 | -69.2853
-6.8942 | -138.5191 | -98.6547 | 140.4816 | 2.2123 | 117.3951 | -69.2596
-6.8955 | -138.2756 | -98.6547 | 140.5628 | 2.2084 | 117.5169 | -69.1378
-6.8979 | -138.3318 | -98.5936 | 140.483 | 2.2084 | 117.4277 | -69.1659
-6.9004 | -138.388 | -98.8376 | 140.7082 | 2.2084 | 117.6436 | -69.194
-6.9029 | -138.3899 | -98.5936 | 140.4636 | 2.2077 | 117.3986 | -69.1949
-6.9053 | -138.4461 | -98.7766 | 140.6279 | 2.2077 | 117.5535 | -69.223
-6.9079 | -138.9099 | -99.0206 | 140.7173 | 2.2136 | 117.5656 | -69.4549
-6.9103 | -138.6944 | -98.7156 | 140.4841 | 2.2097 | 117.3684 | -69.3472
-6.9128 | -138.1257 | -98.1666 | 140.1247 | 2.2007 | 117.1037 | -69.0628
-6.9153 | -138.2906 | -98.4106 | 140.3137 | 2.2023 | 117.2653 | -69.1453
-6.9177 | -138.537 | -98.5936 | 140.4146 | 2.2051 | 117.3251 | -69.2685
-6.9203 | -138.5932 | -98.7156 | 140.5178 | 2.2051 | 117.4189 | -69.2966
-6.9227 | -138.5408 | -98.7766 | 140.5963 | 2.2035 | 117.5062 | -69.2704
-6.9252 | -138.5426 | -98.5936 | 140.4127 | 2.2028 | 117.3223 | -69.2713
-6.9277 | -138.2456 | -98.4716 | 140.3897 | 2.1977 | 117.3488 | -69.1228
-6.9301 | -138.3561 | -98.4716 | 140.3529 | 2.1985 | 117.2935 | -69.1781
-6.9327 | -138.4124 | -98.7766 | 140.6391 | 2.1985 | 117.5704 | -69.2062
-6.9351 | -138.4686 | -98.5327 | 140.3765 | 2.1985 | 117.2984 | -69.2343
-6.9388 | -138.8247 | -98.8986 | 140.6237 | 2.2025 | 117.4862 | -69.4124
-6.9401 | -138.717 | -99.0206 | 140.7816 | 2.2006 | 117.6621 | -69.3585
-6.9425 | -138.6101 | -99.2036 | 141.0002 | 2.1982 | 117.8985 | -69.3051
-6.9451 | -138.2587 | -98.7156 | 140.6293 | 2.1924 | 117.5862 | -69.1293
-6.9475 | -138.4236 | -98.7766 | 140.6354 | 2.194 | 117.5647 | -69.2118
-6.95 | -138.7789 | -98.9597 | 140.7 | 2.1983 | 117.5702 | -69.3894
-6.9525 | -138.7264 | -99.0817 | 140.8395 | 2.1968 | 117.7185 | -69.3632
-6.9549 | -138.4836 | -98.7156 | 140.5544 | 2.1925 | 117.4738 | -69.2418
-6.9575 | -138.268 | -98.7156 | 140.6262 | 2.1886 | 117.5815 | -69.134
-6.9599 | -138.3786 | -98.7156 | 140.5894 | 2.1894 | 117.5262 | -69.1893
-6.9624 | -138.4349 | -98.6547 | 140.5097 | 2.1895 | 117.4372 | -69.2174
-6.9636 | -138.4902 | -98.8376 | 140.6742 | 2.1899 | 117.5925 | -69.2451
-6.9661 | -138.5464 | -98.6547 | 140.4725 | 2.1899 | 117.3815 | -69.2732
-6.9699 | -138.5493 | -98.8986 | 140.7155 | 2.1887 | 117.6239 | -69.2746
-6.9723 | -139.0405 | -99.1426 | 140.7957 | 2.195 | 117.6223 | -69.5202
-6.9748 | -138.4986 | -98.8986 | 140.7324 | 2.1865 | 117.6493 | -69.2493
-6.976 | -138.5539 | -99.0206 | 140.8359 | 2.1869 | 117.7436 | -69.277
-6.9797 | -139.0461 | -99.0206 | 140.6719 | 2.1928 | 117.4975 | -69.5231
-6.9823 | -138.8033 | -99.1426 | 140.8748 | 2.1885 | 117.7409 | -69.4017
-6.9847 | -138.7508 | -99.0206 | 140.7703 | 2.187 | 117.6451 | -69.3754
-6.9872 | -138.6439 | -99.2646 | 141.0499 | 2.1847 | 117.9426 | -69.322
-6.9897 | -138.5914 | -99.2036 | 141.0064 | 2.1832 | 117.9078 | -69.2957
-6.9909 | -138.5652 | -99.2646 | 141.0762 | 2.1824 | 117.982 | -69.2826
-6.9934 | -138.567 | -99.2646 | 141.0756 | 2.1816 | 117.981 | -69.2835
-6.9959 | -138.5962 | -99.2646 | 141.0658 | 2.1813 | 117.9665 | -69.2981
-6.9984 | -138.5708 | -99.2036 | 141.0133 | 2.1801 | 117.9182 | -69.2854
-7.0008 | -138.4095 | -99.0817 | 140.9452 | 2.1771 | 117.8769 | -69.2048
-7.0033 | -138.5202 | -99.0206 | 140.8472 | 2.1779 | 117.7605 | -69.2601
-7.0058 | -138.5764 | -99.2036 | 141.0114 | 2.1779 | 117.9154 | -69.2882
-7.0083 | -138.9319 | -99.2646 | 140.9539 | 2.1822 | 117.7986 | -69.4659
-7.0108 | -138.6618 | -99.0817 | 140.8611 | 2.1776 | 117.7508 | -69.3309
-7.0132 | -138.5821 | -98.9597 | 140.7656 | 2.1757 | 117.6686 | -69.291
-7.0157 | -138.3664 | -99.1426 | 141.0204 | 2.1718 | 117.9594 | -69.1832
-7.0169 | -138.4761 | -98.8986 | 140.7399 | 2.173 | 117.6605 | -69.238
-7.0195 | -137.798 | -94.9335 | 137.0008 | 2.1626 | 114.0344 | -68.899
-7.0232 | -137.148 | -92.6155 | 134.8995 | 2.1522 | 112.0415 | -68.574
-7.0244 | -137.2849 | -94.5676 | 136.8059 | 2.1538 | 113.9251 | -68.6425
-7.0269 | -137.45 | -95.9706 | 138.1539 | 2.1554 | 115.2456 | -68.725
-7.0293 | -137.4518 | -96.3366 | 138.5193 | 2.1546 | 115.6107 | -68.7259
-7.0319 | -137.5625 | -96.7026 | 138.8484 | 2.1554 | 115.9213 | -68.7813
-7.0343 | -137.8092 | -97.1296 | 139.1932 | 2.1582 | 116.225 | -68.9046
-7.0368 | -137.811 | -97.4346 | 139.4976 | 2.1574 | 116.5291 | -68.9055
-7.0393 | -137.8673 | -97.4346 | 139.4788 | 2.1575 | 116.5009 | -68.9336
-7.0417 | -137.8691 | -97.3736 | 139.4172 | 2.1568 | 116.439 | -68.9346
-7.0443 | -137.8166 | -97.7396 | 139.8007 | 2.1552 | 116.8313 | -68.9083
-7.0467 | -137.8729 | -97.7396 | 139.7819 | 2.1553 | 116.8031 | -68.9364
-7.048 | -137.8194 | -97.9226 | 139.9828 | 2.1541 | 117.0129 | -68.9097
-7.0517 | -136.8971 | -91.7615 | 134.1291 | 2.1399 | 111.3129 | -68.4486
-7.0529 | -136.7892 | -93.4086 | 135.8122 | 2.138 | 113.014 | -68.3946
-7.0554 | -136.7094 | -94.5676 | 136.9978 | 2.1361 | 114.2129 | -68.3547
-7.0579 | -136.8473 | -95.4216 | 137.8058 | 2.1373 | 114.9979 | -68.4237
-7.0604 | -136.958 | -95.6656 | 138.0129 | 2.1382 | 115.1866 | -68.479
-7.0628 | -137.1231 | -96.0316 | 138.3239 | 2.1397 | 115.47 | -68.5615
-7.0653 | -137.2065 | -96.5196 | 138.7841 | 2.1402 | 115.9163 | -68.6033
-7.0678 | -137.4261 | -96.8856 | 139.0769 | 2.1425 | 116.1725 | -68.713
-7.0691 | -137.0189 | -96.5806 | 138.9076 | 2.1364 | 116.0711 | -68.5094
-7.0728 | -137.076 | -96.8246 | 139.1326 | 2.1361 | 116.2866 | -68.538
-7.0752 | -137.1867 | -96.9466 | 139.2177 | 2.1369 | 116.3532 | -68.5934
-7.0765 | -137.1876 | -96.8856 | 139.1564 | 2.1365 | 116.2918 | -68.5938
-7.0789 | -137.1895 | -96.9466 | 139.2167 | 2.1358 | 116.3518 | -68.5947
-7.0827 | -137.1923 | -96.9466 | 139.2158 | 2.1347 | 116.3504 | -68.5961
-7.0839 | -137.1387 | -97.0076 | 139.2946 | 2.1336 | 116.4382 | -68.5694
-7.0864 | -137.1406 | -97.1906 | 139.477 | 2.1329 | 116.6203 | -68.5703
-7.0889 | -137.1968 | -97.0686 | 139.3363 | 2.1329 | 116.4701 | -68.5984
-7.0913 | -137.2803 | -97.4956 | 139.7355 | 2.1334 | 116.8554 | -68.6402
-7.0939 | -137.3911 | -97.4346 | 139.6375 | 2.1342 | 116.739 | -68.6955
-7.0976 | -137.8021 | -97.8006 | 139.8665 | 2.1388 | 116.8995 | -68.9011
-7.0988 | -137.1498 | -97.2516 | 139.535 | 2.1293 | 116.6767 | -68.5749
-7.1025 | -137.2886 | -97.4346 | 139.6717 | 2.1301 | 116.7902 | -68.6443
-7.105 | -137.3449 | -97.7396 | 139.9579 | 2.1302 | 117.0671 | -68.6725
-7.1075 | -137.3468 | -97.2516 | 139.4693 | 2.1294 | 116.5782 | -68.6734
-7.11 | -137.3486 | -97.6176 | 139.8347 | 2.1287 | 116.9432 | -68.6743
-7.1124 | -137.3505 | -97.4956 | 139.7121 | 2.128 | 116.8203 | -68.6752
-7.1149 | -137.3523 | -97.3736 | 139.5895 | 2.1273 | 116.6974 | -68.6762
-7.1174 | -137.2452 | -97.5566 | 139.8081 | 2.1251 | 116.9339 | -68.6226
-7.1199 | -137.356 | -97.6176 | 139.8322 | 2.1259 | 116.9395 | -68.678
-7.1224 | -137.4123 | -97.6786 | 139.8745 | 2.1259 | 116.9724 | -68.7062
-7.1261 | -137.4695 | -97.8616 | 140.0384 | 2.1256 | 117.1268 | -68.7348
-7.1285 | -137.5258 | -97.9226 | 140.0806 | 2.1257 | 117.1597 | -68.7629
-7.131 | -137.4732 | -98.1666 | 140.3422 | 2.1242 | 117.43 | -68.7366
-7.1335 | -137.4206 | -98.2886 | 140.4817 | 2.1227 | 117.5782 | -68.7103
-7.136 | -137.4225 | -98.2886 | 140.4811 | 2.122 | 117.5773 | -68.7112
-7.1372 | -137.4234 | -98.1666 | 140.3588 | 2.1216 | 117.4549 | -68.7117
-7.1409 | -137.4806 | -98.1666 | 140.3397 | 2.1214 | 117.4263 | -68.7403
-7.1422 | -137.4271 | -98.1057 | 140.2966 | 2.1202 | 117.3921 | -68.7135
-7.1459 | -137.4843 | -98.3497 | 140.5216 | 2.1199 | 117.6075 | -68.7422
-7.1484 | -137.4317 | -97.9836 | 140.173 | 2.1185 | 117.2677 | -68.7159
-7.1496 | -137.3782 | -98.0447 | 140.2519 | 2.1173 | 117.3556 | -68.6891
-7.1533 | -137.4354 | -98.2886 | 140.4768 | 2.117 | 117.5709 | -68.7177
-7.1546 | -137.4908 | -98.4106 | 140.5803 | 2.1175 | 117.6652 | -68.7454
-7.1571 | -137.6016 | -98.8376 | 140.9704 | 2.1182 | 118.0368 | -68.8008
-7.1608 | -137.6044 | -98.7156 | 140.8474 | 2.1172 | 117.9134 | -68.8022
-7.1633 | -137.5517 | -98.6547 | 140.8041 | 2.1157 | 117.8788 | -68.7759
-7.1645 | -137.5527 | -98.7156 | 140.8647 | 2.1154 | 117.9392 | -68.7763
-7.167 | -137.5545 | -98.5327 | 140.6812 | 2.1147 | 117.7554 | -68.7772
-7.1695 | -137.5564 | -98.3497 | 140.4975 | 2.114 | 117.5715 | -68.7782
-7.172 | -137.5582 | -98.3497 | 140.4969 | 2.1133 | 117.5706 | -68.7791
-7.1744 | -137.6145 | -98.7156 | 140.8441 | 2.1133 | 117.9083 | -68.8073
-7.1769 | -137.5619 | -98.7156 | 140.8616 | 2.1119 | 117.9346 | -68.781
-7.1794 | -137.5637 | -98.5327 | 140.6781 | 2.1112 | 117.7508 | -68.7819
-7.1819 | -137.6201 | -98.4716 | 140.5982 | 2.1112 | 117.6615 | -68.8101
-7.1844 | -137.6764 | -98.5936 | 140.7014 | 2.1113 | 117.7553 | -68.8382
-7.1868 | -137.869 | -98.7766 | 140.8202 | 2.1132 | 117.8421 | -68.9345
-7.1893 | -137.8708 | -99.0817 | 141.1247 | 2.1125 | 118.1463 | -68.9354
-7.1918 | -137.5185 | -98.8376 | 140.9981 | 2.1069 | 118.0783 | -68.7593
-7.1943 | -137.5749 | -98.7766 | 140.9183 | 2.1069 | 117.9891 | -68.7874
-7.1968 | -137.5767 | -98.6547 | 140.7958 | 2.1062 | 117.8663 | -68.7884
-7.1992 | -137.5786 | -98.8986 | 141.039 | 2.1055 | 118.1093 | -68.7893
-7.2017 | -137.6894 | -98.8376 | 140.9411 | 2.1064 | 117.9929 | -68.8447
-7.2042 | -137.6912 | -98.6547 | 140.7576 | 2.1057 | 117.8091 | -68.8456
-7.2067 | -137.5296 | -98.7156 | 140.8723 | 2.1027 | 117.9507 | -68.7648
-7.2092 | -137.5315 | -98.6547 | 140.8108 | 2.102 | 117.8889 | -68.7657
-7.2116 | -137.5878 | -98.5327 | 140.6701 | 2.102 | 117.7388 | -68.7939
-7.2141 | -137.5897 | -98.6547 | 140.7914 | 2.1013 | 117.8598 | -68.7948
-7.2166 | -138.0002 | -98.8376 | 140.8375 | 2.1063 | 117.8375 | -69.0001
-7.2191 | -137.8931 | -99.0206 | 141.0562 | 2.1041 | 118.074 | -68.9466
-7.2216 | -137.7587 | -99.0817 | 141.1621 | 2.1015 | 118.2023 | -68.8794
-7.224 | -137.7061 | -98.7156 | 140.8135 | 2.1001 | 117.8625 | -68.853
-7.2277 | -137.7088 | -98.8376 | 140.9346 | 2.099 | 117.9831 | -68.8544
-7.2302 | -137.6562 | -98.6547 | 140.7693 | 2.0976 | 117.8266 | -68.8281
-7.2315 | -137.3846 | -98.8986 | 141.1037 | 2.0935 | 118.2063 | -68.6923
-7.2364 | -137.4973 | -98.7766 | 140.9441 | 2.0936 | 118.0279 | -68.7487
-7.2377 | -137.4437 | -98.8986 | 141.084 | 2.0925 | 118.1767 | -68.7219
-7.2401 | -137.4455 | -99.0817 | 141.2665 | 2.0918 | 118.3589 | -68.7228
-7.2426 | -137.5564 | -99.0817 | 141.2295 | 2.0926 | 118.3035 | -68.7782
-7.2464 | -137.6682 | -99.2646 | 141.3752 | 2.0931 | 118.4304 | -68.8341
-7.2488 | -138.1335 | -99.4476 | 141.4031 | 2.0988 | 118.3808 | -69.0667
-7.2513 | -137.9172 | -99.5086 | 141.5362 | 2.0951 | 118.5499 | -68.9586
-7.2538 | -137.7828 | -99.2036 | 141.276 | 2.0925 | 118.3122 | -68.8914
-7.2563 | -137.7302 | -99.2646 | 141.3545 | 2.0911 | 118.3995 | -68.8651
-7.2588 | -137.732 | -99.2036 | 141.2929 | 2.0904 | 118.3376 | -68.866
-7.26 | -137.1605 | -98.6547 | 140.9345 | 2.0821 | 118.0744 | -68.5802
-7.2625 | -137.3531 | -99.0206 | 141.2362 | 2.0841 | 118.344 | -68.6766
-7.2649 | -137.464 | -99.0206 | 141.1992 | 2.0849 | 118.2886 | -68.732
-7.2674 | -137.5204 | -99.2036 | 141.3634 | 2.085 | 118.4434 | -68.7602
-7.2699 | -137.5768 | -99.3256 | 141.4666 | 2.085 | 118.5372 | -68.7884
-7.2724 | -137.5786 | -99.2646 | 141.405 | 2.0843 | 118.4753 | -68.7893
-7.2736 | -137.6341 | -99.0206 | 141.1425 | 2.0848 | 118.2035 | -68.817
-7.2773 | -137.9913 | -99.5696 | 141.5725 | 2.0886 | 118.5739 | -68.9956
-7.2798 | -137.7477 | -99.3867 | 141.4708 | 2.0846 | 118.5128 | -68.8739
-7.2811 | -137.3397 | -99.2036 | 141.4237 | 2.0786 | 118.5337 | -68.6699
-7.2848 | -137.7515 | -99.2646 | 141.3474 | 2.0832 | 118.3888 | -68.8757
-7.2873 | -137.6988 | -99.3867 | 141.4871 | 2.0817 | 118.5373 | -68.8494
-7.2897 | -137.6461 | -99.2646 | 141.3825 | 2.0803 | 118.4415 | -68.823
-7.2922 | -137.5934 | -99.5086 | 141.6441 | 2.0789 | 118.7119 | -68.7967
-7.2935 | -137.1853 | -98.9597 | 141.2312 | 2.0729 | 118.367 | -68.5927
-7.296 | -137.2962 | -98.9597 | 141.1943 | 2.0737 | 118.3115 | -68.6481
-7.2984 | -137.3799 | -99.0206 | 141.2273 | 2.0742 | 118.3306 | -68.6899
-7.3009 | -137.4363 | -98.7766 | 140.9645 | 2.0743 | 118.0584 | -68.7181
-7.3034 | -137.4926 | -98.8986 | 141.0677 | 2.0743 | 118.1522 | -68.7463
-7.3059 | -138.1763 | -99.3867 | 141.3279 | 2.083 | 118.2985 | -69.0882
-7.3084 | -137.3873 | -99.2646 | 141.4688 | 2.0715 | 118.5709 | -68.6936
-7.3108 | -137.3891 | -99.1426 | 141.3462 | 2.0708 | 118.448 | -68.6945
-7.3133 | -137.4455 | -99.2036 | 141.3884 | 2.0709 | 118.4808 | -68.7227
-7.3158 | -137.4473 | -99.3256 | 141.5098 | 2.0702 | 118.6019 | -68.7237
-7.3182 | -137.5037 | -99.3256 | 141.491 | 2.0703 | 118.5737 | -68.7518
-7.3208 | -137.5056 | -99.2646 | 141.4294 | 2.0696 | 118.5118 | -68.7528
-7.3232 | -137.4529 | -99.1426 | 141.3249 | 2.0682 | 118.4161 | -68.7264
-7.3257 | -137.4002 | -99.0817 | 141.2816 | 2.0667 | 118.3816 | -68.7001
-7.3282 | -137.402 | -99.3256 | 141.5249 | 2.0661 | 118.6246 | -68.701
-7.3306 | -137.4584 | -99.2646 | 141.4451 | 2.0662 | 118.5354 | -68.7292
-7.3332 | -137.5148 | -99.2036 | 141.3653 | 2.0662 | 118.4462 | -68.7574
-7.3356 | -138.0895 | -99.9356 | 141.9057 | 2.0733 | 118.8908 | -69.0448
-7.3381 | -137.7367 | -99.6306 | 141.7183 | 2.0678 | 118.7622 | -68.8684
-7.3393 | -137.4103 | -99.6306 | 141.8271 | 2.063 | 118.9254 | -68.7051
-7.343 | -137.5222 | -99.2646 | 141.4238 | 2.0635 | 118.5035 | -68.7611
-7.3443 | -137.5231 | -99.2036 | 141.3625 | 2.0632 | 118.442 | -68.7616
-7.348 | -137.5259 | -99.1426 | 141.3006 | 2.0622 | 118.3796 | -68.7629
-7.3505 | -137.5277 | -99.4476 | 141.605 | 2.0615 | 118.6837 | -68.7639
-7.353 | -137.475 | -99.2646 | 141.4396 | 2.0601 | 118.5271 | -68.7375
-7.3554 | -137.4223 | -99.0817 | 141.2742 | 2.0587 | 118.3705 | -68.7111
-7.358 | -137.4787 | -99.3256 | 141.4993 | 2.0588 | 118.5862 | -68.7394
-7.3604 | -137.5351 | -99.4476 | 141.6025 | 2.0588 | 118.68 | -68.7676
-7.3629 | -137.4824 | -99.5086 | 141.6811 | 2.0574 | 118.7674 | -68.7412
-7.3666 | -137.5397 | -99.5696 | 141.723 | 2.0572 | 118.7997 | -68.7699
-7.3691 | -137.5416 | -99.3867 | 141.5395 | 2.0565 | 118.6159 | -68.7708
-7.3704 | -137.4879 | -99.3256 | 141.4963 | 2.0554 | 118.5816 | -68.744
-7.3741 | -137.4907 | -99.3256 | 141.4953 | 2.0544 | 118.5802 | -68.7453
-7.3765 | -137.4379 | -99.2646 | 141.4519 | 2.053 | 118.5456 | -68.719
-7.379 | -137.4398 | -99.4476 | 141.6343 | 2.0524 | 118.7277 | -68.7199
-7.3802 | -137.4407 | -99.6306 | 141.817 | 2.052 | 118.9102 | -68.7203
-7.3828 | -137.4153 | -99.6306 | 141.8255 | 2.051 | 118.9229 | -68.7076
-7.3852 | -137.4171 | -99.7526 | 141.9469 | 2.0503 | 119.044 | -68.7086
-7.3877 | -137.419 | -99.6306 | 141.8242 | 2.0497 | 118.9211 | -68.7095
-7.3902 | -137.4208 | -99.4476 | 141.6406 | 2.049 | 118.7372 | -68.7104
-7.3914 | -137.4217 | -99.8136 | 142.0063 | 2.0487 | 119.1027 | -68.7109
-7.3952 | -137.4245 | -99.4476 | 141.6394 | 2.0477 | 118.7353 | -68.7123
-7.3976 | -137.4263 | -99.8136 | 142.0048 | 2.047 | 119.1004 | -68.7132
-7.3989 | -137.3727 | -99.3867 | 141.5958 | 2.0459 | 118.7003 | -68.6863
-7.4013 | -137.4291 | -99.5696 | 141.7599 | 2.046 | 118.855 | -68.7145
-7.4038 | -137.4309 | -99.5086 | 141.6983 | 2.0454 | 118.7931 | -68.7155
-7.4063 | -137.4328 | -99.6306 | 141.8196 | 2.0447 | 118.9142 | -68.7164
-7.4088 | -137.4346 | -99.6917 | 141.8801 | 2.044 | 118.9743 | -68.7173
-7.4113 | -137.4638 | -99.7526 | 141.9313 | 2.0437 | 119.0207 | -68.7319
-7.4137 | -137.3837 | -99.5696 | 141.775 | 2.042 | 118.8777 | -68.6919
-7.4174 | -137.3319 | -99.6917 | 141.9144 | 2.0403 | 119.0257 | -68.6659
-7.4187 | -137.3874 | -99.6306 | 141.8348 | 2.0407 | 118.9369 | -68.6937
-7.4212 | -137.4439 | -99.6917 | 141.877 | 2.0407 | 118.9697 | -68.7219
-7.4249 | -137.6377 | -100.0576 | 142.1783 | 2.0423 | 119.2387 | -68.8189
-7.4274 | -137.4757 | -99.8746 | 142.0493 | 2.0395 | 119.1367 | -68.7379
-7.4298 | -137.3957 | -99.7526 | 141.954 | 2.0377 | 119.0547 | -68.6978
-7.4324 | -137.3976 | -99.6917 | 141.8925 | 2.0371 | 118.9929 | -68.6988
-7.4336 | -137.3985 | -99.4476 | 141.6481 | 2.0367 | 118.7483 | -68.6992
-7.4373 | -137.3466 | -99.8136 | 142.0314 | 2.035 | 119.1403 | -68.6733
-7.4385 | -137.4021 | -99.7526 | 141.9519 | 2.0354 | 119.0515 | -68.7011
-7.441 | -137.3494 | -99.6917 | 141.9085 | 2.034 | 119.017 | -68.6747
-7.4435 | -137.3512 | -99.6306 | 141.8468 | 2.0334 | 118.9549 | -68.6756
-7.446 | -137.2985 | -99.6917 | 141.9255 | 2.032 | 119.0424 | -68.6492
-7.4485 | -137.3003 | -99.6306 | 141.8638 | 2.0313 | 118.9804 | -68.6501
-7.4509 | -137.3567 | -99.5086 | 141.723 | 2.0314 | 118.8302 | -68.6784
-7.4534 | -137.3586 | -99.4476 | 141.6614 | 2.0308 | 118.7683 | -68.6793
-7.4559 | -137.3604 | -99.8136 | 142.0268 | 2.0301 | 119.1333 | -68.6802
-7.4584 | -137.3623 | -99.8136 | 142.0261 | 2.0295 | 119.1324 | -68.6811
-7.4609 | -137.3641 | -99.6917 | 141.9036 | 2.0288 | 119.0096 | -68.6821
-7.4633 | -137.3659 | -99.9356 | 142.1469 | 2.0282 | 119.2526 | -68.683
-7.4658 | -137.3131 | -99.7526 | 141.9815 | 2.0268 | 119.096 | -68.6566
-7.4683 | -137.315 | -99.8136 | 142.0419 | 2.0261 | 119.1561 | -68.6575
-7.4708 | -137.2622 | -100.0576 | 142.3035 | 2.0248 | 119.4265 | -68.6311
-7.4733 | -137.264 | -99.7526 | 141.9979 | 2.0241 | 119.1205 | -68.632
-7.4757 | -137.2659 | -99.9356 | 142.1803 | 2.0235 | 119.3026 | -68.6329
-7.4782 | -137.3223 | -99.9356 | 142.1615 | 2.0236 | 119.2744 | -68.6612
-7.4807 | -137.3242 | -99.8136 | 142.0388 | 2.0229 | 119.1515 | -68.6621
-7.4832 | -137.3807 | -99.9356 | 142.142 | 2.023 | 119.2452 | -68.6903
-7.4857 | -137.3825 | -100.2406 | 142.4464 | 2.0223 | 119.5493 | -68.6913
-7.4881 | -137.3297 | -100.1186 | 142.342 | 2.021 | 119.4537 | -68.6649
-7.4906 | -137.3315 | -99.9356 | 142.1584 | 2.0203 | 119.2698 | -68.6658
-7.4931 | -137.3334 | -100.0576 | 142.2798 | 2.0197 | 119.3909 | -68.6667
-7.4981 | -137.2824 | -99.8746 | 142.1138 | 2.0177 | 119.2333 | -68.6412
-7.5005 | -137.2843 | -99.7526 | 141.9911 | 2.017 | 119.1104 | -68.6421
-7.503 | -137.1222 | -99.6306 | 141.9232 | 2.0142 | 119.0695 | -68.5611
-7.5055 | -137.1787 | -99.8136 | 142.0873 | 2.0143 | 119.2242 | -68.5893
-7.508 | -137.2898 | -99.7526 | 141.9893 | 2.0151 | 119.1077 | -68.6449
-7.5105 | -137.237 | -99.9966 | 142.2509 | 2.0137 | 119.3781 | -68.6185
-7.5129 | -137.2388 | -99.9356 | 142.1893 | 2.0131 | 119.3162 | -68.6194
-7.5154 | -137.2406 | -99.8746 | 142.1277 | 2.0125 | 119.2543 | -68.6203
-7.5179 | -137.2425 | -100.2406 | 142.4931 | 2.0118 | 119.6193 | -68.6213
-7.5192 | -137.2981 | -100.1186 | 142.3525 | 2.0122 | 119.4695 | -68.649
-7.5216 | -137.2999 | -100.3016 | 142.5349 | 2.0116 | 119.6516 | -68.65
-7.5241 | -137.3017 | -100.3016 | 142.5343 | 2.0109 | 119.6507 | -68.6509
-7.5266 | -137.2489 | -100.1796 | 142.4299 | 2.0096 | 119.5551 | -68.6245
-7.5303 | -137.361 | -100.1796 | 142.3926 | 2.0101 | 119.4991 | -68.6805
-7.5328 | -137.3628 | -100.3016 | 142.514 | 2.0094 | 119.6201 | -68.6814
-7.5353 | -137.3647 | -100.1796 | 142.3913 | 2.0088 | 119.4972 | -68.6823
-7.5377 | -137.4212 | -100.3016 | 142.4945 | 2.0089 | 119.591 | -68.7106
-7.5402 | -137.423 | -100.3626 | 142.5549 | 2.0083 | 119.6511 | -68.7115
-7.5427 | -137.3702 | -100.6677 | 142.8776 | 2.0069 | 119.9826 | -68.6851
-7.5452 | -137.3174 | -100.5457 | 142.7732 | 2.0055 | 119.887 | -68.6587
-7.5464 | -137.3729 | -100.1186 | 142.3276 | 2.0059 | 119.4321 | -68.6865
-7.5489 | -137.3201 | -100.3626 | 142.5892 | 2.0046 | 119.7025 | -68.6601
-7.5514 | -137.3766 | -100.1796 | 142.3874 | 2.0047 | 119.4913 | -68.6883
-7.5538 | -137.3784 | -100.4236 | 142.6308 | 2.004 | 119.7343 | -68.6892
-7.5564 | -137.3256 | -100.4846 | 142.7093 | 2.0027 | 119.8217 | -68.6628
-7.5588 | -137.3275 | -100.3626 | 142.5867 | 2.002 | 119.6988 | -68.6637
-7.5613 | -137.2746 | -100.1796 | 142.4214 | 2.0007 | 119.5422 | -68.6373
-7.5638 | -137.2765 | -100.5457 | 142.7868 | 2.0001 | 119.9074 | -68.6382
-7.5662 | -137.333 | -100.4846 | 142.7069 | 2.0002 | 119.8181 | -68.6665
-7.5688 | -137.3895 | -100.4236 | 142.6271 | 2.0002 | 119.7288 | -68.6948
-7.5712 | -137.3913 | -100.4236 | 142.6264 | 1.9996 | 119.7279 | -68.6957
-7.5737 | -137.3385 | -100.5457 | 142.7662 | 1.9983 | 119.8764 | -68.6692
-7.5762 | -137.2856 | -100.4846 | 142.7227 | 1.9969 | 119.8417 | -68.6428
-7.5786 | -137.2875 | -100.1796 | 142.4171 | 1.9963 | 119.5358 | -68.6437
-7.5812 | -137.2893 | -100.0576 | 142.2944 | 1.9956 | 119.4129 | -68.6447
-7.5836 | -137.2912 | -100.6677 | 142.9039 | 1.995 | 120.0221 | -68.6456
-7.5861 | -137.293 | -100.6067 | 142.8423 | 1.9944 | 119.9602 | -68.6465
-7.5886 | -137.2948 | -100.6677 | 142.9027 | 1.9938 | 120.0203 | -68.6474
-7.591 | -137.2967 | -100.4846 | 142.719 | 1.9931 | 119.8362 | -68.6483
-7.5936 | -137.2438 | -100.5457 | 142.7977 | 1.9918 | 119.9237 | -68.6219
-7.596 | -137.191 | -100.3626 | 142.6322 | 1.9904 | 119.7671 | -68.5955
-7.5985 | -137.1928 | -100.4236 | 142.6926 | 1.9898 | 119.8272 | -68.5964
-7.601 | -137.2493 | -100.5457 | 142.7959 | 1.9899 | 119.921 | -68.6247
-7.6034 | -137.3058 | -100.4236 | 142.655 | 1.99 | 119.7706 | -68.6529
-7.606 | -137.253 | -100.3016 | 142.5506 | 1.9887 | 119.6751 | -68.6265
-7.6084 | -137.2002 | -100.6677 | 142.9343 | 1.9873 | 120.0676 | -68.6001
-7.6109 | -137.202 | -100.6067 | 142.8727 | 1.9867 | 120.0057 | -68.601
-7.6134 | -137.2038 | -100.6067 | 142.8721 | 1.9861 | 120.0048 | -68.6019
-7.6158 | -137.1509 | -100.1186 | 142.4016 | 1.9847 | 119.5431 | -68.5755
-7.6184 | -137.1254 | -100.4846 | 142.7761 | 1.9837 | 119.9218 | -68.5627
-7.6208 | -137.1546 | -100.4236 | 142.7054 | 1.9835 | 119.8463 | -68.5773
-7.6233 | -137.1564 | -100.3626 | 142.6438 | 1.9829 | 119.7843 | -68.5782
-7.6258 | -137.1583 | -100.5457 | 142.8262 | 1.9823 | 119.9665 | -68.5791
-7.6295 | -137.1336 | -100.4236 | 142.7123 | 1.981 | 119.8567 | -68.5668
-7.632 | -137.1355 | -100.3626 | 142.6507 | 1.9803 | 119.7948 | -68.5678
-7.6345 | -137.1647 | -100.4236 | 142.702 | 1.9801 | 119.8412 | -68.5823
-7.6369 | -137.1392 | -100.1796 | 142.4665 | 1.9791 | 119.61 | -68.5696
-7.6394 | -137.141 | -100.2406 | 142.5269 | 1.9785 | 119.6701 | -68.5705
-7.6419 | -137.1428 | -100.1796 | 142.4653 | 1.9779 | 119.6082 | -68.5714
-7.6444 | -137.1447 | -100.1186 | 142.4037 | 1.9772 | 119.5462 | -68.5723
-7.6469 | -137.0371 | -100.2406 | 142.5615 | 1.9752 | 119.722 | -68.5185
-7.6493 | -137.0389 | -100.3626 | 142.6829 | 1.9746 | 119.8431 | -68.5194
-7.6518 | -137.1501 | -100.6677 | 142.9509 | 1.9754 | 120.0926 | -68.5751
-7.6543 | -137.0425 | -100.4236 | 142.7427 | 1.9734 | 119.9023 | -68.5213
-7.6568 | -136.9897 | -100.2406 | 142.5773 | 1.972 | 119.7457 | -68.4948
-7.6593 | -136.9915 | -100.2406 | 142.5767 | 1.9714 | 119.7448 | -68.4958
-7.6617 | -136.9933 | -100.3626 | 142.6981 | 1.9708 | 119.8659 | -68.4967
-7.6642 | -137.0499 | -100.3016 | 142.6183 | 1.9709 | 119.7766 | -68.5249
-7.6667 | -137.0517 | -100.3016 | 142.6177 | 1.9703 | 119.7757 | -68.5258
-7.6692 | -136.9988 | -99.9966 | 142.3303 | 1.9689 | 119.4972 | -68.4994
-7.6717 | -136.9459 | -100.1796 | 142.5309 | 1.9676 | 119.7066 | -68.473
-7.6741 | -136.9477 | -100.2406 | 142.5913 | 1.967 | 119.7667 | -68.4739
-7.6766 | -136.8948 | -99.9356 | 142.304 | 1.9657 | 119.4882 | -68.4474
-7.6791 | -136.9514 | -100.1796 | 142.5291 | 1.9658 | 119.7039 | -68.4757
-7.6816 | -136.8985 | -100.0576 | 142.4247 | 1.9645 | 119.6083 | -68.4493
-7.6841 | -136.9003 | -100.1796 | 142.5461 | 1.9639 | 119.7294 | -68.4502
-7.6865 | -136.8474 | -99.9966 | 142.3808 | 1.9625 | 119.5729 | -68.4237
-7.689 | -135.9734 | -95.2996 | 137.9751 | 1.9505 | 115.3129 | -67.9867
-7.6915 | -136.1942 | -96.7636 | 139.3655 | 1.9528 | 116.6665 | -68.0971
-7.694 | -136.2781 | -97.8006 | 140.3745 | 1.9532 | 117.6615 | -68.1391
-7.6965 | -136.3347 | -98.3497 | 140.9048 | 1.9533 | 118.1823 | -68.1673
-7.6989 | -136.3365 | -98.7156 | 141.2701 | 1.9527 | 118.5473 | -68.1682
-7.7014 | -136.3383 | -98.8376 | 141.3915 | 1.9521 | 118.6684 | -68.1691
-7.7039 | -136.3948 | -98.7766 | 141.3116 | 1.9522 | 118.5792 | -68.1974
-7.7064 | -136.3967 | -98.9597 | 141.4941 | 1.9516 | 118.7613 | -68.1983
-7.7089 | -136.4532 | -99.2646 | 141.7802 | 1.9517 | 119.038 | -68.2266
-7.7113 | -136.455 | -99.3256 | 141.8406 | 1.9511 | 119.098 | -68.2275
-7.7138 | -136.4568 | -99.3867 | 141.9011 | 1.9505 | 119.1582 | -68.2284
-7.7163 | -136.5134 | -99.4476 | 141.9431 | 1.9506 | 119.1909 | -68.2567
-7.7188 | -136.57 | -99.6917 | 142.1683 | 1.9507 | 119.4067 | -68.285
-7.7213 | -136.6266 | -99.8136 | 142.2714 | 1.9508 | 119.5003 | -68.3133
-7.7237 | -136.6284 | -100.0576 | 142.5148 | 1.9502 | 119.7434 | -68.3142
-7.7262 | -136.6302 | -100.1796 | 142.6362 | 1.9496 | 119.8645 | -68.3151
-7.7287 | -136.632 | -99.8136 | 142.2696 | 1.9491 | 119.4976 | -68.316
-7.7312 | -136.5791 | -99.9356 | 142.4092 | 1.9477 | 119.646 | -68.2895
-7.7337 | -136.5809 | -100.1186 | 142.5916 | 1.9471 | 119.8281 | -68.2905
-7.7361 | -136.5827 | -99.9966 | 142.469 | 1.9465 | 119.7052 | -68.2914
-7.7386 | -136.5298 | -99.7526 | 142.2426 | 1.9452 | 119.4877 | -68.2649
-7.7411 | -136.5316 | -99.8136 | 142.303 | 1.9446 | 119.5478 | -68.2658
-7.7436 | -136.5334 | -99.8746 | 142.3634 | 1.944 | 119.6079 | -68.2667
-7.7461 | -136.4805 | -99.8746 | 142.3811 | 1.9427 | 119.6343 | -68.2402
-7.7485 | -136.537 | -99.8746 | 142.3622 | 1.9428 | 119.606 | -68.2685
-7.751 | -136.5388 | -100.0576 | 142.5446 | 1.9422 | 119.7881 | -68.2694
-7.7522 | -136.5397 | -100.0576 | 142.5443 | 1.9419 | 119.7877 | -68.2699
-7.7547 | -136.5415 | -100.1186 | 142.6047 | 1.9413 | 119.8478 | -68.2708
-7.7572 | -136.5434 | -99.9966 | 142.4821 | 1.9407 | 119.7249 | -68.2717
-7.7622 | -136.4922 | -99.8136 | 142.3161 | 1.9388 | 119.5674 | -68.2461
-7.7646 | -136.5488 | -99.9356 | 142.4193 | 1.939 | 119.6612 | -68.2744
-7.7659 | -136.495 | -99.8136 | 142.3152 | 1.9379 | 119.5661 | -68.2475
-7.7696 | -136.5525 | -99.9966 | 142.4791 | 1.9377 | 119.7203 | -68.2762
-7.7709 | -136.5534 | -100.1186 | 142.6008 | 1.9375 | 119.8419 | -68.2767
-7.7733 | -136.5552 | -100.1186 | 142.6002 | 1.9369 | 119.841 | -68.2776
-7.7758 | -136.557 | -100.1186 | 142.5996 | 1.9363 | 119.8401 | -68.2785
-7.7783 | -136.5588 | -100.1186 | 142.599 | 1.9357 | 119.8392 | -68.2794
-7.7808 | -136.6155 | -100.1186 | 142.5801 | 1.9358 | 119.8108 | -68.3077
-7.7833 | -136.6721 | -100.0576 | 142.5002 | 1.9359 | 119.7215 | -68.336
-7.787 | -136.62 | -100.4236 | 142.8836 | 1.9343 | 120.1136 | -68.31
-7.7882 | -136.6209 | -100.1186 | 142.5783 | 1.934 | 119.8081 | -68.3104
-7.7907 | -136.5679 | -100.1796 | 142.6569 | 1.9327 | 119.8956 | -68.2839
-7.7932 | -136.5698 | -100.1186 | 142.5953 | 1.9321 | 119.8337 | -68.2849
-7.7957 | -136.5168 | -100.3016 | 142.796 | 1.9308 | 120.0432 | -68.2584
-7.7981 | -136.4638 | -100.3016 | 142.8136 | 1.9295 | 120.0697 | -68.2319
-7.8018 | -136.5213 | -100.3016 | 142.7945 | 1.9294 | 120.0409 | -68.2606
-7.8031 | -136.4674 | -100.3626 | 142.8734 | 1.9284 | 120.1289 | -68.2337
-7.8068 | -136.4154 | -100.2406 | 142.7688 | 1.9268 | 120.0329 | -68.2077
-7.8093 | -136.472 | -100.5457 | 143.055 | 1.9269 | 120.3097 | -68.236
-7.8118 | -136.4738 | -100.3626 | 142.8713 | 1.9263 | 120.1257 | -68.2369
-7.8142 | -136.5304 | -100.5457 | 143.0355 | 1.9264 | 120.2805 | -68.2652
-7.8167 | -136.5322 | -100.3626 | 142.8518 | 1.9258 | 120.0965 | -68.2661
-7.8192 | -136.534 | -100.7897 | 143.2783 | 1.9252 | 120.5227 | -68.267
-7.8217 | -136.5906 | -100.4236 | 142.8934 | 1.9253 | 120.1282 | -68.2953
-7.8242 | -136.5376 | -100.3016 | 142.789 | 1.9241 | 120.0327 | -68.2688
-7.8266 | -136.4846 | -100.3626 | 142.8677 | 1.9228 | 120.1202 | -68.2423
-7.8291 | -136.4864 | -100.6067 | 143.1112 | 1.9222 | 120.3634 | -68.2432
-7.8316 | -136.5431 | -100.5457 | 143.0313 | 1.9223 | 120.2741 | -68.2716
-7.8341 | -136.4901 | -100.4236 | 142.9269 | 1.921 | 120.1785 | -68.245
-7.8366 | -136.3823 | -100.4236 | 142.9628 | 1.919 | 120.2324 | -68.1911
-7.839 | -136.4937 | -100.4236 | 142.9257 | 1.9198 | 120.1767 | -68.2469
-7.8415 | -136.4955 | -100.3626 | 142.8641 | 1.9193 | 120.1148 | -68.2478
-7.844 | -136.5522 | -100.4236 | 142.9062 | 1.9194 | 120.1475 | -68.2761
-7.8465 | -136.554 | -100.6677 | 143.1497 | 1.9188 | 120.3907 | -68.277
-7.849 | -136.5558 | -100.7287 | 143.2101 | 1.9182 | 120.4508 | -68.2779
-7.8514 | -136.5576 | -100.6067 | 143.0875 | 1.9176 | 120.3279 | -68.2788
-7.8539 | -136.5046 | -100.6067 | 143.1051 | 1.9163 | 120.3544 | -68.2523
-7.8564 | -136.4516 | -100.6067 | 143.1228 | 1.9151 | 120.3809 | -68.2258
-7.8589 | -136.4534 | -100.1186 | 142.6341 | 1.9145 | 119.8919 | -68.2267
-7.8614 | -136.4552 | -100.3626 | 142.8775 | 1.9139 | 120.135 | -68.2276
-7.8626 | -136.4561 | -100.6067 | 143.1213 | 1.9136 | 120.3786 | -68.2281
-7.8651 | -136.4579 | -100.3626 | 142.8766 | 1.913 | 120.1336 | -68.229
-7.8676 | -136.405 | -100.7897 | 143.3213 | 1.9117 | 120.5872 | -68.2025
-7.8713 | -136.4625 | -100.9117 | 143.4242 | 1.9116 | 120.6804 | -68.2312
-7.8725 | -136.573 | -100.6067 | 143.0823 | 1.9127 | 120.3201 | -68.2865
-7.875 | -136.6297 | -100.8507 | 143.3074 | 1.9128 | 120.5358 | -68.3148
-7.8775 | -136.6315 | -100.9117 | 143.3678 | 1.9122 | 120.5959 | -68.3157
-7.88 | -136.5785 | -100.9117 | 143.3855 | 1.9109 | 120.6224 | -68.2893
-7.8825 | -136.5803 | -100.7287 | 143.2019 | 1.9104 | 120.4385 | -68.2902
-7.8862 | -136.583 | -100.8507 | 143.323 | 1.9095 | 120.5592 | -68.2915
-7.8874 | -136.5839 | -100.7897 | 143.2617 | 1.9092 | 120.4977 | -68.292
-7.8911 | -136.5866 | -100.6067 | 143.0778 | 1.9084 | 120.3133 | -68.2933
-7.8936 | -136.5885 | -100.7897 | 143.2602 | 1.9078 | 120.4954 | -68.2942
-7.8973 | -136.5912 | -100.9727 | 143.4423 | 1.9069 | 120.6771 | -68.2956
-7.8986 | -136.5921 | -100.7897 | 143.259 | 1.9066 | 120.4936 | -68.2961
-7.9023 | -136.5948 | -101.0947 | 143.5631 | 1.9058 | 120.7973 | -68.2974
-7.9048 | -136.6515 | -101.3387 | 143.7882 | 1.9059 | 121.0129 | -68.3258
-7.9073 | -136.7082 | -101.0947 | 143.5253 | 1.906 | 120.7406 | -68.3541
-7.9097 | -136.71 | -101.2167 | 143.6467 | 1.9054 | 120.8617 | -68.355
-7.9122 | -136.6021 | -100.9727 | 143.4386 | 1.9035 | 120.6716 | -68.301
-7.9147 | -136.6039 | -100.6067 | 143.072 | 1.9029 | 120.3047 | -68.3019
-7.9172 | -136.5509 | -101.1557 | 143.6387 | 1.9016 | 120.8802 | -68.2754
-7.9184 | -136.4969 | -100.7897 | 143.2907 | 1.9006 | 120.5412 | -68.2485
-7.9209 | -136.5536 | -100.8507 | 143.3328 | 1.9008 | 120.5739 | -68.2768
-7.9234 | -136.5005 | -100.6677 | 143.1675 | 1.8995 | 120.4174 | -68.2503
-7.9258 | -136.4475 | -100.9117 | 143.4292 | 1.8982 | 120.6879 | -68.2237
-7.9283 | -136.5042 | -100.6677 | 143.1663 | 1.8984 | 120.4156 | -68.2521
-7.9308 | -136.506 | -100.4846 | 142.9826 | 1.8978 | 120.2316 | -68.253
-7.9333 | -136.5627 | -100.6067 | 143.0858 | 1.8979 | 120.3253 | -68.2813
-7.9358 | -136.5645 | -100.4846 | 142.9631 | 1.8973 | 120.2023 | -68.2822
-7.9382 | -136.5114 | -100.6677 | 143.1639 | 1.8961 | 120.412 | -68.2557
-7.9407 | -136.4584 | -100.6067 | 143.1205 | 1.8948 | 120.3775 | -68.2292
-7.942 | -136.5142 | -100.5457 | 143.0409 | 1.8952 | 120.2886 | -68.2571
-7.9457 | -136.5169 | -101.0337 | 143.528 | 1.8944 | 120.7752 | -68.2584
-7.9469 | -136.5178 | -100.7287 | 143.2227 | 1.8941 | 120.4698 | -68.2589
-7.9494 | -136.5196 | -100.9117 | 143.4051 | 1.8935 | 120.6519 | -68.2598
-7.9519 | -136.4665 | -100.5457 | 143.0568 | 1.8923 | 120.3124 | -68.2333
-7.9556 | -136.4144 | -100.9117 | 143.4402 | 1.8907 | 120.7045 | -68.2072
-7.9569 | -136.4153 | -100.8507 | 143.3789 | 1.8904 | 120.643 | -68.2076
-7.9593 | -136.4171 | -101.0947 | 143.6223 | 1.8899 | 120.8861 | -68.2085
-7.9618 | -136.4738 | -100.6677 | 143.1764 | 1.89 | 120.4308 | -68.2369
-7.9643 | -136.5304 | -100.9117 | 143.4015 | 1.8901 | 120.6464 | -68.2652
-7.968 | -136.4783 | -100.8507 | 143.3579 | 1.8886 | 120.6115 | -68.2392
-7.9693 | -136.3969 | -100.9727 | 143.507 | 1.8873 | 120.7742 | -68.1985
-7.973 | -136.3996 | -100.7287 | 143.2621 | 1.8864 | 120.5289 | -68.1998
-7.9754 | -136.4288 | -100.7897 | 143.3134 | 1.8862 | 120.5752 | -68.2144
-7.9767 | -136.4023 | -100.9117 | 143.4442 | 1.8856 | 120.7105 | -68.2012
-7.9804 | -136.3502 | -100.7897 | 143.3396 | 1.884 | 120.6146 | -68.1751
-7.9817 | -136.2413 | -100.9727 | 143.5589 | 1.8824 | 120.852 | -68.1206
-7.9841 | -136.3529 | -100.7287 | 143.2777 | 1.8832 | 120.5522 | -68.1764
-7.9878 | -136.4105 | -100.7287 | 143.2585 | 1.883 | 120.5234 | -68.2052
-7.9903 | -136.4123 | -100.8507 | 143.3799 | 1.8825 | 120.6445 | -68.2061
-7.9915 | -136.4132 | -101.0337 | 143.5626 | 1.8822 | 120.8271 | -68.2066
-7.9941 | -136.3601 | -101.1557 | 143.7023 | 1.8809 | 120.9756 | -68.1801
-7.9978 | -136.3628 | -101.2776 | 143.8233 | 1.8801 | 121.0962 | -68.1814
-8.0002 | -136.3646 | -100.8507 | 143.3958 | 1.8795 | 120.6684 | -68.1823
-8.0015 | -136.3655 | -101.1557 | 143.7005 | 1.8793 | 120.9729 | -68.1828
-8.0039 | -136.3673 | -101.2167 | 143.7609 | 1.8787 | 121.033 | -68.1837
-8.0077 | -136.2603 | -100.8507 | 143.4306 | 1.8765 | 120.7205 | -68.1301
-8.0102 | -136.3719 | -101.0947 | 143.6374 | 1.8773 | 120.9087 | -68.1859
-8.0126 | -136.2638 | -101.2167 | 143.7954 | 1.8754 | 121.0847 | -68.1319
-8.0151 | -136.1558 | -101.0947 | 143.7094 | 1.8735 | 121.0167 | -68.0779
-8.0176 | -136.2126 | -101.2776 | 143.8734 | 1.8736 | 121.1713 | -68.1063
-8.0201 | -136.2144 | -101.3387 | 143.9339 | 1.873 | 121.2315 | -68.1072
-8.0226 | -136.2162 | -101.1557 | 143.7503 | 1.8725 | 121.0476 | -68.1081
-8.0263 | -136.2738 | -101.1557 | 143.7311 | 1.8723 | 121.0188 | -68.1369
-8.0287 | -136.2207 | -101.0337 | 143.6268 | 1.8711 | 120.9233 | -68.1103
-8.0313 | -136.1676 | -100.9727 | 143.5835 | 1.8698 | 120.8889 | -68.0838
-8.0337 | -136.1694 | -101.2167 | 143.8269 | 1.8693 | 121.132 | -68.0847
-8.0374 | -136.1721 | -100.9727 | 143.582 | 1.8685 | 120.8866 | -68.086
-8.0387 | -136.173 | -100.9117 | 143.5207 | 1.8682 | 120.8252 | -68.0865
-8.0411 | -136.1198 | -100.7897 | 143.4164 | 1.8669 | 120.7297 | -68.0599
-8.0449 | -136.1226 | -100.9727 | 143.5985 | 1.8661 | 120.9114 | -68.0613
-8.0474 | -136.0145 | -101.0337 | 143.6955 | 1.8642 | 121.0264 | -68.0073
-8.0498 | -136.0713 | -101.0337 | 143.6766 | 1.8643 | 120.998 | -68.0356
-8.0523 | -136.128 | -101.0947 | 143.7187 | 1.8645 | 121.0307 | -68.064
-8.0548 | -136.1847 | -100.7897 | 143.3948 | 1.8646 | 120.6973 | -68.0924
-8.0573 | -136.2415 | -101.2167 | 143.8028 | 1.8647 | 121.0959 | -68.1207
-8.0598 | -136.2432 | -101.0337 | 143.6192 | 1.8642 | 120.912 | -68.1216
-8.0622 | -136.245 | -101.0337 | 143.6187 | 1.8636 | 120.9111 | -68.1225
-8.0647 | -136.2468 | -101.1557 | 143.7401 | 1.8631 | 121.0322 | -68.1234
-8.0672 | -136.1938 | -101.0947 | 143.6967 | 1.8618 | 120.9978 | -68.0969
-8.0697 | -136.1406 | -101.0947 | 143.7145 | 1.8606 | 121.0244 | -68.0703
-8.0722 | -136.0875 | -101.3387 | 143.9762 | 1.8594 | 121.2949 | -68.0437
-8.0746 | -136.1442 | -101.1557 | 143.7743 | 1.8595 | 121.0836 | -68.0721
-8.0771 | -136.0911 | -101.0947 | 143.731 | 1.8583 | 121.0491 | -68.0455
-8.0796 | -136.0929 | -101.2167 | 143.8524 | 1.8577 | 121.1702 | -68.0464
-8.0833 | -136.1505 | -101.2776 | 143.8941 | 1.8576 | 121.2023 | -68.0753
-8.0858 | -136.2073 | -101.2167 | 143.8142 | 1.8577 | 121.113 | -68.1036
-8.087 | -136.2081 | -101.3387 | 143.9359 | 1.8574 | 121.2346 | -68.1041
-8.0907 | -136.2108 | -101.4607 | 144.0571 | 1.8566 | 121.3552 | -68.1054
-8.0933 | -136.2127 | -101.2167 | 143.8124 | 1.8561 | 121.1103 | -68.1063
-8.0957 | -136.1595 | -101.3387 | 143.9522 | 1.8548 | 121.2589 | -68.0798
-8.097 | -136.1604 | -101.2167 | 143.8299 | 1.8546 | 121.1364 | -68.0802
-8.1007 | -136.0532 | -101.2167 | 143.8656 | 1.8524 | 121.1901 | -68.0266
-8.1031 | -136.11 | -101.3387 | 143.9687 | 1.8525 | 121.2837 | -68.055
-8.1057 | -136.1118 | -101.2167 | 143.8461 | 1.852 | 121.1608 | -68.0559
-8.1081 | -136.0586 | -101.2776 | 143.9247 | 1.8508 | 121.2482 | -68.0293
-8.1106 | -136.033 | -101.3387 | 143.9943 | 1.8499 | 121.3222 | -68.0165
-8.1118 | -136.0613 | -101.0947 | 143.7409 | 1.85 | 121.064 | -68.0307
-8.1155 | -136.119 | -101.4607 | 144.0877 | 1.8498 | 121.4012 | -68.0595
-8.1181 | -136.1758 | -101.3997 | 144.0077 | 1.8499 | 121.3118 | -68.0879
-8.1205 | -136.2325 | -101.2167 | 143.8058 | 1.8501 | 121.1004 | -68.1163
-8.123 | -136.1244 | -101.2167 | 143.8419 | 1.8482 | 121.1545 | -68.0622
-8.1255 | -136.1262 | -101.3387 | 143.9633 | 1.8476 | 121.2756 | -68.0631
-8.1279 | -136.128 | -101.3997 | 144.0237 | 1.8471 | 121.3357 | -68.064
-8.1305 | -136.1298 | -101.3997 | 144.0231 | 1.8466 | 121.3348 | -68.0649
-8.1329 | -136.1316 | -101.5826 | 144.2054 | 1.846 | 121.5168 | -68.0658
-8.1354 | -136.0784 | -101.3387 | 143.9792 | 1.8448 | 121.2994 | -68.0392
-8.1379 | -136.0527 | -101.4607 | 144.1098 | 1.8439 | 121.4343 | -68.0264
-8.1403 | -136.082 | -101.4607 | 144.1 | 1.8437 | 121.4197 | -68.041
-8.1429 | -136.1388 | -101.3997 | 144.0201 | 1.8439 | 121.3303 | -68.0694
-8.1441 | -136.1397 | -101.3997 | 144.0198 | 1.8436 | 121.3298 | -68.0699
-8.1478 | -136.1424 | -101.3997 | 144.0189 | 1.8428 | 121.3285 | -68.0712
-8.1503 | -136.1442 | -101.3997 | 144.0183 | 1.8422 | 121.3276 | -68.0721
-8.1515 | -136.0901 | -101.2776 | 143.9142 | 1.8413 | 121.2325 | -68.0451
-8.154 | -136.0645 | -101.3997 | 144.0448 | 1.8404 | 121.3674 | -68.0322
-8.1577 | -136.0672 | -101.2776 | 143.9218 | 1.8396 | 121.244 | -68.0336
-8.1602 | -136.0689 | -101.0947 | 143.7384 | 1.8391 | 121.0602 | -68.0345
-8.1627 | -136.0707 | -101.2776 | 143.9207 | 1.8385 | 121.2422 | -68.0354
-8.1651 | -136.0725 | -101.3997 | 144.0422 | 1.838 | 121.3634 | -68.0363
-8.1677 | -136.0744 | -101.5826 | 144.2244 | 1.8375 | 121.5454 | -68.0372
-8.1701 | -136.0761 | -101.3997 | 144.0409 | 1.8369 | 121.3616 | -68.0381
-8.1726 | -136.023 | -101.5217 | 144.1807 | 1.8357 | 121.5102 | -68.0115
-8.1751 | -136.0247 | -101.5217 | 144.1801 | 1.8352 | 121.5093 | -68.0124
-8.1775 | -136.109 | -101.6437 | 144.274 | 1.8357 | 121.5892 | -68.0545
-8.1788 | -136.0825 | -101.6437 | 144.2828 | 1.8351 | 121.6024 | -68.0412
-8.1813 | -136.0293 | -101.7047 | 144.3616 | 1.8338 | 121.69 | -68.0146
-8.185 | -136.0319 | -101.6437 | 144.2997 | 1.8331 | 121.6277 | -68.016
-8.1862 | -135.9778 | -101.5826 | 144.2566 | 1.8321 | 121.5936 | -67.9889
-8.1887 | -135.9796 | -101.5217 | 144.1951 | 1.8316 | 121.5318 | -67.9898
-8.1912 | -135.9815 | -101.5217 | 144.1945 | 1.831 | 121.5309 | -67.9907
-8.1937 | -135.9833 | -101.3997 | 144.0719 | 1.8305 | 121.408 | -67.9916
-8.1962 | -135.93 | -101.7047 | 144.3946 | 1.8293 | 121.7396 | -67.965
-8.1986 | -135.9318 | -101.5217 | 144.2111 | 1.8288 | 121.5557 | -67.9659
-8.2011 | -135.9336 | -101.7657 | 144.4545 | 1.8283 | 121.7989 | -67.9668
-8.2036 | -135.9355 | -101.7047 | 144.3928 | 1.8277 | 121.7369 | -67.9677
-8.2061 | -135.9372 | -101.5217 | 144.2093 | 1.8272 | 121.553 | -67.9686
-8.2086 | -135.884 | -101.3997 | 144.105 | 1.826 | 121.4577 | -67.942
-8.211 | -135.8858 | -101.5217 | 144.2264 | 1.8255 | 121.5788 | -67.9429
-8.2135 | -135.9426 | -101.5217 | 144.2075 | 1.8256 | 121.5504 | -67.9713
-8.216 | -135.8894 | -101.2776 | 143.9811 | 1.8244 | 121.3329 | -67.9447
-8.2185 | -135.8912 | -101.5826 | 144.2855 | 1.8239 | 121.637 | -67.9456
-8.221 | -135.893 | -101.3997 | 144.102 | 1.8233 | 121.4532 | -67.9465
-8.2234 | -135.8948 | -101.2776 | 143.9793 | 1.8228 | 121.3302 | -67.9474
-8.2259 | -135.8416 | -101.5217 | 144.2411 | 1.8216 | 121.6009 | -67.9208
-8.2284 | -135.8434 | -101.2167 | 143.9355 | 1.8211 | 121.295 | -67.9217
-8.2309 | -135.9002 | -101.0337 | 143.7336 | 1.8212 | 121.0836 | -67.9501
-8.2334 | -135.847 | -101.0337 | 143.7513 | 1.82 | 121.1102 | -67.9235
-8.2358 | -135.9038 | -101.3387 | 144.0374 | 1.8202 | 121.3868 | -67.9519
-8.2383 | -135.8505 | -101.2776 | 143.9941 | 1.819 | 121.3523 | -67.9253
-8.2408 | -135.8524 | -101.1557 | 143.8715 | 1.8185 | 121.2295 | -67.9262
-8.2433 | -135.8541 | -101.3387 | 144.054 | 1.8179 | 121.4116 | -67.9271
-8.2458 | -135.8559 | -101.3387 | 144.0534 | 1.8174 | 121.4107 | -67.928
-8.2482 | -135.8577 | -101.2167 | 143.9308 | 1.8169 | 121.2878 | -67.9288
-8.2507 | -135.9145 | -101.2776 | 143.9727 | 1.817 | 121.3203 | -67.9573
-8.2532 | -135.8613 | -101.3997 | 144.1126 | 1.8158 | 121.469 | -67.9307
-8.2557 | -135.8631 | -101.3387 | 144.051 | 1.8153 | 121.4071 | -67.9315
-8.2594 | -135.9208 | -101.7047 | 144.3977 | 1.8152 | 121.7443 | -67.9604
-8.2619 | -135.9226 | -101.4607 | 144.1531 | 1.8147 | 121.4994 | -67.9613
-8.2631 | -135.8684 | -101.1557 | 143.8662 | 1.8138 | 121.2214 | -67.9342
-8.2656 | -135.8703 | -101.3997 | 144.1096 | 1.8132 | 121.4645 | -67.9351
-8.2681 | -135.8721 | -101.5826 | 144.2919 | 1.8127 | 121.6465 | -67.936
-8.2706 | -135.8188 | -101.2776 | 144.0046 | 1.8115 | 121.3682 | -67.9094
-8.2743 | -135.8765 | -101.2776 | 143.9854 | 1.8114 | 121.3393 | -67.9383
-8.2767 | -135.8783 | -101.0947 | 143.8019 | 1.8109 | 121.1555 | -67.9392
-8.2793 | -135.8251 | -101.0337 | 143.7586 | 1.8097 | 121.1211 | -67.9125
-8.2817 | -135.8269 | -101.2167 | 143.941 | 1.8092 | 121.3032 | -67.9134
-8.2842 | -135.7736 | -101.3387 | 144.0808 | 1.808 | 121.4519 | -67.8868
-8.2867 | -135.7204 | -101.3387 | 144.0985 | 1.8068 | 121.4785 | -67.8602
-8.2904 | -135.668 | -101.5217 | 144.299 | 1.8054 | 121.6877 | -67.834
-8.2929 | -135.6698 | -101.3387 | 144.1154 | 1.8048 | 121.5038 | -67.8349
-8.2954 | -135.7266 | -101.2776 | 144.0354 | 1.805 | 121.4142 | -67.8633
-8.2978 | -135.7284 | -101.5826 | 144.3398 | 1.8045 | 121.7184 | -67.8642
-8.3003 | -135.7302 | -101.7657 | 144.5223 | 1.804 | 121.9006 | -67.8651
-8.3028 | -135.732 | -101.6437 | 144.3997 | 1.8034 | 121.7777 | -67.866
-8.3053 | -135.7338 | -101.4607 | 144.2161 | 1.8029 | 121.5938 | -67.8669
-8.3078 | -135.7356 | -101.6437 | 144.3985 | 1.8024 | 121.7759 | -67.8678
-8.3102 | -135.7374 | -101.7047 | 144.4589 | 1.8019 | 121.836 | -67.8687
-8.3139 | -135.685 | -101.6437 | 144.4153 | 1.8005 | 121.8012 | -67.8425
-8.3165 | -135.6868 | -101.5826 | 144.3536 | 1.7999 | 121.7392 | -67.8434
-8.3189 | -135.606 | -101.3387 | 144.1367 | 1.7984 | 121.5357 | -67.803
-8.3214 | -135.6078 | -101.1557 | 143.9531 | 1.7979 | 121.3518 | -67.8039
-8.3239 | -135.6646 | -101.3997 | 144.1781 | 1.7981 | 121.5674 | -67.8323
-8.3251 | -135.6655 | -101.4607 | 144.2388 | 1.7978 | 121.6279 | -67.8327
-8.3289 | -135.6957 | -101.5826 | 144.3507 | 1.7974 | 121.7347 | -67.8479
-8.3313 | -135.67 | -101.7047 | 144.4813 | 1.7965 | 121.8697 | -67.835
-8.3338 | -135.6167 | -101.7657 | 144.5601 | 1.7953 | 121.9573 | -67.8084
-8.3363 | -135.6185 | -101.5826 | 144.3764 | 1.7948 | 121.7733 | -67.8092
-8.3387 | -135.6203 | -101.7047 | 144.4979 | 1.7943 | 121.8945 | -67.8101
-8.3413 | -135.567 | -101.3997 | 144.2107 | 1.7931 | 121.6162 | -67.7835
-8.3437 | -135.5688 | -101.2776 | 144.088 | 1.7926 | 121.4932 | -67.7844
-8.3462 | -135.5155 | -101.5826 | 144.4107 | 1.7915 | 121.8248 | -67.7577
-8.3487 | -135.4071 | -101.3387 | 144.203 | 1.7896 | 121.6351 | -67.7036
-8.3511 | -135.519 | -101.5826 | 144.4096 | 1.7904 | 121.823 | -67.7595
-8.3524 | -135.5199 | -101.4607 | 144.2874 | 1.7902 | 121.7007 | -67.76
-8.3549 | -135.5217 | -101.4607 | 144.2867 | 1.7897 | 121.6998 | -67.7609
-8.3574 | -135.5235 | -101.7047 | 144.5302 | 1.7892 | 121.9429 | -67.7618
-8.3598 | -135.5253 | -101.8267 | 144.6516 | 1.7887 | 122.064 | -67.7626
-8.3635 | -135.5279 | -101.7047 | 144.5287 | 1.7879 | 121.9407 | -67.764
-8.3648 | -135.5288 | -101.6437 | 144.4674 | 1.7876 | 121.8792 | -67.7644
-8.3685 | -135.5315 | -101.4607 | 144.2835 | 1.7869 | 121.6949 | -67.7658
-8.371 | -135.4232 | -101.5826 | 144.4415 | 1.7851 | 121.871 | -67.7116
-8.3722 | -135.424 | -101.7047 | 144.5633 | 1.7848 | 121.9926 | -67.712
-8.3747 | -135.4258 | -101.5826 | 144.4406 | 1.7843 | 121.8697 | -67.7129
-8.3772 | -135.4276 | -101.6437 | 144.5011 | 1.7838 | 121.9299 | -67.7138
-8.3809 | -135.4303 | -101.6437 | 144.5002 | 1.783 | 121.9285 | -67.7151
-8.3822 | -135.4312 | -101.4607 | 144.3169 | 1.7828 | 121.7451 | -67.7156
-8.3846 | -135.5431 | -101.6437 | 144.4626 | 1.7836 | 121.8721 | -67.7716
-8.3871 | -135.6 | -101.8267 | 144.6267 | 1.7837 | 122.0267 | -67.8
-8.3896 | -135.4365 | -101.7047 | 144.5592 | 1.7813 | 121.9864 | -67.7182
-8.3921 | -135.4383 | -101.5826 | 144.4365 | 1.7807 | 121.8634 | -67.7192
-8.3958 | -135.441 | -101.9487 | 144.8017 | 1.78 | 122.2282 | -67.7205
-8.397 | -135.4418 | -101.7657 | 144.6184 | 1.7797 | 122.0447 | -67.7209
-8.4007 | -135.3894 | -101.5217 | 144.3919 | 1.7783 | 121.827 | -67.6947
-8.4033 | -135.3912 | -101.7047 | 144.5743 | 1.7778 | 122.0091 | -67.6956
-8.4057 | -135.393 | -101.8876 | 144.7566 | 1.7773 | 122.1911 | -67.6965
-8.4082 | -135.3397 | -101.9487 | 144.8354 | 1.7762 | 122.2788 | -67.6698
-8.4094 | -135.2854 | -101.9487 | 144.8535 | 1.7753 | 122.3059 | -67.6427
-8.4131 | -135.3432 | -101.7657 | 144.6513 | 1.7752 | 122.0941 | -67.6716
-8.4157 | -135.345 | -101.8267 | 144.7117 | 1.7746 | 122.1542 | -67.6725
-8.4181 | -135.3468 | -102.2537 | 145.1381 | 1.7741 | 122.5803 | -67.6734
-8.4206 | -135.3486 | -101.9487 | 144.8325 | 1.7737 | 122.2744 | -67.6743
-8.4231 | -135.3503 | -102.1317 | 145.0149 | 1.7732 | 122.4565 | -67.6752
-8.4255 | -135.4072 | -102.0707 | 144.9349 | 1.7733 | 122.3671 | -67.7036
-8.4293 | -135.4099 | -101.7657 | 144.629 | 1.7725 | 122.0607 | -67.705
-8.4305 | -135.4108 | -101.8267 | 144.6897 | 1.7723 | 122.1213 | -67.7054
-8.4342 | -135.4134 | -102.1926 | 145.0547 | 1.7716 | 122.4858 | -67.7067
-8.4367 | -135.4703 | -101.9487 | 144.7919 | 1.7717 | 122.2135 | -67.7352
-8.4379 | -135.4161 | -101.9487 | 144.81 | 1.7708 | 122.2406 | -67.708
-8.4405 | -135.4179 | -102.0096 | 144.8703 | 1.7703 | 122.3006 | -67.709
-8.4429 | -135.4197 | -102.0096 | 144.8697 | 1.7698 | 122.2997 | -67.7098
-8.4454 | -135.4766 | -102.0707 | 144.9118 | 1.77 | 122.3324 | -67.7383
-8.4479 | -135.4232 | -101.7047 | 144.5636 | 1.7688 | 121.9931 | -67.7116
-8.4503 | -135.425 | -101.9487 | 144.807 | 1.7683 | 122.2362 | -67.7125
-8.4529 | -135.4268 | -102.2537 | 145.1114 | 1.7678 | 122.5403 | -67.7134
-8.4553 | -135.4286 | -102.2537 | 145.1108 | 1.7673 | 122.5394 | -67.7143
-8.459 | -135.4312 | -102.0096 | 144.8658 | 1.7666 | 122.2939 | -67.7156
-8.4603 | -135.377 | -101.7657 | 144.64 | 1.7657 | 122.0772 | -67.6885
-8.4627 | -135.3788 | -101.8876 | 144.7613 | 1.7652 | 122.1982 | -67.6894
-8.4653 | -135.3806 | -101.9487 | 144.8218 | 1.7647 | 122.2584 | -67.6903
-8.4677 | -135.2997 | -102.0096 | 144.9097 | 1.7632 | 122.3597 | -67.6498
-8.4702 | -135.3014 | -101.8267 | 144.7262 | 1.7627 | 122.176 | -67.6507
-8.4727 | -135.3308 | -101.8267 | 144.7164 | 1.7625 | 122.1613 | -67.6654
-8.4751 | -135.3325 | -102.3146 | 145.2037 | 1.762 | 122.6483 | -67.6663
-8.4777 | -135.3343 | -102.0096 | 144.8981 | 1.7615 | 122.3424 | -67.6672
-8.4801 | -135.3361 | -102.0096 | 144.8975 | 1.7611 | 122.3415 | -67.6681
-8.4826 | -135.3103 | -102.1317 | 145.0282 | 1.7602 | 122.4765 | -67.6552
-8.4838 | -135.3112 | -101.8876 | 144.7838 | 1.76 | 122.232 | -67.6556
-8.4863 | -135.313 | -101.8267 | 144.7223 | 1.7595 | 122.1702 | -67.6565
-8.4888 | -135.3147 | -102.0096 | 144.9047 | 1.759 | 122.3522 | -67.6574
-8.4913 | -135.3165 | -102.0707 | 144.9652 | 1.7585 | 122.4124 | -67.6583
-8.4938 | -135.3183 | -102.0096 | 144.9035 | 1.758 | 122.3504 | -67.6592
-8.4962 | -135.2649 | -102.1926 | 145.1043 | 1.7569 | 122.5601 | -67.6325
-8.4987 | -135.2667 | -101.9487 | 144.8598 | 1.7564 | 122.3153 | -67.6333
-8.5012 | -135.3236 | -102.0707 | 144.9628 | 1.7565 | 122.4089 | -67.6618
-8.5037 | -135.3254 | -101.8267 | 144.7182 | 1.756 | 122.164 | -67.6627
-8.5062 | -135.3272 | -102.1317 | 145.0226 | 1.7556 | 122.4681 | -67.6636
-8.5086 | -135.3289 | -102.0707 | 144.961 | 1.7551 | 122.4062 | -67.6645
-8.5111 | -135.2756 | -101.9487 | 144.8568 | 1.7539 | 122.3109 | -67.6378
-8.5136 | -135.2222 | -101.6437 | 144.5696 | 1.7528 | 122.0326 | -67.6111
-8.5161 | -135.224 | -101.8876 | 144.8129 | 1.7523 | 122.2756 | -67.612
-8.5186 | -135.1706 | -101.7657 | 144.7088 | 1.7512 | 122.1804 | -67.5853
-8.521 | -135.1724 | -101.7657 | 144.7082 | 1.7507 | 122.1795 | -67.5862
-8.5235 | -135.0638 | -101.7657 | 144.7444 | 1.7489 | 122.2338 | -67.5319
-8.526 | -134.9552 | -101.6437 | 144.6586 | 1.7471 | 122.1661 | -67.4776
-8.5285 | -134.8743 | -101.3387 | 144.3806 | 1.7456 | 121.9015 | -67.4371
-8.531 | -134.9036 | -101.5826 | 144.6147 | 1.7455 | 122.1308 | -67.4518
-8.5334 | -135.0157 | -101.8876 | 144.8823 | 1.7463 | 122.3797 | -67.5079
-8.5347 | -135.1821 | -101.9487 | 144.888 | 1.748 | 122.3576 | -67.591
-8.5384 | -135.1847 | -101.8876 | 144.826 | 1.7473 | 122.2952 | -67.5924
-8.5409 | -135.1314 | -101.9487 | 144.9049 | 1.7461 | 122.383 | -67.5657
-8.5434 | -135.1331 | -101.6437 | 144.5993 | 1.7456 | 122.0771 | -67.5666
-8.5458 | -135.0797 | -101.8267 | 144.8001 | 1.7445 | 122.2868 | -67.5399
-8.5483 | -135.0263 | -101.7047 | 144.6959 | 1.7434 | 122.1915 | -67.5132
-8.5508 | -135.0281 | -101.7047 | 144.6953 | 1.7429 | 122.1906 | -67.514
-8.5545 | -134.9756 | -101.5217 | 144.5298 | 1.7415 | 122.0339 | -67.4878
-8.557 | -134.8394 | -101.6437 | 144.6972 | 1.7394 | 122.224 | -67.4197
-8.5595 | -134.7308 | -101.4607 | 144.5504 | 1.7377 | 122.0953 | -67.3654
-8.5619 | -134.7877 | -101.6437 | 144.7144 | 1.7378 | 122.2498 | -67.3939
-8.5644 | -134.9274 | -101.8267 | 144.8509 | 1.739 | 122.3629 | -67.4637
-8.5669 | -135.0948 | -101.8876 | 144.856 | 1.7404 | 122.3402 | -67.5474
-8.5694 | -135.1517 | -101.6437 | 144.5931 | 1.7406 | 122.0678 | -67.5759
-8.5719 | -135.0983 | -102.0096 | 144.9768 | 1.7394 | 122.4604 | -67.5492
-8.5743 | -135.0449 | -101.9487 | 144.9337 | 1.7383 | 122.4262 | -67.5224
-8.5768 | -134.9363 | -101.8267 | 144.8479 | 1.7365 | 122.3585 | -67.4681
-8.5793 | -134.8553 | -101.8267 | 144.8749 | 1.7351 | 122.399 | -67.4276
-8.5818 | -134.9122 | -101.8267 | 144.8559 | 1.7353 | 122.3705 | -67.4561
-8.5843 | -134.914 | -101.7657 | 144.7943 | 1.7348 | 122.3087 | -67.457
-8.5867 | -134.9157 | -101.7657 | 144.7937 | 1.7343 | 122.3078 | -67.4579
-8.5892 | -134.8623 | -101.5826 | 144.6285 | 1.7332 | 122.1514 | -67.4312
-8.5917 | -134.8641 | -101.7047 | 144.75 | 1.7327 | 122.2726 | -67.4321
-8.5942 | -134.9487 | -101.7657 | 144.7828 | 1.7332 | 122.2913 | -67.4743
-8.5967 | -135.116 | -102.0096 | 144.9709 | 1.7346 | 122.4516 | -67.558
-8.5991 | -135.173 | -101.5826 | 144.5249 | 1.7348 | 121.9961 | -67.5865
-8.6016 | -135.1747 | -102.0096 | 144.9513 | 1.7343 | 122.4222 | -67.5874
-8.6041 | -135.1213 | -102.1926 | 145.1521 | 1.7332 | 122.6319 | -67.5607
-8.6066 | -135.0679 | -101.9487 | 144.926 | 1.7321 | 122.4147 | -67.534
-8.6091 | -135.0145 | -102.1317 | 145.1268 | 1.7309 | 122.6244 | -67.5072
-8.6115 | -135.0162 | -102.1317 | 145.1263 | 1.7305 | 122.6236 | -67.5081
-8.614 | -134.9628 | -102.2537 | 145.2661 | 1.7294 | 122.7723 | -67.4814
-8.6165 | -134.9646 | -101.8876 | 144.8994 | 1.7289 | 122.4053 | -67.4823
-8.619 | -134.9663 | -102.0096 | 145.0208 | 1.7284 | 122.5264 | -67.4832
-8.6215 | -134.9405 | -101.9487 | 144.9685 | 1.7276 | 122.4784 | -67.4702
-8.6239 | -135.0251 | -101.7047 | 144.6963 | 1.7281 | 122.1921 | -67.5125
-8.6277 | -135.1382 | -102.0707 | 145.0246 | 1.7286 | 122.5016 | -67.5691
-8.6302 | -135.2504 | -102.1317 | 145.0482 | 1.7294 | 122.5065 | -67.6252
-8.6326 | -135.1969 | -102.1926 | 145.1269 | 1.7283 | 122.5941 | -67.5985
-8.6351 | -135.0882 | -102.1317 | 145.1023 | 1.7266 | 122.5875 | -67.5441
-8.6376 | -135.0348 | -102.2537 | 145.2421 | 1.7255 | 122.7363 | -67.5174
-8.6401 | -135.0366 | -102.1317 | 145.1195 | 1.725 | 122.6134 | -67.5183
-8.6426 | -134.9831 | -102.3146 | 145.3202 | 1.7239 | 122.823 | -67.4916
-8.645 | -134.902 | -102.8636 | 145.8962 | 1.7224 | 123.4125 | -67.451
-8.6475 | -134.9038 | -102.2537 | 145.2857 | 1.722 | 122.8018 | -67.4519
-8.65 | -134.8503 | -102.4366 | 145.4865 | 1.7209 | 123.0114 | -67.4252
-8.6525 | -134.8521 | -102.4366 | 145.4859 | 1.7204 | 123.0105 | -67.4261
-8.655 | -134.9091 | -102.3757 | 145.406 | 1.7205 | 122.9211 | -67.4546
-8.6574 | -134.9937 | -102.2537 | 145.2558 | 1.721 | 122.7568 | -67.4969
-8.6599 | -135.0507 | -102.3757 | 145.3588 | 1.7212 | 122.8503 | -67.5253
-8.6624 | -135.0524 | -102.4366 | 145.4191 | 1.7207 | 122.9103 | -67.5262
-8.6649 | -134.999 | -102.3757 | 145.376 | 1.7196 | 122.8762 | -67.4995
-8.6674 | -134.9732 | -102.4366 | 145.4455 | 1.7188 | 122.95 | -67.4866
-8.6698 | -134.9749 | -102.2537 | 145.262 | 1.7184 | 122.7662 | -67.4875
-8.6723 | -134.9214 | -102.6196 | 145.6458 | 1.7172 | 123.1588 | -67.4607
-8.6748 | -134.8679 | -102.3146 | 145.3586 | 1.7161 | 122.8806 | -67.434
-8.6773 | -134.8145 | -102.4976 | 145.5594 | 1.715 | 123.0903 | -67.4073
-8.6798 | -134.7058 | -102.4366 | 145.5346 | 1.7133 | 123.0837 | -67.3529
-8.6822 | -134.7075 | -102.1926 | 145.2901 | 1.7128 | 122.8388 | -67.3538
-8.6859 | -134.8206 | -102.4366 | 145.4963 | 1.7134 | 123.0262 | -67.4103
-8.6884 | -134.9881 | -102.4976 | 145.5015 | 1.7148 | 123.0035 | -67.4941
-8.6909 | -135.1281 | -102.4976 | 145.4549 | 1.7159 | 122.9335 | -67.564
-8.6934 | -135.0193 | -102.8027 | 145.7962 | 1.7142 | 123.293 | -67.5097
-8.6959 | -134.9382 | -102.6196 | 145.6402 | 1.7128 | 123.1505 | -67.4691
-8.6983 | -134.8847 | -102.6196 | 145.658 | 1.7117 | 123.1772 | -67.4424
-8.7008 | -134.8312 | -102.4976 | 145.5538 | 1.7106 | 123.082 | -67.4156
-8.7033 | -134.7778 | -102.6196 | 145.6936 | 1.7095 | 123.2307 | -67.3889
-8.7058 | -134.7243 | -102.3757 | 145.4676 | 1.7084 | 123.0135 | -67.3621
-8.7083 | -134.6707 | -102.4366 | 145.5463 | 1.7073 | 123.1012 | -67.3354
-8.7107 | -134.7278 | -102.4366 | 145.5273 | 1.7074 | 123.0727 | -67.3639
-8.7132 | -134.7848 | -102.4366 | 145.5083 | 1.7076 | 123.0442 | -67.3924
-8.7157 | -134.8418 | -102.3757 | 145.4284 | 1.7078 | 122.9548 | -67.4209
-8.7182 | -134.8436 | -102.5587 | 145.6108 | 1.7073 | 123.1369 | -67.4218
-8.7207 | -134.9006 | -102.5587 | 145.5918 | 1.7075 | 123.1084 | -67.4503
-8.7231 | -134.8471 | -102.8027 | 145.8536 | 1.7064 | 123.3791 | -67.4235
-8.7256 | -134.8488 | -102.9246 | 145.975 | 1.7059 | 123.5002 | -67.4244
-8.7281 | -134.7954 | -103.0467 | 146.1149 | 1.7048 | 123.649 | -67.3977
-8.7306 | -134.7418 | -102.9246 | 146.0106 | 1.7037 | 123.5536 | -67.3709
-8.7331 | -134.7436 | -102.9246 | 146.01 | 1.7033 | 123.5528 | -67.3718
-8.7343 | -134.6892 | -102.6196 | 145.7232 | 1.7024 | 123.275 | -67.3446
-8.7368 | -134.5251 | -102.3757 | 145.534 | 1.7 | 123.1131 | -67.2626
-8.7392 | -134.444 | -102.6807 | 145.866 | 1.6986 | 123.4587 | -67.222
-8.7418 | -134.501 | -102.0707 | 145.237 | 1.6988 | 122.8201 | -67.2505
-8.7442 | -134.5857 | -102.4366 | 145.5747 | 1.6993 | 123.1437 | -67.2928
-8.7467 | -134.7533 | -102.6807 | 145.7629 | 1.7007 | 123.304 | -67.3766
-8.7492 | -134.755 | -102.6807 | 145.7623 | 1.7003 | 123.3032 | -67.3775
-8.7516 | -134.7015 | -102.6807 | 145.7802 | 1.6992 | 123.3299 | -67.3507
-8.7529 | -134.5366 | -102.4366 | 145.591 | 1.697 | 123.1683 | -67.2683
-8.7554 | -134.5383 | -102.4976 | 145.6515 | 1.6966 | 123.2284 | -67.2692
-8.7579 | -134.5124 | -102.1317 | 145.2942 | 1.6958 | 122.8755 | -67.2562
-8.7603 | -134.5418 | -102.4366 | 145.5893 | 1.6957 | 123.1657 | -67.2709
-8.7628 | -134.5436 | -102.4366 | 145.5887 | 1.6952 | 123.1648 | -67.2718
-8.7653 | -134.5454 | -102.5587 | 145.7102 | 1.6947 | 123.286 | -67.2727
-8.7666 | -134.408 | -102.1317 | 145.329 | 1.6929 | 122.9277 | -67.204
-8.7703 | -134.4659 | -102.1926 | 145.3706 | 1.6929 | 122.9596 | -67.233
-8.7715 | -134.5497 | -102.4976 | 145.6477 | 1.6936 | 123.2227 | -67.2749
-8.7752 | -134.7735 | -102.4366 | 145.5121 | 1.6954 | 123.0498 | -67.3867
-8.7777 | -134.9412 | -102.5587 | 145.5783 | 1.6968 | 123.0881 | -67.4706
-8.7802 | -134.8876 | -102.5587 | 145.5961 | 1.6958 | 123.1149 | -67.4438
-8.7827 | -134.8341 | -102.6196 | 145.6749 | 1.6947 | 123.2025 | -67.417
-8.7851 | -134.7252 | -102.4366 | 145.5282 | 1.693 | 123.0739 | -67.3626
-8.7876 | -134.5335 | -102.6807 | 145.8362 | 1.6903 | 123.4139 | -67.2667
-8.7901 | -134.4247 | -102.4976 | 145.6893 | 1.6886 | 123.2852 | -67.2123
-8.7926 | -134.4817 | -102.4366 | 145.6093 | 1.6888 | 123.1957 | -67.2408
-8.7951 | -134.4834 | -102.5587 | 145.7309 | 1.6883 | 123.3169 | -67.2417
-8.7963 | -134.3737 | -102.1317 | 145.3404 | 1.6868 | 122.9448 | -67.1869
-8.7988 | -134.4307 | -102.4976 | 145.6873 | 1.687 | 123.2822 | -67.2154
-8.8012 | -134.5431 | -102.3146 | 145.4669 | 1.6878 | 123.043 | -67.2715
-8.805 | -134.7946 | -102.6196 | 145.688 | 1.6899 | 123.2222 | -67.3973
-8.8062 | -134.8508 | -103.0467 | 146.0964 | 1.6903 | 123.6213 | -67.4254
-8.8099 | -134.7428 | -102.5587 | 145.6444 | 1.6884 | 123.1873 | -67.3714
-8.8112 | -134.5778 | -102.4366 | 145.5773 | 1.6863 | 123.1477 | -67.2889
-8.8136 | -134.5519 | -102.0707 | 145.22 | 1.6855 | 122.7947 | -67.2759
-8.8174 | -134.4439 | -102.3757 | 145.561 | 1.6836 | 123.1537 | -67.222
-8.8199 | -134.3903 | -102.6196 | 145.8228 | 1.6825 | 123.4244 | -67.1952
-8.8223 | -134.3368 | -102.5587 | 145.7797 | 1.6814 | 123.3903 | -67.1684
-8.8248 | -134.3385 | -102.4366 | 145.6571 | 1.681 | 123.2673 | -67.1693
-8.8273 | -134.1743 | -102.3757 | 145.6509 | 1.6786 | 123.2885 | -67.0872
-8.8298 | -134.2867 | -102.1317 | 145.3694 | 1.6794 | 122.9883 | -67.1434
-8.831 | -134.4535 | -102.6807 | 145.8628 | 1.6811 | 123.4539 | -67.2268
-8.8347 | -134.5944 | -102.6196 | 145.7547 | 1.682 | 123.3223 | -67.2972
-8.8372 | -134.6515 | -102.6196 | 145.7357 | 1.6822 | 123.2938 | -67.3258
-8.8397 | -134.515 | -102.1317 | 145.2933 | 1.6801 | 122.8742 | -67.2575
-8.8422 | -134.4061 | -101.6437 | 144.8416 | 1.6784 | 122.4406 | -67.203
-8.8447 | -134.3525 | -102.1926 | 145.4084 | 1.6773 | 123.0163 | -67.1763
-8.8471 | -134.4096 | -102.1926 | 145.3894 | 1.6775 | 122.9878 | -67.2048
-8.8496 | -134.356 | -102.3757 | 145.5903 | 1.6765 | 123.1977 | -67.178
-8.8521 | -134.3024 | -102.2537 | 145.4862 | 1.6754 | 123.1024 | -67.1512
-8.8546 | -134.2489 | -101.9487 | 145.199 | 1.6743 | 122.8242 | -67.1244
-8.8558 | -134.2497 | -102.1317 | 145.3818 | 1.6741 | 123.0068 | -67.1249
-8.8583 | -134.2515 | -102.1317 | 145.3812 | 1.6736 | 123.0059 | -67.1257
-8.862 | -134.3647 | -102.1317 | 145.3434 | 1.6742 | 122.9493 | -67.1824
-8.8645 | -134.5879 | -102.8027 | 145.94 | 1.6762 | 123.5087 | -67.2939
-8.867 | -134.6173 | -102.8027 | 145.9302 | 1.6761 | 123.494 | -67.3086
-8.8695 | -134.536 | -102.8636 | 146.0182 | 1.6747 | 123.5956 | -67.268
-8.8719 | -134.4271 | -102.8636 | 146.0545 | 1.673 | 123.65 | -67.2135
-8.8744 | -134.3735 | -102.8636 | 146.0724 | 1.672 | 123.6768 | -67.1867
-8.8769 | -134.3753 | -102.5587 | 145.7669 | 1.6715 | 123.371 | -67.1876
-8.8806 | -134.3225 | -102.9857 | 146.2115 | 1.6702 | 123.8244 | -67.1613
-8.8819 | -134.2681 | -102.6807 | 145.9246 | 1.6694 | 123.5466 | -67.134
-8.8856 | -134.326 | -102.3757 | 145.6003 | 1.6693 | 123.2127 | -67.163
-8.888 | -134.3277 | -102.3146 | 145.5387 | 1.6689 | 123.1507 | -67.1639
-8.8906 | -134.2188 | -102.4976 | 145.758 | 1.6672 | 123.3881 | -67.1094
-8.893 | -134.2206 | -102.5587 | 145.8185 | 1.6667 | 123.4484 | -67.1103
-8.8955 | -134.3884 | -102.4366 | 145.6404 | 1.6682 | 123.2424 | -67.1942
-8.898 | -134.4454 | -102.6807 | 145.8655 | 1.6683 | 123.4579 | -67.2227
-8.9004 | -134.3365 | -102.6196 | 145.8407 | 1.6667 | 123.4513 | -67.1682
-8.903 | -134.2276 | -102.1926 | 145.45 | 1.665 | 123.0788 | -67.1138
-8.9054 | -134.2293 | -102.5587 | 145.8156 | 1.6645 | 123.444 | -67.1146
-8.9079 | -134.148 | -102.6196 | 145.9036 | 1.6631 | 123.5456 | -67.074
-8.9104 | -134.1497 | -102.3146 | 145.598 | 1.6627 | 123.2397 | -67.0749
-8.9128 | -134.0961 | -102.4366 | 145.7379 | 1.6616 | 123.3885 | -67.048
-8.9154 | -134.0979 | -102.1926 | 145.4933 | 1.6612 | 123.1436 | -67.0489
-8.9178 | -134.0443 | -102.4366 | 145.7551 | 1.6601 | 123.4144 | -67.0221
-8.9203 | -134.1013 | -102.4366 | 145.7361 | 1.6603 | 123.3859 | -67.0507
-8.9228 | -134.1584 | -102.5587 | 145.8392 | 1.6605 | 123.4794 | -67.0792
-8.924 | -134.1593 | -102.4976 | 145.7778 | 1.6603 | 123.4179 | -67.0797
-8.9265 | -134.161 | -102.4366 | 145.7162 | 1.6598 | 123.356 | -67.0805
-8.929 | -134.1628 | -102.5587 | 145.8377 | 1.6594 | 123.4773 | -67.0814
-8.9315 | -134.1092 | -102.6196 | 145.9165 | 1.6583 | 123.565 | -67.0546
-8.9339 | -134.1109 | -102.8636 | 146.1599 | 1.6579 | 123.8081 | -67.0555
-8.9364 | -134.1127 | -102.4976 | 145.7933 | 1.6574 | 123.4412 | -67.0563
-8.9389 | -134.1144 | -102.6807 | 145.9759 | 1.657 | 123.6234 | -67.0572
-8.9402 | -134.1153 | -102.6196 | 145.9145 | 1.6568 | 123.5619 | -67.0577
-8.9439 | -134.0625 | -102.3146 | 145.6271 | 1.6555 | 123.2833 | -67.0313
-8.9451 | -134.008 | -102.5587 | 145.8893 | 1.6547 | 123.5547 | -67.004
-8.9488 | -134.066 | -102.8027 | 146.114 | 1.6546 | 123.7697 | -67.033
-8.9513 | -134.0677 | -102.5587 | 145.8694 | 1.6542 | 123.5248 | -67.0339
-8.9538 | -134.0695 | -102.8027 | 146.1128 | 1.6537 | 123.7679 | -67.0347
-8.9575 | -134.0721 | -102.6807 | 145.99 | 1.6531 | 123.6446 | -67.036
-8.9587 | -134.073 | -102.8027 | 146.1117 | 1.6529 | 123.7662 | -67.0365
-8.9612 | -134.0747 | -102.5587 | 145.8671 | 1.6524 | 123.5213 | -67.0373
-8.965 | -134.0773 | -102.6196 | 145.9271 | 1.6518 | 123.5809 | -67.0387
-8.9662 | -134.0782 | -102.4976 | 145.8048 | 1.6516 | 123.4585 | -67.0391
-8.9687 | -134.0799 | -102.8636 | 146.1703 | 1.6511 | 123.8236 | -67.04
-8.9711 | -134.137 | -102.6807 | 145.9683 | 1.6513 | 123.6121 | -67.0685
-8.9736 | -134.1388 | -102.9246 | 146.2116 | 1.6509 | 123.8552 | -67.0694
-8.9761 | -134.0851 | -102.8027 | 146.1076 | 1.6498 | 123.7601 | -67.0426
-8.9786 | -134.0869 | -103.0467 | 146.351 | 1.6494 | 124.0032 | -67.0435
-8.9811 | -134.0332 | -102.8636 | 146.1858 | 1.6483 | 123.8469 | -67.0166
-8.9835 | -134.035 | -102.9246 | 146.2462 | 1.6479 | 123.9071 | -67.0175
-8.986 | -134.0367 | -103.0467 | 146.3678 | 1.6475 | 124.0283 | -67.0183
-8.9885 | -134.0384 | -102.6807 | 146.0012 | 1.647 | 123.6615 | -67.0192
-8.991 | -134.0402 | -102.6807 | 146.0006 | 1.6466 | 123.6606 | -67.0201
-8.9935 | -134.0419 | -102.5587 | 145.878 | 1.6461 | 123.5377 | -67.021
-8.9959 | -134.0437 | -102.8027 | 146.1214 | 1.6457 | 123.7808 | -67.0218
-8.9984 | -133.99 | -102.9246 | 146.2612 | 1.6447 | 123.9296 | -66.995
-9.0009 | -133.9917 | -102.4976 | 145.8337 | 1.6442 | 123.5017 | -66.9959
-9.0034 | -133.9935 | -102.4976 | 145.8331 | 1.6438 | 123.5008 | -66.9967
-9.0059 | -133.9398 | -102.6196 | 145.973 | 1.6427 | 123.6497 | -66.9699
-9.0083 | -133.9415 | -102.8027 | 146.1555 | 1.6423 | 123.8319 | -66.9708
-9.0108 | -133.9433 | -102.6196 | 145.9718 | 1.6419 | 123.6479 | -66.9716
-9.0133 | -133.945 | -102.8636 | 146.2152 | 1.6415 | 123.8911 | -66.9725
-9.0158 | -133.9468 | -102.8636 | 146.2146 | 1.641 | 123.8902 | -66.9734
-9.0183 | -133.9485 | -103.0467 | 146.3972 | 1.6406 | 124.0724 | -66.9742
-9.0207 | -133.8948 | -102.8027 | 146.1711 | 1.6395 | 123.8553 | -66.9474
-9.0232 | -133.952 | -102.8636 | 146.2129 | 1.6397 | 123.8876 | -66.976
-9.027 | -133.9546 | -103.2907 | 146.6391 | 1.6391 | 124.3134 | -66.9773
-9.0294 | -133.9563 | -102.9246 | 146.2725 | 1.6386 | 123.9464 | -66.9782
-9.0319 | -133.9026 | -103.0467 | 146.4125 | 1.6376 | 124.0954 | -66.9513
-9.0344 | -133.8489 | -102.8636 | 146.2473 | 1.6366 | 123.9391 | -66.9245
-9.0356 | -133.7112 | -102.8027 | 146.2323 | 1.6348 | 123.947 | -66.8556
-9.0381 | -133.6575 | -102.3757 | 145.8232 | 1.6338 | 123.5469 | -66.8288
-9.0406 | -133.7147 | -102.6196 | 146.048 | 1.6339 | 123.7622 | -66.8574
-9.0431 | -133.855 | -102.5587 | 145.9403 | 1.635 | 123.6312 | -66.9275
-9.0455 | -133.7459 | -102.6196 | 146.0376 | 1.6334 | 123.7466 | -66.8729
-9.048 | -133.7199 | -102.4366 | 145.8633 | 1.6327 | 123.5766 | -66.8599
-9.0505 | -133.6662 | -102.9246 | 146.3692 | 1.6316 | 124.0915 | -66.8331
-9.053 | -133.668 | -102.8027 | 146.2467 | 1.6312 | 123.9687 | -66.834
-9.0542 | -133.6688 | -102.5587 | 146.0024 | 1.631 | 123.7243 | -66.8344
-9.0567 | -133.6151 | -102.6807 | 146.1423 | 1.6299 | 123.8731 | -66.8076
-9.0592 | -133.6723 | -102.6196 | 146.0621 | 1.6301 | 123.7834 | -66.8361
-9.0616 | -133.674 | -102.6807 | 146.1227 | 1.6297 | 123.8437 | -66.837
-9.0642 | -133.7312 | -102.8636 | 146.2865 | 1.6299 | 123.998 | -66.8656
-9.0666 | -133.8715 | -102.8636 | 146.2397 | 1.631 | 123.9278 | -66.9357
-9.0691 | -133.8732 | -102.5587 | 145.9343 | 1.6306 | 123.6221 | -66.9366
-9.0716 | -133.9304 | -102.4976 | 145.8541 | 1.6307 | 123.5324 | -66.9652
-9.074 | -133.9876 | -102.8027 | 146.1401 | 1.6309 | 123.8089 | -66.9938
-9.0766 | -133.9339 | -102.9246 | 146.2799 | 1.6299 | 123.9576 | -66.9669
-9.0803 | -133.9365 | -102.8027 | 146.1572 | 1.6292 | 123.8344 | -66.9682
-9.0827 | -133.8828 | -102.8027 | 146.1751 | 1.6282 | 123.8613 | -66.9414
-9.0852 | -133.8845 | -103.1077 | 146.4795 | 1.6278 | 124.1654 | -66.9422
-9.0877 | -133.7476 | -102.8636 | 146.281 | 1.6258 | 123.9898 | -66.8738
-9.0902 | -133.7494 | -102.9857 | 146.4025 | 1.6254 | 124.111 | -66.8747
-9.0939 | -133.7797 | -102.8636 | 146.2703 | 1.6251 | 123.9737 | -66.8898
-9.0951 | -133.7805 | -102.8636 | 146.2701 | 1.6249 | 123.9733 | -66.8903
-9.0988 | -133.7831 | -102.9246 | 146.3302 | 1.6242 | 124.033 | -66.8916
-9.1014 | -133.8958 | -102.8027 | 146.1707 | 1.625 | 123.8548 | -66.9479
-9.1038 | -133.953 | -102.8027 | 146.1517 | 1.6252 | 123.8262 | -66.9765
-9.1063 | -133.8992 | -102.8027 | 146.1696 | 1.6242 | 123.853 | -66.9496
-9.1088 | -133.79 | -102.8636 | 146.2669 | 1.6225 | 123.9685 | -66.895
-9.1112 | -133.7086 | -102.9857 | 146.4161 | 1.6212 | 124.1314 | -66.8543
-9.1138 | -133.7103 | -102.9246 | 146.3545 | 1.6208 | 124.0694 | -66.8552
-9.1162 | -133.7121 | -102.8636 | 146.2929 | 1.6204 | 124.0075 | -66.856
-9.1187 | -133.6583 | -102.6196 | 146.0668 | 1.6193 | 123.7904 | -66.8292
-9.1212 | -133.66 | -102.4366 | 145.8832 | 1.6189 | 123.6065 | -66.83
-9.1224 | -133.6609 | -102.1317 | 145.578 | 1.6187 | 123.3012 | -66.8304
-9.1261 | -133.608 | -102.8027 | 146.2667 | 1.6175 | 123.9987 | -66.804
-9.1274 | -133.6089 | -102.4366 | 145.9003 | 1.6172 | 123.6321 | -66.8045
-9.1299 | -133.6106 | -102.4976 | 145.9607 | 1.6168 | 123.6922 | -66.8053
-9.1323 | -133.6678 | -102.4976 | 145.9416 | 1.617 | 123.6637 | -66.8339
-9.136 | -133.6704 | -102.4976 | 145.9408 | 1.6164 | 123.6624 | -66.8352
-9.1373 | -133.6713 | -102.3757 | 145.8186 | 1.6162 | 123.54 | -66.8356
-9.1398 | -133.6176 | -102.5587 | 146.0195 | 1.6151 | 123.7499 | -66.8088
-9.1423 | -133.6747 | -102.5587 | 146.0004 | 1.6153 | 123.7213 | -66.8374
-9.1447 | -133.5655 | -102.1926 | 145.6707 | 1.6137 | 123.4098 | -66.7828
-9.1472 | -133.5672 | -102.3146 | 145.7922 | 1.6133 | 123.531 | -66.7836
-9.1497 | -133.5689 | -102.4366 | 145.9136 | 1.6129 | 123.6521 | -66.7845
-9.1522 | -133.5707 | -102.3757 | 145.8521 | 1.6124 | 123.5903 | -66.7854
-9.1547 | -133.5169 | -102.3757 | 145.87 | 1.6114 | 123.6172 | -66.7585
-9.1571 | -133.4632 | -102.1926 | 145.7048 | 1.6104 | 123.461 | -66.7316
-9.1596 | -133.5204 | -102.4366 | 145.9298 | 1.6106 | 123.6764 | -66.7602
-9.1621 | -133.5221 | -102.3757 | 145.8683 | 1.6102 | 123.6146 | -66.761
-9.1646 | -133.5238 | -102.3757 | 145.8677 | 1.6098 | 123.6137 | -66.7619
-9.1671 | -133.4701 | -102.3757 | 145.8856 | 1.6087 | 123.6406 | -66.735
-9.1695 | -133.4718 | -102.4976 | 146.007 | 1.6083 | 123.7617 | -66.7359
-9.172 | -133.4735 | -102.3757 | 145.8845 | 1.6079 | 123.6389 | -66.7368
-9.1745 | -133.4752 | -102.5587 | 146.0669 | 1.6075 | 123.8211 | -66.7376
-9.177 | -133.366 | -102.3757 | 145.9203 | 1.6059 | 123.6927 | -66.683
-9.1795 | -133.4232 | -102.3757 | 145.9013 | 1.606 | 123.6641 | -66.7116
-9.1819 | -133.4249 | -102.6196 | 146.1446 | 1.6056 | 123.9071 | -66.7125
-9.1832 | -133.3703 | -102.3757 | 145.9189 | 1.6048 | 123.6905 | -66.6851
-9.1869 | -133.3728 | -102.3757 | 145.9181 | 1.6042 | 123.6892 | -66.6864
-9.1881 | -133.4292 | -102.5587 | 146.0823 | 1.6046 | 123.8441 | -66.7146
-9.1906 | -133.431 | -102.6196 | 146.1426 | 1.6042 | 123.9041 | -66.7155
-9.1931 | -133.3772 | -102.3757 | 145.9166 | 1.6032 | 123.6871 | -66.6886
-9.1956 | -133.4344 | -102.2537 | 145.7755 | 1.6034 | 123.5365 | -66.7172
-9.198 | -133.3806 | -102.6807 | 146.2205 | 1.6023 | 123.9904 | -66.6903
-9.2005 | -133.3823 | -102.4976 | 146.0368 | 1.6019 | 123.8064 | -66.6911
-9.203 | -133.3841 | -102.6807 | 146.2193 | 1.6015 | 123.9886 | -66.692
-9.2055 | -133.3858 | -102.6807 | 146.2187 | 1.6011 | 123.9878 | -66.6929
-9.208 | -133.3875 | -103.1687 | 146.7062 | 1.6007 | 124.4749 | -66.6937
-9.2129 | -133.3631 | -102.9857 | 146.5313 | 1.5996 | 124.3041 | -66.6816
-9.2142 | -133.3641 | -102.9857 | 146.531 | 1.5994 | 124.3036 | -66.682
-9.2167 | -133.2547 | -102.6807 | 146.2624 | 1.5977 | 124.0533 | -66.6274
-9.2204 | -133.3128 | -102.9857 | 146.5481 | 1.5977 | 124.3293 | -66.6564
-9.2216 | -133.3692 | -102.8027 | 146.3463 | 1.5981 | 124.1181 | -66.6846
-9.2253 | -133.3995 | -102.8027 | 146.3362 | 1.5978 | 124.1029 | -66.6998
-9.2278 | -133.3735 | -102.8636 | 146.4057 | 1.5971 | 124.1768 | -66.6868
-9.2303 | -133.2642 | -102.5587 | 146.1373 | 1.5955 | 123.9266 | -66.6321
-9.2328 | -133.2659 | -102.6196 | 146.1976 | 1.5951 | 123.9866 | -66.6329
-9.2352 | -133.2121 | -102.5587 | 146.1546 | 1.5941 | 123.9526 | -66.606
-9.2365 | -133.1019 | -102.5587 | 146.1914 | 1.5927 | 124.0077 | -66.5509
-9.2402 | -132.9934 | -102.1317 | 145.8005 | 1.5908 | 123.635 | -66.4967
-9.2427 | -132.9118 | -102.1317 | 145.8277 | 1.5895 | 123.6757 | -66.4559
-9.2439 | -132.635 | -102.3146 | 146.1029 | 1.5863 | 123.997 | -66.3175
-9.2452 | -132.6359 | -102.4366 | 146.2246 | 1.5861 | 124.1186 | -66.3179
-9.2476 | -132.8042 | -102.4366 | 146.1685 | 1.5875 | 124.0345 | -66.4021
-9.2501 | -133.1113 | -102.4976 | 146.1271 | 1.5904 | 123.9419 | -66.5556
-9.2539 | -133.4749 | -102.9246 | 146.4329 | 1.5937 | 124.1871 | -66.7374
-9.2563 | -133.2822 | -102.9246 | 146.4972 | 1.5912 | 124.2835 | -66.6411
-9.2588 | -133.1728 | -103.1687 | 146.7777 | 1.5896 | 124.5822 | -66.5864
-9.2613 | -133.119 | -103.0467 | 146.6737 | 1.5886 | 124.4872 | -66.5595
-9.2638 | -133.0097 | -102.8027 | 146.4661 | 1.587 | 124.2978 | -66.5048
-9.265 | -132.9272 | -102.8027 | 146.4936 | 1.5859 | 124.339 | -66.4636
-9.2675 | -132.9289 | -102.9246 | 146.6149 | 1.5855 | 124.4601 | -66.4645
-9.27 | -132.764 | -102.8027 | 146.548 | 1.5833 | 124.4207 | -66.382
-9.2712 | -132.5982 | -102.5587 | 146.3593 | 1.5813 | 124.2595 | -66.2991
-9.2737 | -132.5999 | -102.4366 | 146.2366 | 1.5809 | 124.1366 | -66.3
-9.2762 | -132.7683 | -102.6807 | 146.4246 | 1.5822 | 124.2965 | -66.3841
-9.2787 | -133.0755 | -102.9246 | 146.5661 | 1.5851 | 124.3868 | -66.5377
-9.2811 | -133.3549 | -103.2297 | 146.778 | 1.5877 | 124.5522 | -66.6775
-9.2848 | -133.6075 | -103.2297 | 146.6938 | 1.5898 | 124.4259 | -66.8037
-9.2861 | -133.2473 | -103.1687 | 146.7529 | 1.5857 | 124.545 | -66.6236
-9.2898 | -133.0277 | -102.9857 | 146.6431 | 1.5827 | 124.4718 | -66.5138
-9.2911 | -132.973 | -103.1687 | 146.8443 | 1.5819 | 124.6822 | -66.4865
-9.2935 | -132.9469 | -103.2907 | 146.975 | 1.5812 | 124.8172 | -66.4734
-9.296 | -132.9486 | -103.1077 | 146.7915 | 1.5808 | 124.6334 | -66.4743
-9.2985 | -133.0336 | -103.1687 | 146.8241 | 1.5813 | 124.6519 | -66.5168
-9.301 | -133.0354 | -103.2297 | 146.8845 | 1.5809 | 124.712 | -66.5177
-9.3022 | -132.9529 | -102.9246 | 146.6069 | 1.5798 | 124.4481 | -66.4764
-9.3059 | -132.9554 | -103.0467 | 146.7282 | 1.5792 | 124.5689 | -66.4777
-9.3084 | -133.096 | -102.8027 | 146.4373 | 1.5803 | 124.2546 | -66.548
-9.3109 | -133.4311 | -103.3517 | 146.8746 | 1.5835 | 124.6361 | -66.7156
-9.3146 | -133.7393 | -103.5957 | 147.0159 | 1.5861 | 124.726 | -66.8697
-9.3171 | -133.2132 | -103.4127 | 147.0083 | 1.5801 | 124.8061 | -66.6066
-9.3196 | -133.2149 | -103.1687 | 146.7637 | 1.5797 | 124.5612 | -66.6074
-9.322 | -133.2166 | -103.3517 | 146.9461 | 1.5793 | 124.7434 | -66.6083
-9.3245 | -133.1072 | -103.2297 | 146.8606 | 1.5777 | 124.6761 | -66.5536
-9.327 | -132.9978 | -103.3517 | 147.0191 | 1.5761 | 124.8528 | -66.4989
-9.3295 | -132.9717 | -103.1687 | 146.8448 | 1.5754 | 124.6828 | -66.4858
-9.332 | -132.8622 | -102.9246 | 146.6372 | 1.5738 | 124.4934 | -66.4311
-9.3344 | -132.9751 | -102.9857 | 146.6606 | 1.5746 | 124.4981 | -66.4875
-9.3369 | -133.0046 | -103.3517 | 147.0168 | 1.5745 | 124.8494 | -66.5023
-9.3394 | -133.173 | -103.4737 | 147.0826 | 1.5759 | 124.8871 | -66.5865
-9.3419 | -133.4526 | -103.7177 | 147.2335 | 1.5784 | 124.9913 | -66.7263
-9.3468 | -133.7618 | -104.1447 | 147.5574 | 1.5809 | 125.2638 | -66.8809
-9.3493 | -133.1799 | -103.6567 | 147.2634 | 1.5743 | 125.0667 | -66.5899
-9.3518 | -133.1816 | -103.7177 | 147.3238 | 1.5739 | 125.1269 | -66.5908
-9.3543 | -133.1277 | -103.3517 | 146.9758 | 1.5729 | 124.7878 | -66.5639
-9.3568 | -133.0739 | -103.1687 | 146.8107 | 1.5719 | 124.6317 | -66.5369
-9.3592 | -133.02 | -103.2907 | 146.9507 | 1.5709 | 124.7807 | -66.51
-9.3605 | -132.8818 | -102.4366 | 146.1426 | 1.5692 | 123.9956 | -66.4409
-9.363 | -132.7724 | -102.3146 | 146.0571 | 1.5676 | 123.9284 | -66.3862
-9.3655 | -132.6073 | -102.8027 | 146.6002 | 1.5654 | 124.499 | -66.3037
-9.3679 | -132.6646 | -102.8027 | 146.5811 | 1.5656 | 124.4704 | -66.3323
-9.3704 | -132.8887 | -102.9857 | 146.6894 | 1.5676 | 124.5413 | -66.4443
-9.3741 | -133.197 | -103.4127 | 147.0137 | 1.5703 | 124.8142 | -66.5985
-9.3766 | -133.4767 | -103.4127 | 146.9204 | 1.5728 | 124.6743 | -66.7384
-9.3803 | -133.2569 | -103.4127 | 146.9937 | 1.5699 | 124.7842 | -66.6285
-9.3816 | -132.8408 | -103.1077 | 146.8274 | 1.5652 | 124.6873 | -66.4204
-9.384 | -132.8981 | -102.9246 | 146.6252 | 1.5654 | 124.4755 | -66.449
-9.3865 | -132.8998 | -103.1077 | 146.8077 | 1.565 | 124.6578 | -66.4499
-9.389 | -132.9015 | -103.1077 | 146.8072 | 1.5646 | 124.6569 | -66.4508
-9.3915 | -132.8476 | -103.1687 | 146.8861 | 1.5637 | 124.7449 | -66.4238
-9.394 | -132.7381 | -103.1687 | 146.9226 | 1.5621 | 124.7996 | -66.369
-9.3952 | -132.5721 | -103.1077 | 146.917 | 1.5601 | 124.8216 | -66.2861
-9.3977 | -132.685 | -102.9246 | 146.6962 | 1.5609 | 124.582 | -66.3425
-9.4001 | -132.7979 | -103.0467 | 146.7807 | 1.5617 | 124.6477 | -66.399
-9.4039 | -133.2176 | -103.5957 | 147.1898 | 1.5655 | 124.9869 | -66.6088
-9.4051 | -132.8014 | -103.1687 | 146.9015 | 1.5609 | 124.768 | -66.4007
-9.4076 | -132.7475 | -103.0467 | 146.7975 | 1.5599 | 124.6729 | -66.3737
-9.4101 | -132.6935 | -102.9857 | 146.7545 | 1.5589 | 124.6389 | -66.3468
-9.4125 | -132.7508 | -102.9857 | 146.7354 | 1.5591 | 124.6102 | -66.3754
-9.4151 | -132.697 | -102.9246 | 146.6922 | 1.5581 | 124.5761 | -66.3485
-9.4175 | -132.6431 | -102.9246 | 146.7102 | 1.5572 | 124.603 | -66.3215
-9.42 | -132.6447 | -103.0467 | 146.8317 | 1.5568 | 124.7243 | -66.3224
-9.4225 | -132.5908 | -102.5587 | 146.3617 | 1.5558 | 124.2633 | -66.2954
-9.4249 | -132.7037 | -103.0467 | 146.8121 | 1.5566 | 124.6948 | -66.3519
-9.4275 | -132.7055 | -102.8636 | 146.6284 | 1.5562 | 124.5108 | -66.3527
-9.4299 | -132.7072 | -103.4127 | 147.1769 | 1.5558 | 125.0591 | -66.3536
-9.4324 | -132.6532 | -103.1077 | 146.8899 | 1.5548 | 124.781 | -66.3266
-9.4336 | -132.6541 | -103.1687 | 146.9506 | 1.5546 | 124.8416 | -66.327
-9.4361 | -132.6002 | -103.0467 | 146.8466 | 1.5536 | 124.7466 | -66.3001
-9.4386 | -132.6575 | -102.9246 | 146.7054 | 1.5538 | 124.5958 | -66.3288
-9.4411 | -132.6036 | -102.8027 | 146.6015 | 1.5529 | 124.5009 | -66.3018
-9.4436 | -132.6053 | -102.9246 | 146.7228 | 1.5525 | 124.6219 | -66.3026
-9.446 | -132.5513 | -102.8636 | 146.6798 | 1.5515 | 124.5879 | -66.2757
-9.4485 | -132.5252 | -102.3757 | 146.2006 | 1.5508 | 124.1131 | -66.2626
-9.451 | -132.5269 | -102.6807 | 146.505 | 1.5504 | 124.4172 | -66.2635
-9.4535 | -132.4174 | -102.6807 | 146.5415 | 1.5489 | 124.472 | -66.2087
-9.4547 | -132.4182 | -102.4976 | 146.3582 | 1.5487 | 124.2885 | -66.2091
-9.4584 | -132.4764 | -102.6807 | 146.5219 | 1.5487 | 124.4425 | -66.2382
-9.4609 | -132.5615 | -102.8636 | 146.6764 | 1.5492 | 124.5828 | -66.2808
-9.4634 | -132.9527 | -102.9246 | 146.607 | 1.5529 | 124.4482 | -66.4764
-9.4659 | -132.3146 | -102.8027 | 146.6978 | 1.5457 | 124.6454 | -66.1573
-9.4684 | -132.3719 | -102.9857 | 146.8617 | 1.5459 | 124.7997 | -66.1859
-9.4708 | -132.4292 | -102.9246 | 146.7815 | 1.5461 | 124.71 | -66.2146
-9.4733 | -132.3753 | -102.8027 | 146.6776 | 1.5452 | 124.615 | -66.1876
-9.4771 | -132.3222 | -102.6807 | 146.5733 | 1.544 | 124.5196 | -66.1611
-9.4795 | -132.3239 | -102.6196 | 146.5116 | 1.5436 | 124.4576 | -66.1619
-9.482 | -132.3255 | -102.5587 | 146.4501 | 1.5432 | 124.3959 | -66.1628
-9.4832 | -132.076 | -102.3757 | 146.3503 | 1.5404 | 124.3377 | -66.038
-9.4857 | -132.1611 | -102.3757 | 146.322 | 1.5409 | 124.2951 | -66.0806
-9.4895 | -132.442 | -102.4366 | 146.2892 | 1.5432 | 124.2156 | -66.221
-9.4919 | -132.7497 | -102.8636 | 146.6137 | 1.5461 | 124.4887 | -66.3749
-9.4956 | -132.9749 | -103.2297 | 146.9047 | 1.5479 | 124.7422 | -66.4874
-9.4981 | -132.3922 | -103.0467 | 146.9159 | 1.5413 | 124.8506 | -66.1961
-9.5006 | -132.4496 | -102.9857 | 146.8358 | 1.5415 | 124.7609 | -66.2248
-9.5031 | -132.3956 | -103.1077 | 146.9758 | 1.5405 | 124.9099 | -66.1978
-9.5043 | -132.2295 | -102.9246 | 146.8481 | 1.5386 | 124.8098 | -66.1147
-9.5068 | -132.1198 | -102.6807 | 146.6407 | 1.537 | 124.6208 | -66.0599
-9.5093 | -132.1772 | -103.1077 | 147.0486 | 1.5372 | 125.0191 | -66.0886
-9.5105 | -132.178 | -102.6196 | 146.5602 | 1.5371 | 124.5306 | -66.089
-9.513 | -132.0962 | -102.6196 | 146.5875 | 1.5358 | 124.5714 | -66.0481
-9.5155 | -132.1814 | -102.9857 | 146.9252 | 1.5363 | 124.895 | -66.0907
-9.518 | -132.4058 | -102.9246 | 146.7893 | 1.5382 | 124.7217 | -66.2029
-9.5229 | -133.1885 | -103.7177 | 147.3215 | 1.5457 | 125.1234 | -66.5943
-9.5254 | -132.9397 | -103.4127 | 147.0994 | 1.5426 | 124.9428 | -66.4699
-9.5267 | -132.4674 | -103.4127 | 147.2569 | 1.5375 | 125.179 | -66.2337
-9.5291 | -132.302 | -102.5587 | 146.458 | 1.5353 | 124.4076 | -66.151
-9.5316 | -132.2481 | -102.9857 | 146.903 | 1.5344 | 124.8616 | -66.124
-9.5341 | -132.1384 | -102.8027 | 146.7565 | 1.5328 | 124.7335 | -66.0692
-9.5365 | -132.1122 | -102.8636 | 146.8262 | 1.5322 | 124.8075 | -66.0561
-9.5391 | -132.1418 | -102.9857 | 146.9384 | 1.5321 | 124.9148 | -66.0709
-9.5415 | -132.0043 | -102.6196 | 146.6181 | 1.5302 | 124.6174 | -66.0021
-9.5428 | -131.8381 | -102.6196 | 146.6735 | 1.5283 | 124.7005 | -65.919
-9.5452 | -132.1181 | -102.9857 | 146.9463 | 1.5308 | 124.9266 | -66.0591
-9.5489 | -132.2599 | -102.8636 | 146.7769 | 1.5317 | 124.7336 | -66.1299
-9.5515 | -132.8463 | -103.4737 | 147.1916 | 1.5375 | 125.0505 | -66.4231
-9.5539 | -132.5417 | -103.4737 | 147.2931 | 1.5339 | 125.2028 | -66.2709
-9.5576 | -132.5999 | -103.5957 | 147.3957 | 1.5339 | 125.2957 | -66.3
-9.5601 | -132.2675 | -103.1077 | 147.0185 | 1.53 | 124.9739 | -66.1337
-9.5613 | -132.1569 | -103.2907 | 147.2384 | 1.5287 | 125.2122 | -66.0785
-9.5639 | -132.1587 | -103.2297 | 147.1768 | 1.5283 | 125.1503 | -66.0793
-9.5663 | -132.1603 | -103.2907 | 147.2372 | 1.5279 | 125.2105 | -66.0802
-9.5688 | -132.162 | -103.1077 | 147.0537 | 1.5275 | 125.0267 | -66.081
-9.57 | -132.135 | -102.9857 | 146.9407 | 1.527 | 124.9182 | -66.0675
-9.5725 | -131.8582 | -103.1077 | 147.1549 | 1.5238 | 125.1786 | -65.9291
-9.575 | -132.027 | -103.0467 | 147.0377 | 1.5251 | 125.0332 | -66.0135
-9.5775 | -132.2793 | -103.4737 | 147.3806 | 1.5274 | 125.334 | -66.1397
-9.5812 | -133.0338 | -103.9617 | 147.6171 | 1.5346 | 125.4448 | -66.5169
-9.5837 | -132.4506 | -104.0227 | 147.8725 | 1.5282 | 125.7973 | -66.2253
-9.5861 | -132.3409 | -103.5347 | 147.421 | 1.5266 | 125.3642 | -66.1705
-9.5887 | -132.2312 | -103.7177 | 147.6406 | 1.5251 | 125.602 | -66.1156
-9.5911 | -132.1494 | -103.4127 | 147.3629 | 1.5238 | 125.338 | -66.0747
-9.5936 | -131.7611 | -103.4737 | 147.5533 | 1.5194 | 125.5931 | -65.8806
-9.5948 | -131.8733 | -103.4127 | 147.4549 | 1.5204 | 125.476 | -65.9367
-9.5973 | -131.9307 | -103.4737 | 147.4968 | 1.5206 | 125.5083 | -65.9654
-9.5998 | -132.0438 | -103.4127 | 147.3981 | 1.5214 | 125.3908 | -66.0219
-9.6011 | -131.9333 | -103.5347 | 147.5569 | 1.52 | 125.568 | -65.9666
-9.6048 | -132.0472 | -103.4737 | 147.4579 | 1.5206 | 125.4501 | -66.0236
-9.6072 | -132.0489 | -103.2297 | 147.2134 | 1.5202 | 125.2052 | -66.0244
-9.6097 | -132.0506 | -103.2907 | 147.2738 | 1.5199 | 125.2654 | -66.0253
-9.6122 | -131.9408 | -103.2297 | 147.2494 | 1.5183 | 125.2593 | -65.9704
-9.6147 | -131.9425 | -103.3517 | 147.3708 | 1.5179 | 125.3804 | -65.9713
-9.6184 | -132.0565 | -103.4737 | 147.4548 | 1.5185 | 125.4454 | -66.0282
-9.6196 | -132.0573 | -103.4127 | 147.3936 | 1.5184 | 125.384 | -66.0287
-9.6221 | -131.9475 | -103.1687 | 147.1861 | 1.5168 | 125.1949 | -65.9738
-9.6246 | -131.9492 | -103.4737 | 147.4906 | 1.5165 | 125.4991 | -65.9746
-9.6271 | -131.9509 | -103.2297 | 147.246 | 1.5161 | 125.2542 | -65.9755
-9.6296 | -131.8969 | -103.2907 | 147.325 | 1.5151 | 125.3422 | -65.9484
-9.632 | -131.8428 | -103.2907 | 147.3431 | 1.5142 | 125.3692 | -65.9214
-9.6345 | -131.9002 | -103.4737 | 147.5069 | 1.5144 | 125.5235 | -65.9501
-9.637 | -131.9576 | -103.3517 | 147.3658 | 1.5146 | 125.3728 | -65.9788
-9.6395 | -131.9036 | -103.4737 | 147.5058 | 1.5136 | 125.5219 | -65.9518
-9.642 | -131.961 | -103.6567 | 147.6697 | 1.5138 | 125.6762 | -65.9805
-9.6444 | -131.907 | -103.3517 | 147.3827 | 1.5129 | 125.3982 | -65.9535
-9.6469 | -131.8529 | -103.4737 | 147.5227 | 1.512 | 125.5472 | -65.9265
-9.6494 | -131.9103 | -103.5347 | 147.5646 | 1.5122 | 125.5795 | -65.9552
-9.6507 | -131.8555 | -103.7177 | 147.7658 | 1.5114 | 125.7899 | -65.9277
-9.6544 | -131.9137 | -103.4737 | 147.5024 | 1.5114 | 125.5168 | -65.9568
-9.6556 | -131.9145 | -103.7177 | 147.7462 | 1.5112 | 125.7604 | -65.9573
-9.6581 | -131.9162 | -103.6567 | 147.6846 | 1.5109 | 125.6986 | -65.9581
-9.6605 | -131.9179 | -103.5957 | 147.623 | 1.5105 | 125.6367 | -65.9589
-9.6631 | -131.9196 | -103.7787 | 147.8055 | 1.5101 | 125.8189 | -65.9598
-9.6655 | -131.9213 | -103.7177 | 147.7439 | 1.5097 | 125.757 | -65.9606
-9.668 | -131.9229 | -103.8397 | 147.8654 | 1.5094 | 125.8782 | -65.9615
-9.6717 | -131.9254 | -103.7177 | 147.7425 | 1.5088 | 125.7549 | -65.9627
-9.6729 | -131.9263 | -103.7177 | 147.7422 | 1.5086 | 125.7545 | -65.9631
-9.6755 | -131.928 | -103.7787 | 147.8027 | 1.5083 | 125.8147 | -65.964
-9.6779 | -131.9297 | -103.9617 | 147.9851 | 1.5079 | 125.9968 | -65.9648
-9.6804 | -131.8756 | -103.9617 | 148.0031 | 1.507 | 126.0239 | -65.9378
-9.6829 | -131.8773 | -104.0227 | 148.0636 | 1.5066 | 126.084 | -65.9386
-9.6853 | -131.9347 | -103.9617 | 147.9834 | 1.5068 | 125.9943 | -65.9673
-9.6879 | -131.9364 | -104.0227 | 148.0439 | 1.5064 | 126.0545 | -65.9682
-9.6903 | -131.9381 | -103.9617 | 147.9823 | 1.5061 | 125.9926 | -65.969
-9.694 | -131.9963 | -103.7787 | 147.7799 | 1.5061 | 125.7805 | -65.9982
-9.6965 | -131.9422 | -103.7177 | 147.7369 | 1.5051 | 125.7465 | -65.9711
-9.699 | -131.9439 | -103.7177 | 147.7364 | 1.5048 | 125.7457 | -65.972
-9.7015 | -131.9456 | -103.6567 | 147.6748 | 1.5044 | 125.6838 | -65.9728
-9.704 | -131.8358 | -103.9617 | 148.0164 | 1.5029 | 126.0438 | -65.9179
-9.7064 | -131.7817 | -103.5957 | 147.6684 | 1.5019 | 125.7048 | -65.8908
-9.7089 | -131.9507 | -103.7787 | 147.7951 | 1.5033 | 125.8033 | -65.9753
-9.7114 | -131.8408 | -103.8397 | 147.8927 | 1.5018 | 125.9193 | -65.9204
-9.7139 | -131.7867 | -103.8397 | 147.9108 | 1.5008 | 125.9463 | -65.8934
-9.7164 | -131.7884 | -103.7177 | 147.7882 | 1.5005 | 125.8235 | -65.8942
-9.7188 | -131.7622 | -103.7177 | 147.7969 | 1.4998 | 125.8366 | -65.8811
-9.7213 | -131.7639 | -103.5347 | 147.6134 | 1.4995 | 125.6527 | -65.8819
-9.7238 | -131.7934 | -103.7787 | 147.8475 | 1.4994 | 125.882 | -65.8967
-9.7263 | -131.7951 | -103.7177 | 147.786 | 1.499 | 125.8201 | -65.8976
-9.7288 | -131.7689 | -103.6567 | 147.7337 | 1.4984 | 125.7722 | -65.8845
-9.7312 | -131.7706 | -103.6567 | 147.7331 | 1.498 | 125.7714 | -65.8853
-9.7349 | -131.7731 | -103.6567 | 147.7323 | 1.4975 | 125.7701 | -65.8865
-9.7375 | -131.7748 | -103.5347 | 147.6097 | 1.4971 | 125.6473 | -65.8874
-9.7412 | -131.7773 | -103.8397 | 147.9139 | 1.4965 | 125.951 | -65.8886
-9.7436 | -131.779 | -103.5957 | 147.6693 | 1.4962 | 125.7062 | -65.8895
-9.7461 | -131.7806 | -103.4127 | 147.4858 | 1.4958 | 125.5224 | -65.8903
-9.7486 | -131.7823 | -103.9617 | 148.0342 | 1.4955 | 126.0705 | -65.8911
-9.7511 | -131.7282 | -103.5347 | 147.6253 | 1.4945 | 125.6706 | -65.8641
-9.7536 | -131.6741 | -103.5347 | 147.6433 | 1.4936 | 125.6976 | -65.837
-9.756 | -131.6758 | -103.2907 | 147.3987 | 1.4932 | 125.4528 | -65.8379
-9.7585 | -131.7332 | -103.4737 | 147.5626 | 1.4934 | 125.6071 | -65.8666
-9.7623 | -131.8752 | -103.7787 | 147.8203 | 1.4943 | 125.841 | -65.9376
-9.7635 | -131.5134 | -103.4737 | 147.6359 | 1.4904 | 125.717 | -65.7567
-9.766 | -131.6267 | -103.4127 | 147.5371 | 1.4912 | 125.5993 | -65.8133
-9.7684 | -131.6283 | -103.5957 | 147.7196 | 1.4908 | 125.7815 | -65.8142
-9.7709 | -131.63 | -103.4127 | 147.536 | 1.4905 | 125.5977 | -65.815
-9.7734 | -131.5759 | -103.2297 | 147.371 | 1.4896 | 125.4417 | -65.7879
-9.7759 | -131.466 | -103.4127 | 147.5907 | 1.488 | 125.6797 | -65.733
-9.7784 | -131.7466 | -103.5957 | 147.6801 | 1.4905 | 125.7223 | -65.8733
-9.7808 | -131.5809 | -103.5957 | 147.7354 | 1.4885 | 125.8052 | -65.7904
-9.7833 | -131.5268 | -103.4737 | 147.6314 | 1.4875 | 125.7103 | -65.7634
-9.7858 | -131.2773 | -103.3517 | 147.5926 | 1.4846 | 125.713 | -65.6387
-9.7883 | -131.8929 | -103.6567 | 147.6924 | 1.4905 | 125.7102 | -65.9464
-9.7908 | -131.6434 | -103.4127 | 147.5315 | 1.4876 | 125.591 | -65.8217
-9.7932 | -131.5334 | -103.7177 | 147.8732 | 1.4861 | 125.9509 | -65.7667
-9.7957 | -131.4793 | -103.4737 | 147.6472 | 1.4852 | 125.734 | -65.7396
-9.7982 | -131.481 | -103.5347 | 147.7077 | 1.4848 | 125.7942 | -65.7405
-9.7995 | -131.2307 | -103.5347 | 147.7911 | 1.4821 | 125.9193 | -65.6153
-9.8019 | -131.2882 | -103.2907 | 147.5279 | 1.4823 | 125.6466 | -65.6441
-9.8044 | -131.3177 | -103.3517 | 147.5791 | 1.4822 | 125.6928 | -65.6589
-9.8069 | -131.3752 | -103.4737 | 147.6819 | 1.4824 | 125.7861 | -65.6876
-9.8093 | -131.6001 | -103.5347 | 147.668 | 1.4843 | 125.7346 | -65.8001
-9.8119 | -131.1274 | -103.4127 | 147.7035 | 1.4791 | 125.849 | -65.5637
-9.8143 | -131.2407 | -103.4737 | 147.7268 | 1.4799 | 125.8533 | -65.6203
-9.8168 | -131.326 | -103.5347 | 147.7593 | 1.4804 | 125.8716 | -65.663
-9.8193 | -131.3835 | -103.3517 | 147.5572 | 1.4806 | 125.6599 | -65.6918
-9.8217 | -131.3852 | -103.3517 | 147.5566 | 1.4803 | 125.6591 | -65.6926
-9.8242 | -131.3868 | -103.4127 | 147.6171 | 1.4799 | 125.7193 | -65.6934
-9.8267 | -131.3327 | -103.4127 | 147.6351 | 1.479 | 125.7463 | -65.6664
-9.8292 | -131.3902 | -103.5957 | 147.7989 | 1.4792 | 125.9006 | -65.6951
-9.8317 | -131.336 | -103.4737 | 147.695 | 1.4783 | 125.8057 | -65.668
-9.8329 | -131.3368 | -103.4737 | 147.6947 | 1.4781 | 125.8052 | -65.6684
-9.8366 | -131.3114 | -103.3517 | 147.5812 | 1.4773 | 125.696 | -65.6557
-9.8379 | -131.3123 | -103.1687 | 147.3979 | 1.4771 | 125.5125 | -65.6561
-9.8416 | -131.3148 | -103.2907 | 147.5191 | 1.4766 | 125.6333 | -65.6574
-9.8428 | -131.3156 | -103.1687 | 147.3968 | 1.4764 | 125.5109 | -65.6578
-9.8465 | -131.7368 | -103.4127 | 147.5004 | 1.4801 | 125.5442 | -65.8684
-9.849 | -131.4593 | -103.6567 | 147.8369 | 1.4769 | 125.927 | -65.7297
-9.8515 | -131.4052 | -103.5957 | 147.7939 | 1.476 | 125.8931 | -65.7026
-9.854 | -131.351 | -103.7177 | 147.934 | 1.4751 | 126.0422 | -65.6755
-9.8565 | -131.3247 | -103.5347 | 147.7597 | 1.4744 | 125.8723 | -65.6624
-9.8589 | -131.3264 | -103.3517 | 147.5762 | 1.4741 | 125.6885 | -65.6632
-9.8614 | -131.2722 | -103.3517 | 147.5943 | 1.4732 | 125.7156 | -65.6361
-9.8652 | -131.2747 | -103.4127 | 147.6544 | 1.4726 | 125.7753 | -65.6374
-9.8676 | -131.2764 | -103.4737 | 147.7149 | 1.4723 | 125.8355 | -65.6382
-9.8713 | -131.223 | -103.4737 | 147.7327 | 1.4712 | 125.8621 | -65.6115
-9.8738 | -131.2247 | -103.5347 | 147.7931 | 1.4708 | 125.9223 | -65.6123
-9.8763 | -131.2264 | -103.5347 | 147.7925 | 1.4705 | 125.9215 | -65.6132
-9.8788 | -131.3397 | -103.5347 | 147.7548 | 1.4713 | 125.8648 | -65.6699
-9.8813 | -131.2855 | -103.3517 | 147.5898 | 1.4703 | 125.7089 | -65.6428
-9.8837 | -131.2872 | -103.2907 | 147.5283 | 1.47 | 125.6471 | -65.6436
-9.8862 | -131.233 | -103.4127 | 147.6683 | 1.4691 | 125.7962 | -65.6165
-9.8887 | -131.1788 | -103.3517 | 147.6254 | 1.4682 | 125.7622 | -65.5894
-9.8912 | -131.1805 | -103.4127 | 147.6858 | 1.4678 | 125.8224 | -65.5902
-9.8937 | -131.0704 | -103.2907 | 147.6005 | 1.4663 | 125.7555 | -65.5352
-9.8961 | -131.0162 | -103.2907 | 147.6186 | 1.4654 | 125.7826 | -65.5081
-9.8986 | -131.0179 | -103.4737 | 147.801 | 1.4651 | 125.9647 | -65.5089
-9.9011 | -131.0196 | -103.5957 | 147.9225 | 1.4647 | 126.0859 | -65.5098
-9.9036 | -131.0771 | -103.1687 | 147.4763 | 1.4649 | 125.6301 | -65.5385
-9.9061 | -131.0787 | -103.6567 | 147.9638 | 1.4646 | 126.1173 | -65.5394
-9.9085 | -131.0804 | -103.4737 | 147.7802 | 1.4642 | 125.9335 | -65.5402
-9.911 | -131.082 | -103.8397 | 148.1457 | 1.4639 | 126.2987 | -65.541
-9.9135 | -131.1954 | -103.5957 | 147.8639 | 1.4647 | 125.9979 | -65.5977
-9.9172 | -131.0862 | -103.6567 | 147.9613 | 1.463 | 126.1136 | -65.5431
-9.9197 | -131.032 | -103.7177 | 148.0403 | 1.4621 | 126.2017 | -65.516
-9.9222 | -131.0336 | -103.6567 | 147.9788 | 1.4617 | 126.1399 | -65.5168
-9.9247 | -130.9794 | -103.4127 | 147.7529 | 1.4608 | 125.923 | -65.4897
-9.9272 | -130.9252 | -103.3517 | 147.7099 | 1.4599 | 125.8891 | -65.4626
-9.9296 | -130.9268 | -103.4737 | 147.8314 | 1.4596 | 126.0102 | -65.4634
-9.9321 | -130.9285 | -103.4127 | 147.7698 | 1.4592 | 125.9484 | -65.4642
-9.9346 | -130.5669 | -103.0467 | 147.5244 | 1.4552 | 125.7632 | -65.2835
-9.9371 | -129.898 | -97.8006 | 142.5012 | 1.4481 | 120.8515 | -64.949
-9.9396 | -129.7879 | -98.2886 | 143.0259 | 1.4467 | 121.3946 | -64.8939
-9.9433 | -130.2094 | -99.6917 | 144.2885 | 1.4504 | 122.5869 | -65.1047
-9.9445 | -130.2661 | -100.6067 | 145.1846 | 1.4507 | 123.4736 | -65.1331
-9.9482 | -130.2686 | -100.9727 | 145.5498 | 1.4502 | 123.8384 | -65.1343
-9.9495 | -130.2136 | -101.4607 | 146.0561 | 1.4495 | 124.3539 | -65.1068
-9.952 | -130.2711 | -101.5217 | 146.098 | 1.4497 | 124.3861 | -65.1355
-9.9544 | -129.6859 | -101.6437 | 146.415 | 1.4435 | 124.8007 | -64.8429
-9.9569 | -129.939 | -101.9487 | 146.6357 | 1.4457 | 124.9792 | -64.9695
-9.9594 | -129.9965 | -102.1317 | 146.7995 | 1.4459 | 125.1334 | -64.9983
-9.9619 | -129.9143 | -102.1317 | 146.8269 | 1.4447 | 125.1745 | -64.9572
-9.9644 | -129.8042 | -101.6437 | 146.3756 | 1.4432 | 124.7416 | -64.9021
-9.9656 | -129.9447 | -102.3757 | 147.0608 | 1.4445 | 125.4033 | -64.9724
-9.9693 | -130.1707 | -102.2537 | 146.8634 | 1.4462 | 125.1683 | -65.0854
-9.9718 | -130.3401 | -102.3757 | 146.929 | 1.4475 | 125.2056 | -65.17
-9.9743 | -130.9287 | -102.8636 | 147.2207 | 1.4531 | 125.3992 | -65.4643
-9.9768 | -130.539 | -103.0467 | 147.5337 | 1.4488 | 125.7772 | -65.2695
-9.9792 | -130.2891 | -102.9246 | 147.4949 | 1.4459 | 125.78 | -65.1446
-9.9817 | -130.3466 | -103.0467 | 147.5978 | 1.4461 | 125.8733 | -65.1733
-9.9842 | -130.2924 | -102.8027 | 147.3719 | 1.4452 | 125.6565 | -65.1462
-9.9867 | -130.1822 | -102.6196 | 147.2255 | 1.4438 | 125.5285 | -65.0911
-9.9892 | -130.7709 | -102.9246 | 147.3343 | 1.4493 | 125.5391 | -65.3854
-9.9916 | -130.1296 | -102.8027 | 147.4261 | 1.4425 | 125.7379 | -65.0648
-9.9929 | -129.9347 | -102.6196 | 147.308 | 1.4404 | 125.6522 | -64.9674
-9.9953 | -129.9643 | -102.6196 | 147.2981 | 1.4403 | 125.6374 | -64.9821
-9.9978 | -130.1895 | -102.6807 | 147.2841 | 1.4422 | 125.5859 | -65.0948
-10.0003 | -130.359 | -102.6807 | 147.2277 | 1.4436 | 125.5012 | -65.1795
-10.0053 | -131.0332 | -103.4127 | 147.7349 | 1.4496 | 125.8961 | -65.5166
-10.0077 | -130.4198 | -102.8636 | 147.3903 | 1.4431 | 125.6537 | -65.2099
-10.0102 | -130.1977 | -103.2297 | 147.8304 | 1.4405 | 126.1308 | -65.0989
-10.0127 | -130.1994 | -102.6196 | 147.2198 | 1.4402 | 125.5199 | -65.0997
-10.014 | -130.0325 | -102.6196 | 147.2754 | 1.4383 | 125.6033 | -65.0162
-10.0164 | -130.0341 | -102.8027 | 147.458 | 1.438 | 125.7856 | -65.017
-10.0189 | -130.1476 | -102.5587 | 147.1761 | 1.4388 | 125.4849 | -65.0738
-10.0214 | -130.2051 | -102.5587 | 147.157 | 1.439 | 125.4561 | -65.1026
-10.0239 | -130.039 | -102.9857 | 147.6393 | 1.437 | 125.9662 | -65.0195
-10.0264 | -129.9847 | -102.5587 | 147.2304 | 1.4361 | 125.5663 | -64.9923
-10.0288 | -130.21 | -102.5587 | 147.1553 | 1.438 | 125.4536 | -65.105
-10.0313 | -130.3794 | -102.8027 | 147.3429 | 1.4393 | 125.6129 | -65.1897
-10.035 | -131.0531 | -103.2297 | 147.5453 | 1.4455 | 125.7031 | -65.5265
-10.0375 | -130.6912 | -103.0467 | 147.4829 | 1.4415 | 125.7011 | -65.3456
-10.0388 | -130.0488 | -102.6807 | 147.3311 | 1.435 | 125.6563 | -65.0244
-10.0425 | -130.219 | -102.8636 | 147.4572 | 1.4361 | 125.7541 | -65.1095
-10.0449 | -130.2207 | -102.9246 | 147.5177 | 1.4358 | 125.8142 | -65.1103
-10.0462 | -130.1655 | -102.8636 | 147.4751 | 1.4351 | 125.7808 | -65.0828
-10.0486 | -130.1672 | -102.6807 | 147.2916 | 1.4347 | 125.5971 | -65.0836
-10.0524 | -130.1696 | -102.6807 | 147.2908 | 1.4342 | 125.5958 | -65.0848
-10.0549 | -130.2272 | -102.9246 | 147.5155 | 1.4344 | 125.811 | -65.1136
-10.0573 | -130.1729 | -102.9246 | 147.5336 | 1.4335 | 125.8381 | -65.0864
-10.0598 | -130.2864 | -103.1077 | 147.6789 | 1.4343 | 125.9645 | -65.1432
-10.0623 | -130.4 | -103.4127 | 147.946 | 1.4351 | 126.2127 | -65.2
-10.066 | -130.9339 | -103.5957 | 147.951 | 1.4399 | 126.1287 | -65.467
-10.0685 | -130.5999 | -103.4127 | 147.8794 | 1.4362 | 126.1127 | -65.2999
-10.071 | -130.4057 | -103.4127 | 147.9441 | 1.4339 | 126.2098 | -65.2028
-10.0734 | -130.2954 | -103.2297 | 147.7979 | 1.4325 | 126.082 | -65.1477
-10.076 | -130.2411 | -103.1687 | 147.755 | 1.4316 | 126.0481 | -65.1206
-10.0784 | -130.1868 | -103.1077 | 147.7121 | 1.4307 | 126.0143 | -65.0934
-10.0809 | -130.1884 | -103.0467 | 147.6505 | 1.4303 | 125.9524 | -65.0942
-10.0834 | -130.246 | -103.1687 | 147.7533 | 1.4306 | 126.0457 | -65.123
-10.0858 | -130.2476 | -103.1077 | 147.6918 | 1.4302 | 125.9838 | -65.1238
-10.0884 | -129.9975 | -103.2297 | 147.8972 | 1.4274 | 126.2309 | -64.9988
-10.0908 | -130.0271 | -103.2297 | 147.8873 | 1.4273 | 126.2161 | -65.0136
-10.0933 | -130.5324 | -103.2907 | 147.7799 | 1.432 | 126.0245 | -65.2662
-10.097 | -130.7307 | -103.2297 | 147.6528 | 1.4334 | 125.8643 | -65.3653
-10.1008 | -130.5653 | -103.3517 | 147.8299 | 1.4313 | 126.069 | -65.2827
-10.1032 | -130.483 | -103.2907 | 147.7963 | 1.4301 | 126.0492 | -65.2415
-10.1057 | -130.3167 | -103.4127 | 147.9738 | 1.4281 | 126.2543 | -65.1584
-10.1082 | -130.2064 | -103.1077 | 147.7055 | 1.4267 | 126.0045 | -65.1032
-10.1106 | -130.0401 | -103.0467 | 147.7 | 1.4247 | 126.0266 | -65.0201
-10.1132 | -129.9578 | -103.0467 | 147.7274 | 1.4235 | 126.0677 | -64.9789
-10.1156 | -130.0154 | -103.1077 | 147.7692 | 1.4237 | 126.0999 | -65.0077
-10.1181 | -129.6253 | -102.9246 | 147.7161 | 1.4195 | 126.1119 | -64.8126
-10.1193 | -129.6261 | -103.0467 | 147.838 | 1.4194 | 126.2336 | -64.813
-10.123 | -129.8524 | -103.1077 | 147.8235 | 1.4211 | 126.1815 | -64.9262
-10.1256 | -130.2739 | -103.3517 | 147.927 | 1.4249 | 126.2147 | -65.1369
-10.1293 | -130.5002 | -103.2907 | 147.7906 | 1.4266 | 126.0406 | -65.2501
-10.1317 | -130.4459 | -103.3517 | 147.8697 | 1.4257 | 126.1287 | -65.2229
-10.1354 | -130.0565 | -103.1687 | 147.8165 | 1.4213 | 126.1404 | -65.0282
-10.138 | -130.0301 | -103.1077 | 147.7643 | 1.4207 | 126.0926 | -65.0151
-10.1404 | -130.1157 | -103.4127 | 148.0408 | 1.4212 | 126.3548 | -65.0579
-10.1429 | -129.8094 | -103.0467 | 147.7769 | 1.4179 | 126.1419 | -64.9047
-10.1454 | -129.811 | -103.1687 | 147.8983 | 1.4175 | 126.2631 | -64.9055
-10.1478 | -129.8687 | -103.1077 | 147.8181 | 1.4178 | 126.1733 | -64.9343
-10.1491 | -129.5056 | -103.1077 | 147.9391 | 1.414 | 126.3549 | -64.7528
-10.1516 | -129.6472 | -103.1077 | 147.8919 | 1.4151 | 126.2841 | -64.8236
-10.1541 | -129.8168 | -103.2907 | 148.0184 | 1.4164 | 126.3823 | -64.9084
-10.1578 | -130.2391 | -103.3517 | 147.9386 | 1.42 | 126.2321 | -65.1196
-10.1602 | -130.2967 | -103.4737 | 148.0414 | 1.4202 | 126.3253 | -65.1484
-10.1628 | -130.0744 | -103.4127 | 148.0545 | 1.4177 | 126.3754 | -65.0372
-10.1652 | -129.9921 | -103.4127 | 148.082 | 1.4165 | 126.4166 | -64.996
-10.1677 | -129.8817 | -103.2297 | 147.9358 | 1.4151 | 126.2888 | -64.9408
-10.1702 | -129.9393 | -103.2907 | 147.9776 | 1.4153 | 126.321 | -64.9697
-10.1726 | -129.7729 | -103.2297 | 147.972 | 1.4134 | 126.3432 | -64.8865
-10.1752 | -129.7186 | -103.3517 | 148.1121 | 1.4125 | 126.4924 | -64.8593
-10.1764 | -129.6634 | -103.2297 | 148.0085 | 1.4118 | 126.398 | -64.8317
-10.1789 | -129.357 | -102.8636 | 147.7446 | 1.4084 | 126.1851 | -64.6785
-10.1813 | -129.4706 | -102.9246 | 147.7677 | 1.4092 | 126.1893 | -64.7353
-10.1838 | -129.6122 | -102.9857 | 147.7816 | 1.4102 | 126.1796 | -64.8061
-10.185 | -129.725 | -103.1687 | 147.927 | 1.4112 | 126.3061 | -64.8625
-10.1888 | -130.4276 | -103.5347 | 148.0588 | 1.4175 | 126.3209 | -65.2138
-10.1913 | -130.0932 | -103.7177 | 148.3533 | 1.4139 | 126.6711 | -65.0466
-10.1925 | -129.4219 | -102.9246 | 147.7839 | 1.4072 | 126.2136 | -64.7109
-10.1962 | -129.7323 | -103.2297 | 147.9855 | 1.4097 | 126.3635 | -64.8662
-10.1987 | -129.9581 | -103.3517 | 148.0323 | 1.4116 | 126.3726 | -64.979
-10.2 | -129.3147 | -102.6196 | 147.5147 | 1.4051 | 125.9622 | -64.6574
-10.2037 | -130.0733 | -103.2297 | 147.8719 | 1.412 | 126.193 | -65.0367
-10.2049 | -129.3179 | -103.0467 | 147.9407 | 1.4044 | 126.3877 | -64.659
-10.2074 | -129.5436 | -103.2907 | 148.1095 | 1.4063 | 126.5189 | -64.7718
-10.2098 | -129.5452 | -103.2297 | 148.0479 | 1.406 | 126.4571 | -64.7726
-10.2124 | -129.6309 | -103.2297 | 148.0194 | 1.4065 | 126.4142 | -64.8154
-10.2148 | -129.8006 | -103.4737 | 148.2068 | 1.4078 | 126.5734 | -64.9003
-10.2185 | -130.1671 | -103.7177 | 148.3286 | 1.4109 | 126.6341 | -65.0836
-10.221 | -130.0287 | -103.7177 | 148.3748 | 1.4092 | 126.7033 | -65.0144
-10.2222 | -129.5533 | -103.1077 | 147.9232 | 1.4044 | 126.331 | -64.7767
-10.226 | -129.6958 | -103.5347 | 148.3027 | 1.4052 | 126.6867 | -64.8479
-10.2285 | -129.6974 | -102.9857 | 147.7532 | 1.4049 | 126.1369 | -64.8487
-10.2297 | -129.6422 | -103.4737 | 148.2596 | 1.4042 | 126.6526 | -64.8211
-10.2334 | -129.6166 | -103.5957 | 148.3901 | 1.4034 | 126.7874 | -64.8083
-10.2346 | -129.5614 | -103.3517 | 148.1645 | 1.4027 | 126.571 | -64.7807
-10.2384 | -129.5639 | -103.1077 | 147.9197 | 1.4022 | 126.3257 | -64.7819
-10.2409 | -129.6215 | -103.1077 | 147.9005 | 1.4025 | 126.2969 | -64.8108
-10.2433 | -129.7072 | -103.1687 | 147.9329 | 1.403 | 126.3151 | -64.8536
-10.2458 | -129.8209 | -103.2907 | 148.017 | 1.4037 | 126.3802 | -64.9104
-10.2496 | -130.1315 | -103.7787 | 148.4015 | 1.4063 | 126.7129 | -65.0658
-10.252 | -129.937 | -103.5347 | 148.2223 | 1.404 | 126.5662 | -64.9685
-10.2545 | -129.6304 | -103.7787 | 148.5685 | 1.4007 | 126.9635 | -64.8152
-10.257 | -129.7161 | -103.4737 | 148.235 | 1.4012 | 126.6156 | -64.858
-10.2594 | -129.6617 | -103.4127 | 148.1921 | 1.4003 | 126.5818 | -64.8308
-10.262 | -129.6353 | -103.1687 | 147.9569 | 1.3997 | 126.351 | -64.8176
-10.2644 | -129.6649 | -103.5957 | 148.374 | 1.3997 | 126.7632 | -64.8325
-10.2694 | -129.6681 | -103.2907 | 148.0679 | 1.399 | 126.4566 | -64.8341
-10.2706 | -129.5849 | -103.1077 | 147.9127 | 1.3981 | 126.3152 | -64.7924
-10.2731 | -129.5865 | -103.3517 | 148.1562 | 1.3977 | 126.5584 | -64.7932
-10.2768 | -129.673 | -103.2907 | 148.0663 | 1.3981 | 126.4542 | -64.8365
-10.2781 | -129.7859 | -103.5347 | 148.2727 | 1.399 | 126.6417 | -64.893
-10.2818 | -130.0126 | -103.5957 | 148.2581 | 1.4007 | 126.5894 | -65.0063
-10.2842 | -129.9021 | -103.5957 | 148.295 | 1.3993 | 126.6446 | -64.951
-10.2868 | -129.7916 | -103.4737 | 148.2098 | 1.3979 | 126.5778 | -64.8958
-10.2892 | -129.7372 | -103.8397 | 148.5939 | 1.397 | 126.9711 | -64.8686
-10.2917 | -129.7388 | -103.3517 | 148.1054 | 1.3967 | 126.4823 | -64.8694
-10.2942 | -129.6844 | -103.6567 | 148.4285 | 1.3958 | 126.8145 | -64.8422
-10.2966 | -129.742 | -103.5957 | 148.3483 | 1.396 | 126.7247 | -64.871
-10.2992 | -129.7437 | -103.5347 | 148.2868 | 1.3957 | 126.6628 | -64.8718
-10.3029 | -129.69 | -103.4737 | 148.2437 | 1.3947 | 126.6286 | -64.845
-10.3041 | -129.3825 | -103.4127 | 148.2852 | 1.3915 | 126.7214 | -64.6912
-10.3066 | -129.5523 | -103.7787 | 148.5946 | 1.3929 | 127.0025 | -64.7761
-10.3103 | -129.9752 | -103.7787 | 148.4536 | 1.3965 | 126.7911 | -64.9876
-10.3128 | -130.033 | -103.8397 | 148.4953 | 1.3967 | 126.8232 | -65.0165
-10.3165 | -129.8672 | -103.4737 | 148.1846 | 1.3946 | 126.5401 | -64.9336
-10.319 | -129.6725 | -103.5347 | 148.3105 | 1.3923 | 126.6984 | -64.8363
-10.3202 | -129.6173 | -103.2907 | 148.0849 | 1.3916 | 126.482 | -64.8086
-10.324 | -129.6197 | -103.5347 | 148.3281 | 1.3912 | 126.7248 | -64.8099
-10.3252 | -129.6205 | -103.5957 | 148.3888 | 1.391 | 126.7854 | -64.8103
-10.3289 | -129.5669 | -103.3517 | 148.1627 | 1.39 | 126.5682 | -64.7834
-10.3314 | -129.5685 | -103.3517 | 148.1622 | 1.3897 | 126.5674 | -64.7842
-10.3338 | -129.4018 | -103.3517 | 148.2177 | 1.3877 | 126.6508 | -64.7009
-10.3351 | -129.0942 | -103.3517 | 148.3203 | 1.3846 | 126.8046 | -64.5471
-10.3376 | -129.2921 | -103.3517 | 148.2543 | 1.3862 | 126.7056 | -64.6461
-10.3401 | -129.6863 | -103.3517 | 148.1229 | 1.3896 | 126.5085 | -64.8432
-10.3425 | -129.6879 | -103.6567 | 148.4274 | 1.3893 | 126.8127 | -64.844
-10.345 | -129.5774 | -103.3517 | 148.1592 | 1.3879 | 126.563 | -64.7887
-10.3475 | -129.4107 | -103.5347 | 148.3978 | 1.386 | 126.8293 | -64.7053
-10.35 | -129.4124 | -103.7177 | 148.5802 | 1.3857 | 127.0115 | -64.7062
-10.3525 | -129.47 | -103.3517 | 148.195 | 1.3859 | 126.6166 | -64.735
-10.3549 | -129.4156 | -103.3517 | 148.2131 | 1.385 | 126.6439 | -64.7078
-10.3574 | -129.3611 | -103.4127 | 148.2923 | 1.3842 | 126.7321 | -64.6805
-10.3599 | -129.3066 | -103.4127 | 148.3105 | 1.3833 | 126.7594 | -64.6533
-10.3624 | -129.3082 | -103.2907 | 148.1879 | 1.383 | 126.6366 | -64.6541
-10.3649 | -129.2537 | -103.1077 | 148.0231 | 1.3821 | 126.4808 | -64.6269
-10.3673 | -129.3114 | -103.1687 | 148.0649 | 1.3824 | 126.5129 | -64.6557
-10.3698 | -129.313 | -103.5347 | 148.4303 | 1.3821 | 126.8781 | -64.6565
-10.3723 | -129.3707 | -103.2297 | 148.1061 | 1.3823 | 126.5443 | -64.6854
-10.3748 | -129.3724 | -103.4737 | 148.3495 | 1.382 | 126.7875 | -64.6862
-10.3773 | -129.2618 | -103.3517 | 148.2644 | 1.3806 | 126.7208 | -64.6309
-10.3797 | -129.2634 | -103.1687 | 148.0809 | 1.3803 | 126.537 | -64.6317
-10.381 | -129.2642 | -103.1687 | 148.0806 | 1.3801 | 126.5366 | -64.6321
-10.3847 | -129.1263 | -103.1687 | 148.1266 | 1.3783 | 126.6055 | -64.5632
-10.386 | -129.1272 | -103.2907 | 148.2483 | 1.3781 | 126.7271 | -64.5636
-10.3884 | -129.1849 | -103.3517 | 148.29 | 1.3783 | 126.7592 | -64.5924
-10.3909 | -129.1865 | -103.5347 | 148.4725 | 1.378 | 126.9414 | -64.5932
-10.3934 | -129.1881 | -103.2297 | 148.167 | 1.3777 | 126.6356 | -64.594
-10.3958 | -129.2738 | -103.2907 | 148.1994 | 1.3782 | 126.6537 | -64.6369
-10.3996 | -129.1921 | -103.3517 | 148.2876 | 1.3769 | 126.7556 | -64.5961
-10.4021 | -129.1937 | -103.5347 | 148.4701 | 1.3766 | 126.9378 | -64.5969
-10.4045 | -129.2795 | -103.5347 | 148.4415 | 1.3771 | 126.8949 | -64.6397
-10.407 | -129.1969 | -103.4127 | 148.347 | 1.376 | 126.8142 | -64.5985
-10.4095 | -129.1985 | -103.2907 | 148.2245 | 1.3757 | 126.6914 | -64.5993
-10.412 | -129.2002 | -103.5347 | 148.4679 | 1.3754 | 126.9346 | -64.6001
-10.4145 | -129.1456 | -103.5957 | 148.5471 | 1.3745 | 127.0229 | -64.5728
-10.4169 | -129.1472 | -103.1077 | 148.0586 | 1.3742 | 126.5341 | -64.5736
-10.4194 | -129.1488 | -103.5347 | 148.4851 | 1.3739 | 126.9603 | -64.5744
-10.4219 | -129.0943 | -103.4127 | 148.3812 | 1.3731 | 126.8655 | -64.5471
-10.4244 | -129.0959 | -103.5957 | 148.5637 | 1.3727 | 127.0477 | -64.548
-10.4269 | -129.1537 | -103.5957 | 148.5444 | 1.373 | 127.0188 | -64.5768
-10.4293 | -129.1553 | -103.9007 | 148.8489 | 1.3727 | 127.323 | -64.5776
-10.4318 | -129.213 | -103.9617 | 148.8907 | 1.3729 | 127.3552 | -64.6065
-10.4356 | -129.1593 | -103.7787 | 148.7256 | 1.3719 | 127.199 | -64.5796
-10.438 | -128.9364 | -103.2907 | 148.3119 | 1.3694 | 126.8225 | -64.4682
-10.4405 | -128.9941 | -103.4127 | 148.4146 | 1.3696 | 126.9156 | -64.497
-10.443 | -129.1641 | -103.3517 | 148.297 | 1.3709 | 126.7696 | -64.582
-10.4454 | -129.0534 | -103.3517 | 148.3339 | 1.3696 | 126.825 | -64.5267
-10.4479 | -128.8304 | -103.6567 | 148.7132 | 1.3671 | 127.2414 | -64.4152
-10.4504 | -128.9444 | -103.3517 | 148.3702 | 1.3679 | 126.8795 | -64.4722
-10.4529 | -128.7775 | -103.4737 | 148.5478 | 1.3659 | 127.0849 | -64.3888
-10.4554 | -128.8353 | -103.4737 | 148.5286 | 1.3662 | 127.056 | -64.4176
-10.4578 | -128.9491 | -103.4127 | 148.4296 | 1.3669 | 126.9381 | -64.4746
-10.4616 | -129.12 | -103.5957 | 148.5557 | 1.3681 | 127.0357 | -64.56
-10.4641 | -129.1216 | -103.5957 | 148.5551 | 1.3678 | 127.0349 | -64.5608
-10.4665 | -129.0671 | -103.4737 | 148.4513 | 1.3669 | 126.9401 | -64.5335
-10.469 | -129.0687 | -103.5347 | 148.5118 | 1.3666 | 127.0003 | -64.5343
-10.4715 | -129.0141 | -103.5347 | 148.53 | 1.3658 | 127.0276 | -64.5071
-10.474 | -129.0157 | -103.6567 | 148.6514 | 1.3655 | 127.1488 | -64.5079
-10.4777 | -128.962 | -103.8397 | 148.8523 | 1.3645 | 127.3587 | -64.481
-10.4789 | -128.9628 | -103.7787 | 148.7911 | 1.3643 | 127.2973 | -64.4814
-10.4826 | -128.9652 | -103.4127 | 148.4243 | 1.3639 | 126.9301 | -64.4826
-10.4851 | -128.9106 | -103.4127 | 148.4425 | 1.363 | 126.9574 | -64.4553
-10.4876 | -128.7999 | -103.4127 | 148.4794 | 1.3616 | 127.0127 | -64.4
-10.4901 | -128.8577 | -103.4737 | 148.5211 | 1.3619 | 127.0448 | -64.4288
-10.4926 | -128.9716 | -103.5957 | 148.6051 | 1.3626 | 127.1099 | -64.4858
-10.495 | -129.0293 | -103.5347 | 148.5249 | 1.3629 | 127.02 | -64.5147
-10.4975 | -128.8063 | -103.5347 | 148.5992 | 1.3604 | 127.1315 | -64.4031
-10.5 | -128.8641 | -103.6567 | 148.702 | 1.3606 | 127.2246 | -64.432
-10.5025 | -128.8657 | -103.5347 | 148.5794 | 1.3603 | 127.1018 | -64.4328
-10.505 | -128.6145 | -103.3517 | 148.4802 | 1.3576 | 127.0444 | -64.3072
-10.5074 | -128.7284 | -103.1687 | 148.2592 | 1.3584 | 126.8045 | -64.3642
-10.5099 | -128.8143 | -103.2297 | 148.2916 | 1.3589 | 126.8225 | -64.4071
-10.5137 | -128.929 | -103.4127 | 148.4363 | 1.3595 | 126.9481 | -64.4645
-10.5161 | -128.9306 | -104.0227 | 149.0458 | 1.3592 | 127.5574 | -64.4653
-10.5186 | -128.4547 | -103.5957 | 148.7774 | 1.3543 | 127.3683 | -64.2274
-10.5211 | -128.681 | -103.4127 | 148.519 | 1.3562 | 127.0722 | -64.3405
-10.5236 | -128.8793 | -103.5957 | 148.6359 | 1.3577 | 127.156 | -64.4396
-10.5261 | -128.8809 | -103.6567 | 148.6964 | 1.3574 | 127.2162 | -64.4404
-10.5285 | -128.8825 | -103.4737 | 148.5128 | 1.3571 | 127.0324 | -64.4412
-10.5322 | -128.8287 | -103.5347 | 148.5918 | 1.3561 | 127.1203 | -64.4143
-10.5347 | -128.8022 | -103.7177 | 148.7836 | 1.3556 | 127.3166 | -64.4011
-10.5372 | -128.8319 | -103.7787 | 148.8347 | 1.3555 | 127.3627 | -64.4159
-10.5385 | -128.8046 | -103.5347 | 148.5998 | 1.3551 | 127.1324 | -64.4023
-10.5409 | -128.5252 | -103.4737 | 148.6319 | 1.3521 | 127.211 | -64.2626
-10.5434 | -128.8359 | -103.5957 | 148.6504 | 1.3548 | 127.1777 | -64.4179
-10.5459 | -128.8093 | -103.5347 | 148.5982 | 1.3542 | 127.13 | -64.4047
-10.5484 | -128.811 | -103.7787 | 148.8417 | 1.3539 | 127.3732 | -64.4055
-10.5509 | -128.4754 | -103.4737 | 148.6485 | 1.3504 | 127.236 | -64.2377
-10.5533 | -129.0108 | -103.9007 | 148.8971 | 1.3552 | 127.3952 | -64.5054
-10.5558 | -128.8438 | -103.7787 | 148.8307 | 1.3533 | 127.3567 | -64.4219
-10.5583 | -128.8454 | -103.6567 | 148.7082 | 1.353 | 127.2339 | -64.4227
-10.5608 | -128.819 | -103.4737 | 148.534 | 1.3524 | 127.0642 | -64.4095
-10.5633 | -128.4272 | -103.4737 | 148.6646 | 1.3484 | 127.2601 | -64.2136
-10.5657 | -128.5411 | -103.7177 | 148.8706 | 1.3491 | 127.4471 | -64.2706
-10.5682 | -128.5989 | -103.3517 | 148.4854 | 1.3494 | 127.0522 | -64.2995
-10.5707 | -128.7129 | -103.5957 | 148.6914 | 1.3501 | 127.2392 | -64.3565
-10.5732 | -128.8551 | -103.9007 | 148.949 | 1.3511 | 127.4731 | -64.4275
-10.5757 | -128.7723 | -103.9007 | 148.9766 | 1.35 | 127.5145 | -64.3862
-10.5781 | -128.7739 | -103.6567 | 148.732 | 1.3497 | 127.2697 | -64.387
-10.5806 | -128.6631 | -103.6567 | 148.769 | 1.3484 | 127.3251 | -64.3315
-10.5831 | -128.6647 | -103.5957 | 148.7074 | 1.3481 | 127.2633 | -64.3323
-10.5868 | -128.6671 | -103.7787 | 148.8896 | 1.3476 | 127.4451 | -64.3336
-10.5881 | -128.7241 | -103.5347 | 148.6266 | 1.348 | 127.1726 | -64.3621
-10.5905 | -128.6695 | -103.8397 | 148.9498 | 1.3472 | 127.5049 | -64.3347
-10.593 | -128.6149 | -103.6567 | 148.785 | 1.3463 | 127.3492 | -64.3074
-10.5955 | -128.6164 | -103.4737 | 148.6015 | 1.346 | 127.1654 | -64.3082
-10.598 | -128.6181 | -104.0227 | 149.15 | 1.3457 | 127.7136 | -64.309
-10.6005 | -128.5634 | -103.6567 | 148.8022 | 1.3449 | 127.3749 | -64.2817
-10.6029 | -128.6212 | -103.5957 | 148.7219 | 1.3451 | 127.285 | -64.3106
-10.6054 | -128.5666 | -104.0227 | 149.1671 | 1.3443 | 127.7394 | -64.2833
-10.6079 | -128.6244 | -103.5957 | 148.7209 | 1.3445 | 127.2835 | -64.3122
-10.6104 | -128.626 | -103.7787 | 148.9033 | 1.3442 | 127.4657 | -64.313
-10.6129 | -128.5714 | -103.9007 | 149.0435 | 1.3434 | 127.615 | -64.2857
-10.6166 | -128.5738 | -103.6567 | 148.7987 | 1.343 | 127.3698 | -64.2869
-10.619 | -128.5191 | -103.3517 | 148.512 | 1.3421 | 127.0921 | -64.2596
-10.6203 | -128.5199 | -103.6567 | 148.8167 | 1.342 | 127.3967 | -64.26
-10.6228 | -128.5778 | -103.7787 | 148.9194 | 1.3422 | 127.4898 | -64.2889
-10.6253 | -128.4107 | -103.7177 | 148.9141 | 1.3403 | 127.5123 | -64.2053
-10.6277 | -128.4685 | -103.4737 | 148.6508 | 1.3406 | 127.2394 | -64.2342
-10.6314 | -128.4146 | -103.9617 | 149.1568 | 1.3396 | 127.7544 | -64.2073
-10.6327 | -128.4716 | -103.7177 | 148.8938 | 1.34 | 127.4819 | -64.2358
-10.6364 | -128.5303 | -103.5957 | 148.7522 | 1.3401 | 127.3305 | -64.2651
-10.6389 | -128.5319 | -103.4127 | 148.5687 | 1.3398 | 127.1467 | -64.2659
-10.6414 | -128.5897 | -103.7787 | 148.9154 | 1.34 | 127.4838 | -64.2948
-10.6438 | -128.535 | -103.9007 | 149.0557 | 1.3392 | 127.6332 | -64.2675
-10.6463 | -128.5366 | -103.7177 | 148.8721 | 1.3389 | 127.4494 | -64.2683
-10.6501 | -128.539 | -103.9007 | 149.0543 | 1.3384 | 127.6312 | -64.2695
-10.6525 | -128.4843 | -103.4737 | 148.6455 | 1.3376 | 127.2315 | -64.2422
-10.655 | -128.4297 | -103.7177 | 148.9078 | 1.3368 | 127.5028 | -64.2148
-10.6575 | -128.4313 | -103.6567 | 148.8462 | 1.3365 | 127.441 | -64.2156
-10.66 | -128.4329 | -103.9617 | 149.1507 | 1.3362 | 127.7452 | -64.2164
-10.6637 | -128.4071 | -103.6567 | 148.8543 | 1.3355 | 127.4531 | -64.2036
-10.6662 | -128.4087 | -103.5347 | 148.7318 | 1.3352 | 127.3303 | -64.2044
-10.6686 | -128.4103 | -103.7177 | 148.9142 | 1.3349 | 127.5125 | -64.2051
-10.6711 | -128.0743 | -103.3517 | 148.6602 | 1.3314 | 127.3145 | -64.0372
-10.6736 | -128.7229 | -103.7177 | 148.81 | 1.3372 | 127.3562 | -64.3614
-10.6773 | -128.444 | -103.9007 | 149.086 | 1.3341 | 127.6787 | -64.222
-10.6786 | -128.4166 | -103.6567 | 148.8511 | 1.3337 | 127.4483 | -64.2083
-10.6823 | -128.3065 | -103.9617 | 149.1928 | 1.3322 | 127.8084 | -64.1532
-10.6848 | -128.3081 | -103.4737 | 148.7043 | 1.3319 | 127.3196 | -64.1541
-10.6873 | -128.2534 | -103.9007 | 149.1495 | 1.3311 | 127.774 | -64.1267
-10.6885 | -128.2542 | -103.5347 | 148.7833 | 1.3309 | 127.4076 | -64.1271
-10.691 | -127.9463 | -103.3517 | 148.7029 | 1.3278 | 127.3785 | -63.9732
-10.6934 | -128.3136 | -103.7177 | 148.9465 | 1.3309 | 127.5609 | -64.1568
-10.6959 | -128.2027 | -103.6567 | 148.9224 | 1.3295 | 127.5553 | -64.1013
-10.6971 | -127.7814 | -103.4737 | 148.8798 | 1.3254 | 127.5829 | -63.8907
-10.7009 | -127.8401 | -103.4127 | 148.7993 | 1.3255 | 127.4926 | -63.9201
-10.7021 | -127.9816 | -103.7787 | 149.1181 | 1.3267 | 127.7879 | -63.9908
-10.7046 | -128.0957 | -103.4127 | 148.7141 | 1.3275 | 127.3648 | -64.0478
-10.7071 | -128.1535 | -103.4127 | 148.6948 | 1.3277 | 127.3359 | -64.0768
-10.7108 | -128.4654 | -103.9617 | 149.1399 | 1.3301 | 127.729 | -64.2327
-10.7121 | -127.8472 | -103.2907 | 148.6749 | 1.3242 | 127.3671 | -63.9236
-10.7145 | -127.9894 | -103.5957 | 148.9325 | 1.3252 | 127.6009 | -63.9947
-10.717 | -128.1036 | -103.5347 | 148.8335 | 1.326 | 127.4829 | -64.0518
-10.7195 | -128.3303 | -103.8397 | 149.0629 | 1.3278 | 127.6745 | -64.1651
-10.7219 | -127.9097 | -103.3517 | 148.7151 | 1.3236 | 127.3968 | -63.9549
-10.7245 | -128.2209 | -103.4737 | 148.7334 | 1.3262 | 127.3632 | -64.1104
-10.7269 | -127.9692 | -103.3517 | 148.6953 | 1.3235 | 127.3671 | -63.9846
-10.7294 | -127.9708 | -103.4127 | 148.7557 | 1.3232 | 127.4273 | -63.9854
-10.7319 | -128.0005 | -103.3517 | 148.6848 | 1.3232 | 127.3514 | -64.0002
-10.7343 | -128.0583 | -103.4737 | 148.7876 | 1.3234 | 127.4445 | -64.0292
-10.7369 | -128.1162 | -103.5957 | 148.8903 | 1.3237 | 127.5376 | -64.0581
-10.7393 | -128.6525 | -103.5347 | 148.6505 | 1.3283 | 127.2084 | -64.3263
-10.7418 | -127.8661 | -103.4127 | 148.7906 | 1.3207 | 127.4796 | -63.933
-10.743 | -127.9794 | -103.2297 | 148.5699 | 1.3216 | 127.24 | -63.9897
-10.7467 | -128.0099 | -103.3517 | 148.6817 | 1.3215 | 127.3467 | -64.005
-10.748 | -127.9826 | -103.3517 | 148.6908 | 1.321 | 127.3604 | -63.9913
-10.7517 | -127.985 | -103.1687 | 148.507 | 1.3206 | 127.1762 | -63.9925
-10.7542 | -127.9865 | -103.2297 | 148.5675 | 1.3203 | 127.2364 | -63.9933
-10.7567 | -127.9881 | -103.4737 | 148.811 | 1.32 | 127.4796 | -63.994
-10.7591 | -127.8771 | -102.9857 | 148.36 | 1.3187 | 127.0471 | -63.9385
-10.7617 | -127.8787 | -102.9857 | 148.3594 | 1.3184 | 127.0463 | -63.9393
-10.7641 | -127.9928 | -102.9857 | 148.3214 | 1.3192 | 126.9892 | -63.9964
-10.7666 | -128.0225 | -103.3517 | 148.6775 | 1.3191 | 127.3404 | -64.0113
-10.7703 | -128.5035 | -103.4127 | 148.5782 | 1.3231 | 127.1609 | -64.2517
-10.7715 | -127.716 | -103.2907 | 148.7187 | 1.3157 | 127.4327 | -63.858
-10.7753 | -127.8873 | -103.1687 | 148.5396 | 1.3168 | 127.225 | -63.9437
-10.7778 | -128.0015 | -103.2297 | 148.5625 | 1.3176 | 127.2289 | -64.0007
-10.779 | -127.946 | -103.2297 | 148.581 | 1.3169 | 127.2567 | -63.973
-10.7827 | -127.9483 | -103.3517 | 148.7022 | 1.3165 | 127.3775 | -63.9742
-10.7852 | -128.0062 | -103.1687 | 148.4999 | 1.3167 | 127.1655 | -64.0031
-10.7877 | -128.0078 | -103.2297 | 148.5604 | 1.3164 | 127.2258 | -64.0039
-10.7902 | -127.9531 | -103.0467 | 148.3956 | 1.3156 | 127.0701 | -63.9765
-10.7926 | -127.9546 | -103.1687 | 148.5171 | 1.3153 | 127.1914 | -63.9773
-10.7976 | -127.9578 | -103.5347 | 148.8821 | 1.3147 | 127.5558 | -63.9789
-10.8001 | -128.0157 | -103.5957 | 148.9238 | 1.315 | 127.5878 | -64.0078
-10.8026 | -128.2144 | -104.2667 | 149.5285 | 1.3165 | 128.1595 | -64.1072
-10.8063 | -128.0478 | -103.7177 | 149.0351 | 1.3145 | 127.6938 | -64.0239
-10.8075 | -127.9641 | -103.7787 | 149.124 | 1.3136 | 127.7966 | -63.982
-10.81 | -127.9094 | -103.5347 | 148.8982 | 1.3128 | 127.58 | -63.9547
-10.8125 | -127.8546 | -103.6567 | 149.0385 | 1.312 | 127.7294 | -63.9273
-10.815 | -127.8562 | -103.6567 | 149.0379 | 1.3117 | 127.7286 | -63.9281
-10.8187 | -127.8585 | -103.5347 | 148.9152 | 1.3113 | 127.6054 | -63.9293
-10.8199 | -127.9156 | -103.4127 | 148.7741 | 1.3116 | 127.4549 | -63.9578
-10.8224 | -127.6919 | -103.4737 | 148.9097 | 1.3093 | 127.6277 | -63.846
-10.8261 | -127.7506 | -103.5957 | 149.0121 | 1.3094 | 127.7204 | -63.8753
-10.8286 | -127.8085 | -103.5347 | 148.9318 | 1.3096 | 127.6304 | -63.9042
-10.8311 | -128.0354 | -103.5957 | 148.9172 | 1.3114 | 127.578 | -64.0177
-10.8335 | -128.0651 | -103.6567 | 148.9683 | 1.3114 | 127.6241 | -64.0326
-10.8361 | -127.9822 | -103.9617 | 149.3009 | 1.3103 | 127.9706 | -63.9911
-10.8398 | -127.9282 | -103.6567 | 149.0139 | 1.3094 | 127.6926 | -63.9641
-10.8422 | -127.8734 | -103.3517 | 148.7272 | 1.3086 | 127.4149 | -63.9367
-10.8447 | -127.8187 | -103.6567 | 149.0504 | 1.3078 | 127.7473 | -63.9093
-10.8472 | -127.7639 | -103.5347 | 148.9467 | 1.3069 | 127.6527 | -63.882
-10.8497 | -127.7091 | -103.7787 | 149.2089 | 1.3061 | 127.9241 | -63.8546
-10.8522 | -127.7107 | -103.5957 | 149.0254 | 1.3059 | 127.7403 | -63.8554
-10.8534 | -127.4016 | -103.3517 | 148.8845 | 1.3029 | 127.6509 | -63.7008
-10.8571 | -127.5166 | -103.3517 | 148.8461 | 1.3035 | 127.5934 | -63.7583
-10.8596 | -127.9972 | -103.8397 | 149.1739 | 1.3076 | 127.8411 | -63.9986
-10.8621 | -127.886 | -103.7787 | 149.15 | 1.3063 | 127.8356 | -63.943
-10.8646 | -128.0003 | -104.2057 | 149.5389 | 1.307 | 128.2055 | -64.0002
-10.867 | -127.8328 | -103.7177 | 149.1067 | 1.3052 | 127.8013 | -63.9164
-10.8695 | -127.7217 | -103.7787 | 149.2048 | 1.3039 | 127.9178 | -63.8608
-10.872 | -127.7233 | -103.8397 | 149.2652 | 1.3036 | 127.978 | -63.8616
-10.8745 | -127.6685 | -103.9007 | 149.3445 | 1.3028 | 128.0664 | -63.8342
-10.877 | -127.6137 | -103.5347 | 148.9968 | 1.302 | 127.7278 | -63.8068
-10.8794 | -127.6152 | -103.5957 | 149.0573 | 1.3017 | 127.788 | -63.8076
-10.8807 | -127.1933 | -103.4737 | 149.0759 | 1.2977 | 127.877 | -63.5967
-10.8831 | -127.2512 | -103.5347 | 149.1176 | 1.2979 | 127.9091 | -63.6256
-10.8857 | -127.4783 | -103.4127 | 148.9199 | 1.2997 | 127.6735 | -63.7391
-10.8881 | -127.5644 | -103.5957 | 149.0742 | 1.3002 | 127.8135 | -63.7822
-10.8906 | -127.8477 | -103.7787 | 149.1628 | 1.3025 | 127.8548 | -63.9239
-10.8943 | -127.7374 | -103.5957 | 149.0165 | 1.3011 | 127.727 | -63.8687
-10.8955 | -127.6254 | -103.7177 | 149.1759 | 1.2999 | 127.905 | -63.8127
-10.8981 | -127.5706 | -103.4737 | 148.9501 | 1.2991 | 127.6883 | -63.7853
-10.9005 | -127.5722 | -103.2907 | 148.7666 | 1.2988 | 127.5046 | -63.7861
-10.9042 | -127.5745 | -103.5347 | 149.0098 | 1.2984 | 127.7474 | -63.7873
-10.9055 | -127.5471 | -103.3517 | 148.836 | 1.298 | 127.5781 | -63.7736
-10.9079 | -127.5487 | -103.2907 | 148.7744 | 1.2977 | 127.5163 | -63.7743
-10.9092 | -126.8448 | -103.1077 | 148.8261 | 1.2911 | 127.6853 | -63.4224
-10.9117 | -127.1 | -103.2297 | 148.863 | 1.2931 | 127.6796 | -63.55
-10.9142 | -127.158 | -103.0467 | 148.6607 | 1.2934 | 127.4677 | -63.579
-10.9166 | -127.2723 | -103.1687 | 148.7446 | 1.2941 | 127.5325 | -63.6361
-10.9191 | -127.4429 | -103.1077 | 148.6267 | 1.2954 | 127.3862 | -63.7215
-10.9216 | -127.9237 | -103.4737 | 148.8324 | 1.2995 | 127.5118 | -63.9619
-10.9241 | -127.1078 | -103.2907 | 148.9214 | 1.2917 | 127.7368 | -63.5539
-10.9278 | -127.1665 | -103.1077 | 148.7188 | 1.2918 | 127.5244 | -63.5833
-10.9303 | -127.2808 | -103.3517 | 148.9247 | 1.2926 | 127.7113 | -63.6404
-10.9327 | -127.2824 | -103.4737 | 149.0462 | 1.2923 | 127.8325 | -63.6412
-10.9353 | -127.3404 | -103.4127 | 148.9659 | 1.2925 | 127.7425 | -63.6702
-10.9377 | -127.3419 | -103.3517 | 148.9044 | 1.2923 | 127.6807 | -63.671
-10.9402 | -127.3435 | -103.3517 | 148.9038 | 1.292 | 127.6799 | -63.6717
-10.9427 | -127.2322 | -103.1687 | 148.7579 | 1.2907 | 127.5526 | -63.6161
-10.9451 | -127.2338 | -103.3517 | 148.9404 | 1.2904 | 127.7348 | -63.6169
-10.9477 | -127.2918 | -102.9857 | 148.5551 | 1.2906 | 127.3398 | -63.6459
-10.9501 | -127.3497 | -103.1077 | 148.6578 | 1.2909 | 127.4328 | -63.6749
-10.9526 | -127.464 | -103.5347 | 149.0466 | 1.2916 | 127.8026 | -63.732
-10.9551 | -127.3528 | -103.5957 | 149.1447 | 1.2903 | 127.9193 | -63.6764
-10.9575 | -127.298 | -103.5347 | 149.102 | 1.2895 | 127.8857 | -63.649
-10.9601 | -127.3559 | -103.4127 | 148.9607 | 1.2898 | 127.7347 | -63.678
-10.9625 | -127.3011 | -103.4127 | 148.979 | 1.289 | 127.7621 | -63.6505
-10.965 | -127.3026 | -103.3517 | 148.9174 | 1.2887 | 127.7003 | -63.6513
-10.9675 | -127.2478 | -103.2907 | 148.8747 | 1.2879 | 127.6668 | -63.6239
-10.9712 | -127.1373 | -103.2907 | 148.9116 | 1.2865 | 127.722 | -63.5686
-10.9725 | -127.1099 | -103.2907 | 148.9207 | 1.2861 | 127.7357 | -63.555
-10.9749 | -127.1397 | -103.3517 | 148.9718 | 1.286 | 127.7818 | -63.5698
-10.9774 | -127.1976 | -103.3517 | 148.9525 | 1.2863 | 127.7529 | -63.5988
-10.9799 | -127.2556 | -103.6567 | 149.2381 | 1.2865 | 128.0289 | -63.6278
-10.9836 | -127.3143 | -103.3517 | 148.9136 | 1.2866 | 127.6945 | -63.6572
-10.9861 | -127.2031 | -103.4737 | 149.0726 | 1.2853 | 127.8721 | -63.6015
-10.9886 | -127.1482 | -103.3517 | 148.9689 | 1.2845 | 127.7776 | -63.5741
-10.991 | -127.1497 | -103.5957 | 149.2124 | 1.2843 | 128.0208 | -63.5749
-10.9935 | -127.1231 | -103.4127 | 149.0383 | 1.2837 | 127.8511 | -63.5615
-10.996 | -127.1246 | -103.6567 | 149.2818 | 1.2835 | 128.0943 | -63.5623
-10.9985 | -127.0698 | -103.2907 | 148.9341 | 1.2827 | 127.7558 | -63.5349
-11.001 | -127.0713 | -103.5957 | 149.2386 | 1.2824 | 128.06 | -63.5357
-11.0034 | -127.0165 | -103.7177 | 149.3788 | 1.2816 | 128.2094 | -63.5082
-11.0059 | -127.018 | -103.5957 | 149.2563 | 1.2813 | 128.0867 | -63.509
-11.0097 | -127.0768 | -103.4127 | 149.0537 | 1.2814 | 127.8743 | -63.5384
-11.0121 | -127.0783 | -103.4127 | 149.0532 | 1.2811 | 127.8735 | -63.5392
-11.0146 | -127.0799 | -103.4737 | 149.1137 | 1.2809 | 127.9337 | -63.5399
-11.0171 | -127.2225 | -103.4127 | 149.0052 | 1.2819 | 127.8014 | -63.6112
-11.0183 | -126.9129 | -103.3517 | 149.0474 | 1.2789 | 127.8952 | -63.4564
-11.0221 | -127.1692 | -103.3517 | 148.9619 | 1.2808 | 127.7671 | -63.5846
-11.0245 | -127.1425 | -103.5957 | 149.2148 | 1.2803 | 128.0244 | -63.5713
-11.027 | -126.8619 | -103.3517 | 149.0644 | 1.2775 | 127.9207 | -63.4309
-11.0295 | -126.9199 | -103.4127 | 149.106 | 1.2777 | 127.9527 | -63.4599
-11.0319 | -126.9214 | -103.3517 | 149.0445 | 1.2774 | 127.891 | -63.4607
-11.0345 | -126.8666 | -103.2907 | 149.0018 | 1.2766 | 127.8574 | -63.4333
-11.0369 | -126.9245 | -103.3517 | 149.0435 | 1.2769 | 127.8894 | -63.4623
-11.0394 | -126.9261 | -103.4127 | 149.104 | 1.2766 | 127.9496 | -63.463
-11.0419 | -127.0405 | -103.5957 | 149.2488 | 1.2774 | 128.0754 | -63.5202
-11.0456 | -127.2404 | -103.8397 | 149.4262 | 1.2787 | 128.2195 | -63.6202
-11.0481 | -126.9315 | -103.5347 | 149.2242 | 1.2756 | 128.0689 | -63.4658
-11.0493 | -126.7065 | -103.2907 | 149.0552 | 1.2735 | 127.9374 | -63.3532
-11.0518 | -126.8209 | -103.5347 | 149.261 | 1.2742 | 128.1242 | -63.4105
-11.0543 | -126.8225 | -103.2907 | 149.0165 | 1.274 | 127.8794 | -63.4112
-11.058 | -126.8248 | -103.3517 | 149.0767 | 1.2735 | 127.9393 | -63.4124
-11.0605 | -126.7699 | -103.3517 | 149.095 | 1.2728 | 127.9667 | -63.3849
-11.063 | -126.715 | -103.3517 | 149.1133 | 1.272 | 127.9942 | -63.3575
-11.0654 | -126.7165 | -103.4127 | 149.1738 | 1.2717 | 128.0544 | -63.3583
-11.0679 | -126.718 | -103.2907 | 149.0513 | 1.2714 | 127.9316 | -63.359
-11.0691 | -126.7188 | -103.3517 | 149.1121 | 1.2713 | 127.9923 | -63.3594
-11.0729 | -126.7776 | -103.3517 | 149.0925 | 1.2714 | 127.9629 | -63.3888
-11.0754 | -126.7792 | -103.3517 | 149.0919 | 1.2711 | 127.9621 | -63.3896
-11.0778 | -126.7242 | -103.4127 | 149.1713 | 1.2704 | 128.0506 | -63.3621
-11.0791 | -126.725 | -103.4127 | 149.171 | 1.2702 | 128.0502 | -63.3625
-11.0828 | -126.7273 | -103.9007 | 149.6582 | 1.2698 | 128.537 | -63.3636
-11.0853 | -126.7006 | -103.4127 | 149.1791 | 1.2693 | 128.0623 | -63.3503
-11.0865 | -126.7014 | -103.5957 | 149.3619 | 1.2692 | 128.245 | -63.3507
-11.089 | -126.7029 | -103.5957 | 149.3613 | 1.2689 | 128.2442 | -63.3515
-11.0915 | -126.648 | -103.2907 | 149.0747 | 1.2681 | 127.9667 | -63.324
-11.0939 | -126.5931 | -103.5957 | 149.398 | 1.2673 | 128.2991 | -63.2965
-11.0964 | -126.6511 | -103.2907 | 149.0736 | 1.2676 | 127.9651 | -63.3255
-11.0989 | -126.6527 | -103.4127 | 149.1951 | 1.2673 | 128.0863 | -63.3263
-11.1014 | -126.6542 | -103.1687 | 148.9506 | 1.267 | 127.8416 | -63.3271
-11.1039 | -126.6557 | -103.4737 | 149.2551 | 1.2668 | 128.1458 | -63.3279
-11.1063 | -126.6008 | -103.6567 | 149.4564 | 1.266 | 128.3563 | -63.3004
-11.1088 | -126.5458 | -103.3517 | 149.1697 | 1.2652 | 128.0787 | -63.2729
-11.1113 | -126.6039 | -103.4737 | 149.2724 | 1.2654 | 128.1717 | -63.3019
-11.1138 | -126.6054 | -103.2297 | 149.0279 | 1.2652 | 127.927 | -63.3027
-11.115 | -126.6062 | -103.4127 | 149.2106 | 1.265 | 128.1096 | -63.3031
-11.1187 | -126.6085 | -103.7177 | 149.5148 | 1.2646 | 128.4134 | -63.3042
-11.12 | -126.5528 | -103.5957 | 149.4114 | 1.264 | 128.3193 | -63.2764
-11.1237 | -126.4986 | -103.2907 | 149.1245 | 1.2631 | 128.0414 | -63.2493
-11.125 | -126.5559 | -103.5347 | 149.3494 | 1.2635 | 128.2567 | -63.2779
-11.1287 | -126.5582 | -103.3517 | 149.1656 | 1.2631 | 128.0726 | -63.2791
-11.1299 | -126.5589 | -103.4127 | 149.2264 | 1.2629 | 128.1332 | -63.2795
-11.1324 | -126.5605 | -103.5957 | 149.4088 | 1.2627 | 128.3154 | -63.2802
-11.1349 | -126.562 | -103.7177 | 149.5303 | 1.2624 | 128.4366 | -63.281
-11.1374 | -126.5636 | -103.3517 | 149.1638 | 1.2621 | 128.0699 | -63.2818
-11.1398 | -126.5651 | -103.4127 | 149.2243 | 1.2619 | 128.1301 | -63.2825
-11.1423 | -126.5666 | -103.7787 | 149.5898 | 1.2616 | 128.4954 | -63.2833
-11.1448 | -126.5117 | -103.4737 | 149.3031 | 1.2608 | 128.2178 | -63.2558
-11.1473 | -126.5697 | -103.5957 | 149.4058 | 1.2611 | 128.3108 | -63.2849
-11.1498 | -126.5713 | -103.5347 | 149.3442 | 1.2608 | 128.249 | -63.2856
-11.151 | -126.5155 | -103.7787 | 149.6068 | 1.2601 | 128.5209 | -63.2578
-11.1547 | -126.5743 | -103.2907 | 149.0992 | 1.2603 | 128.0035 | -63.2872
-11.1559 | -126.5751 | -103.7177 | 149.526 | 1.2601 | 128.4301 | -63.2875
-11.1584 | -126.5766 | -103.4737 | 149.2815 | 1.2599 | 128.1854 | -63.2883
-11.1609 | -126.5217 | -103.8397 | 149.6658 | 1.2591 | 128.5788 | -63.2608
-11.1634 | -126.4667 | -103.6567 | 149.5011 | 1.2583 | 128.4233 | -63.2334
-11.1659 | -126.4682 | -103.7177 | 149.5616 | 1.258 | 128.4835 | -63.2341
-11.1683 | -126.4698 | -103.9617 | 149.8051 | 1.2578 | 128.7268 | -63.2349
-11.1708 | -126.3583 | -103.5957 | 149.4762 | 1.2565 | 128.4165 | -63.1791
-11.1733 | -126.3598 | -103.5347 | 149.4147 | 1.2562 | 128.3547 | -63.1799
-11.1758 | -126.3614 | -103.5957 | 149.4752 | 1.256 | 128.415 | -63.1807
-11.177 | -126.3056 | -103.3517 | 149.2498 | 1.2553 | 128.1989 | -63.1528
-11.1807 | -126.3079 | -103.4737 | 149.371 | 1.2549 | 128.3197 | -63.154
-11.1832 | -126.2529 | -103.3517 | 149.2674 | 1.2542 | 128.2252 | -63.1265
-11.1857 | -126.311 | -103.3517 | 149.248 | 1.2544 | 128.1962 | -63.1555
-11.1882 | -126.3125 | -103.4737 | 149.3695 | 1.2541 | 128.3174 | -63.1563
-11.1919 | -126.3148 | -103.6567 | 149.5517 | 1.2537 | 128.4993 | -63.1574
-11.1944 | -126.2598 | -103.6567 | 149.5701 | 1.253 | 128.5268 | -63.1299
-11.1969 | -126.2614 | -103.4127 | 149.3255 | 1.2527 | 128.282 | -63.1307
-11.1994 | -126.2629 | -103.7177 | 149.63 | 1.2524 | 128.5862 | -63.1315
-11.2018 | -126.2644 | -103.4737 | 149.3855 | 1.2522 | 128.3415 | -63.1322
-11.2055 | -126.2384 | -103.5347 | 149.4552 | 1.2515 | 128.4154 | -63.1192
-11.2068 | -126.2675 | -103.7787 | 149.6895 | 1.2517 | 128.6449 | -63.1337
-11.2093 | -126.2408 | -103.3517 | 149.2714 | 1.2511 | 128.2313 | -63.1204
-11.213 | -126.1865 | -103.4127 | 149.3505 | 1.2502 | 128.3194 | -63.0933
-11.2155 | -126.1315 | -103.3517 | 149.3078 | 1.2495 | 128.2859 | -63.0658
-11.2179 | -126.133 | -103.1077 | 149.0633 | 1.2492 | 128.0411 | -63.0665
-11.2204 | -126.1911 | -103.5347 | 149.471 | 1.2495 | 128.4391 | -63.0955
-11.2242 | -126.2499 | -103.3517 | 149.2683 | 1.2496 | 128.2267 | -63.125
-11.2266 | -126.1949 | -103.4127 | 149.3477 | 1.2488 | 128.3152 | -63.0975
-11.2291 | -126.0834 | -103.4127 | 149.3849 | 1.2475 | 128.371 | -63.0417
-11.2303 | -126.0841 | -103.4127 | 149.3846 | 1.2474 | 128.3706 | -63.0421
-11.2328 | -126.0291 | -103.5347 | 149.525 | 1.2466 | 128.5201 | -63.0146
-11.2353 | -126.0307 | -103.4127 | 149.4024 | 1.2464 | 128.3973 | -63.0153
-11.239 | -125.9764 | -103.4127 | 149.4205 | 1.2455 | 128.4245 | -62.9882
-11.2415 | -125.9779 | -103.2297 | 149.237 | 1.2452 | 128.2407 | -62.989
-11.244 | -125.9794 | -103.3517 | 149.3585 | 1.245 | 128.3619 | -62.9897
-11.2452 | -125.9237 | -103.1687 | 149.1941 | 1.2443 | 128.2068 | -62.9618
-11.249 | -125.926 | -103.2297 | 149.2543 | 1.2439 | 128.2667 | -62.963
-11.2514 | -125.9275 | -103.5347 | 149.5588 | 1.2437 | 128.5709 | -62.9637
-11.2527 | -125.9848 | -103.1687 | 149.1737 | 1.244 | 128.1763 | -62.9924
-11.2564 | -125.9871 | -103.2297 | 149.234 | 1.2437 | 128.2361 | -62.9935
-11.2576 | -125.9313 | -103.1687 | 149.1916 | 1.243 | 128.203 | -62.9656
-11.2601 | -125.9328 | -103.0467 | 149.0691 | 1.2428 | 128.0802 | -62.9664
-11.2626 | -125.8778 | -103.2297 | 149.2704 | 1.242 | 128.2908 | -62.9389
-11.2651 | -125.8793 | -103.1077 | 149.1479 | 1.2417 | 128.168 | -62.9397
-11.2675 | -125.8808 | -103.0467 | 149.0864 | 1.2415 | 128.1063 | -62.9404
-11.27 | -125.8823 | -103.1687 | 149.2079 | 1.2412 | 128.2275 | -62.9412
-11.2725 | -125.8839 | -103.1077 | 149.1464 | 1.241 | 128.1657 | -62.9419
-11.275 | -125.8006 | -103.2297 | 149.2961 | 1.2399 | 128.3294 | -62.9003
-11.2775 | -125.8021 | -103.2297 | 149.2956 | 1.2397 | 128.3286 | -62.901
-11.2799 | -125.8036 | -103.0467 | 149.1121 | 1.2394 | 128.1449 | -62.9018
-11.2824 | -125.8334 | -103.4127 | 149.4682 | 1.2394 | 128.496 | -62.9167
-11.2849 | -125.8066 | -103.5347 | 149.5991 | 1.2389 | 128.6313 | -62.9033
-11.2874 | -125.7516 | -103.2907 | 149.3735 | 1.2381 | 128.4149 | -62.8758
-11.2886 | -125.7523 | -103.2297 | 149.3122 | 1.238 | 128.3535 | -62.8762
-11.2911 | -125.7539 | -103.2907 | 149.3727 | 1.2378 | 128.4137 | -62.8769
-11.2936 | -125.6988 | -103.1077 | 149.2081 | 1.237 | 128.2583 | -62.8494
-11.2961 | -125.7569 | -103.2907 | 149.3717 | 1.2372 | 128.4122 | -62.8785
-11.2986 | -125.7019 | -103.1687 | 149.268 | 1.2365 | 128.3177 | -62.8509
-11.301 | -125.6468 | -103.2297 | 149.3474 | 1.2357 | 128.4063 | -62.8234
-11.3035 | -125.6483 | -103.0467 | 149.1639 | 1.2355 | 128.2225 | -62.8242
-11.306 | -125.7064 | -103.2297 | 149.3275 | 1.2357 | 128.3765 | -62.8532
-11.3085 | -125.7079 | -103.4737 | 149.571 | 1.2355 | 128.6197 | -62.854
-11.311 | -125.7094 | -103.1687 | 149.2655 | 1.2352 | 128.3139 | -62.8547
-11.3134 | -125.711 | -103.1077 | 149.204 | 1.2349 | 128.2522 | -62.8555
-11.3159 | -125.5993 | -103.1687 | 149.3022 | 1.2337 | 128.369 | -62.7996
-11.3184 | -125.6574 | -103.0467 | 149.1609 | 1.2339 | 128.218 | -62.8287
-11.3221 | -125.6597 | -103.1687 | 149.2821 | 1.2335 | 128.3388 | -62.8298
-11.3246 | -125.6612 | -103.4127 | 149.5256 | 1.2333 | 128.5821 | -62.8306
-11.3271 | -125.6627 | -103.3517 | 149.4641 | 1.233 | 128.5203 | -62.8314
-11.3295 | -125.551 | -103.1687 | 149.3183 | 1.2318 | 128.3931 | -62.7755
-11.332 | -125.5525 | -103.0467 | 149.1958 | 1.2315 | 128.2704 | -62.7763
-11.3345 | -125.5541 | -103.2907 | 149.4393 | 1.2313 | 128.5136 | -62.777
-11.337 | -125.6122 | -103.2297 | 149.3589 | 1.2315 | 128.4236 | -62.8061
-11.3395 | -125.5571 | -103.2907 | 149.4383 | 1.2307 | 128.5121 | -62.7786
-11.3419 | -125.6152 | -103.4127 | 149.5409 | 1.231 | 128.6051 | -62.8076
-11.3444 | -125.5035 | -103.2907 | 149.4562 | 1.2297 | 128.5389 | -62.7518
-11.3469 | -125.5051 | -103.2907 | 149.4556 | 1.2295 | 128.5381 | -62.7525
-11.3494 | -125.3934 | -103.2297 | 149.4319 | 1.2282 | 128.533 | -62.6967
-11.3519 | -125.3949 | -103.5347 | 149.7364 | 1.228 | 128.8372 | -62.6974
-11.3543 | -125.3681 | -103.2297 | 149.4403 | 1.2275 | 128.5456 | -62.684
-11.3568 | -125.3696 | -103.1687 | 149.3788 | 1.2272 | 128.4839 | -62.6848
-11.3606 | -125.3719 | -102.9857 | 149.195 | 1.2268 | 128.2997 | -62.6859
-11.3618 | -125.316 | -103.0467 | 149.2747 | 1.2262 | 128.3887 | -62.658
-11.3655 | -125.3183 | -103.1687 | 149.3959 | 1.2258 | 128.5095 | -62.6591
-11.368 | -125.3198 | -102.8027 | 149.0294 | 1.2256 | 128.1428 | -62.6599
-11.3704 | -125.3213 | -102.9857 | 149.2119 | 1.2253 | 128.325 | -62.6606
-11.373 | -125.3228 | -103.2907 | 149.5164 | 1.2251 | 128.6293 | -62.6614
-11.3742 | -125.2669 | -103.1687 | 149.413 | 1.2244 | 128.5352 | -62.6335
-11.3779 | -125.2692 | -103.0467 | 149.2903 | 1.2241 | 128.4121 | -62.6346
-11.3791 | -125.2699 | -103.0467 | 149.29 | 1.2239 | 128.4117 | -62.635
-11.3828 | -125.2722 | -102.9246 | 149.1672 | 1.2236 | 128.2885 | -62.6361
-11.3841 | -125.2164 | -103.2297 | 149.4909 | 1.2229 | 128.6215 | -62.6082
-11.3878 | -125.2752 | -102.9857 | 149.2273 | 1.223 | 128.3481 | -62.6376
-11.3891 | -125.2194 | -103.1077 | 149.3679 | 1.2224 | 128.498 | -62.6097
-11.3915 | -125.1642 | -102.8636 | 149.1422 | 1.2217 | 128.2814 | -62.5821
-11.394 | -125.1657 | -102.9857 | 149.2638 | 1.2214 | 128.4028 | -62.5829
-11.3965 | -125.1673 | -103.1077 | 149.3852 | 1.2212 | 128.524 | -62.5836
-11.4002 | -125.2261 | -103.2907 | 149.5486 | 1.2213 | 128.6776 | -62.6131
-11.4027 | -125.2276 | -103.0467 | 149.3041 | 1.221 | 128.4328 | -62.6138
-11.4052 | -125.1725 | -103.2907 | 149.5665 | 1.2203 | 128.7044 | -62.5863
-11.4076 | -125.1174 | -103.1077 | 149.4019 | 1.2195 | 128.549 | -62.5587
-11.4089 | -125.1182 | -103.1687 | 149.4626 | 1.2194 | 128.6096 | -62.5591
-11.4126 | -125.1204 | -103.1077 | 149.4009 | 1.219 | 128.5475 | -62.5602
-11.4151 | -125.0653 | -103.2907 | 149.6022 | 1.2183 | 128.758 | -62.5326
-11.4163 | -125.0094 | -103.2907 | 149.6209 | 1.2177 | 128.786 | -62.5047
-11.4188 | -125.0109 | -103.0467 | 149.3764 | 1.2174 | 128.5412 | -62.5054
-11.4213 | -124.8991 | -103.2297 | 149.5966 | 1.2162 | 128.7801 | -62.4496
-11.4238 | -124.9573 | -103.5347 | 149.8822 | 1.2164 | 129.056 | -62.4786
-11.4263 | -124.9588 | -103.3517 | 149.6987 | 1.2162 | 128.8723 | -62.4794
-11.4287 | -125.0169 | -103.0467 | 149.3744 | 1.2164 | 128.5382 | -62.5084
-11.4312 | -125.0184 | -103.0467 | 149.3739 | 1.2162 | 128.5375 | -62.5092
-11.4337 | -125.0199 | -102.8027 | 149.1294 | 1.2159 | 128.2927 | -62.51
-11.4362 | -124.9648 | -102.9246 | 149.2696 | 1.2152 | 128.4422 | -62.4824
-11.4387 | -124.9662 | -103.0467 | 149.3912 | 1.2149 | 128.5635 | -62.4831
-11.4424 | -124.9685 | -103.0467 | 149.3905 | 1.2145 | 128.5624 | -62.4842
-11.4436 | -124.9692 | -103.1077 | 149.4513 | 1.2144 | 128.623 | -62.4846
-11.4461 | -124.9708 | -103.1687 | 149.5117 | 1.2142 | 128.6833 | -62.4854
-11.4486 | -124.9156 | -103.1077 | 149.4691 | 1.2134 | 128.6499 | -62.4578
-11.4523 | -124.8895 | -103.2907 | 149.6608 | 1.2128 | 128.8459 | -62.4448
-11.456 | -124.8351 | -103.0467 | 149.435 | 1.2119 | 128.6291 | -62.4175
-11.4585 | -124.8933 | -103.0467 | 149.4156 | 1.2122 | 128.6 | -62.4466
-11.461 | -124.9231 | -102.9857 | 149.3446 | 1.2122 | 128.5241 | -62.4615
-11.4635 | -124.9812 | -103.2297 | 149.5693 | 1.2124 | 128.739 | -62.4906
-11.4659 | -124.9261 | -103.1077 | 149.4656 | 1.2117 | 128.6446 | -62.463
-11.4684 | -124.8992 | -103.1687 | 149.5356 | 1.2112 | 128.719 | -62.4496
-11.4709 | -124.8441 | -103.2297 | 149.615 | 1.2104 | 128.8076 | -62.4221
-11.4734 | -124.7889 | -102.9857 | 149.3894 | 1.2097 | 128.5912 | -62.3945
-11.4759 | -124.7338 | -103.1077 | 149.5297 | 1.2089 | 128.7408 | -62.3669
-11.4783 | -124.7352 | -103.2297 | 149.6513 | 1.2087 | 128.862 | -62.3676
-11.4808 | -124.7934 | -103.2297 | 149.6319 | 1.2089 | 128.833 | -62.3967
-11.4833 | -124.7949 | -103.1687 | 149.5704 | 1.2087 | 128.7712 | -62.3975
-11.4858 | -124.6831 | -103.2297 | 149.6686 | 1.2075 | 128.8881 | -62.3415
-11.4883 | -124.6846 | -103.1687 | 149.6071 | 1.2072 | 128.8264 | -62.3423
-11.4907 | -124.7427 | -102.9857 | 149.4048 | 1.2075 | 128.6143 | -62.3714
-11.4932 | -124.8575 | -102.8027 | 149.1835 | 1.2082 | 128.3739 | -62.4288
-11.4957 | -124.8591 | -103.0467 | 149.427 | 1.2079 | 128.6171 | -62.4295
-11.4982 | -124.8039 | -103.1077 | 149.5064 | 1.2072 | 128.7057 | -62.4019
-11.5007 | -124.8054 | -102.8636 | 149.2618 | 1.207 | 128.4609 | -62.4027
-11.5031 | -124.7502 | -102.9857 | 149.4023 | 1.2062 | 128.6106 | -62.3751
-11.5056 | -124.7517 | -102.9246 | 149.3407 | 1.206 | 128.5487 | -62.3758
-11.5081 | -124.6965 | -103.2907 | 149.7252 | 1.2052 | 128.9424 | -62.3483
-11.5106 | -124.698 | -103.2907 | 149.7247 | 1.205 | 128.9417 | -62.349
-11.5131 | -124.6995 | -103.2297 | 149.6632 | 1.2047 | 128.8799 | -62.3497
-11.5143 | -124.7002 | -103.1077 | 149.5409 | 1.2046 | 128.7576 | -62.3501
-11.5168 | -124.7017 | -103.3517 | 149.7844 | 1.2044 | 129.0008 | -62.3509
-11.5192 | -124.7032 | -102.9857 | 149.4179 | 1.2041 | 128.6341 | -62.3516
-11.5218 | -124.7614 | -103.1687 | 149.5815 | 1.2044 | 128.788 | -62.3807
-11.5242 | -124.7629 | -103.1687 | 149.581 | 1.2041 | 128.7872 | -62.3814
-11.5267 | -124.651 | -103.1077 | 149.5573 | 1.2029 | 128.7822 | -62.3255
-11.5292 | -124.5958 | -103.4127 | 149.8807 | 1.2022 | 129.1148 | -62.2979
-11.5316 | -124.5406 | -103.4127 | 149.8991 | 1.2014 | 129.1424 | -62.2703
-11.5342 | -124.4854 | -103.2907 | 149.7955 | 1.2007 | 129.048 | -62.2427
-11.5366 | -124.4869 | -102.9857 | 149.49 | 1.2004 | 128.7422 | -62.2434
-11.5391 | -124.4884 | -103.1687 | 149.6725 | 1.2002 | 128.9245 | -62.2442
-11.5403 | -124.4041 | -103.2907 | 149.8226 | 1.1993 | 129.0886 | -62.202
-11.544 | -124.3496 | -102.9246 | 149.4747 | 1.1985 | 128.7498 | -62.1748
-11.5466 | -124.4928 | -103.1077 | 149.6101 | 1.1995 | 128.8612 | -62.2464
-11.5478 | -124.4085 | -103.2297 | 149.7602 | 1.1986 | 129.0254 | -62.2043
-11.5503 | -124.41 | -103.2907 | 149.8207 | 1.1984 | 129.0857 | -62.205
-11.5527 | -124.4115 | -102.9246 | 149.4541 | 1.1981 | 128.7188 | -62.2057
-11.5552 | -124.498 | -102.8636 | 149.3642 | 1.1986 | 128.6146 | -62.249
-11.559 | -124.3585 | -102.9857 | 149.5328 | 1.197 | 128.8064 | -62.1793
-11.5614 | -124.36 | -102.9246 | 149.4712 | 1.1968 | 128.7446 | -62.18
-11.5639 | -124.3615 | -102.8027 | 149.3488 | 1.1965 | 128.6219 | -62.1807
-11.5664 | -124.3629 | -102.6807 | 149.2264 | 1.1963 | 128.4992 | -62.1815
-11.5688 | -124.3077 | -102.8027 | 149.3668 | 1.1955 | 128.6488 | -62.1539
-11.5714 | -124.2525 | -102.4976 | 149.0801 | 1.1948 | 128.3713 | -62.1263
-11.5738 | -124.1973 | -102.4976 | 149.0985 | 1.1941 | 128.3989 | -62.0986
-11.5763 | -124.1987 | -102.6196 | 149.22 | 1.1938 | 128.5202 | -62.0994
-11.5775 | -124.2562 | -102.8636 | 149.4448 | 1.1942 | 128.7355 | -62.1281
-11.5812 | -124.3151 | -102.8636 | 149.4252 | 1.1943 | 128.706 | -62.1576
-11.5838 | -124.3734 | -102.8636 | 149.4058 | 1.1946 | 128.6769 | -62.1867
-11.5875 | -124.2621 | -102.9246 | 149.5039 | 1.1932 | 128.7935 | -62.1311
-11.5899 | -124.2069 | -102.6196 | 149.2173 | 1.1925 | 128.5161 | -62.1034
-11.5924 | -124.2084 | -103.0467 | 149.6439 | 1.1923 | 128.9425 | -62.1042
-11.5949 | -124.1531 | -103.1687 | 149.7843 | 1.1915 | 129.0921 | -62.0766
-11.5974 | -124.1546 | -103.1687 | 149.7838 | 1.1913 | 129.0914 | -62.0773
-11.5999 | -124.0994 | -102.8636 | 149.4971 | 1.1906 | 128.8139 | -62.0497
-11.6023 | -124.0157 | -103.0467 | 149.7081 | 1.1896 | 129.0388 | -62.0079
-11.6048 | -124.0456 | -102.6807 | 149.3321 | 1.1896 | 128.6579 | -62.0228
-11.6073 | -124.047 | -102.9246 | 149.5756 | 1.1893 | 128.901 | -62.0235
-11.6098 | -124.0486 | -102.8636 | 149.514 | 1.1891 | 128.8393 | -62.0243
-11.6123 | -124.05 | -102.6807 | 149.3307 | 1.1889 | 128.6557 | -62.025
-11.6135 | -123.9657 | -102.6807 | 149.3588 | 1.188 | 128.6978 | -61.9828
-11.616 | -124.0239 | -102.9857 | 149.6444 | 1.1883 | 128.9737 | -62.0119
-11.6184 | -123.9686 | -102.8636 | 149.5407 | 1.1875 | 128.8793 | -61.9843
-11.621 | -123.9701 | -103.0467 | 149.7233 | 1.1873 | 129.0616 | -61.985
-11.6234 | -123.9148 | -102.8636 | 149.5586 | 1.1866 | 128.9062 | -61.9574
-11.6259 | -123.9163 | -102.8027 | 149.4972 | 1.1863 | 128.8445 | -61.9581
-11.6284 | -123.9178 | -102.6807 | 149.3747 | 1.1861 | 128.7218 | -61.9589
-11.6308 | -123.8625 | -102.5587 | 149.2712 | 1.1853 | 128.6274 | -61.9312
-11.6334 | -123.7505 | -102.6807 | 149.4305 | 1.1841 | 128.8054 | -61.8752
-11.6358 | -123.8654 | -102.4366 | 149.1481 | 1.1849 | 128.5038 | -61.9327
-11.6383 | -123.8669 | -102.4366 | 149.1476 | 1.1846 | 128.5031 | -61.9335
-11.6408 | -123.8684 | -102.5587 | 149.2692 | 1.1844 | 128.6245 | -61.9342
-11.6445 | -123.8706 | -102.9246 | 149.6344 | 1.184 | 128.9893 | -61.9353
-11.647 | -123.8153 | -102.9246 | 149.6528 | 1.1833 | 129.0169 | -61.9077
-11.6495 | -123.8168 | -102.9246 | 149.6523 | 1.1831 | 129.0162 | -61.9084
-11.6519 | -123.8183 | -102.9246 | 149.6518 | 1.1828 | 129.0154 | -61.9091
-11.6544 | -123.763 | -102.9857 | 149.7313 | 1.1821 | 129.1042 | -61.8815
-11.6569 | -123.8212 | -102.9246 | 149.6508 | 1.1823 | 129.014 | -61.9106
-11.6594 | -123.8227 | -103.0467 | 149.7724 | 1.1821 | 129.1353 | -61.9113
-11.6631 | -123.7114 | -102.9246 | 149.6874 | 1.1808 | 129.0689 | -61.8557
-11.6643 | -123.6553 | -103.2297 | 150.0112 | 1.1802 | 129.402 | -61.8277
-11.6668 | -123.7135 | -103.1687 | 149.9308 | 1.1804 | 129.3119 | -61.8568
-11.6693 | -123.7718 | -103.0467 | 149.7894 | 1.1807 | 129.1608 | -61.8859
-11.6718 | -123.83 | -102.9246 | 149.6479 | 1.1809 | 129.0095 | -61.915
-11.6743 | -123.7747 | -102.6807 | 149.4224 | 1.1802 | 128.7933 | -61.8874
-11.6767 | -123.7762 | -102.9246 | 149.6658 | 1.1799 | 129.0365 | -61.8881
-11.6792 | -123.7777 | -102.8027 | 149.5434 | 1.1797 | 128.9138 | -61.8888
-11.683 | -123.7231 | -102.6196 | 149.3785 | 1.1789 | 128.758 | -61.8616
-11.6842 | -123.6671 | -102.8027 | 149.5803 | 1.1783 | 128.9691 | -61.8335
-11.6867 | -123.6118 | -102.4976 | 149.2936 | 1.1775 | 128.6917 | -61.8059
-11.6891 | -123.5565 | -102.8636 | 149.6781 | 1.1768 | 129.0853 | -61.7782
-11.6916 | -123.5579 | -102.6196 | 149.4336 | 1.1766 | 128.8406 | -61.779
-11.6941 | -123.531 | -102.8027 | 149.6257 | 1.1761 | 129.0372 | -61.7655
-11.6966 | -123.5609 | -102.8027 | 149.6157 | 1.1761 | 129.0222 | -61.7804
-11.6991 | -123.6191 | -102.8027 | 149.5963 | 1.1764 | 128.9931 | -61.8096
-11.7015 | -123.6206 | -102.8636 | 149.6567 | 1.1761 | 129.0533 | -61.8103
-11.704 | -123.6788 | -102.8636 | 149.6373 | 1.1764 | 129.0242 | -61.8394
-11.7065 | -123.6235 | -102.6196 | 149.4117 | 1.1756 | 128.8078 | -61.8117
-11.7102 | -123.5689 | -103.0467 | 149.857 | 1.1748 | 129.2622 | -61.7845
-11.7127 | -123.542 | -103.1077 | 149.927 | 1.1743 | 129.3367 | -61.771
-11.7139 | -123.4859 | -102.9857 | 149.8237 | 1.1737 | 129.2427 | -61.743
-11.7189 | -123.4888 | -102.9857 | 149.8227 | 1.1733 | 129.2412 | -61.7444
-11.7202 | -123.376 | -102.6196 | 149.4942 | 1.1722 | 128.9315 | -61.688
-11.7239 | -123.4918 | -102.8636 | 149.6996 | 1.1728 | 129.1177 | -61.7459
-11.7251 | -123.2654 | -102.6807 | 149.5922 | 1.1707 | 129.048 | -61.6327
-11.7288 | -123.3243 | -102.5587 | 149.4506 | 1.1709 | 128.8965 | -61.6622
-11.7313 | -123.3826 | -102.5587 | 149.4311 | 1.1711 | 128.8674 | -61.6913
-11.7338 | -123.4976 | -102.8027 | 149.6368 | 1.1718 | 129.0538 | -61.7488
-11.7363 | -123.4991 | -102.9246 | 149.7582 | 1.1716 | 129.175 | -61.7496
-11.7387 | -123.5006 | -102.6807 | 149.5138 | 1.1714 | 128.9304 | -61.7503
-11.74 | -123.3877 | -102.5587 | 149.4294 | 1.1703 | 128.8648 | -61.6938
-11.7437 | -123.3331 | -102.8636 | 149.7525 | 1.1695 | 129.197 | -61.6665
-11.745 | -123.3338 | -102.9857 | 149.8744 | 1.1693 | 129.3187 | -61.6669
-11.7474 | -123.3353 | -102.6807 | 149.5689 | 1.1691 | 129.013 | -61.6676
-11.7499 | -123.3367 | -102.8027 | 149.6904 | 1.1689 | 129.1343 | -61.6684
-11.7524 | -123.2814 | -102.6807 | 149.5869 | 1.1681 | 129.04 | -61.6407
-11.7548 | -123.226 | -102.4976 | 149.4222 | 1.1674 | 128.8846 | -61.613
-11.7573 | -123.2275 | -102.4366 | 149.3607 | 1.1672 | 128.8228 | -61.6137
-11.7598 | -123.2858 | -102.6196 | 149.5243 | 1.1674 | 128.9767 | -61.6429
-11.7635 | -123.3448 | -102.4976 | 149.3826 | 1.1676 | 128.8252 | -61.6724
-11.7648 | -123.2887 | -102.4976 | 149.4013 | 1.167 | 128.8532 | -61.6443
-11.7672 | -123.2333 | -102.8027 | 149.7249 | 1.1663 | 129.186 | -61.6167
-11.7697 | -123.1779 | -102.6196 | 149.5602 | 1.1655 | 129.0306 | -61.589
-11.7722 | -123.1226 | -102.5587 | 149.5178 | 1.1648 | 128.9974 | -61.5613
-11.7747 | -123.1241 | -102.4976 | 149.4562 | 1.1646 | 128.9355 | -61.562
-11.7772 | -123.1255 | -102.5587 | 149.5168 | 1.1644 | 128.9959 | -61.5628
-11.7796 | -123.0985 | -102.6807 | 149.6478 | 1.1639 | 129.1314 | -61.5493
-11.7822 | -123.1 | -102.4976 | 149.4642 | 1.1637 | 128.9475 | -61.55
-11.7846 | -123.0447 | -102.6196 | 149.6047 | 1.1629 | 129.0972 | -61.5223
-11.7871 | -122.9893 | -102.3757 | 149.3792 | 1.1622 | 128.881 | -61.4946
-11.7896 | -122.9907 | -102.4366 | 149.4397 | 1.162 | 128.9412 | -61.4954
-11.792 | -122.9922 | -102.3146 | 149.3172 | 1.1618 | 128.8185 | -61.4961
-11.7945 | -123.0504 | -102.4366 | 149.4198 | 1.162 | 128.9113 | -61.5252
-11.797 | -123.0519 | -102.3146 | 149.2973 | 1.1618 | 128.7886 | -61.526
-11.7995 | -122.9965 | -102.3146 | 149.3157 | 1.1611 | 128.8163 | -61.4983
-11.802 | -122.998 | -102.6196 | 149.6202 | 1.1608 | 129.1206 | -61.499
-11.8044 | -122.9426 | -102.6196 | 149.6387 | 1.1601 | 129.1483 | -61.4713
-11.8069 | -122.944 | -102.3757 | 149.3943 | 1.1599 | 128.9036 | -61.472
-11.8094 | -122.9455 | -102.3757 | 149.3938 | 1.1597 | 128.9029 | -61.4728
-11.8119 | -122.8901 | -102.2537 | 149.2903 | 1.1589 | 128.8086 | -61.4451
-11.8144 | -122.8347 | -102.4366 | 149.4917 | 1.1582 | 129.0192 | -61.4174
-11.8168 | -122.893 | -102.5587 | 149.5943 | 1.1585 | 129.1122 | -61.4465
-11.8193 | -122.8376 | -102.3757 | 149.4298 | 1.1578 | 128.9569 | -61.4188
-11.8218 | -122.7822 | -102.4366 | 149.5091 | 1.1571 | 129.0454 | -61.3911
-11.8243 | -122.8405 | -102.3146 | 149.3677 | 1.1573 | 128.8943 | -61.4203
-11.8268 | -122.842 | -102.3757 | 149.4283 | 1.1571 | 128.9547 | -61.421
-11.8292 | -122.7866 | -102.1926 | 149.2637 | 1.1564 | 128.7993 | -61.3933
-11.8305 | -122.7873 | -102.3146 | 149.3855 | 1.1563 | 128.9209 | -61.3936
-11.833 | -122.6751 | -102.0707 | 149.179 | 1.1551 | 128.7331 | -61.3375
-11.8355 | -122.7333 | -101.8876 | 148.9764 | 1.1553 | 128.5209 | -61.3667
-11.8392 | -122.7355 | -102.1317 | 149.2198 | 1.155 | 128.7639 | -61.3678
-11.8404 | -122.6794 | -102.0707 | 149.1775 | 1.1544 | 128.731 | -61.3397
-11.8429 | -122.6524 | -102.3146 | 149.4304 | 1.1539 | 128.9884 | -61.3262
-11.8454 | -122.6539 | -102.3146 | 149.4299 | 1.1537 | 128.9876 | -61.3269
-11.8503 | -122.6852 | -102.2537 | 149.3586 | 1.1535 | 128.9111 | -61.3426
-11.8516 | -122.6574 | -102.0707 | 149.1848 | 1.1531 | 128.7419 | -61.3287
-11.8553 | -122.6596 | -102.0707 | 149.1841 | 1.1528 | 128.7409 | -61.3298
-11.8565 | -122.6603 | -102.3757 | 149.4889 | 1.1526 | 129.0455 | -61.3302
-11.859 | -122.6049 | -102.0096 | 149.1413 | 1.1519 | 128.7071 | -61.3025
-11.8615 | -122.6632 | -102.1926 | 149.3048 | 1.1522 | 128.861 | -61.3316
-11.864 | -122.6647 | -102.0707 | 149.1824 | 1.152 | 128.7383 | -61.3323
-11.8664 | -122.6092 | -102.2537 | 149.3839 | 1.1513 | 128.949 | -61.3046
-11.8689 | -122.6107 | -101.8267 | 148.9564 | 1.151 | 128.5213 | -61.3053
-11.8714 | -122.5553 | -102.1926 | 149.3408 | 1.1503 | 128.9149 | -61.2776
-11.8739 | -122.5567 | -102.3757 | 149.5234 | 1.1501 | 129.0973 | -61.2784
-11.8764 | -122.615 | -102.4976 | 149.6259 | 1.1503 | 129.1901 | -61.3075
-11.8788 | -122.5596 | -102.2537 | 149.4005 | 1.1496 | 128.9739 | -61.2798
-11.8813 | -122.561 | -102.4976 | 149.6439 | 1.1494 | 129.2171 | -61.2805
-11.8838 | -122.5625 | -102.0707 | 149.2165 | 1.1492 | 128.7894 | -61.2812
-11.8863 | -122.507 | -102.3757 | 149.54 | 1.1485 | 129.1221 | -61.2535
-11.8888 | -122.3947 | -102.3757 | 149.5774 | 1.1473 | 129.1783 | -61.1974
-11.8912 | -122.3961 | -102.0096 | 149.2108 | 1.1471 | 128.8115 | -61.1981
-11.8937 | -122.3407 | -102.0707 | 149.2904 | 1.1464 | 128.9003 | -61.1704
-11.8962 | -122.2853 | -102.3757 | 149.6139 | 1.1456 | 129.233 | -61.1426
-11.8987 | -122.2867 | -102.0707 | 149.3084 | 1.1454 | 128.9273 | -61.1434
-11.9012 | -122.2881 | -102.4366 | 149.6739 | 1.1452 | 129.2925 | -61.1441
-11.9049 | -122.2334 | -102.3757 | 149.6312 | 1.1444 | 129.259 | -61.1167
-11.9061 | -122.1772 | -102.1317 | 149.4059 | 1.1438 | 129.043 | -61.0886
-11.9086 | -122.1787 | -102.3757 | 149.6494 | 1.1436 | 129.2863 | -61.0893
-11.9111 | -122.1801 | -102.2537 | 149.527 | 1.1433 | 129.1636 | -61.0901
-11.9136 | -122.1815 | -102.4976 | 149.7704 | 1.1431 | 129.4068 | -61.0908
-11.916 | -122.183 | -102.1317 | 149.404 | 1.1429 | 129.0402 | -61.0915
-11.9185 | -122.0991 | -102.3146 | 149.6149 | 1.1419 | 129.265 | -61.0495
-11.921 | -122.1574 | -102.1317 | 149.4125 | 1.1422 | 129.053 | -61.0787
-11.9235 | -122.1019 | -102.0707 | 149.37 | 1.1415 | 129.0197 | -61.051
-11.926 | -122.1034 | -102.4976 | 149.7964 | 1.1413 | 129.4459 | -61.0517
-11.9284 | -122.1048 | -102.3757 | 149.6741 | 1.141 | 129.3233 | -61.0524
-11.9309 | -122.1062 | -102.3757 | 149.6736 | 1.1408 | 129.3226 | -61.0531
-11.9334 | -122.0508 | -102.3757 | 149.6921 | 1.1401 | 129.3503 | -61.0254
-11.9359 | -121.9953 | -102.3757 | 149.7106 | 1.1394 | 129.378 | -60.9976
-11.9384 | -121.9967 | -102.1926 | 149.527 | 1.1392 | 129.1942 | -60.9984
-11.9408 | -121.9981 | -102.1926 | 149.5265 | 1.139 | 129.1935 | -60.9991
-11.9433 | -121.9995 | -102.0096 | 149.343 | 1.1387 | 129.0098 | -60.9998
-11.9458 | -121.9441 | -102.1926 | 149.5445 | 1.138 | 129.2205 | -60.9721
-11.9483 | -121.8886 | -102.0096 | 149.38 | 1.1373 | 129.0653 | -60.9443
-11.9508 | -121.89 | -102.0096 | 149.3796 | 1.1371 | 129.0645 | -60.945
-11.9532 | -121.8345 | -101.8876 | 149.276 | 1.1364 | 128.9703 | -60.9173
-11.9557 | -121.7791 | -101.9487 | 149.3556 | 1.1357 | 129.0591 | -60.8895
-11.9582 | -121.7805 | -102.0096 | 149.4161 | 1.1355 | 129.1193 | -60.8903
-11.9607 | -121.7819 | -102.2537 | 149.6597 | 1.1353 | 129.3627 | -60.891
-11.9632 | -121.7264 | -101.8267 | 149.2512 | 1.1346 | 128.9635 | -60.8632
-11.9656 | -121.7848 | -101.9487 | 149.3537 | 1.1348 | 129.0563 | -60.8924
-11.9681 | -121.7862 | -102.0707 | 149.4753 | 1.1346 | 129.1776 | -60.8931
-11.9719 | -121.7883 | -102.0096 | 149.4135 | 1.1343 | 129.1154 | -60.8942
-11.9743 | -121.7897 | -102.2537 | 149.6571 | 1.134 | 129.3588 | -60.8949
-11.9768 | -121.7342 | -102.1926 | 149.6145 | 1.1333 | 129.3254 | -60.8671
-11.9793 | -121.7356 | -102.0096 | 149.431 | 1.1331 | 129.1417 | -60.8678
-11.983 | -121.7378 | -102.2537 | 149.6744 | 1.1328 | 129.3848 | -60.8689
-11.9855 | -121.7108 | -102.0096 | 149.4393 | 1.1323 | 129.1542 | -60.8554
-11.9867 | -121.6545 | -101.8876 | 149.3361 | 1.1317 | 129.0603 | -60.8273
-11.9904 | -121.7136 | -102.0096 | 149.4384 | 1.1319 | 129.1528 | -60.8568
-11.9929 | -121.6581 | -102.1926 | 149.6399 | 1.1312 | 129.3635 | -60.829
-11.9954 | -121.6595 | -101.8876 | 149.3344 | 1.131 | 129.0578 | -60.8298
-11.9979 | -121.6609 | -102.0096 | 149.4559 | 1.1307 | 129.1791 | -60.8305
-11.9991 | -121.6616 | -101.7657 | 149.2118 | 1.1306 | 128.9348 | -60.8308
-12.0028 | -121.7207 | -101.7657 | 149.1921 | 1.1308 | 128.9053 | -60.8603
-12.0053 | -121.7221 | -102.0707 | 149.4966 | 1.1305 | 129.2096 | -60.861
-12.0078 | -121.6097 | -101.7657 | 149.2291 | 1.1294 | 128.9608 | -60.8048
-12.0091 | -121.5534 | -102.0707 | 149.5528 | 1.1288 | 129.2939 | -60.7767
-12.0115 | -121.5549 | -102.3146 | 149.7963 | 1.1286 | 129.5371 | -60.7774
-12.014 | -121.5563 | -102.2537 | 149.7349 | 1.1283 | 129.4755 | -60.7781
-12.0165 | -121.5577 | -102.0707 | 149.5514 | 1.1281 | 129.2918 | -60.7788
-12.0189 | -121.5021 | -102.0707 | 149.57 | 1.1274 | 129.3196 | -60.7511
-12.0215 | -121.5036 | -102.2537 | 149.7525 | 1.1272 | 129.5019 | -60.7518
-12.0239 | -121.4481 | -102.1317 | 149.649 | 1.1265 | 129.4076 | -60.724
-12.0264 | -121.4495 | -102.1317 | 149.6485 | 1.1263 | 129.4069 | -60.7247
-12.0289 | -121.5078 | -102.2537 | 149.7511 | 1.1265 | 129.4998 | -60.7539
-12.0313 | -121.5092 | -102.0096 | 149.5065 | 1.1263 | 129.255 | -60.7546
-12.0339 | -121.5107 | -102.1317 | 149.6281 | 1.1261 | 129.3763 | -60.7553
-12.0363 | -121.5121 | -102.1317 | 149.6276 | 1.1259 | 129.3756 | -60.756
-12.04 | -121.4572 | -102.0707 | 149.5849 | 1.1251 | 129.342 | -60.7286
-12.0425 | -121.4586 | -102.0707 | 149.5845 | 1.1249 | 129.3413 | -60.7293
-12.045 | -121.4601 | -101.7657 | 149.279 | 1.1246 | 129.0356 | -60.73
-12.0475 | -121.3476 | -101.6437 | 149.1945 | 1.1235 | 128.9699 | -60.6738
-12.05 | -121.349 | -101.9487 | 149.499 | 1.1233 | 129.2742 | -60.6745
-12.0524 | -121.2934 | -101.8267 | 149.3955 | 1.1226 | 129.1799 | -60.6467
-12.0549 | -121.2664 | -101.8267 | 149.4045 | 1.1221 | 129.1935 | -60.6332
-12.0574 | -121.2963 | -101.8267 | 149.3946 | 1.1221 | 129.1785 | -60.6481
-12.0599 | -121.2692 | -101.8876 | 149.4645 | 1.1217 | 129.253 | -60.6346
-12.0624 | -121.2706 | -102.0096 | 149.586 | 1.1215 | 129.3743 | -60.6353
-12.0648 | -121.272 | -102.0096 | 149.5856 | 1.1212 | 129.3736 | -60.636
-12.0673 | -121.2734 | -101.8267 | 149.4022 | 1.121 | 129.19 | -60.6367
-12.0698 | -121.2179 | -101.8267 | 149.4207 | 1.1203 | 129.2177 | -60.6089
-12.0723 | -121.2193 | -101.7047 | 149.2982 | 1.1201 | 129.095 | -60.6096
-12.0748 | -121.1637 | -101.8876 | 149.4997 | 1.1194 | 129.3057 | -60.5819
-12.0772 | -121.1651 | -101.5826 | 149.1942 | 1.1192 | 129 | -60.5826
-12.0797 | -121.1665 | -101.6437 | 149.2548 | 1.119 | 129.0604 | -60.5833
-12.0822 | -121.111 | -101.7657 | 149.3953 | 1.1183 | 129.2102 | -60.5555
-12.0847 | -121.0554 | -101.5826 | 149.2308 | 1.1176 | 129.0549 | -60.5277
-12.0872 | -121.0568 | -101.7657 | 149.4134 | 1.1174 | 129.2373 | -60.5284
-12.0896 | -121.1152 | -101.7047 | 149.3329 | 1.1176 | 129.1471 | -60.5576
-12.0921 | -121.1166 | -101.7657 | 149.3935 | 1.1174 | 129.2074 | -60.5583
-12.0959 | -121.0617 | -101.9487 | 149.5948 | 1.1166 | 129.4178 | -60.5309
-12.0971 | -121.0624 | -101.9487 | 149.5945 | 1.1165 | 129.4175 | -60.5312
-12.0996 | -121.0068 | -101.8267 | 149.4911 | 1.1158 | 129.3232 | -60.5034
-12.102 | -121.0082 | -101.7657 | 149.4296 | 1.1156 | 129.2615 | -60.5041
-12.1057 | -121.0103 | -102.0096 | 149.6728 | 1.1153 | 129.5044 | -60.5052
-12.1083 | -120.9548 | -101.9487 | 149.6304 | 1.1146 | 129.4713 | -60.4774
-12.1107 | -121.0132 | -101.9487 | 149.6109 | 1.1148 | 129.4421 | -60.5066
-12.1144 | -120.9583 | -101.9487 | 149.6292 | 1.1141 | 129.4695 | -60.4791
-12.1169 | -120.9027 | -101.7047 | 149.4038 | 1.1134 | 129.2533 | -60.4513
-12.1194 | -120.8471 | -101.7657 | 149.4833 | 1.1127 | 129.3421 | -60.4236
-12.1219 | -120.9055 | -101.6437 | 149.3418 | 1.1129 | 129.1909 | -60.4527
-12.1244 | -120.9069 | -101.5217 | 149.2194 | 1.1127 | 129.0682 | -60.4534
-12.1268 | -120.9653 | -101.7047 | 149.3829 | 1.113 | 129.222 | -60.4826
-12.1293 | -120.8527 | -101.7657 | 149.4814 | 1.1118 | 129.3393 | -60.4263
-12.1318 | -120.7971 | -101.3997 | 149.134 | 1.1111 | 129.0011 | -60.3986
-12.1343 | -120.77 | -101.4607 | 149.204 | 1.1107 | 129.0757 | -60.385
-12.1368 | -120.7714 | -101.7047 | 149.4475 | 1.1105 | 129.319 | -60.3857
-12.1392 | -120.6588 | -101.3997 | 149.1801 | 1.1093 | 129.0703 | -60.3294
-12.1417 | -120.6032 | -101.2776 | 149.0765 | 1.1086 | 128.976 | -60.3016
-12.1442 | -120.4906 | -101.3387 | 149.1751 | 1.1075 | 129.0934 | -60.2453
-12.1467 | -120.378 | -101.3387 | 149.2127 | 1.1063 | 129.1497 | -60.189
-12.1479 | -120.3786 | -101.0947 | 148.9684 | 1.1062 | 128.9053 | -60.1893
-12.1504 | -120.437 | -101.3387 | 149.193 | 1.1065 | 129.1201 | -60.2185
-12.1529 | -120.6094 | -101.2776 | 149.0744 | 1.1077 | 128.9728 | -60.3047
-12.1553 | -120.6678 | -101.4607 | 149.2381 | 1.1079 | 129.1268 | -60.3339
-12.1579 | -120.6693 | -101.5826 | 149.3595 | 1.1077 | 129.2479 | -60.3346
-12.1616 | -120.5573 | -101.5217 | 149.3359 | 1.1064 | 129.243 | -60.2787
-12.164 | -120.5587 | -101.6437 | 149.4574 | 1.1062 | 129.3643 | -60.2793
-12.1665 | -120.5031 | -101.5826 | 149.4149 | 1.1055 | 129.331 | -60.2515
-12.1691 | -120.4475 | -101.3387 | 149.1895 | 1.1049 | 129.1149 | -60.2237
-12.1703 | -120.3911 | -101.3387 | 149.2083 | 1.1043 | 129.1431 | -60.1956
-12.174 | -120.3077 | -101.2776 | 149.175 | 1.1033 | 129.1237 | -60.1538
-12.1752 | -120.1943 | -100.9727 | 148.9079 | 1.1022 | 128.8755 | -60.0972
-12.1789 | -120.1394 | -100.9727 | 148.9262 | 1.1014 | 128.903 | -60.0697
-12.1815 | -120.2548 | -101.0947 | 149.0097 | 1.1022 | 128.9672 | -60.1274
-12.1839 | -120.3988 | -101.4607 | 149.3277 | 1.1031 | 129.2613 | -60.1994
-12.1864 | -120.5142 | -101.2776 | 149.1062 | 1.1038 | 129.0205 | -60.2571
-12.1888 | -120.5156 | -101.2776 | 149.1057 | 1.1036 | 129.0198 | -60.2578
-12.1913 | -120.4029 | -101.2776 | 149.1433 | 1.1025 | 129.0761 | -60.2015
-12.1925 | -120.261 | -101.4607 | 149.3737 | 1.1012 | 129.3301 | -60.1305
-12.1951 | -120.2054 | -101.0947 | 149.0262 | 1.1005 | 128.9919 | -60.1027
-12.1988 | -120.2075 | -100.9727 | 148.9035 | 1.1002 | 128.8689 | -60.1037
-12.2 | -120.1512 | -101.1557 | 149.1053 | 1.0996 | 129.0801 | -60.0756
-12.2037 | -120.1532 | -100.9727 | 148.9216 | 1.0993 | 128.8961 | -60.0766
-12.2062 | -120.1546 | -101.0947 | 149.0431 | 1.0991 | 129.0174 | -60.0773
-12.2075 | -120.0983 | -100.8507 | 148.8179 | 1.0985 | 128.8015 | -60.0491
-12.2112 | -120.1574 | -100.6677 | 148.6152 | 1.0987 | 128.589 | -60.0787
-12.2136 | -120.2158 | -100.9727 | 148.9007 | 1.0989 | 128.8648 | -60.1079
-12.2161 | -120.3312 | -101.0337 | 148.9232 | 1.0997 | 128.868 | -60.1656
-12.2186 | -120.3326 | -100.9727 | 148.8618 | 1.0994 | 128.8064 | -60.1663
-12.2211 | -120.277 | -100.9727 | 148.8803 | 1.0988 | 128.8342 | -60.1385
-12.2236 | -120.2213 | -101.3997 | 149.3259 | 1.0981 | 129.289 | -60.1107
-12.226 | -120.1086 | -101.2167 | 149.1805 | 1.0969 | 129.1624 | -60.0543
-12.2285 | -120.11 | -101.1557 | 149.119 | 1.0967 | 129.1007 | -60.055
-12.231 | -120.1114 | -101.3387 | 149.3015 | 1.0965 | 129.283 | -60.0557
-12.2335 | -120.1128 | -100.9117 | 148.8741 | 1.0963 | 128.8553 | -60.0564
-12.2372 | -120.0578 | -101.3997 | 149.3804 | 1.0955 | 129.3708 | -60.0289
-12.2397 | -120.0592 | -101.1557 | 149.1359 | 1.0953 | 129.1261 | -60.0296
-12.2421 | -120.0605 | -101.2776 | 149.2574 | 1.0951 | 129.2473 | -60.0303
-12.2459 | -120.0626 | -101.2167 | 149.1958 | 1.0948 | 129.1853 | -60.0313
-12.2484 | -120.1781 | -101.0947 | 149.0353 | 1.0955 | 129.0056 | -60.0891
-12.2508 | -120.2365 | -101.4607 | 149.3818 | 1.0958 | 129.3424 | -60.1183
-12.2533 | -120.1238 | -101.3997 | 149.3584 | 1.0946 | 129.3378 | -60.0619
-12.2558 | -120.0111 | -101.2167 | 149.213 | 1.0935 | 129.2111 | -60.0055
-12.2583 | -120.0125 | -101.2167 | 149.2125 | 1.0933 | 129.2104 | -60.0062
-12.2608 | -120.0138 | -101.3997 | 149.395 | 1.0931 | 129.3927 | -60.0069
-12.2632 | -119.9582 | -101.2167 | 149.2306 | 1.0924 | 129.2376 | -59.9791
-12.2657 | -119.8454 | -101.2167 | 149.2682 | 1.0912 | 129.294 | -59.9227
-12.2682 | -119.8468 | -101.2167 | 149.2677 | 1.091 | 129.2933 | -59.9234
-12.2707 | -119.7626 | -101.2167 | 149.2958 | 1.0901 | 129.3354 | -59.8813
-12.2732 | -119.8495 | -101.3387 | 149.3888 | 1.0906 | 129.4139 | -59.9248
-12.2744 | -119.9073 | -101.2167 | 149.2476 | 1.091 | 129.263 | -59.9536
-12.2781 | -120.0235 | -101.1557 | 149.1478 | 1.0916 | 129.1439 | -60.0117
-12.2806 | -119.9678 | -101.0337 | 149.0444 | 1.0909 | 129.0498 | -59.9839
-12.2831 | -119.9121 | -101.3387 | 149.368 | 1.0902 | 129.3826 | -59.9561
-12.2856 | -119.8564 | -101.3387 | 149.3865 | 1.0896 | 129.4105 | -59.9282
-12.288 | -119.8292 | -101.4607 | 149.5176 | 1.0891 | 129.546 | -59.9146
-12.2905 | -119.8306 | -101.4607 | 149.5171 | 1.0889 | 129.5454 | -59.9153
-12.293 | -119.832 | -101.3997 | 149.4557 | 1.0887 | 129.4837 | -59.916
-12.2955 | -119.7763 | -101.3387 | 149.4132 | 1.088 | 129.4505 | -59.8882
-12.298 | -119.7206 | -101.1557 | 149.2488 | 1.0874 | 129.2954 | -59.8603
-12.3004 | -119.5507 | -101.0337 | 149.1834 | 1.0858 | 129.2583 | -59.7754
-12.3029 | -119.6091 | -100.9727 | 149.1029 | 1.086 | 129.1681 | -59.8046
-12.3054 | -119.6676 | -101.0947 | 149.2055 | 1.0863 | 129.2609 | -59.8338
-12.3079 | -119.8403 | -101.0947 | 149.1479 | 1.0875 | 129.1745 | -59.9201
-12.3116 | -119.8708 | -101.3387 | 149.3817 | 1.0874 | 129.4032 | -59.9354
-12.3141 | -119.7866 | -101.3387 | 149.4098 | 1.0865 | 129.4454 | -59.8933
-12.3165 | -119.6738 | -101.0947 | 149.2034 | 1.0853 | 129.2578 | -59.8369
-12.3191 | -119.6752 | -101.2167 | 149.3249 | 1.0851 | 129.3791 | -59.8376
-12.3215 | -119.5623 | -101.1557 | 149.3015 | 1.084 | 129.3745 | -59.7812
-12.324 | -119.5637 | -101.2167 | 149.3621 | 1.0838 | 129.4348 | -59.7819
-12.3265 | -119.508 | -101.0337 | 149.1977 | 1.0831 | 129.2797 | -59.754
-12.3289 | -119.4522 | -101.2167 | 149.3993 | 1.0825 | 129.4905 | -59.7261
-12.3315 | -119.4536 | -101.0337 | 149.2158 | 1.0822 | 129.3068 | -59.7268
-12.3339 | -119.5121 | -101.2776 | 149.4402 | 1.0825 | 129.5215 | -59.756
-12.3364 | -119.5705 | -101.3387 | 149.4818 | 1.0828 | 129.5534 | -59.7853
-12.3401 | -119.5726 | -101.3997 | 149.5421 | 1.0825 | 129.6134 | -59.7863
-12.3426 | -119.5168 | -100.9727 | 149.1337 | 1.0818 | 129.2142 | -59.7584
-12.3451 | -119.4611 | -101.0337 | 149.2133 | 1.0811 | 129.3031 | -59.7306
-12.3476 | -119.4054 | -100.9727 | 149.1709 | 1.0804 | 129.27 | -59.7027
-12.35 | -119.4067 | -100.9117 | 149.1094 | 1.0802 | 129.2083 | -59.7034
-12.3525 | -119.3224 | -100.9727 | 149.1985 | 1.0793 | 129.3114 | -59.6612
-12.355 | -119.2667 | -101.0337 | 149.2781 | 1.0787 | 129.4003 | -59.6333
-12.3575 | -119.2681 | -101.0947 | 149.3386 | 1.0785 | 129.4606 | -59.634
-12.36 | -119.041 | -100.9727 | 149.2923 | 1.0764 | 129.4522 | -59.5205
-12.3624 | -118.9281 | -100.9117 | 149.269 | 1.0753 | 129.4476 | -59.4641
-12.3649 | -119.1008 | -100.8507 | 149.1504 | 1.0765 | 129.3003 | -59.5504
-12.3674 | -119.2164 | -101.0337 | 149.2949 | 1.0772 | 129.4255 | -59.6082
-12.3699 | -119.332 | -101.0337 | 149.2563 | 1.0779 | 129.3677 | -59.666
-12.3724 | -119.2762 | -100.9727 | 149.2139 | 1.0772 | 129.3345 | -59.6381
-12.3748 | -119.1634 | -101.0337 | 149.3125 | 1.0761 | 129.452 | -59.5817
-12.3785 | -119.0511 | -100.8507 | 149.167 | 1.0749 | 129.3251 | -59.5256
-12.3811 | -119.1096 | -100.9727 | 149.2694 | 1.0751 | 129.4178 | -59.5548
-12.3835 | -119.0539 | -100.7287 | 149.044 | 1.0745 | 129.2017 | -59.5269
-12.386 | -119.0552 | -100.7897 | 149.1046 | 1.0743 | 129.2621 | -59.5276
-12.3885 | -119.0566 | -101.0947 | 149.4091 | 1.0741 | 129.5664 | -59.5283
-12.3909 | -119.0008 | -100.9727 | 149.3057 | 1.0734 | 129.4723 | -59.5004
-12.3922 | -118.9158 | -100.9727 | 149.3341 | 1.0726 | 129.5148 | -59.4579
-12.3947 | -119.0028 | -100.8507 | 149.183 | 1.0731 | 129.3492 | -59.5014
-12.3972 | -119.0613 | -101.0337 | 149.3466 | 1.0733 | 129.503 | -59.5307
-12.4009 | -119.2347 | -101.0337 | 149.2887 | 1.0744 | 129.4163 | -59.6174
-12.4033 | -119.2361 | -100.9727 | 149.2273 | 1.0742 | 129.3546 | -59.618
-12.4059 | -119.1232 | -101.0337 | 149.3259 | 1.0731 | 129.4721 | -59.5616
-12.4083 | -119.0674 | -101.2167 | 149.5275 | 1.0724 | 129.6829 | -59.5337
-12.4108 | -118.9545 | -100.9117 | 149.2602 | 1.0713 | 129.4344 | -59.4773
-12.4133 | -118.8701 | -100.7897 | 149.1663 | 1.0704 | 129.3546 | -59.4351
-12.4157 | -118.8143 | -100.9117 | 149.3069 | 1.0698 | 129.5045 | -59.4072
-12.4182 | -118.8157 | -100.7897 | 149.1844 | 1.0696 | 129.3818 | -59.4078
-12.4208 | -118.8171 | -100.6677 | 149.062 | 1.0693 | 129.2591 | -59.4085
-12.4232 | -118.7613 | -100.3626 | 148.7755 | 1.0687 | 128.9819 | -59.3806
-12.4257 | -118.8198 | -100.6067 | 149.0001 | 1.0689 | 129.1968 | -59.4099
-12.4281 | -118.9354 | -100.6677 | 149.0225 | 1.0697 | 129.2 | -59.4677
-12.4319 | -119.6232 | -101.0947 | 149.2203 | 1.0749 | 129.283 | -59.8116
-12.4344 | -118.9388 | -100.8507 | 149.2044 | 1.0692 | 129.3813 | -59.4694
-12.4368 | -118.883 | -100.6067 | 148.979 | 1.0685 | 129.1652 | -59.4415
-12.4393 | -118.8272 | -100.9117 | 149.3026 | 1.0678 | 129.4981 | -59.4136
-12.4418 | -118.7714 | -100.5457 | 148.9552 | 1.0672 | 129.16 | -59.3857
-12.4443 | -118.7156 | -100.4846 | 148.9127 | 1.0665 | 129.1268 | -59.3578
-12.4468 | -118.6598 | -100.6067 | 149.0534 | 1.0658 | 129.2768 | -59.3299
-12.4492 | -118.604 | -100.7897 | 149.255 | 1.0652 | 129.4877 | -59.302
-12.4517 | -118.5481 | -100.7287 | 149.2126 | 1.0645 | 129.4546 | -59.2741
-12.4542 | -118.4923 | -100.6677 | 149.1702 | 1.0639 | 129.4215 | -59.2462
-12.4567 | -118.608 | -100.4846 | 148.9486 | 1.0646 | 129.1806 | -59.304
-12.4592 | -118.7237 | -100.6067 | 149.0321 | 1.0653 | 129.2448 | -59.3618
-12.4616 | -119.2109 | -100.9117 | 149.1747 | 1.069 | 129.3062 | -59.6055
-12.4641 | -118.8978 | -100.9117 | 149.279 | 1.0663 | 129.4627 | -59.4489
-12.4666 | -118.499 | -100.9117 | 149.412 | 1.0629 | 129.6621 | -59.2495
-12.4691 | -118.5576 | -100.4236 | 148.9044 | 1.0631 | 129.1448 | -59.2788
-12.4716 | -118.5589 | -100.4236 | 148.9039 | 1.0629 | 129.1441 | -59.2795
-12.474 | -118.5602 | -100.6067 | 149.0866 | 1.0627 | 129.3265 | -59.2801
-12.4765 | -118.5044 | -100.5457 | 149.0442 | 1.0621 | 129.2935 | -59.2522
-12.479 | -118.4486 | -100.4236 | 148.9407 | 1.0614 | 129.1993 | -59.2243
-12.4815 | -118.4499 | -100.4236 | 148.9402 | 1.0612 | 129.1986 | -59.225
-12.484 | -118.4227 | -100.4236 | 148.9493 | 1.0608 | 129.2122 | -59.2113
-12.4864 | -118.424 | -100.5457 | 149.071 | 1.0606 | 129.3337 | -59.212
-12.4889 | -118.5683 | -100.4846 | 148.9618 | 1.0615 | 129.2004 | -59.2842
-12.4926 | -119.4852 | -100.9727 | 149.1443 | 1.0685 | 129.2301 | -59.7426
-12.4952 | -118.8576 | -100.7897 | 149.1705 | 1.0633 | 129.3609 | -59.4288
-12.4976 | -118.4587 | -100.8507 | 149.3644 | 1.0599 | 129.6213 | -59.2293
-12.5001 | -118.2027 | -100.3016 | 148.9007 | 1.0576 | 129.2002 | -59.1013
-12.5025 | -118.2612 | -100.5457 | 149.1253 | 1.0579 | 129.4151 | -59.1306
-12.505 | -118.2625 | -100.5457 | 149.1248 | 1.0577 | 129.4144 | -59.1313
-12.5088 | -118.2074 | -100.7287 | 149.3262 | 1.0569 | 129.625 | -59.1037
-12.5112 | -118.2087 | -100.5457 | 149.1428 | 1.0567 | 129.4413 | -59.1043
-12.5137 | -118.21 | -100.5457 | 149.1423 | 1.0565 | 129.4407 | -59.105
-12.5162 | -118.2113 | -100.4846 | 149.0808 | 1.0564 | 129.3789 | -59.1057
-12.52 | -118.1562 | -100.3016 | 148.9162 | 1.0556 | 129.2235 | -59.0781
-12.5224 | -118.1575 | -100.1796 | 148.7937 | 1.0554 | 129.1008 | -59.0787
-12.5249 | -118.2732 | -100.1796 | 148.7552 | 1.0561 | 129.043 | -59.1366
-12.5273 | -118.2745 | -100.0576 | 148.6327 | 1.0559 | 128.9203 | -59.1373
-12.5298 | -118.1615 | -100.4846 | 149.0974 | 1.0548 | 129.4038 | -59.0807
-12.5324 | -118.1056 | -100.3016 | 148.933 | 1.0541 | 129.2487 | -59.0528
-12.5348 | -118.0498 | -99.9356 | 148.5856 | 1.0535 | 128.9107 | -59.0249
-12.536 | -117.9932 | -100.1186 | 148.7875 | 1.0529 | 129.1219 | -58.9966
-12.5397 | -117.9952 | -100.2406 | 148.9088 | 1.0526 | 129.243 | -58.9976
-12.541 | -117.9959 | -100.3626 | 149.0306 | 1.0525 | 129.3646 | -58.9979
-12.5435 | -117.9686 | -99.9966 | 148.6737 | 1.0521 | 129.0122 | -58.9843
-12.546 | -117.97 | -100.3016 | 148.9782 | 1.0519 | 129.3166 | -58.985
-12.5484 | -117.9999 | -100.1796 | 148.8463 | 1.0519 | 129.1796 | -58.9999
-12.5509 | -118.0012 | -100.1796 | 148.8458 | 1.0518 | 129.179 | -59.0006
-12.5534 | -117.9739 | -100.3016 | 148.9769 | 1.0513 | 129.3146 | -58.987
-12.5559 | -117.9181 | -99.9356 | 148.6295 | 1.0507 | 128.9765 | -58.959
-12.5584 | -117.9194 | -100.3626 | 149.0561 | 1.0505 | 129.4029 | -58.9597
-12.5608 | -117.8635 | -100.2406 | 148.9527 | 1.0498 | 129.3088 | -58.9318
-12.5633 | -117.8648 | -100.2406 | 148.9523 | 1.0496 | 129.3082 | -58.9324
-12.5658 | -117.8661 | -100.2406 | 148.9518 | 1.0494 | 129.3075 | -58.9331
-12.5683 | -117.8675 | -99.8746 | 148.5854 | 1.0492 | 128.9408 | -58.9338
-12.5708 | -117.8688 | -100.1186 | 148.829 | 1.049 | 129.1842 | -58.9344
-12.5732 | -117.8129 | -100.1796 | 148.9086 | 1.0484 | 129.2731 | -58.9065
-12.5757 | -117.757 | -99.9966 | 148.7442 | 1.0477 | 129.1181 | -58.8785
-12.5782 | -117.8156 | -100.0576 | 148.7857 | 1.048 | 129.1498 | -58.9078
-12.5807 | -117.8169 | -100.3016 | 149.0293 | 1.0478 | 129.3931 | -58.9085
-12.5832 | -117.761 | -100.3016 | 149.0479 | 1.0471 | 129.4211 | -58.8805
-12.5869 | -117.8202 | -100.1186 | 148.8452 | 1.0473 | 129.2085 | -58.9101
-12.5893 | -117.7643 | -100.1186 | 148.8638 | 1.0467 | 129.2364 | -58.8822
-12.5918 | -117.7656 | -100.1186 | 148.8634 | 1.0465 | 129.2358 | -58.8828
-12.5944 | -117.767 | -100.3016 | 149.0459 | 1.0463 | 129.4181 | -58.8835
-12.5968 | -117.7111 | -100.1796 | 148.9425 | 1.0456 | 129.324 | -58.8555
-12.5993 | -117.7124 | -100.2406 | 149.0031 | 1.0454 | 129.3844 | -58.8562
-12.6017 | -117.6565 | -100.4236 | 149.2047 | 1.0448 | 129.5953 | -58.8282
-12.6055 | -117.6012 | -100.0576 | 148.8572 | 1.044 | 129.2569 | -58.8006
-12.608 | -117.6026 | -99.9966 | 148.7957 | 1.0438 | 129.1953 | -58.8013
-12.6104 | -117.6039 | -100.1796 | 148.9783 | 1.0436 | 129.3776 | -58.8019
-12.6129 | -117.6052 | -100.3626 | 149.1608 | 1.0434 | 129.56 | -58.8026
-12.6154 | -117.6065 | -100.4236 | 149.2214 | 1.0433 | 129.6203 | -58.8032
-12.6179 | -117.5506 | -100.0576 | 148.874 | 1.0426 | 129.2823 | -58.7753
-12.6204 | -117.5519 | -100.2406 | 149.0566 | 1.0424 | 129.4646 | -58.776
-12.6228 | -117.5532 | -100.1796 | 148.9952 | 1.0422 | 129.403 | -58.7766
-12.6253 | -117.5545 | -100.1186 | 148.9337 | 1.042 | 129.3413 | -58.7773
-12.6278 | -117.5272 | -100.1796 | 149.0038 | 1.0416 | 129.416 | -58.7636
-12.6302 | -117.5285 | -100.1796 | 149.0034 | 1.0414 | 129.4153 | -58.7643
-12.6328 | -117.5299 | -100.0576 | 148.8809 | 1.0412 | 129.2926 | -58.7649
-12.6352 | -117.474 | -99.9356 | 148.7776 | 1.0406 | 129.1986 | -58.737
-12.6377 | -117.418 | -100.0576 | 148.9182 | 1.0399 | 129.3486 | -58.709
-12.6414 | -117.42 | -100.3016 | 149.1616 | 1.0396 | 129.5916 | -58.71
-12.644 | -117.4213 | -100.1186 | 148.9781 | 1.0394 | 129.4079 | -58.7107
-12.6464 | -117.4226 | -100.1186 | 148.9777 | 1.0392 | 129.4073 | -58.7113
-12.6489 | -117.4239 | -100.2406 | 149.0993 | 1.039 | 129.5286 | -58.712
-12.6513 | -117.4252 | -100.2406 | 149.0988 | 1.0389 | 129.5279 | -58.7126
-12.6538 | -117.3693 | -100.1796 | 149.0565 | 1.0382 | 129.4949 | -58.6846
-12.6564 | -117.3706 | -100.3016 | 149.178 | 1.038 | 129.6162 | -58.6853
-12.6588 | -117.372 | -100.3016 | 149.1776 | 1.0378 | 129.6156 | -58.686
-12.6613 | -117.3733 | -100.1186 | 148.9941 | 1.0376 | 129.4319 | -58.6866
-12.6637 | -117.3173 | -100.1186 | 149.0128 | 1.037 | 129.4599 | -58.6587
-12.6674 | -117.1475 | -100.0576 | 149.0084 | 1.0353 | 129.4838 | -58.5737
-12.6688 | -117.0336 | -100.0576 | 149.0464 | 1.0343 | 129.5408 | -58.5168
-12.6712 | -117.0349 | -99.9966 | 148.9849 | 1.0341 | 129.4791 | -58.5175
-12.6737 | -117.0935 | -99.9356 | 148.9044 | 1.0344 | 129.3888 | -58.5467
-12.6761 | -117.1521 | -99.9966 | 148.9459 | 1.0347 | 129.4205 | -58.576
-12.6798 | -117.0395 | -99.6917 | 148.6785 | 1.0335 | 129.1719 | -58.5197
-12.6812 | -117.0115 | -99.6306 | 148.6267 | 1.0331 | 129.1248 | -58.5058
-12.6836 | -116.9555 | -99.5086 | 148.5234 | 1.0325 | 129.0308 | -58.4778
-12.6861 | -117.0141 | -99.5696 | 148.5649 | 1.0328 | 129.0625 | -58.5071
-12.6873 | -116.9575 | -99.8746 | 148.8887 | 1.0322 | 129.3958 | -58.4787
-12.6898 | -116.9015 | -99.7526 | 148.7854 | 1.0316 | 129.3018 | -58.4508
-12.6922 | -116.9028 | -99.6306 | 148.663 | 1.0314 | 129.1792 | -58.4514
-12.6948 | -116.9614 | -99.6917 | 148.7045 | 1.0316 | 129.211 | -58.4807
-12.6973 | -117.02 | -99.8136 | 148.8069 | 1.0319 | 129.3036 | -58.51
-12.6997 | -117.0499 | -99.5696 | 148.5529 | 1.0319 | 129.0446 | -58.525
-12.7022 | -117.0512 | -99.8136 | 148.7965 | 1.0317 | 129.2879 | -58.5256
-12.7046 | -117.1098 | -99.8746 | 148.838 | 1.032 | 129.3196 | -58.5549
-12.7084 | -117.1691 | -100.4846 | 149.4282 | 1.0322 | 129.9 | -58.5846
-12.7097 | -116.8547 | -100.0576 | 149.106 | 1.0296 | 129.6302 | -58.4273
-12.7121 | -116.9133 | -99.8136 | 148.8425 | 1.0299 | 129.3569 | -58.4566
-12.7158 | -116.9152 | -99.7526 | 148.7808 | 1.0296 | 129.295 | -58.4576
-12.717 | -116.9159 | -99.8746 | 148.9026 | 1.0295 | 129.4166 | -58.4579
-12.7196 | -116.8599 | -100.0576 | 149.1043 | 1.0288 | 129.6276 | -58.4299
-12.7221 | -116.9185 | -99.8136 | 148.8407 | 1.0291 | 129.3543 | -58.4592
-12.7245 | -116.9198 | -99.8746 | 148.9013 | 1.0289 | 129.4147 | -58.4599
-12.7282 | -116.8644 | -100.1796 | 149.2248 | 1.0282 | 129.7474 | -58.4322
-12.7308 | -116.8658 | -100.1186 | 149.1633 | 1.028 | 129.6857 | -58.4329
-12.7332 | -116.9244 | -99.8746 | 148.8998 | 1.0282 | 129.4124 | -58.4622
-12.7357 | -116.9257 | -99.9966 | 149.0213 | 1.028 | 129.5337 | -58.4628
-12.7381 | -117.1275 | -100.0576 | 149.0151 | 1.0294 | 129.4938 | -58.5638
-12.7406 | -116.5558 | -99.8136 | 148.9616 | 1.0247 | 129.5357 | -58.2779
-12.7432 | -116.5857 | -99.9356 | 149.0736 | 1.0248 | 129.6427 | -58.2929
-12.7456 | -116.6443 | -99.8746 | 148.9931 | 1.025 | 129.5524 | -58.3222
-12.7481 | -116.6456 | -99.6917 | 148.8098 | 1.0249 | 129.3688 | -58.3228
-12.7505 | -116.6469 | -99.5086 | 148.6263 | 1.0247 | 129.1851 | -58.3235
-12.753 | -116.5909 | -99.7526 | 148.8889 | 1.024 | 129.4571 | -58.2955
-12.7556 | -116.5922 | -99.7526 | 148.8885 | 1.0238 | 129.4564 | -58.2961
-12.758 | -116.5935 | -99.8136 | 148.9491 | 1.0236 | 129.5168 | -58.2968
-12.7605 | -116.5662 | -99.6306 | 148.7752 | 1.0232 | 129.3475 | -58.2831
-12.7629 | -116.5674 | -99.6917 | 148.8358 | 1.023 | 129.4079 | -58.2837
-12.7654 | -116.5687 | -99.5696 | 148.7133 | 1.0229 | 129.2852 | -58.2844
-12.768 | -116.5701 | -99.5696 | 148.7129 | 1.0227 | 129.2845 | -58.285
-12.7704 | -116.5714 | -99.5696 | 148.7124 | 1.0225 | 129.2839 | -58.2857
-12.7741 | -116.516 | -99.5086 | 148.6699 | 1.0217 | 129.2506 | -58.258
-12.7766 | -116.5173 | -99.5086 | 148.6695 | 1.0216 | 129.2499 | -58.2586
-12.779 | -116.4612 | -99.6306 | 148.8102 | 1.0209 | 129.4 | -58.2306
-12.7816 | -116.4625 | -99.3867 | 148.5658 | 1.0207 | 129.1554 | -58.2313
-12.7841 | -116.4638 | -99.5086 | 148.6873 | 1.0205 | 129.2767 | -58.2319
-12.7865 | -116.4651 | -99.3867 | 148.565 | 1.0204 | 129.1541 | -58.2326
-12.7902 | -116.4097 | -99.6306 | 148.8273 | 1.0196 | 129.4257 | -58.2049
-12.7914 | -116.4104 | -99.4476 | 148.6441 | 1.0195 | 129.2424 | -58.2052
-12.7952 | -116.4123 | -99.5086 | 148.7045 | 1.0193 | 129.3024 | -58.2062
-12.7977 | -116.4136 | -99.4476 | 148.643 | 1.0191 | 129.2408 | -58.2068
-12.8001 | -116.4149 | -99.6917 | 148.8867 | 1.0189 | 129.4842 | -58.2074
-12.8026 | -116.3588 | -99.3256 | 148.5393 | 1.0182 | 129.1461 | -58.1794
-12.8052 | -116.3028 | -99.6306 | 148.863 | 1.0176 | 129.4792 | -58.1514
-12.8076 | -116.3041 | -99.5086 | 148.7405 | 1.0174 | 129.3565 | -58.1521
-12.8101 | -116.3054 | -99.7526 | 148.9841 | 1.0172 | 129.5999 | -58.1527
-12.8125 | -116.192 | -99.4476 | 148.7169 | 1.0162 | 129.3516 | -58.096
-12.815 | -116.1933 | -99.5086 | 148.7775 | 1.016 | 129.4119 | -58.0966
-12.8176 | -116.1946 | -99.5696 | 148.838 | 1.0158 | 129.4723 | -58.0973
-12.82 | -116.1385 | -99.5696 | 148.8567 | 1.0151 | 129.5003 | -58.0693
-12.8225 | -116.1398 | -99.5086 | 148.7953 | 1.015 | 129.4387 | -58.0699
-12.8262 | -116.1417 | -99.7526 | 149.0387 | 1.0147 | 129.6817 | -58.0709
-12.8286 | -116.1143 | -99.7526 | 149.0478 | 1.0143 | 129.6954 | -58.0572
-12.8312 | -116.1156 | -99.3867 | 148.6815 | 1.0141 | 129.3288 | -58.0578
-12.8337 | -116.1169 | -99.6917 | 148.986 | 1.0139 | 129.6332 | -58.0585
-12.8349 | -116.0029 | -99.5696 | 148.9019 | 1.0129 | 129.5681 | -58.0014
-12.8373 | -116.0615 | -99.4476 | 148.7604 | 1.0132 | 129.4168 | -58.0307
-12.8398 | -116.0628 | -99.8136 | 149.126 | 1.013 | 129.7822 | -58.0314
-12.8424 | -116.0067 | -99.2646 | 148.5957 | 1.0124 | 129.2612 | -58.0034
-12.8448 | -116.008 | -99.3867 | 148.7173 | 1.0122 | 129.3827 | -58.004
-12.8485 | -116.0099 | -99.0817 | 148.4117 | 1.0119 | 129.0767 | -58.005
-12.851 | -115.9538 | -98.9597 | 148.3084 | 1.0113 | 128.9828 | -57.9769
-12.8534 | -115.9551 | -99.3256 | 148.6739 | 1.0111 | 129.348 | -57.9775
-12.856 | -115.9564 | -99.5086 | 148.8564 | 1.0109 | 129.5304 | -57.9782
-12.8585 | -115.9577 | -99.2036 | 148.551 | 1.0107 | 129.2247 | -57.9788
-12.8609 | -116.0163 | -99.3867 | 148.7146 | 1.011 | 129.3785 | -58.0082
-12.8634 | -115.9029 | -99.5696 | 148.9353 | 1.0099 | 129.6181 | -57.9514
-12.8671 | -115.8474 | -99.3867 | 148.7709 | 1.0092 | 129.463 | -57.9237
-12.8684 | -115.8481 | -99.5086 | 148.8925 | 1.0091 | 129.5845 | -57.924
-12.8709 | -115.8494 | -99.4476 | 148.8311 | 1.0089 | 129.5229 | -57.9247
-12.8733 | -115.7359 | -99.0817 | 148.503 | 1.0078 | 129.2137 | -57.8679
-12.8758 | -115.6798 | -99.2646 | 148.7046 | 1.0072 | 129.4247 | -57.8399
-12.8782 | -115.595 | -98.7766 | 148.2449 | 1.0063 | 128.9791 | -57.7975
-12.8808 | -115.3668 | -98.7766 | 148.321 | 1.0044 | 129.0932 | -57.6834
-12.8833 | -115.4254 | -99.0817 | 148.6065 | 1.0046 | 129.369 | -57.7127
-12.8857 | -115.5988 | -99.0817 | 148.5487 | 1.0058 | 129.2823 | -57.7994
-12.8882 | -115.8009 | -99.0817 | 148.4814 | 1.0072 | 129.1812 | -57.9005
-12.8906 | -116.0317 | -99.1426 | 148.4653 | 1.0088 | 129.1267 | -58.0159
-12.8944 | -115.7468 | -99.2036 | 148.6213 | 1.0063 | 129.3302 | -57.8734
-12.8969 | -115.6046 | -99.3867 | 148.8518 | 1.005 | 129.5844 | -57.8023
-12.8993 | -115.5484 | -99.3867 | 148.8705 | 1.0043 | 129.6124 | -57.7742
-12.9006 | -115.4343 | -99.0206 | 148.5425 | 1.0033 | 129.3034 | -57.7171
-12.9056 | -115.3795 | -99.1426 | 148.6827 | 1.0025 | 129.4528 | -57.6897
-12.9081 | -115.3807 | -98.8376 | 148.3773 | 1.0024 | 129.1472 | -57.6904
-12.9093 | -115.2666 | -98.7766 | 148.3544 | 1.0014 | 129.1433 | -57.6333
-12.9117 | -115.067 | -98.6547 | 148.299 | 0.99964 | 129.1212 | -57.5335
-12.9142 | -115.2117 | -98.8376 | 148.4337 | 1.0006 | 129.2317 | -57.6059
-12.9167 | -115.3851 | -98.8376 | 148.3758 | 1.0017 | 129.145 | -57.6926
-12.9192 | -115.616 | -99.0817 | 148.543 | 1.0033 | 129.2736 | -57.808
-12.9217 | -115.8182 | -98.9597 | 148.3536 | 1.0047 | 129.0506 | -57.9091
-12.9254 | -115.7627 | -99.3867 | 148.7991 | 1.004 | 129.5053 | -57.8813
-12.9278 | -115.4483 | -99.0206 | 148.5378 | 1.0013 | 129.2964 | -57.7241
-12.9304 | -115.3922 | -98.9597 | 148.4956 | 1.0007 | 129.2636 | -57.6961
-12.9316 | -115.278 | -98.7156 | 148.2896 | 0.99973 | 129.0766 | -57.639
-12.9341 | -115.2792 | -99.0817 | 148.6552 | 0.99955 | 129.442 | -57.6396
-12.9366 | -115.2805 | -99.2646 | 148.8377 | 0.99937 | 129.6243 | -57.6403
-12.939 | -115.3966 | -99.0817 | 148.6161 | 1.0001 | 129.3834 | -57.6983
-12.9415 | -115.3404 | -99.2036 | 148.7568 | 0.99945 | 129.5333 | -57.6702
-12.944 | -115.2269 | -99.3867 | 148.9777 | 0.99838 | 129.7732 | -57.6135
-12.9465 | -115.2856 | -99.1426 | 148.714 | 0.99864 | 129.4998 | -57.6428
-12.9502 | -115.4597 | -98.9597 | 148.4731 | 0.9997 | 129.2298 | -57.7299
-12.9539 | -116.1793 | -99.3867 | 148.6602 | 1.005 | 129.297 | -58.0896
-12.9564 | -115.7787 | -99.5086 | 148.9157 | 1.0017 | 129.6192 | -57.8893
-12.9589 | -115.2345 | -99.0817 | 148.6702 | 0.99729 | 129.4644 | -57.6172
-12.9614 | -115.2358 | -99.2036 | 148.7916 | 0.99711 | 129.5857 | -57.6179
-12.9638 | -115.237 | -99.1426 | 148.7302 | 0.99693 | 129.5241 | -57.6185
-12.9663 | -115.1521 | -98.9597 | 148.5756 | 0.99609 | 129.3836 | -57.5761
-12.9688 | -115.0386 | -98.9597 | 148.6135 | 0.99502 | 129.4404 | -57.5193
-12.9701 | -115.0392 | -98.8986 | 148.5522 | 0.99493 | 129.379 | -57.5196
-12.9725 | -115.0405 | -98.8376 | 148.4907 | 0.99475 | 129.3173 | -57.5202
-12.975 | -115.0417 | -98.7766 | 148.4293 | 0.99457 | 129.2557 | -57.5209
-12.9787 | -115.1585 | -98.7766 | 148.3904 | 0.99519 | 129.1973 | -57.5792
-12.9812 | -115.3033 | -99.0817 | 148.6472 | 0.99611 | 129.43 | -57.6517
-12.9849 | -116.0231 | -99.5086 | 148.8342 | 1.0014 | 129.497 | -58.0115
-12.9886 | -115.5943 | -99.1426 | 148.6111 | 0.99778 | 129.3454 | -57.7971
-12.9911 | -115.1073 | -98.8376 | 148.4684 | 0.99384 | 129.2839 | -57.5537
-12.9936 | -115.0512 | -98.8986 | 148.5482 | 0.99322 | 129.373 | -57.5256
-12.9961 | -115.0525 | -98.9597 | 148.6088 | 0.99304 | 129.4334 | -57.5262
-12.9986 | -114.9963 | -98.9597 | 148.6276 | 0.99242 | 129.4615 | -57.4981
-13.001 | -114.9401 | -98.8986 | 148.5852 | 0.9918 | 129.4285 | -57.47
-13.0035 | -114.9413 | -98.8376 | 148.5238 | 0.99162 | 129.3669 | -57.4707
-13.006 | -114.9426 | -98.7766 | 148.4624 | 0.99143 | 129.3053 | -57.4713
-13.0085 | -114.7141 | -98.8376 | 148.5995 | 0.98949 | 129.4805 | -57.3571
-13.011 | -114.8302 | -98.7766 | 148.4998 | 0.99019 | 129.3614 | -57.4151
-13.0134 | -115.0038 | -98.5936 | 148.259 | 0.99134 | 129.0917 | -57.5019
-13.0159 | -115.4934 | -99.0817 | 148.5839 | 0.99491 | 129.335 | -57.7467
-13.0197 | -115.1219 | -99.1426 | 148.7686 | 0.99177 | 129.5816 | -57.5609
-13.0221 | -115.0082 | -99.0206 | 148.6845 | 0.99071 | 129.5164 | -57.5041
-13.0234 | -114.6929 | -99.0206 | 148.7896 | 0.9882 | 129.6741 | -57.3464
-13.0258 | -114.7803 | -99.1426 | 148.8825 | 0.98868 | 129.7524 | -57.3902
-13.0283 | -114.7816 | -98.8376 | 148.577 | 0.9885 | 129.4468 | -57.3908
-13.0308 | -114.7829 | -99.2036 | 148.9426 | 0.98832 | 129.8121 | -57.3914
-13.0345 | -114.7847 | -98.9597 | 148.6981 | 0.98806 | 129.5673 | -57.3924
-13.037 | -114.6423 | -98.9597 | 148.7456 | 0.98678 | 129.6385 | -57.3212
-13.0394 | -114.6436 | -98.7156 | 148.501 | 0.9866 | 129.3938 | -57.3218
-13.042 | -114.7023 | -98.2886 | 148.0545 | 0.98686 | 128.9374 | -57.3512
-13.0445 | -114.7323 | -98.5327 | 148.2886 | 0.9869 | 129.1665 | -57.3661
-13.0469 | -114.791 | -98.7156 | 148.4519 | 0.98716 | 129.3201 | -57.3955
-13.0494 | -114.7348 | -98.7766 | 148.5316 | 0.98655 | 129.4092 | -57.3674
-13.0518 | -114.5924 | -98.6547 | 148.4572 | 0.98527 | 129.3585 | -57.2962
-13.0544 | -114.5936 | -98.7156 | 148.5177 | 0.98509 | 129.4187 | -57.2968
-13.0569 | -114.5949 | -98.5327 | 148.3344 | 0.98491 | 129.2352 | -57.2974
-13.0581 | -114.538 | -98.4106 | 148.2312 | 0.98438 | 129.1415 | -57.269
-13.0618 | -114.4824 | -98.5936 | 148.4328 | 0.98368 | 129.3523 | -57.2412
-13.063 | -114.4831 | -98.5327 | 148.3716 | 0.98359 | 129.2911 | -57.2415
-13.0655 | -114.4843 | -98.4106 | 148.2491 | 0.98341 | 129.1684 | -57.2421
-13.0693 | -114.5437 | -98.5936 | 148.4123 | 0.98358 | 129.3217 | -57.2718
-13.0717 | -114.4874 | -98.5936 | 148.4311 | 0.98297 | 129.3498 | -57.2437
-13.0742 | -114.4887 | -98.5936 | 148.4307 | 0.98279 | 129.3492 | -57.2443
-13.0766 | -114.4324 | -98.5936 | 148.4494 | 0.98218 | 129.3773 | -57.2162
-13.0791 | -114.3762 | -98.6547 | 148.5293 | 0.98156 | 129.4666 | -57.1881
-13.0817 | -114.3775 | -98.4106 | 148.2847 | 0.98138 | 129.2218 | -57.1887
-13.0841 | -114.3212 | -98.5327 | 148.4256 | 0.98077 | 129.372 | -57.1606
-13.0866 | -114.3225 | -98.5327 | 148.4252 | 0.98059 | 129.3714 | -57.1612
-13.089 | -114.3237 | -98.4716 | 148.3637 | 0.98042 | 129.3097 | -57.1619
-13.0915 | -114.2675 | -98.1666 | 148.0774 | 0.9798 | 129.0328 | -57.1337
-13.0941 | -114.2687 | -98.1666 | 148.077 | 0.97962 | 129.0322 | -57.1344
-13.0978 | -114.2131 | -98.4716 | 148.4005 | 0.97892 | 129.365 | -57.1065
-13.099 | -114.185 | -98.2277 | 148.166 | 0.97861 | 129.1352 | -57.0925
-13.1014 | -114.1862 | -98.3497 | 148.2876 | 0.97844 | 129.2566 | -57.0931
-13.1052 | -114.2168 | -98.2886 | 148.2163 | 0.97839 | 129.1801 | -57.1084
-13.1077 | -114.2756 | -98.4106 | 148.3187 | 0.97866 | 129.2728 | -57.1378
-13.1102 | -114.4493 | -98.6547 | 148.5049 | 0.9798 | 129.43 | -57.2246
-13.1126 | -113.9043 | -98.4106 | 148.4425 | 0.97546 | 129.4584 | -56.9522
-13.1151 | -114.0205 | -98.2886 | 148.2817 | 0.97616 | 129.2783 | -57.0103
-13.1176 | -114.0218 | -98.1666 | 148.1593 | 0.97598 | 129.1557 | -57.0109
-13.1201 | -113.9655 | -98.5936 | 148.6051 | 0.97537 | 129.6108 | -56.9828
-13.1226 | -113.9668 | -98.4716 | 148.4826 | 0.97519 | 129.4882 | -56.9834
-13.125 | -113.9105 | -98.3497 | 148.3795 | 0.97458 | 129.3944 | -56.9552
-13.1275 | -113.8542 | -98.4106 | 148.4592 | 0.97397 | 129.4835 | -56.9271
-13.13 | -113.7405 | -98.1057 | 148.1922 | 0.97292 | 129.2354 | -56.8702
-13.1325 | -113.8567 | -97.9226 | 147.9703 | 0.97362 | 128.9942 | -56.9284
-13.135 | -114.0305 | -97.9836 | 147.9734 | 0.97476 | 128.9683 | -57.0152
-13.1386 | -114.6936 | -98.5327 | 148.3015 | 0.97953 | 129.1858 | -57.3468
-13.1411 | -114.2923 | -98.2277 | 148.1302 | 0.97629 | 129.0815 | -57.1462
-13.1437 | -113.7472 | -98.0447 | 148.1289 | 0.97196 | 129.171 | -56.8736
-13.1461 | -113.8635 | -98.2886 | 148.3341 | 0.97266 | 129.3568 | -56.9317
-13.1486 | -113.8647 | -98.0447 | 148.0898 | 0.97249 | 129.1123 | -56.9324
-13.151 | -113.7509 | -98.1666 | 148.2496 | 0.97144 | 129.2911 | -56.8755
-13.1535 | -113.7521 | -97.8006 | 147.8832 | 0.97127 | 128.9245 | -56.8761
-13.1561 | -113.7246 | -97.9226 | 148.0144 | 0.97087 | 129.0602 | -56.8623
-13.1585 | -113.6108 | -97.9226 | 148.0523 | 0.96982 | 129.1172 | -56.8054
-13.1598 | -113.5539 | -97.8006 | 147.9493 | 0.9693 | 129.0236 | -56.777
-13.1622 | -113.6702 | -97.9836 | 148.0935 | 0.97 | 129.1485 | -56.8351
-13.1659 | -113.8733 | -98.5327 | 148.5749 | 0.97127 | 129.596 | -56.9367
-13.1709 | -114.4798 | -98.8376 | 148.6776 | 0.97551 | 129.5977 | -57.2399
-13.1734 | -114.0496 | -98.5936 | 148.577 | 0.97206 | 129.5688 | -57.0248
-13.1758 | -113.6769 | -98.2886 | 148.3963 | 0.96905 | 129.4501 | -56.8385
-13.1783 | -113.6781 | -98.7156 | 148.8228 | 0.96888 | 129.8765 | -56.8391
-13.1809 | -113.6219 | -97.8006 | 147.9266 | 0.96826 | 128.9896 | -56.8109
-13.1833 | -113.4505 | -97.2516 | 147.4347 | 0.96678 | 128.5263 | -56.7253
-13.1858 | -113.4517 | -97.7396 | 147.9223 | 0.96661 | 129.0137 | -56.7259
-13.187 | -113.5099 | -97.6786 | 147.8419 | 0.96696 | 128.9236 | -56.7549
-13.1895 | -113.3385 | -97.6176 | 147.8381 | 0.96548 | 128.9483 | -56.6692
-13.1907 | -113.2816 | -97.5566 | 147.796 | 0.96496 | 128.9158 | -56.6408
-13.1933 | -113.4554 | -97.8006 | 147.9821 | 0.96609 | 129.0729 | -56.7277
-13.197 | -113.6874 | -97.7396 | 147.8438 | 0.96758 | 128.8959 | -56.8437
-13.1994 | -114.0626 | -98.1057 | 148.0848 | 0.97024 | 129.0744 | -57.0313
-13.2031 | -113.8343 | -98.0447 | 148.0999 | 0.96824 | 129.1275 | -56.9171
-13.2057 | -113.5766 | -98.1666 | 148.3077 | 0.9661 | 129.3783 | -56.7883
-13.2069 | -113.4046 | -98.1057 | 148.3041 | 0.96471 | 129.4034 | -56.7023
-13.2094 | -113.4058 | -97.9836 | 148.1816 | 0.96454 | 129.2807 | -56.7029
-13.2118 | -113.4646 | -98.2277 | 148.4061 | 0.9648 | 129.4954 | -56.7323
-13.2143 | -113.4082 | -98.0447 | 148.2419 | 0.9642 | 129.3405 | -56.7041
-13.2168 | -113.4095 | -98.1057 | 148.3025 | 0.96402 | 129.4009 | -56.7047
-13.2193 | -113.3532 | -98.1666 | 148.3822 | 0.96342 | 129.49 | -56.6766
-13.2218 | -113.268 | -98.1057 | 148.3496 | 0.96259 | 129.4716 | -56.634
-13.2242 | -113.3556 | -98.2277 | 148.4425 | 0.96307 | 129.5499 | -56.6778
-13.2267 | -113.4719 | -98.0447 | 148.2207 | 0.96377 | 129.3087 | -56.736
-13.2305 | -113.8479 | -98.5936 | 148.6443 | 0.96634 | 129.6696 | -56.9239
-13.2329 | -113.5325 | -98.2277 | 148.3835 | 0.96378 | 129.4614 | -56.7663
-13.2354 | -113.3035 | -98.2886 | 148.5207 | 0.96187 | 129.6368 | -56.6518
-13.2366 | -113.3041 | -98.2886 | 148.5205 | 0.96178 | 129.6365 | -56.6521
-13.2403 | -113.306 | -98.4106 | 148.6419 | 0.96153 | 129.7576 | -56.653
-13.2416 | -113.2778 | -97.9226 | 148.1633 | 0.96122 | 129.2837 | -56.6389
-13.2441 | -113.0488 | -98.1057 | 148.4227 | 0.95931 | 129.5813 | -56.5244
-13.2466 | -113.2227 | -98.0447 | 148.3038 | 0.96045 | 129.4333 | -56.6113
-13.249 | -113.2239 | -98.1666 | 148.4253 | 0.96028 | 129.5546 | -56.6119
-13.2515 | -113.2251 | -98.1057 | 148.364 | 0.96011 | 129.4931 | -56.6125
-13.254 | -113.2839 | -98.2277 | 148.4664 | 0.96037 | 129.5857 | -56.642
-13.2565 | -113.2851 | -98.0447 | 148.283 | 0.9602 | 129.4021 | -56.6426
-13.259 | -113.2863 | -98.0447 | 148.2826 | 0.96003 | 129.4015 | -56.6432
-13.2614 | -113.23 | -98.4106 | 148.6672 | 0.95943 | 129.7956 | -56.615
-13.2639 | -113.1736 | -98.0447 | 148.3201 | 0.95882 | 129.4579 | -56.5868
-13.2664 | -113.1749 | -98.1057 | 148.3807 | 0.95865 | 129.5182 | -56.5874
-13.2689 | -113.0609 | -98.2277 | 148.5407 | 0.95761 | 129.6972 | -56.5305
-13.2714 | -113.0621 | -97.7396 | 148.0522 | 0.95744 | 129.2085 | -56.5311
-13.2738 | -113.0633 | -97.8006 | 148.1128 | 0.95727 | 129.2689 | -56.5317
-13.2763 | -113.0645 | -98.1057 | 148.4175 | 0.95711 | 129.5734 | -56.5323
-13.2788 | -113.0082 | -97.7396 | 148.0702 | 0.9565 | 129.2355 | -56.5041
-13.2813 | -112.9518 | -98.0447 | 148.3941 | 0.9559 | 129.5687 | -56.4759
-13.2838 | -113.0106 | -97.9226 | 148.2524 | 0.95616 | 129.4173 | -56.5053
-13.2862 | -113.0118 | -97.7396 | 148.069 | 0.95599 | 129.2337 | -56.5059
-13.2887 | -113.013 | -98.1057 | 148.4347 | 0.95582 | 129.5991 | -56.5065
-13.2911 | -113.0142 | -97.8616 | 148.1902 | 0.95566 | 129.3544 | -56.5071
-13.2937 | -112.9579 | -97.9836 | 148.3309 | 0.95505 | 129.5046 | -56.4789
-13.2962 | -112.9591 | -97.7396 | 148.0865 | 0.95488 | 129.26 | -56.4795
-13.2986 | -112.9603 | -97.8006 | 148.1471 | 0.95471 | 129.3204 | -56.4802
-13.3011 | -112.9615 | -97.8006 | 148.1467 | 0.95455 | 129.3198 | -56.4808
-13.3049 | -112.9058 | -97.6786 | 148.0433 | 0.95386 | 129.2257 | -56.4529
-13.3073 | -112.907 | -97.9836 | 148.3479 | 0.95369 | 129.5301 | -56.4535
-13.3098 | -112.8506 | -97.8006 | 148.1837 | 0.95309 | 129.3753 | -56.4253
-13.3123 | -112.8518 | -97.6786 | 148.0613 | 0.95292 | 129.2527 | -56.4259
-13.3147 | -112.9106 | -97.8006 | 148.1637 | 0.95319 | 129.3453 | -56.4553
-13.3173 | -112.8542 | -97.7396 | 148.1215 | 0.95258 | 129.3125 | -56.4271
-13.3197 | -112.7978 | -97.8006 | 148.2013 | 0.95198 | 129.4017 | -56.3989
-13.3222 | -112.799 | -97.8616 | 148.2619 | 0.95181 | 129.4621 | -56.3995
-13.3247 | -112.7714 | -97.7396 | 148.1491 | 0.95143 | 129.3539 | -56.3857
-13.3271 | -112.7726 | -97.6176 | 148.0267 | 0.95126 | 129.2313 | -56.3863
-13.3297 | -112.7739 | -97.8616 | 148.2703 | 0.95109 | 129.4746 | -56.3869
-13.3321 | -112.7174 | -97.8006 | 148.2281 | 0.95049 | 129.4418 | -56.3587
-13.3346 | -112.7763 | -97.7396 | 148.1475 | 0.95076 | 129.3514 | -56.3881
-13.3371 | -112.7775 | -97.6786 | 148.0861 | 0.95059 | 129.2898 | -56.3887
-13.3395 | -112.7787 | -97.4956 | 147.9027 | 0.95043 | 129.1062 | -56.3893
-13.3421 | -112.7223 | -97.5566 | 147.9825 | 0.94982 | 129.1954 | -56.3611
-13.3445 | -112.7235 | -97.8616 | 148.2871 | 0.94966 | 129.4998 | -56.3617
-13.347 | -112.6671 | -97.9226 | 148.3669 | 0.94906 | 129.589 | -56.3335
-13.3507 | -112.6689 | -97.9836 | 148.4273 | 0.94881 | 129.6491 | -56.3344
-13.3531 | -112.6701 | -97.8006 | 148.2439 | 0.94864 | 129.4655 | -56.335
-13.3557 | -112.6137 | -97.8006 | 148.2627 | 0.94804 | 129.4937 | -56.3068
-13.3582 | -112.6149 | -97.9226 | 148.3843 | 0.94787 | 129.6151 | -56.3074
-13.3606 | -112.6161 | -97.9836 | 148.4449 | 0.94771 | 129.6755 | -56.308
-13.3631 | -112.502 | -97.6786 | 148.1779 | 0.94668 | 129.4276 | -56.251
-13.3655 | -112.4456 | -97.7396 | 148.2577 | 0.94608 | 129.5168 | -56.2228
-13.3681 | -112.4468 | -97.7396 | 148.2573 | 0.94591 | 129.5162 | -56.2234
-13.3706 | -112.448 | -97.6786 | 148.1959 | 0.94575 | 129.4546 | -56.224
-13.373 | -112.4492 | -97.6176 | 148.1345 | 0.94558 | 129.393 | -56.2246
-13.3755 | -112.4504 | -97.8006 | 148.3171 | 0.94542 | 129.5754 | -56.2252
-13.3779 | -112.4516 | -97.6176 | 148.1337 | 0.94525 | 129.3918 | -56.2258
-13.3805 | -112.4528 | -97.5566 | 148.0723 | 0.94508 | 129.3302 | -56.2264
-13.383 | -112.3964 | -97.3126 | 147.8471 | 0.94448 | 129.1144 | -56.1982
-13.3854 | -112.3399 | -97.3736 | 147.9269 | 0.94389 | 129.2036 | -56.17
-13.3879 | -112.3988 | -97.3126 | 147.8463 | 0.94415 | 129.1132 | -56.1994
-13.3917 | -112.4006 | -97.4346 | 147.9677 | 0.9439 | 129.2343 | -56.2003
-13.3929 | -112.4012 | -97.4956 | 148.0285 | 0.94382 | 129.295 | -56.2006
-13.3966 | -112.403 | -97.5566 | 148.0889 | 0.94357 | 129.3551 | -56.2015
-13.3991 | -112.3465 | -97.4956 | 148.0467 | 0.94298 | 129.3223 | -56.1733
-13.4003 | -112.3183 | -97.4956 | 148.0561 | 0.94268 | 129.3364 | -56.1591
-13.4041 | -112.3201 | -97.7396 | 148.2995 | 0.94243 | 129.5795 | -56.1601
-13.4065 | -112.3213 | -97.3126 | 147.8721 | 0.94226 | 129.1519 | -56.1607
-13.4102 | -112.4672 | -97.4346 | 147.9455 | 0.94309 | 129.201 | -56.2336
-13.4115 | -112.3525 | -97.6786 | 148.2277 | 0.94215 | 129.5023 | -56.1763
-13.4139 | -112.1519 | -97.4346 | 148.0506 | 0.94048 | 129.3586 | -56.076
-13.4165 | -112.2108 | -97.6176 | 148.214 | 0.94074 | 129.5122 | -56.1054
-13.4189 | -112.1543 | -97.5566 | 148.1718 | 0.94015 | 129.4794 | -56.0772
-13.4214 | -112.1555 | -97.4956 | 148.1104 | 0.93998 | 129.4178 | -56.0778
-13.4239 | -112.1567 | -97.2516 | 147.866 | 0.93982 | 129.1732 | -56.0784
-13.4275 | -112.5332 | -97.5566 | 148.0455 | 0.94237 | 129.2899 | -56.2666
-13.4301 | -112.275 | -97.3736 | 147.9486 | 0.94027 | 129.2361 | -56.1375
-13.4338 | -112.1615 | -97.4956 | 148.1084 | 0.93916 | 129.4148 | -56.0807
-13.4363 | -112.1627 | -97.4956 | 148.108 | 0.939 | 129.4142 | -56.0813
-13.4375 | -111.875 | -97.6786 | 148.3869 | 0.93677 | 129.7411 | -55.9375
-13.4399 | -112.3663 | -97.8006 | 148.3451 | 0.94025 | 129.6174 | -56.1831
-13.4437 | -112.1663 | -97.4956 | 148.1068 | 0.9385 | 129.4124 | -56.0831
-13.4462 | -111.9945 | -97.4346 | 148.1031 | 0.93705 | 129.4373 | -55.9972
-13.4487 | -111.9956 | -97.6176 | 148.2857 | 0.93689 | 129.6197 | -55.9978
-13.4499 | -111.9386 | -97.6176 | 148.3047 | 0.93638 | 129.6483 | -55.9693
-13.4511 | -111.795 | -97.2516 | 147.9866 | 0.93523 | 129.3541 | -55.8975
-13.4549 | -111.8545 | -97.5566 | 148.2717 | 0.93541 | 129.6293 | -55.9272
-13.4574 | -111.8845 | -97.4956 | 148.2007 | 0.93546 | 129.5533 | -55.9422
-13.4598 | -112.174 | -97.6176 | 148.2262 | 0.93744 | 129.5306 | -56.087
-13.4623 | -111.9445 | -97.8006 | 148.4857 | 0.93556 | 129.8283 | -55.9723
-13.4648 | -111.6862 | -97.3126 | 148.0838 | 0.93347 | 129.4695 | -55.8431
-13.4661 | -111.8021 | -97.4346 | 148.1672 | 0.93424 | 129.5335 | -55.9011
-13.4685 | -111.861 | -97.4956 | 148.2086 | 0.93451 | 129.5651 | -55.9305
-13.4722 | -111.8627 | -97.4956 | 148.208 | 0.93427 | 129.5642 | -55.9314
-13.4735 | -111.8633 | -97.6176 | 148.3298 | 0.93418 | 129.6859 | -55.9317
-13.4759 | -111.8068 | -97.1906 | 147.9216 | 0.93359 | 129.2871 | -55.9034
-13.4785 | -111.7504 | -97.7396 | 148.4894 | 0.933 | 129.8644 | -55.8752
-13.4809 | -111.8092 | -97.6176 | 148.3478 | 0.93326 | 129.713 | -55.9046
-13.4834 | -111.8104 | -97.3736 | 148.1034 | 0.9331 | 129.4684 | -55.9052
-13.4859 | -111.8116 | -97.7396 | 148.469 | 0.93294 | 129.8338 | -55.9058
-13.4883 | -111.7551 | -97.4346 | 148.1829 | 0.93235 | 129.557 | -55.8775
-13.4909 | -111.7563 | -97.4956 | 148.2435 | 0.93219 | 129.6174 | -55.8781
-13.4933 | -111.6998 | -97.4346 | 148.2013 | 0.9316 | 129.5847 | -55.8499
-13.4958 | -111.7586 | -97.3126 | 148.0597 | 0.93186 | 129.4332 | -55.8793
-13.497 | -111.7592 | -97.4346 | 148.1815 | 0.93178 | 129.555 | -55.8796
-13.5007 | -111.761 | -97.3126 | 148.0589 | 0.93154 | 129.4321 | -55.8805
-13.502 | -111.7039 | -97.4346 | 148.1999 | 0.93103 | 129.5826 | -55.8519
-13.5057 | -111.7057 | -97.3736 | 148.1383 | 0.93078 | 129.5207 | -55.8528
-13.5082 | -111.7069 | -97.3736 | 148.1379 | 0.93062 | 129.5201 | -55.8534
-13.5107 | -111.708 | -97.4346 | 148.1986 | 0.93046 | 129.5805 | -55.854
-13.5131 | -111.6515 | -97.1906 | 147.9734 | 0.92987 | 129.3648 | -55.8258
-13.5144 | -111.7098 | -97.3736 | 148.137 | 0.93022 | 129.5187 | -55.8549
-13.5181 | -111.6539 | -97.2516 | 148.0336 | 0.92955 | 129.4246 | -55.8269
-13.5206 | -111.5974 | -97.1906 | 147.9914 | 0.92896 | 129.3919 | -55.7987
-13.5218 | -111.6557 | -97.1296 | 147.911 | 0.92931 | 129.3017 | -55.8278
-13.5255 | -111.5997 | -97.3126 | 148.1127 | 0.92864 | 129.5127 | -55.7999
-13.528 | -111.6009 | -97.3736 | 148.1733 | 0.92848 | 129.5731 | -55.8004
-13.5305 | -111.7175 | -97.2516 | 148.0124 | 0.92917 | 129.3928 | -55.8588
-13.533 | -111.5456 | -97.1296 | 147.9477 | 0.92773 | 129.3568 | -55.7728
-13.5355 | -111.5467 | -97.4346 | 148.2523 | 0.92757 | 129.6612 | -55.7734
-13.5379 | -111.5479 | -97.2516 | 148.0689 | 0.92741 | 129.4776 | -55.7739
-13.5404 | -111.5491 | -97.3736 | 148.1905 | 0.92725 | 129.599 | -55.7745
-13.5429 | -111.3771 | -97.4346 | 148.3089 | 0.9258 | 129.746 | -55.6886
-13.5454 | -111.436 | -97.1906 | 148.0452 | 0.92607 | 129.4726 | -55.718
-13.5479 | -111.4372 | -97.0686 | 147.9228 | 0.92591 | 129.35 | -55.7186
-13.5503 | -111.4384 | -97.2516 | 148.1054 | 0.92575 | 129.5324 | -55.7192
-13.5528 | -111.3818 | -97.3126 | 148.1853 | 0.92516 | 129.6217 | -55.6909
-13.5553 | -111.4407 | -97.3736 | 148.2267 | 0.92542 | 129.6532 | -55.7204
-13.5578 | -111.4419 | -97.1906 | 148.0433 | 0.92526 | 129.4696 | -55.7209
-13.5603 | -111.5008 | -97.5566 | 148.3896 | 0.92553 | 129.8062 | -55.7504
-13.564 | -111.5025 | -97.2516 | 148.084 | 0.92529 | 129.5003 | -55.7513
-13.5665 | -111.3017 | -97.1906 | 148.09 | 0.92364 | 129.5397 | -55.6509
-13.569 | -111.3606 | -97.1906 | 148.0704 | 0.9239 | 129.5103 | -55.6803
-13.5714 | -111.3618 | -97.4956 | 148.375 | 0.92374 | 129.8147 | -55.6809
-13.5739 | -111.3052 | -97.4346 | 148.3328 | 0.92316 | 129.782 | -55.6526
-13.5764 | -111.3064 | -97.3736 | 148.2714 | 0.923 | 129.7204 | -55.6532
-13.5789 | -111.3076 | -97.3736 | 148.271 | 0.92284 | 129.7198 | -55.6538
-13.5814 | -111.3953 | -97.3736 | 148.2418 | 0.92332 | 129.6759 | -55.6977
-13.5826 | -111.1361 | -97.4346 | 148.3892 | 0.92132 | 129.8665 | -55.5681
-13.5863 | -111.2533 | -97.3126 | 148.2281 | 0.92194 | 129.6859 | -55.6267
-13.5888 | -111.3988 | -97.3126 | 148.1796 | 0.92284 | 129.6131 | -55.6994
-13.5913 | -111.3134 | -97.1906 | 148.0861 | 0.92204 | 129.5338 | -55.6567
-13.5938 | -111.3146 | -97.4346 | 148.3297 | 0.92188 | 129.7773 | -55.6573
-13.5962 | -111.2003 | -97.2516 | 148.1848 | 0.92087 | 129.6514 | -55.6001
-13.5987 | -111.2015 | -97.4346 | 148.3674 | 0.92071 | 129.8338 | -55.6007
-13.5999 | -110.9133 | -97.1296 | 148.1585 | 0.91851 | 129.6729 | -55.4567
-13.6024 | -111.03 | -97.1906 | 148.1806 | 0.9192 | 129.6756 | -55.515
-13.6049 | -111.0312 | -96.8856 | 147.8752 | 0.91904 | 129.37 | -55.5156
-13.6086 | -111.3216 | -97.3126 | 148.2054 | 0.92092 | 129.6517 | -55.6608
-13.6099 | -110.8314 | -97.0686 | 148.1248 | 0.91724 | 129.6529 | -55.4157
-13.6123 | -110.8325 | -97.0076 | 148.0634 | 0.91708 | 129.5913 | -55.4163
-13.6148 | -110.8914 | -97.0076 | 148.0438 | 0.91735 | 129.5619 | -55.4457
-13.6173 | -111.037 | -97.1296 | 148.1172 | 0.91825 | 129.6111 | -55.5185
-13.6198 | -111.4135 | -97.3126 | 148.1747 | 0.92084 | 129.6058 | -55.7068
-13.6235 | -111.3287 | -97.6176 | 148.508 | 0.91997 | 129.9532 | -55.6643
-13.6247 | -111.0982 | -97.1906 | 148.1578 | 0.9182 | 129.6415 | -55.5491
-13.6272 | -110.724 | -97.1296 | 148.2216 | 0.91528 | 129.7676 | -55.362
-13.6297 | -110.8407 | -97.0076 | 148.0607 | 0.91597 | 129.5872 | -55.4203
-13.6322 | -110.8418 | -97.1296 | 148.1823 | 0.91581 | 129.7087 | -55.4209
-13.6347 | -110.7852 | -97.1906 | 148.2622 | 0.91523 | 129.798 | -55.3926
-13.6371 | -111.0463 | -97.1296 | 148.1141 | 0.91698 | 129.6064 | -55.5232
-13.6396 | -110.5565 | -96.8856 | 148.0334 | 0.91322 | 129.6073 | -55.2782
-13.6421 | -110.4421 | -96.7636 | 147.9495 | 0.91222 | 129.5425 | -55.2211
-13.6434 | -110.616 | -96.7636 | 147.8916 | 0.91341 | 129.4556 | -55.308
-13.6471 | -110.7333 | -96.6416 | 147.7305 | 0.91402 | 129.2749 | -55.3666
-13.6495 | -110.9366 | -96.7026 | 147.7237 | 0.91534 | 129.2343 | -55.4683
-13.6533 | -111.285 | -97.1906 | 148.0956 | 0.91764 | 129.5481 | -55.6425
-13.6545 | -110.419 | -96.7636 | 147.9572 | 0.91122 | 129.5541 | -55.2095
-13.657 | -110.5646 | -96.7636 | 147.9087 | 0.91212 | 129.4813 | -55.2823
-13.6595 | -110.5657 | -96.6416 | 147.7863 | 0.91196 | 129.3587 | -55.2829
-13.6619 | -110.4513 | -96.3976 | 147.5805 | 0.91096 | 129.1719 | -55.2257
-13.6632 | -110.5097 | -96.7636 | 147.927 | 0.91131 | 129.5087 | -55.2548
-13.6669 | -110.5114 | -96.8246 | 147.9874 | 0.91107 | 129.5688 | -55.2557
-13.6694 | -110.5704 | -96.5806 | 147.7238 | 0.91133 | 129.2954 | -55.2852
-13.6706 | -110.4265 | -96.7026 | 147.8937 | 0.9102 | 129.4893 | -55.2133
-13.6731 | -110.4276 | -96.6416 | 147.8323 | 0.91004 | 129.4277 | -55.2138
-13.6756 | -110.5155 | -96.5806 | 147.7421 | 0.91052 | 129.3228 | -55.2577
-13.6781 | -110.69 | -96.7636 | 147.8669 | 0.91163 | 129.4186 | -55.345
-13.683 | -111.1835 | -97.1906 | 148.1294 | 0.91491 | 129.5988 | -55.5917
-13.6855 | -110.809 | -97.2516 | 148.3152 | 0.91201 | 129.8471 | -55.4045
-13.6867 | -110.3184 | -97.2516 | 148.4788 | 0.90834 | 130.0924 | -55.1592
-13.6892 | -110.4351 | -96.8856 | 148.0739 | 0.90903 | 129.668 | -55.2176
-13.6917 | -110.4363 | -96.7636 | 147.9515 | 0.90887 | 129.5454 | -55.2182
-13.6942 | -110.4375 | -96.8856 | 148.0731 | 0.90871 | 129.6668 | -55.2187
-13.6979 | -110.4392 | -96.8856 | 148.0725 | 0.90848 | 129.666 | -55.2196
-13.7004 | -110.4403 | -96.8856 | 148.0721 | 0.90833 | 129.6654 | -55.2202
-13.7029 | -110.4704 | -96.8246 | 148.0011 | 0.90838 | 129.5894 | -55.2352
-13.7054 | -110.3848 | -97.0686 | 148.2736 | 0.90759 | 129.8761 | -55.1924
-13.7078 | -110.4727 | -97.1296 | 148.3053 | 0.90807 | 129.8932 | -55.2363
-13.7103 | -111.1963 | -97.1296 | 148.0641 | 0.91318 | 129.5314 | -55.5982
-13.714 | -110.8802 | -97.3126 | 148.3525 | 0.91063 | 129.8725 | -55.4401
-13.7165 | -110.6501 | -97.1906 | 148.3072 | 0.90878 | 129.8655 | -55.3251
-13.719 | -110.449 | -96.9466 | 148.1302 | 0.90715 | 129.7221 | -55.2245
-13.7215 | -110.3345 | -96.9466 | 148.1684 | 0.90616 | 129.7793 | -55.1673
-13.7239 | -110.4513 | -96.8246 | 148.0075 | 0.90685 | 129.5989 | -55.2256
-13.7264 | -110.4524 | -96.8856 | 148.0681 | 0.90669 | 129.6594 | -55.2262
-13.7289 | -110.3958 | -97.1906 | 148.392 | 0.90611 | 129.9927 | -55.1979
-13.7314 | -110.4547 | -96.5806 | 147.7623 | 0.90638 | 129.3532 | -55.2274
-13.7339 | -110.1668 | -96.7026 | 147.9803 | 0.90412 | 129.6191 | -55.0834
-13.7363 | -110.168 | -96.8856 | 148.1629 | 0.90396 | 129.8016 | -55.084
-13.7388 | -110.2847 | -97.0076 | 148.246 | 0.90465 | 129.8652 | -55.1424
-13.7413 | -110.4015 | -96.8856 | 148.085 | 0.90534 | 129.6848 | -55.2008
-13.745 | -110.7212 | -97.0076 | 148.1005 | 0.90742 | 129.6469 | -55.3606
-13.7475 | -110.4622 | -96.8856 | 148.0648 | 0.90537 | 129.6545 | -55.2311
-13.75 | -110.3477 | -96.7636 | 147.981 | 0.90438 | 129.5897 | -55.1739
-13.7525 | -110.2333 | -96.9466 | 148.2021 | 0.90338 | 129.8299 | -55.1166
-13.755 | -110.2344 | -96.7636 | 148.0188 | 0.90322 | 129.6464 | -55.1172
-13.7574 | -110.1777 | -96.8856 | 148.1597 | 0.90265 | 129.7967 | -55.0889
-13.7599 | -110.1789 | -96.8856 | 148.1593 | 0.9025 | 129.7961 | -55.0894
-13.7624 | -110.1222 | -96.8246 | 148.1172 | 0.90192 | 129.7635 | -55.0611
-13.7636 | -109.8047 | -96.3366 | 147.735 | 0.89953 | 129.4342 | -54.9024
-13.7674 | -109.9221 | -96.3976 | 147.7569 | 0.90014 | 129.4365 | -54.961
-13.7686 | -110.0094 | -96.4586 | 147.7888 | 0.90069 | 129.4539 | -55.0047
-13.7723 | -110.4159 | -96.5806 | 147.7753 | 0.9034 | 129.3726 | -55.208
-13.7748 | -110.3592 | -96.8246 | 148.0382 | 0.90283 | 129.6449 | -55.1796
-13.7772 | -110.2447 | -96.7026 | 147.9543 | 0.90184 | 129.5802 | -55.1224
-13.7798 | -109.9278 | -96.5196 | 147.877 | 0.89937 | 129.5557 | -54.9639
-13.781 | -109.9284 | -96.8246 | 148.1818 | 0.8993 | 129.8604 | -54.9642
-13.7847 | -110.0747 | -96.8246 | 148.133 | 0.90012 | 129.7872 | -55.0373
-13.7872 | -109.8155 | -96.5196 | 147.9144 | 0.89808 | 129.6118 | -54.9078
-13.7884 | -109.8161 | -96.6416 | 148.0362 | 0.898 | 129.7335 | -54.908
-13.7909 | -109.8751 | -96.3976 | 147.7725 | 0.89826 | 129.46 | -54.9375
-13.7934 | -109.587 | -96.0316 | 147.5026 | 0.89601 | 129.2381 | -54.7935
-13.7959 | -109.8195 | -96.5196 | 147.9131 | 0.89754 | 129.6098 | -54.9098
-13.7983 | -109.8785 | -96.3976 | 147.7714 | 0.8978 | 129.4583 | -54.9392
-13.802 | -110.0827 | -96.8246 | 148.1303 | 0.89904 | 129.7832 | -55.0413
-13.8046 | -110.026 | -96.5806 | 147.9052 | 0.89847 | 129.5676 | -55.013
-13.807 | -109.8825 | -96.6416 | 148.0141 | 0.89727 | 129.7003 | -54.9412
-13.8095 | -109.8258 | -96.6416 | 148.033 | 0.8967 | 129.7287 | -54.9129
-13.812 | -109.7691 | -96.5806 | 147.9909 | 0.89613 | 129.696 | -54.8845
-13.8132 | -109.7696 | -96.2146 | 147.6247 | 0.89605 | 129.3298 | -54.8848
-13.817 | -109.7135 | -96.5196 | 147.9484 | 0.8954 | 129.6628 | -54.8567
-13.8182 | -109.6562 | -96.6416 | 148.0895 | 0.89491 | 129.8135 | -54.8281
-13.8207 | -109.397 | -96.3366 | 147.8709 | 0.89287 | 129.6381 | -54.6985
-13.8231 | -109.456 | -96.0316 | 147.5462 | 0.89314 | 129.3036 | -54.728
-13.8256 | -109.5439 | -96.3976 | 147.8829 | 0.89361 | 129.6256 | -54.7719
-13.8294 | -109.6035 | -96.3366 | 147.8021 | 0.8938 | 129.5348 | -54.8017
-13.8318 | -109.6624 | -96.3366 | 147.7824 | 0.89407 | 129.5053 | -54.8312
-13.8343 | -110.0397 | -96.1536 | 147.4737 | 0.89664 | 129.1337 | -55.0198
-13.838 | -109.781 | -96.4586 | 147.8649 | 0.89453 | 129.5681 | -54.8905
-13.8392 | -109.608 | -96.5806 | 148.0446 | 0.8932 | 129.7766 | -54.804
-13.8418 | -109.5513 | -96.3976 | 147.8805 | 0.89262 | 129.6219 | -54.7756
-13.8442 | -109.4945 | -96.1536 | 147.6554 | 0.89205 | 129.4063 | -54.7473
-13.8467 | -109.2352 | -96.3976 | 147.9858 | 0.89002 | 129.7799 | -54.6176
-13.8492 | -109.4968 | -96.3976 | 147.8986 | 0.89175 | 129.6492 | -54.7484
-13.8516 | -109.469 | -96.0316 | 147.5419 | 0.89139 | 129.2971 | -54.7345
-13.8529 | -109.0645 | -95.9706 | 147.6157 | 0.88839 | 129.4383 | -54.5322
-13.8554 | -109.2392 | -95.7266 | 147.3135 | 0.88949 | 129.107 | -54.6196
-13.8579 | -109.4139 | -95.9706 | 147.4993 | 0.8906 | 129.2636 | -54.707
-13.8616 | -109.9654 | -96.5806 | 147.9254 | 0.89434 | 129.5979 | -54.9827
-13.864 | -109.7929 | -96.5806 | 147.9829 | 0.89293 | 129.6841 | -54.8965
-13.8666 | -109.5626 | -96.4586 | 147.9377 | 0.89111 | 129.6773 | -54.7813
-13.869 | -109.4769 | -96.5806 | 148.0883 | 0.89033 | 129.8421 | -54.7384
-13.8715 | -109.478 | -96.3976 | 147.9049 | 0.89018 | 129.6586 | -54.739
-13.874 | -109.4212 | -96.5196 | 148.0458 | 0.88961 | 129.8089 | -54.7106
-13.8752 | -109.2482 | -96.3976 | 147.9815 | 0.88829 | 129.7735 | -54.6241
-13.8777 | -109.1914 | -96.1536 | 147.7564 | 0.88772 | 129.5578 | -54.5957
-13.8802 | -109.1925 | -95.9706 | 147.573 | 0.88757 | 129.3743 | -54.5963
-13.8827 | -109.1937 | -96.1536 | 147.7557 | 0.88742 | 129.5567 | -54.5968
-13.8851 | -109.2527 | -95.9096 | 147.492 | 0.88769 | 129.2832 | -54.6263
-13.8876 | -109.3117 | -96.0316 | 147.5943 | 0.88795 | 129.3757 | -54.6558
-13.8914 | -109.7476 | -96.3976 | 147.815 | 0.89085 | 129.5238 | -54.8738
-13.8938 | -109.575 | -96.2146 | 147.6896 | 0.88945 | 129.4271 | -54.7875
-13.8951 | -109.3151 | -96.1536 | 147.7152 | 0.8875 | 129.496 | -54.6575
-13.8975 | -109.0846 | -96.3366 | 147.975 | 0.88568 | 129.7943 | -54.5423
-13.9 | -109.2015 | -96.0316 | 147.6311 | 0.88637 | 129.4308 | -54.6008
-13.9025 | -109.1448 | -96.0316 | 147.65 | 0.8858 | 129.4592 | -54.5724
-13.905 | -109.1459 | -95.9096 | 147.5276 | 0.88565 | 129.3366 | -54.5729
-13.9075 | -109.2049 | -96.3976 | 147.9959 | 0.88592 | 129.7951 | -54.6024
-13.9099 | -109.206 | -96.2146 | 147.8126 | 0.88577 | 129.6116 | -54.603
-13.9124 | -109.0913 | -96.3366 | 147.9728 | 0.88479 | 129.7909 | -54.5457
-13.9149 | -109.0925 | -95.9096 | 147.5454 | 0.88463 | 129.3633 | -54.5462
-13.9174 | -109.1515 | -96.0926 | 147.7087 | 0.8849 | 129.5168 | -54.5757
-13.9199 | -109.4421 | -95.9706 | 147.4899 | 0.88683 | 129.2495 | -54.7211
-13.9236 | -109.4438 | -96.0316 | 147.5503 | 0.88661 | 129.3097 | -54.7219
-13.926 | -109.3291 | -96.3976 | 147.9545 | 0.88563 | 129.733 | -54.6646
-13.9286 | -109.1566 | -96.3366 | 147.951 | 0.88423 | 129.7583 | -54.5783
-13.931 | -109.1577 | -96.1536 | 147.7677 | 0.88408 | 129.5747 | -54.5788
-13.9323 | -109.1003 | -95.9706 | 147.6038 | 0.88359 | 129.4204 | -54.5502
-13.936 | -109.102 | -95.9096 | 147.5422 | 0.88337 | 129.3586 | -54.551
-13.9372 | -109.2184 | -95.9706 | 147.5644 | 0.88412 | 129.3614 | -54.6092
-13.9397 | -109.1037 | -95.9096 | 147.5417 | 0.88314 | 129.3577 | -54.5518
-13.9422 | -109.0469 | -96.2146 | 147.8656 | 0.88258 | 129.6911 | -54.5234
-13.9447 | -108.7295 | -95.9096 | 147.6664 | 0.88014 | 129.5448 | -54.3647
-13.9471 | -108.9622 | -95.9096 | 147.5888 | 0.88166 | 129.4284 | -54.4811
-13.9508 | -109.3404 | -95.9706 | 147.5238 | 0.88413 | 129.3004 | -54.6702
-13.9534 | -109.1678 | -96.0926 | 147.7033 | 0.88274 | 129.5087 | -54.5839
-13.9546 | -109.0525 | -95.9096 | 147.5587 | 0.88183 | 129.3833 | -54.5262
-13.9571 | -108.7929 | -95.9096 | 147.6453 | 0.87982 | 129.5131 | -54.3965
-13.9608 | -108.8525 | -95.7876 | 147.5034 | 0.88001 | 129.3613 | -54.4263
-13.9632 | -108.8536 | -96.0316 | 147.747 | 0.87986 | 129.6047 | -54.4268
-13.967 | -108.7974 | -95.8486 | 147.5828 | 0.87922 | 129.4499 | -54.3987
-13.9682 | -108.798 | -95.8486 | 147.5826 | 0.87915 | 129.4496 | -54.399
-13.9707 | -108.7991 | -95.7876 | 147.5212 | 0.879 | 129.388 | -54.3995
-13.9732 | -108.4236 | -95.6046 | 147.4634 | 0.87616 | 129.3928 | -54.2118
-13.9744 | -108.5111 | -95.5436 | 147.3732 | 0.87671 | 129.288 | -54.2555
-13.9782 | -108.6286 | -95.5436 | 147.334 | 0.87731 | 129.2293 | -54.3143
-13.9806 | -108.9773 | -95.6046 | 147.2788 | 0.87965 | 129.1159 | -54.4887
-13.9831 | -108.8046 | -95.9096 | 147.6414 | 0.87826 | 129.5072 | -54.4023
-13.9856 | -108.6899 | -95.6046 | 147.3746 | 0.87729 | 129.2596 | -54.3449
-13.988 | -108.633 | -95.6046 | 147.3936 | 0.87673 | 129.288 | -54.3165
-13.9906 | -108.6342 | -95.7266 | 147.5152 | 0.87657 | 129.4095 | -54.3171
-13.993 | -108.5773 | -95.7876 | 147.5951 | 0.87601 | 129.4989 | -54.2887
-13.9955 | -108.5784 | -95.4825 | 147.2897 | 0.87587 | 129.1932 | -54.2892
-13.998 | -108.5795 | -95.7266 | 147.5334 | 0.87572 | 129.4368 | -54.2898
-14.0004 | -108.5227 | -95.6656 | 147.4913 | 0.87516 | 129.4042 | -54.2613
-14.003 | -108.4949 | -95.7266 | 147.5616 | 0.8748 | 129.4791 | -54.2474
-14.0042 | -108.4954 | -95.7266 | 147.5614 | 0.87473 | 129.4789 | -54.2477
-14.0079 | -108.4971 | -95.6046 | 147.4389 | 0.87451 | 129.356 | -54.2485
-14.0104 | -108.4982 | -95.7266 | 147.5605 | 0.87437 | 129.4775 | -54.2491
-14.0116 | -108.5277 | -95.5436 | 147.3677 | 0.8745 | 129.2797 | -54.2638
-14.0141 | -108.4998 | -95.7266 | 147.56 | 0.87415 | 129.4767 | -54.2499
-14.0166 | -108.443 | -95.6656 | 147.5179 | 0.87358 | 129.4441 | -54.2215
-14.0191 | -108.4441 | -95.7266 | 147.5785 | 0.87344 | 129.5045 | -54.222
-14.0215 | -108.3872 | -95.5436 | 147.4145 | 0.87288 | 129.35 | -54.1936
-14.024 | -108.3883 | -95.5436 | 147.4141 | 0.87273 | 129.3494 | -54.1942
-14.0265 | -108.3894 | -95.2385 | 147.1087 | 0.87259 | 129.0438 | -54.1947
-14.029 | -108.3326 | -95.6046 | 147.4937 | 0.87202 | 129.4383 | -54.1663
-14.0315 | -108.3337 | -95.4825 | 147.3712 | 0.87188 | 129.3156 | -54.1668
-14.0339 | -108.3348 | -95.7266 | 147.615 | 0.87173 | 129.5592 | -54.1674
-14.0364 | -108.3359 | -95.7266 | 147.6146 | 0.87159 | 129.5586 | -54.1679
-14.0389 | -108.279 | -95.9096 | 147.8166 | 0.87103 | 129.7701 | -54.1395
-14.0414 | -108.3381 | -95.9096 | 147.7969 | 0.87129 | 129.7405 | -54.1691
-14.0439 | -108.2812 | -95.7876 | 147.6938 | 0.87073 | 129.6469 | -54.1406
-14.0463 | -108.2244 | -95.7876 | 147.7128 | 0.87018 | 129.6754 | -54.1122
-14.0488 | -108.2255 | -95.7876 | 147.7124 | 0.87003 | 129.6748 | -54.1127
-14.0513 | -108.2266 | -95.6656 | 147.59 | 0.86989 | 129.5523 | -54.1133
-14.0538 | -108.2277 | -95.4825 | 147.4066 | 0.86974 | 129.3686 | -54.1138
-14.0563 | -108.1708 | -95.3605 | 147.3035 | 0.86918 | 129.2751 | -54.0854
-14.0587 | -108.2299 | -95.3605 | 147.2838 | 0.86945 | 129.2455 | -54.1149
-14.0612 | -108.173 | -95.5436 | 147.4859 | 0.86889 | 129.4571 | -54.0865
-14.0637 | -108.2321 | -95.3605 | 147.2831 | 0.86916 | 129.2444 | -54.116
-14.0662 | -108.1752 | -95.4216 | 147.3632 | 0.8686 | 129.334 | -54.0876
-14.0687 | -108.1183 | -95.5436 | 147.5041 | 0.86804 | 129.4844 | -54.0592
-14.0711 | -108.1194 | -95.5436 | 147.5038 | 0.8679 | 129.4839 | -54.0597
-14.0736 | -108.1205 | -95.2996 | 147.2594 | 0.86775 | 129.2393 | -54.0603
-14.0761 | -108.0636 | -95.6046 | 147.5834 | 0.8672 | 129.5728 | -54.0318
-14.0786 | -108.0647 | -95.6656 | 147.644 | 0.86705 | 129.6332 | -54.0324
-14.0811 | -108.0658 | -95.9706 | 147.9486 | 0.8669 | 129.9377 | -54.0329
-14.0835 | -108.0379 | -95.6656 | 147.6529 | 0.86655 | 129.6466 | -54.019
-14.0872 | -107.9816 | -96.0316 | 148.0377 | 0.86593 | 130.0408 | -53.9908
-14.0898 | -107.9827 | -95.7876 | 147.7933 | 0.86578 | 129.7962 | -53.9913
-14.0922 | -107.9258 | -95.9706 | 147.9953 | 0.86522 | 130.0077 | -53.9629
-14.0947 | -107.8689 | -95.9706 | 148.0143 | 0.86467 | 130.0361 | -53.9344
-14.0972 | -108.0439 | -95.9096 | 147.8949 | 0.86576 | 129.8876 | -54.022
-14.1009 | -107.9876 | -95.9706 | 147.9747 | 0.86513 | 129.9768 | -53.9938
-14.1022 | -108.0462 | -96.0316 | 148.0162 | 0.86547 | 130.0085 | -54.0231
-14.1046 | -107.9313 | -95.8486 | 147.8715 | 0.8645 | 129.8829 | -53.9656
-14.1071 | -107.8743 | -95.7266 | 147.7685 | 0.86395 | 129.7894 | -53.9372
-14.1096 | -107.8754 | -95.6046 | 147.6461 | 0.8638 | 129.6669 | -53.9377
-14.112 | -107.8765 | -95.6046 | 147.6457 | 0.86366 | 129.6663 | -53.9383
-14.1146 | -107.8776 | -95.4825 | 147.5233 | 0.86351 | 129.5436 | -53.9388
-14.117 | -107.8787 | -95.5436 | 147.584 | 0.86337 | 129.6042 | -53.9394
-14.1195 | -107.9378 | -95.3605 | 147.3812 | 0.86364 | 129.3916 | -53.9689
-14.122 | -107.7649 | -95.4825 | 147.5608 | 0.86226 | 129.6 | -53.8824
-14.1232 | -107.5624 | -95.4216 | 147.5674 | 0.86075 | 129.6404 | -53.7812
-14.127 | -107.9411 | -95.6046 | 147.6242 | 0.8632 | 129.634 | -53.9706
-14.1294 | -107.7101 | -95.6656 | 147.7622 | 0.86142 | 129.8105 | -53.8551
-14.1319 | -107.7112 | -95.6046 | 147.7008 | 0.86128 | 129.7489 | -53.8556
-14.1344 | -107.6543 | -95.1776 | 147.2928 | 0.86072 | 129.3504 | -53.8271
-14.1356 | -107.5098 | -95.1166 | 147.28 | 0.85963 | 129.3617 | -53.7549
-14.1394 | -107.5695 | -95.0555 | 147.199 | 0.85982 | 129.2707 | -53.7847
-14.1406 | -107.57 | -95.1166 | 147.2599 | 0.85975 | 129.3316 | -53.785
-14.1431 | -107.5131 | -95.2996 | 147.4619 | 0.8592 | 129.543 | -53.7565
-14.1455 | -107.5722 | -95.2385 | 147.3811 | 0.85946 | 129.4524 | -53.7861
-14.148 | -107.8924 | -95.3605 | 147.3963 | 0.86158 | 129.4143 | -53.9462
-14.1517 | -107.5749 | -95.0555 | 147.1972 | 0.85911 | 129.268 | -53.7874
-14.153 | -107.3433 | -94.7505 | 146.9693 | 0.85739 | 129.0788 | -53.6717
-14.1555 | -107.4024 | -94.7505 | 146.9497 | 0.85766 | 129.0492 | -53.7012
-14.1579 | -107.7807 | -95.1776 | 147.2507 | 0.86018 | 129.2872 | -53.8903
-14.1604 | -107.5787 | -95.4216 | 147.562 | 0.85861 | 129.6322 | -53.7893
-14.1629 | -107.5217 | -95.2996 | 147.459 | 0.85806 | 129.5387 | -53.7609
-14.1654 | -107.4068 | -95.1166 | 147.3143 | 0.85709 | 129.4132 | -53.7034
-14.1679 | -107.2338 | -94.6896 | 146.945 | 0.85572 | 129.0727 | -53.6169
-14.1703 | -107.3509 | -94.7505 | 146.9668 | 0.8564 | 129.075 | -53.6754
-14.1728 | -107.352 | -94.7505 | 146.9665 | 0.85626 | 129.0745 | -53.676
-14.1753 | -107.353 | -94.9946 | 147.2102 | 0.85612 | 129.318 | -53.6765
-14.1778 | -107.3542 | -94.9946 | 147.2098 | 0.85597 | 129.3175 | -53.6771
-14.179 | -107.2967 | -95.1776 | 147.412 | 0.85549 | 129.5292 | -53.6483
-14.1815 | -107.2977 | -94.7505 | 146.9846 | 0.85535 | 129.1016 | -53.6489
-14.1852 | -107.2413 | -95.1166 | 147.3695 | 0.85473 | 129.4959 | -53.6206
-14.1864 | -107.2418 | -94.9335 | 147.1862 | 0.85466 | 129.3125 | -53.6209
-14.1902 | -107.4756 | -95.2996 | 147.4744 | 0.85608 | 129.5617 | -53.7378
-14.1927 | -107.3606 | -95.3605 | 147.5736 | 0.85512 | 129.6802 | -53.6803
-14.1939 | -106.8097 | -95.1166 | 147.5133 | 0.85116 | 129.7117 | -53.4049
-14.1964 | -107.1301 | -95.3605 | 147.6504 | 0.85327 | 129.7954 | -53.565
-14.1988 | -107.1311 | -95.2385 | 147.5281 | 0.85313 | 129.6729 | -53.5656
-14.2013 | -107.1902 | -94.8726 | 147.1425 | 0.8534 | 129.2774 | -53.5951
-14.2038 | -107.1913 | -94.9335 | 147.203 | 0.85325 | 129.3378 | -53.5957
-14.2063 | -107.1344 | -94.6896 | 146.9781 | 0.85271 | 129.1224 | -53.5672
-14.2088 | -107.0774 | -94.9335 | 147.241 | 0.85216 | 129.3948 | -53.5387
-14.21 | -107.0779 | -94.8116 | 147.1189 | 0.85209 | 129.2726 | -53.539
-14.2125 | -107.079 | -94.9335 | 147.2405 | 0.85195 | 129.394 | -53.5395
-14.215 | -107.0801 | -94.7505 | 147.0571 | 0.8518 | 129.2104 | -53.54
-14.2175 | -107.4295 | -95.1776 | 147.3677 | 0.85411 | 129.4628 | -53.7147
-14.2212 | -107.1989 | -94.9946 | 147.2616 | 0.85227 | 129.3951 | -53.5994
-14.2236 | -107.0838 | -95.3605 | 147.6659 | 0.85131 | 129.8186 | -53.5419
-14.2261 | -107.0559 | -95.0555 | 147.3702 | 0.85097 | 129.5275 | -53.5279
-14.2286 | -107.057 | -95.0555 | 147.3698 | 0.85082 | 129.527 | -53.5285
-14.2311 | -107 | -94.8116 | 147.1449 | 0.85028 | 129.3116 | -53.5
-14.2336 | -107.001 | -95.0555 | 147.3885 | 0.85014 | 129.5549 | -53.5005
-14.236 | -106.8279 | -94.9946 | 147.3853 | 0.84877 | 129.5806 | -53.414
-14.2385 | -106.887 | -94.6285 | 146.9995 | 0.84904 | 129.1849 | -53.4435
-14.241 | -106.9462 | -94.7505 | 147.1017 | 0.8493 | 129.2774 | -53.4731
-14.2435 | -106.9473 | -95.1166 | 147.4675 | 0.84917 | 129.6429 | -53.4736
-14.246 | -106.9483 | -94.9946 | 147.3451 | 0.84903 | 129.5204 | -53.4742
-14.2484 | -106.9494 | -94.9335 | 147.2837 | 0.84889 | 129.4588 | -53.4747
-14.2522 | -106.951 | -95.0555 | 147.4051 | 0.84867 | 129.58 | -53.4755
-14.2547 | -106.894 | -95.0555 | 147.4241 | 0.84813 | 129.6085 | -53.447
-14.2571 | -106.837 | -94.8116 | 147.1992 | 0.84758 | 129.3931 | -53.4185
-14.2596 | -106.8381 | -94.6285 | 147.0158 | 0.84744 | 129.2094 | -53.419
-14.2621 | -106.723 | -94.5066 | 146.9322 | 0.84649 | 129.1451 | -53.3615
-14.2646 | -106.7241 | -94.9335 | 147.3588 | 0.84634 | 129.5714 | -53.362
-14.2671 | -106.7251 | -95.0555 | 147.4804 | 0.84621 | 129.6929 | -53.3626
-14.2695 | -106.7262 | -94.8726 | 147.2972 | 0.84607 | 129.5095 | -53.3631
-14.272 | -106.7272 | -94.6285 | 147.0527 | 0.84593 | 129.2648 | -53.3636
-14.2745 | -106.7283 | -94.4456 | 146.8695 | 0.84579 | 129.0814 | -53.3641
-14.277 | -106.6713 | -94.6285 | 147.0714 | 0.84524 | 129.2928 | -53.3356
-14.2795 | -106.8466 | -94.6896 | 147.074 | 0.84632 | 129.2663 | -53.4233
-14.2832 | -106.732 | -94.9335 | 147.3561 | 0.8453 | 129.5674 | -53.366
-14.2856 | -106.675 | -94.6896 | 147.1312 | 0.84475 | 129.3521 | -53.3375
-14.2881 | -106.618 | -94.7505 | 147.2111 | 0.84421 | 129.4415 | -53.309
-14.2906 | -106.6191 | -94.4456 | 146.9059 | 0.84407 | 129.136 | -53.3095
-14.2931 | -106.5911 | -94.8116 | 147.2812 | 0.84373 | 129.516 | -53.2955
-14.2956 | -106.5921 | -94.6896 | 147.1589 | 0.84359 | 129.3935 | -53.2961
-14.298 | -106.5932 | -94.8116 | 147.2805 | 0.84345 | 129.515 | -53.2966
-14.3005 | -106.4199 | -94.5676 | 147.0942 | 0.84209 | 129.3576 | -53.21
-14.303 | -106.4791 | -94.5676 | 147.0745 | 0.84236 | 129.328 | -53.2396
-14.3055 | -106.5383 | -94.6285 | 147.1157 | 0.84263 | 129.3593 | -53.2691
-14.308 | -106.5393 | -94.6285 | 147.1154 | 0.84249 | 129.3588 | -53.2697
-14.3117 | -106.6862 | -94.6896 | 147.1275 | 0.8433 | 129.3465 | -53.3431
-14.3142 | -106.542 | -94.5066 | 146.9926 | 0.84214 | 129.2356 | -53.271
-14.3167 | -106.485 | -94.7505 | 147.2555 | 0.8416 | 129.508 | -53.2425
-14.3179 | -106.195 | -94.7505 | 147.3521 | 0.8395 | 129.653 | -53.0975
-14.3204 | -106.2541 | -94.6285 | 147.2104 | 0.83977 | 129.5014 | -53.1271
-14.3228 | -106.3133 | -94.7505 | 147.3127 | 0.84004 | 129.5938 | -53.1566
-14.3253 | -106.3143 | -94.5066 | 147.0685 | 0.8399 | 129.3494 | -53.1572
-14.3278 | -106.3154 | -94.5066 | 147.0681 | 0.83976 | 129.3489 | -53.1577
-14.3303 | -106.2583 | -94.6896 | 147.2701 | 0.83921 | 129.5604 | -53.1292
-14.3328 | -106.2013 | -94.4456 | 147.0451 | 0.83867 | 129.3449 | -53.1006
-14.3352 | -106.2604 | -94.2016 | 146.7814 | 0.83894 | 129.0713 | -53.1302
-14.3377 | -106.3196 | -94.3846 | 146.9447 | 0.83921 | 129.2248 | -53.1598
-14.3402 | -106.3207 | -94.5676 | 147.1273 | 0.83907 | 129.4072 | -53.1603
-14.3427 | -106.4961 | -94.5676 | 147.0689 | 0.84015 | 129.3195 | -53.248
-14.3452 | -106.0612 | -94.3235 | 146.9697 | 0.83697 | 129.2928 | -53.0306
-14.3476 | -106.1495 | -94.5066 | 147.1234 | 0.83744 | 129.4318 | -53.0747
-14.3501 | -106.1215 | -94.5676 | 147.1937 | 0.8371 | 129.5068 | -53.0607
-14.3526 | -106.1225 | -94.3235 | 146.9493 | 0.83696 | 129.2622 | -53.0613
-14.3563 | -106.1241 | -94.4456 | 147.0709 | 0.83676 | 129.3835 | -53.062
-14.3588 | -106.1251 | -94.2016 | 146.8265 | 0.83662 | 129.139 | -53.0626
-14.3613 | -106.0681 | -94.3846 | 147.0285 | 0.83608 | 129.3505 | -53.034
-14.3625 | -105.9523 | -94.3235 | 147.006 | 0.8352 | 129.3473 | -52.9762
-14.3663 | -106.0702 | -94.3235 | 146.9667 | 0.8358 | 129.2884 | -53.0351
-14.3687 | -106.1294 | -94.2016 | 146.8251 | 0.83607 | 129.1369 | -53.0647
-14.3712 | -106.1595 | -94.3235 | 146.937 | 0.83614 | 129.2437 | -53.0797
-14.3737 | -106.4512 | -94.6896 | 147.2058 | 0.83802 | 129.464 | -53.2256
-14.3762 | -105.9581 | -94.4456 | 147.1262 | 0.83445 | 129.4665 | -52.9791
-14.3787 | -105.901 | -94.4456 | 147.1452 | 0.83391 | 129.4951 | -52.9505
-14.3811 | -105.9021 | -94.2626 | 146.9619 | 0.83377 | 129.3115 | -52.951
-14.3836 | -105.9031 | -94.0796 | 146.7785 | 0.83363 | 129.128 | -52.9516
-14.3861 | -105.9041 | -94.1406 | 146.8392 | 0.8335 | 129.1885 | -52.9521
-14.3885 | -105.9052 | -94.3235 | 147.0217 | 0.83336 | 129.3709 | -52.9526
-14.3911 | -105.9063 | -94.0186 | 146.7165 | 0.83322 | 129.0654 | -52.9531
-14.3923 | -105.8486 | -94.3235 | 147.0406 | 0.83275 | 129.3991 | -52.9243
-14.3948 | -105.8497 | -94.2626 | 146.9793 | 0.83262 | 129.3377 | -52.9248
-14.3985 | -105.9675 | -94.1406 | 146.8181 | 0.83322 | 129.1568 | -52.9838
-14.3997 | -106.0262 | -94.2626 | 146.9205 | 0.83356 | 129.2495 | -53.0131
-14.4035 | -106.1441 | -94.5066 | 147.1252 | 0.83416 | 129.4345 | -53.072
-14.4059 | -105.6218 | -94.5066 | 147.2993 | 0.83039 | 129.6957 | -52.8109
-14.4084 | -105.7973 | -94.4456 | 147.1798 | 0.83147 | 129.5469 | -52.8986
-14.4096 | -105.7978 | -94.3846 | 147.1186 | 0.8314 | 129.4857 | -52.8989
-14.4121 | -105.857 | -94.5066 | 147.2209 | 0.83167 | 129.5781 | -52.9285
-14.4159 | -105.8004 | -94.6285 | 147.3617 | 0.83106 | 129.7283 | -52.9002
-14.4183 | -105.8015 | -94.4456 | 147.1784 | 0.83092 | 129.5448 | -52.9007
-14.4208 | -105.8025 | -94.4456 | 147.1781 | 0.83079 | 129.5443 | -52.9012
-14.422 | -105.803 | -94.3235 | 147.0558 | 0.83072 | 129.422 | -52.9015
-14.4245 | -105.7459 | -94.2626 | 147.0139 | 0.83018 | 129.3896 | -52.8729
-14.427 | -105.6306 | -94.3846 | 147.1744 | 0.82924 | 129.5692 | -52.8153
-14.4295 | -105.8062 | -94.4456 | 147.1768 | 0.83031 | 129.5425 | -52.9031
-14.4332 | -105.9241 | -94.3846 | 147.0765 | 0.83092 | 129.4225 | -52.962
-14.4357 | -105.7506 | -94.3846 | 147.1344 | 0.82957 | 129.5093 | -52.8753
-14.4369 | -105.4894 | -94.3846 | 147.2214 | 0.82769 | 129.6399 | -52.7447
-14.4394 | -105.6068 | -94.3235 | 147.1212 | 0.82836 | 129.5201 | -52.8034
-14.4431 | -105.7537 | -94.5066 | 147.2553 | 0.82916 | 129.6297 | -52.8769
-14.4444 | -105.6088 | -94.4456 | 147.2426 | 0.82809 | 129.6412 | -52.8044
-14.4481 | -105.6104 | -94.1406 | 146.9371 | 0.82789 | 129.3354 | -52.8052
-14.4505 | -105.6114 | -94.2626 | 147.0588 | 0.82775 | 129.4569 | -52.8057
-14.4518 | -105.3793 | -94.3846 | 147.2581 | 0.82607 | 129.6949 | -52.6896
-14.4543 | -105.4385 | -94.0186 | 146.8724 | 0.82634 | 129.2993 | -52.7192
-14.458 | -105.4982 | -94.4456 | 147.2795 | 0.82654 | 129.6965 | -52.7491
-14.4592 | -105.4987 | -94.1406 | 146.9743 | 0.82648 | 129.3912 | -52.7494
-14.4629 | -105.7621 | -94.2016 | 146.9475 | 0.82809 | 129.3205 | -52.881
-14.4655 | -105.5595 | -94.2626 | 147.0761 | 0.82654 | 129.4828 | -52.7797
-14.4679 | -105.4442 | -94.3235 | 147.1754 | 0.8256 | 129.6014 | -52.7221
-14.4704 | -105.4452 | -94.2626 | 147.1142 | 0.82547 | 129.54 | -52.7226
-14.4729 | -105.4462 | -94.3846 | 147.2358 | 0.82534 | 129.6615 | -52.7231
-14.4753 | -105.3891 | -94.0796 | 146.9499 | 0.8248 | 129.385 | -52.6945
-14.4766 | -105.2732 | -94.2016 | 147.1105 | 0.82393 | 129.5649 | -52.6366
-14.4803 | -105.5075 | -94.2626 | 147.0934 | 0.82533 | 129.5088 | -52.7538
-14.4816 | -105.2171 | -93.9576 | 146.8852 | 0.82326 | 129.349 | -52.6085
-14.484 | -105.2763 | -94.2016 | 147.1095 | 0.82353 | 129.5634 | -52.6382
-14.489 | -105.2784 | -94.2626 | 147.1698 | 0.82326 | 129.6234 | -52.6392
-14.4915 | -105.3376 | -93.8966 | 146.784 | 0.82353 | 129.2278 | -52.6688
-14.494 | -105.5132 | -94.4456 | 147.2745 | 0.8246 | 129.6889 | -52.7566
-14.4952 | -105.3392 | -94.3235 | 147.2104 | 0.82333 | 129.6539 | -52.6696
-14.4989 | -105.2243 | -94.4456 | 147.3708 | 0.82232 | 129.8334 | -52.6122
-14.5001 | -104.9629 | -94.0796 | 147.0919 | 0.82045 | 129.5981 | -52.4815
-14.5039 | -105.6338 | -94.5066 | 147.2953 | 0.82486 | 129.6897 | -52.8169
-14.5051 | -104.965 | -93.9576 | 146.9692 | 0.82018 | 129.4751 | -52.4825
-14.5076 | -105.1406 | -94.2626 | 147.2157 | 0.82125 | 129.6923 | -52.5703
-14.5101 | -105.1416 | -94.2626 | 147.2154 | 0.82112 | 129.6917 | -52.5708
-14.5125 | -105.23 | -94.2626 | 147.1859 | 0.82159 | 129.6476 | -52.615
-14.5151 | -105.231 | -94.5676 | 147.4906 | 0.82145 | 129.952 | -52.6155
-14.5175 | -105.1738 | -94.2626 | 147.2046 | 0.82092 | 129.6756 | -52.5869
-14.5212 | -105.6411 | -94.6285 | 147.4148 | 0.82393 | 129.8079 | -52.8205
-14.5237 | -105.2346 | -94.4456 | 147.3674 | 0.82099 | 129.8283 | -52.6173
-14.5262 | -105.1484 | -94.5066 | 147.4571 | 0.82025 | 129.9324 | -52.5742
-14.5275 | -105.0907 | -94.5676 | 147.5373 | 0.81979 | 130.0222 | -52.5453
-14.5312 | -105.0922 | -94.5676 | 147.5368 | 0.81959 | 130.0215 | -52.5461
-14.5336 | -105.0932 | -94.3235 | 147.2924 | 0.81946 | 129.7769 | -52.5466
-14.5361 | -105.0942 | -94.3846 | 147.3532 | 0.81932 | 129.8374 | -52.5471
-14.5386 | -105.0371 | -94.5066 | 147.4942 | 0.81879 | 129.988 | -52.5185
-14.5399 | -104.7465 | -94.4456 | 147.5301 | 0.81672 | 130.0723 | -52.3732
-14.5423 | -104.8639 | -94.2016 | 147.2469 | 0.81739 | 129.7696 | -52.432
-14.5448 | -104.9814 | -94.1406 | 147.1468 | 0.81806 | 129.6499 | -52.4907
-14.5485 | -105.0412 | -94.0796 | 147.0658 | 0.81826 | 129.559 | -52.5206
-14.551 | -104.984 | -94.1406 | 147.1459 | 0.81773 | 129.6486 | -52.492
-14.5547 | -105.2475 | -94.4456 | 147.3631 | 0.81933 | 129.8218 | -52.6238
-14.556 | -104.6075 | -94.1406 | 147.2714 | 0.81486 | 129.8368 | -52.3038
-14.5584 | -104.8706 | -94.0796 | 147.1227 | 0.81653 | 129.6443 | -52.4353
-14.5609 | -104.9298 | -94.2626 | 147.286 | 0.8168 | 129.7977 | -52.4649
-14.5634 | -104.8726 | -94.5066 | 147.549 | 0.81626 | 130.0702 | -52.4363
-14.5659 | -104.8737 | -94.0186 | 147.0607 | 0.81613 | 129.5817 | -52.4368
-14.5684 | -104.8747 | -94.2016 | 147.2433 | 0.816 | 129.7642 | -52.4373
-14.5708 | -104.8175 | -93.8966 | 146.9574 | 0.81547 | 129.4878 | -52.4087
-14.5733 | -104.7602 | -94.0796 | 147.1595 | 0.81494 | 129.6994 | -52.3801
-14.5758 | -104.7613 | -94.1406 | 147.2201 | 0.81481 | 129.7599 | -52.3806
-14.5783 | -104.8205 | -94.2016 | 147.2614 | 0.81508 | 129.7913 | -52.4103
-14.582 | -104.9385 | -93.9576 | 146.9781 | 0.81568 | 129.4883 | -52.4693
-14.5845 | -104.9978 | -94.2626 | 147.2633 | 0.81595 | 129.7637 | -52.4989
-14.5882 | -104.7664 | -94.2626 | 147.3404 | 0.81415 | 129.8794 | -52.3832
-14.5895 | -104.6213 | -94.3235 | 147.4497 | 0.81309 | 130.0128 | -52.3106
-14.5932 | -104.7684 | -94.5676 | 147.6448 | 0.81389 | 130.1834 | -52.3842
-14.5944 | -104.7107 | -94.3846 | 147.481 | 0.81342 | 130.0292 | -52.3553
-14.5969 | -104.7117 | -94.4456 | 147.5417 | 0.81329 | 130.0897 | -52.3558
-14.6006 | -104.6259 | -94.3846 | 147.5093 | 0.81249 | 130.0716 | -52.3129
-14.6031 | -104.5686 | -94.2626 | 147.4064 | 0.81197 | 129.9783 | -52.2843
-14.6056 | -104.6279 | -94.2016 | 147.3256 | 0.81223 | 129.8876 | -52.3139
-14.608 | -104.6289 | -94.2016 | 147.3253 | 0.8121 | 129.8871 | -52.3144
-14.6105 | -104.7173 | -94.1406 | 147.2348 | 0.81257 | 129.7819 | -52.3586
-14.6143 | -105.0684 | -94.0796 | 147.0568 | 0.81477 | 129.5454 | -52.5342
-14.6167 | -104.7781 | -94.3235 | 147.3974 | 0.81264 | 129.9344 | -52.3891
-14.6204 | -104.634 | -94.3846 | 147.5066 | 0.81145 | 130.0676 | -52.317
-14.6229 | -104.5767 | -94.0186 | 147.1597 | 0.81092 | 129.7302 | -52.2884
-14.6254 | -104.4612 | -94.2626 | 147.4422 | 0.81 | 130.032 | -52.2306
-14.6279 | -104.4623 | -94.0796 | 147.2588 | 0.80986 | 129.8484 | -52.2311
-14.6304 | -104.4633 | -94.1406 | 147.3195 | 0.80973 | 129.9089 | -52.2316
-14.6328 | -104.4643 | -94.1406 | 147.3191 | 0.8096 | 129.9084 | -52.2321
-14.6353 | -104.4653 | -94.0796 | 147.2578 | 0.80947 | 129.8469 | -52.2326
-14.6365 | -104.291 | -93.7136 | 146.9499 | 0.80821 | 129.5681 | -52.1455
-14.6403 | -104.3508 | -93.5306 | 146.747 | 0.80841 | 129.3552 | -52.1754
-14.6428 | -104.4101 | -94.0796 | 147.2762 | 0.80868 | 129.8745 | -52.205
-14.6452 | -104.5276 | -94.0796 | 147.237 | 0.80935 | 129.8158 | -52.2638
-14.6477 | -104.5286 | -93.9576 | 147.1147 | 0.80922 | 129.6933 | -52.2643
-14.6502 | -104.4714 | -94.2016 | 147.3778 | 0.80869 | 129.9659 | -52.2357
-14.6527 | -104.4141 | -93.9576 | 147.1529 | 0.80816 | 129.7505 | -52.2071
-14.6564 | -104.3573 | -93.8356 | 147.0498 | 0.80757 | 129.6569 | -52.1787
-14.6576 | -104.3579 | -93.9576 | 147.1716 | 0.80751 | 129.7786 | -52.1789
-14.6601 | -104.3006 | -93.9576 | 147.1907 | 0.80698 | 129.8073 | -52.1503
-14.6626 | -104.3599 | -94.0186 | 147.2319 | 0.80725 | 129.8386 | -52.1799
-14.6651 | -104.3026 | -94.0796 | 147.312 | 0.80672 | 129.9283 | -52.1513
-14.6676 | -104.0996 | -93.8356 | 147.1357 | 0.8052 | 129.7858 | -52.0498
-14.67 | -104.1881 | -93.7136 | 146.9842 | 0.80567 | 129.6195 | -52.094
-14.6725 | -104.2473 | -94.0186 | 147.2695 | 0.80594 | 129.8949 | -52.1237
-14.675 | -104.5398 | -94.3235 | 147.4769 | 0.80779 | 130.0536 | -52.2699
-14.6775 | -104.366 | -94.3235 | 147.5348 | 0.80647 | 130.1405 | -52.183
-14.68 | -104.1921 | -94.2626 | 147.5319 | 0.80515 | 130.1665 | -52.096
-14.6824 | -104.1639 | -93.9576 | 147.2363 | 0.80482 | 129.8756 | -52.082
-14.6849 | -104.1649 | -93.8356 | 147.1139 | 0.80469 | 129.7531 | -52.0825
-14.6874 | -104.1076 | -93.9576 | 147.255 | 0.80417 | 129.9037 | -52.0538
-14.6899 | -104.1087 | -93.8356 | 147.1327 | 0.80404 | 129.7812 | -52.0543
-14.6924 | -104.1097 | -93.7746 | 147.0713 | 0.80391 | 129.7197 | -52.0548
-14.6948 | -104.1107 | -94.0186 | 147.315 | 0.80378 | 129.9632 | -52.0553
-14.6973 | -103.7036 | -93.7746 | 147.2067 | 0.80088 | 129.9228 | -51.8518
-14.6998 | -103.9961 | -93.9576 | 147.2922 | 0.80273 | 129.9595 | -51.998
-14.7023 | -104.0554 | -93.8356 | 147.1504 | 0.803 | 129.8079 | -52.0277
-14.7048 | -104.0564 | -94.0796 | 147.3941 | 0.80287 | 130.0514 | -52.0282
-14.7085 | -104.2037 | -94.2626 | 147.528 | 0.80367 | 130.1607 | -52.1018
-14.7109 | -104.0589 | -94.2626 | 147.5763 | 0.80255 | 130.2331 | -52.0294
-14.7135 | -104.0016 | -93.9576 | 147.2904 | 0.80202 | 129.9568 | -52.0008
-14.7159 | -104.0026 | -94.0186 | 147.351 | 0.80189 | 130.0173 | -52.0013
-14.7184 | -104.0036 | -94.0186 | 147.3507 | 0.80177 | 130.0168 | -52.0018
-14.7209 | -103.9463 | -94.2626 | 147.6138 | 0.80124 | 130.2894 | -51.9731
-14.7233 | -103.9473 | -94.2626 | 147.6135 | 0.80112 | 130.2889 | -51.9736
-14.7259 | -103.9483 | -93.8966 | 147.2471 | 0.80098 | 129.9224 | -51.9742
-14.7283 | -103.7161 | -93.8966 | 147.3245 | 0.79927 | 130.0385 | -51.858
-14.7308 | -103.7754 | -93.6526 | 147.0608 | 0.79954 | 129.7649 | -51.8877
-14.7333 | -103.893 | -93.6526 | 147.0216 | 0.80021 | 129.7061 | -51.9465
-14.7345 | -103.8935 | -93.5916 | 146.9604 | 0.80014 | 129.6448 | -51.9467
-14.7383 | -103.895 | -93.6526 | 147.0209 | 0.79995 | 129.7051 | -51.9475
-14.7407 | -104.2751 | -93.8966 | 147.1382 | 0.80239 | 129.759 | -52.1375
-14.7444 | -103.9558 | -93.5916 | 146.9396 | 0.80003 | 129.6137 | -51.9779
-14.7457 | -103.898 | -93.8356 | 147.2029 | 0.79957 | 129.8866 | -51.949
-14.7494 | -103.8412 | -93.7136 | 147.0998 | 0.79898 | 129.793 | -51.9206
-14.7519 | -103.7839 | -93.8356 | 147.2409 | 0.79846 | 129.9436 | -51.8919
-14.7544 | -103.7265 | -93.7746 | 147.1991 | 0.79793 | 129.9113 | -51.8633
-14.7568 | -103.7275 | -93.7746 | 147.1987 | 0.79781 | 129.9108 | -51.8638
-14.7581 | -103.728 | -93.5916 | 147.0156 | 0.79774 | 129.7276 | -51.864
-14.7618 | -103.7878 | -93.7136 | 147.1176 | 0.79795 | 129.8197 | -51.8939
-14.7643 | -103.7305 | -93.8966 | 147.3197 | 0.79742 | 130.0313 | -51.8653
-14.7668 | -103.644 | -93.8966 | 147.3486 | 0.7967 | 130.0746 | -51.822
-14.768 | -103.732 | -93.8356 | 147.2582 | 0.79723 | 129.9696 | -51.866
-14.7717 | -103.7335 | -94.0186 | 147.4407 | 0.79704 | 130.1518 | -51.8667
-14.7742 | -103.7053 | -93.7136 | 147.1451 | 0.79672 | 129.8609 | -51.8527
-14.7767 | -103.7063 | -94.2016 | 147.6328 | 0.79659 | 130.3484 | -51.8532
-14.7792 | -103.7073 | -94.0186 | 147.4495 | 0.79646 | 130.1649 | -51.8537
-14.7816 | -103.65 | -93.7136 | 147.1636 | 0.79594 | 129.8886 | -51.825
-14.7841 | -103.651 | -93.8356 | 147.2852 | 0.79582 | 130.0101 | -51.8255
-14.7866 | -103.5353 | -93.9576 | 147.4458 | 0.7949 | 130.1899 | -51.7676
-14.7891 | -103.5363 | -94.0796 | 147.5675 | 0.79477 | 130.3114 | -51.7681
-14.7916 | -103.5373 | -94.1406 | 147.6281 | 0.79465 | 130.3719 | -51.7686
-14.794 | -103.5382 | -94.0796 | 147.5668 | 0.79452 | 130.3104 | -51.7691
-14.7965 | -103.5392 | -94.0186 | 147.5055 | 0.7944 | 130.249 | -51.7696
-14.799 | -103.5402 | -94.0186 | 147.5052 | 0.79427 | 130.2485 | -51.7701
-14.8015 | -103.4829 | -93.5916 | 147.0973 | 0.79375 | 129.8501 | -51.7414
-14.804 | -103.4255 | -93.8966 | 147.4214 | 0.79323 | 130.1838 | -51.7128
-14.8064 | -103.4265 | -93.8966 | 147.4211 | 0.7931 | 130.1833 | -51.7132
-14.8089 | -103.4275 | -93.6526 | 147.1767 | 0.79298 | 129.9388 | -51.7137
-14.8114 | -103.4285 | -94.2016 | 147.7254 | 0.79285 | 130.4873 | -51.7142
-14.8139 | -103.3711 | -94.1406 | 147.6835 | 0.79233 | 130.455 | -51.6856
-14.8164 | -103.3721 | -93.8356 | 147.3782 | 0.7922 | 130.1495 | -51.686
-14.8201 | -103.3152 | -93.7746 | 147.3362 | 0.79162 | 130.117 | -51.6576
-14.8225 | -103.3746 | -93.8356 | 147.3774 | 0.79189 | 130.1483 | -51.6873
-14.825 | -103.5506 | -94.1406 | 147.6237 | 0.79295 | 130.3652 | -51.7753
-14.8275 | -103.3765 | -94.2016 | 147.7427 | 0.79164 | 130.5133 | -51.6883
-14.83 | -103.3775 | -93.8356 | 147.3764 | 0.79151 | 130.1468 | -51.6888
-14.8325 | -103.3785 | -93.9576 | 147.4981 | 0.79139 | 130.2683 | -51.6893
-14.8349 | -103.3211 | -93.8356 | 147.3952 | 0.79087 | 130.175 | -51.6606
-14.8387 | -103.3226 | -93.8966 | 147.4557 | 0.79068 | 130.2353 | -51.6613
-14.8412 | -103.3236 | -94.0186 | 147.5774 | 0.79055 | 130.3568 | -51.6618
-14.8436 | -103.3246 | -94.2626 | 147.821 | 0.79043 | 130.6003 | -51.6623
-14.8461 | -103.3256 | -94.0186 | 147.5767 | 0.7903 | 130.3558 | -51.6628
-14.8486 | -103.3849 | -94.0796 | 147.6179 | 0.79057 | 130.3871 | -51.6925
-14.8511 | -103.3276 | -93.9576 | 147.515 | 0.79005 | 130.2938 | -51.6638
-14.8536 | -103.3285 | -93.8966 | 147.4537 | 0.78993 | 130.2323 | -51.6643
-14.856 | -103.2711 | -93.9576 | 147.5338 | 0.78941 | 130.322 | -51.6356
-14.8585 | -103.2137 | -94.0796 | 147.675 | 0.78889 | 130.4727 | -51.6069
-14.861 | -103.2147 | -93.8966 | 147.4917 | 0.78877 | 130.2892 | -51.6074
-14.8635 | -103.1865 | -93.5916 | 147.1961 | 0.78844 | 129.9983 | -51.5933
-14.866 | -103.1875 | -93.7746 | 147.3787 | 0.78832 | 130.1808 | -51.5938
-14.8684 | -102.955 | -93.8356 | 147.5172 | 0.78662 | 130.3581 | -51.4775
-14.8709 | -103.0727 | -93.8356 | 147.478 | 0.78728 | 130.2992 | -51.5364
-14.8734 | -103.0737 | -93.7746 | 147.4167 | 0.78716 | 130.2377 | -51.5368
-14.8759 | -103.1331 | -93.9576 | 147.5799 | 0.78743 | 130.391 | -51.5665
-14.8784 | -103.0757 | -94.0186 | 147.66 | 0.78691 | 130.4807 | -51.5378
-14.8808 | -103.0766 | -93.8356 | 147.4767 | 0.78679 | 130.2972 | -51.5383
-14.8845 | -103.0781 | -93.7136 | 147.3542 | 0.7866 | 130.1745 | -51.539
-14.887 | -103.0791 | -93.6526 | 147.2929 | 0.78648 | 130.113 | -51.5395
-14.8908 | -103.3434 | -93.8356 | 147.3878 | 0.78805 | 130.1639 | -51.6717
-14.8932 | -103.1399 | -93.5306 | 147.1506 | 0.78656 | 129.9606 | -51.57
-14.8957 | -103.0825 | -93.4696 | 147.1087 | 0.78604 | 129.9283 | -51.5413
-14.8982 | -103.0251 | -93.5306 | 147.1889 | 0.78552 | 130.018 | -51.5125
-14.9007 | -102.9677 | -93.7746 | 147.452 | 0.785 | 130.2907 | -51.4838
-14.9019 | -102.8514 | -93.8356 | 147.5518 | 0.78416 | 130.4099 | -51.4257
-14.9044 | -102.9107 | -93.5306 | 147.227 | 0.78443 | 130.0752 | -51.4554
-14.9069 | -102.9117 | -93.6526 | 147.3487 | 0.7843 | 130.1967 | -51.4559
-14.9106 | -102.9132 | -93.5306 | 147.2262 | 0.78412 | 130.074 | -51.4566
-14.9118 | -102.8553 | -93.5306 | 147.2455 | 0.78367 | 130.1029 | -51.4276
-14.9143 | -102.8563 | -93.4086 | 147.1231 | 0.78354 | 129.9804 | -51.4281
-14.9168 | -102.8572 | -93.4086 | 147.1228 | 0.78342 | 129.98 | -51.4286
-14.9193 | -102.8582 | -93.4696 | 147.1835 | 0.78329 | 130.0405 | -51.4291
-14.9217 | -102.8592 | -93.4086 | 147.1222 | 0.78317 | 129.979 | -51.4296
-14.9242 | -102.8017 | -93.1646 | 146.8973 | 0.78266 | 129.7637 | -51.4009
-14.9267 | -102.8027 | -93.2256 | 146.958 | 0.78253 | 129.8242 | -51.4014
-14.9292 | -102.8037 | -93.2866 | 147.0187 | 0.78241 | 129.8847 | -51.4018
-14.9317 | -102.8047 | -93.2866 | 147.0183 | 0.78229 | 129.8842 | -51.4023
-14.9341 | -102.8056 | -93.4086 | 147.14 | 0.78216 | 130.0057 | -51.4028
-14.9366 | -102.7482 | -93.3476 | 147.0982 | 0.78165 | 129.9735 | -51.3741
-14.9391 | -102.7492 | -93.2256 | 146.9758 | 0.78152 | 129.851 | -51.3746
-14.9404 | -102.7204 | -93.5916 | 147.3514 | 0.78127 | 130.2313 | -51.3602
-14.9441 | -102.7219 | -93.3476 | 147.1069 | 0.78108 | 129.9866 | -51.3609
-14.9453 | -102.7516 | -93.1646 | 146.914 | 0.78122 | 129.7888 | -51.3758
-14.9478 | -102.7234 | -93.1646 | 146.9234 | 0.7809 | 129.8029 | -51.3617
-14.9515 | -102.7248 | -93.2256 | 146.984 | 0.78071 | 129.8631 | -51.3624
-14.9528 | -102.7253 | -93.0426 | 146.8008 | 0.78065 | 129.6799 | -51.3627
-14.9552 | -102.6094 | -93.4086 | 147.2054 | 0.77975 | 130.1039 | -51.3047
-14.9577 | -102.6688 | -93.2256 | 147.0026 | 0.78002 | 129.8912 | -51.3344
-14.9602 | -102.6698 | -93.0426 | 146.8193 | 0.77989 | 129.7077 | -51.3349
-14.9627 | -102.6123 | -93.1036 | 146.8994 | 0.77938 | 129.7974 | -51.3062
-14.9652 | -102.6717 | -93.1036 | 146.8796 | 0.77965 | 129.7677 | -51.3359
-14.9676 | -102.6143 | -92.9205 | 146.7157 | 0.77913 | 129.6133 | -51.3071
-14.9701 | -102.6152 | -93.0426 | 146.8375 | 0.77901 | 129.7349 | -51.3076
-14.9726 | -102.6162 | -92.9815 | 146.7761 | 0.77889 | 129.6734 | -51.3081
-14.9763 | -102.5592 | -93.0426 | 146.8562 | 0.77831 | 129.7629 | -51.2796
-14.9788 | -102.5602 | -92.9815 | 146.7947 | 0.77819 | 129.7014 | -51.2801
-14.9813 | -102.5612 | -92.8595 | 146.6724 | 0.77807 | 129.5789 | -51.2806
-14.9837 | -102.4452 | -92.9205 | 146.7721 | 0.77717 | 129.6978 | -51.2226
-14.9862 | -102.4462 | -92.8595 | 146.7107 | 0.77705 | 129.6364 | -51.2231
-14.9887 | -102.3887 | -92.7985 | 146.6689 | 0.77653 | 129.6041 | -51.1944
-14.9912 | -102.3313 | -92.8595 | 146.749 | 0.77602 | 129.6938 | -51.1656
-14.9937 | -102.3322 | -93.1036 | 146.9928 | 0.7759 | 129.9375 | -51.1661
-14.9961 | -102.3916 | -93.3476 | 147.217 | 0.77617 | 130.1518 | -51.1958
-14.9986 | -102.3341 | -93.4086 | 147.2972 | 0.77566 | 130.2415 | -51.1671
-15.0011 | -102.2767 | -93.2256 | 147.1333 | 0.77514 | 130.0872 | -51.1383
-15.0048 | -102.3366 | -93.2866 | 147.1744 | 0.77535 | 130.1183 | -51.1683
-15.0061 | -102.337 | -93.3476 | 147.2352 | 0.77529 | 130.179 | -51.1685
-15.0098 | -102.28 | -92.8595 | 146.7661 | 0.77472 | 129.7195 | -51.14
-15.0122 | -102.281 | -93.4696 | 147.3759 | 0.7746 | 130.3291 | -51.1405
-15.016 | -102.2532 | -93.1036 | 147.0192 | 0.77422 | 129.977 | -51.1266
-15.0185 | -102.2542 | -93.2256 | 147.1408 | 0.7741 | 130.0985 | -51.1271
-15.0209 | -102.2551 | -93.1036 | 147.0185 | 0.77398 | 129.976 | -51.1276
-15.0234 | -102.1976 | -93.2256 | 147.1597 | 0.77347 | 130.1268 | -51.0988
-15.0259 | -102.2571 | -93.2866 | 147.2009 | 0.77373 | 130.158 | -51.1285
-15.0296 | -102.2877 | -93.2256 | 147.1297 | 0.77375 | 130.0817 | -51.1439
-15.0321 | -102.2595 | -93.3476 | 147.2611 | 0.77343 | 130.2178 | -51.1297
-15.0346 | -102.1435 | -93.1646 | 147.1167 | 0.77253 | 130.0928 | -51.0717
-15.0358 | -102.144 | -93.2256 | 147.1776 | 0.77247 | 130.1536 | -51.072
-15.0396 | -102.1454 | -92.9205 | 146.872 | 0.77229 | 129.8478 | -51.0727
-15.042 | -102.1464 | -93.1036 | 147.0548 | 0.77217 | 130.0304 | -51.0732
-15.0445 | -102.1473 | -93.4086 | 147.3595 | 0.77205 | 130.3349 | -51.0737
-15.047 | -102.1483 | -93.1646 | 147.1151 | 0.77193 | 130.0904 | -51.0741
-15.0494 | -102.0908 | -93.0426 | 147.0123 | 0.77142 | 129.9972 | -51.0454
-15.052 | -102.0333 | -93.0426 | 147.0315 | 0.77091 | 130.0259 | -51.0166
-15.0544 | -102.0342 | -92.9205 | 146.9091 | 0.77079 | 129.9034 | -51.0171
-15.0569 | -102.0352 | -92.6155 | 146.6037 | 0.77067 | 129.5979 | -51.0176
-15.0594 | -102.0361 | -93.1036 | 147.0915 | 0.77055 | 130.0855 | -51.0181
-15.0631 | -101.9791 | -93.1036 | 147.1105 | 0.76998 | 130.114 | -50.9895
-15.0656 | -101.98 | -93.1036 | 147.1102 | 0.76986 | 130.1135 | -50.99
-15.0681 | -101.9225 | -92.9815 | 147.0073 | 0.76935 | 130.0202 | -50.9612
-15.0705 | -101.9234 | -92.8595 | 146.885 | 0.76923 | 129.8977 | -50.9617
-15.073 | -101.9829 | -92.7375 | 146.7432 | 0.7695 | 129.746 | -50.9914
-15.0755 | -102.0424 | -92.8595 | 146.8453 | 0.76976 | 129.8383 | -51.0212
-15.078 | -102.1603 | -93.1036 | 147.0501 | 0.77042 | 130.0234 | -51.0801
-15.0805 | -101.8103 | -92.9815 | 147.0447 | 0.76797 | 130.0763 | -50.9051
-15.0829 | -101.8697 | -92.7985 | 146.8419 | 0.76824 | 129.8636 | -50.9349
-15.0854 | -101.8707 | -92.9815 | 147.0246 | 0.76812 | 130.0461 | -50.9353
-15.0879 | -101.8716 | -92.7985 | 146.8412 | 0.768 | 129.8626 | -50.9358
-15.0904 | -101.8141 | -92.9205 | 146.9824 | 0.76749 | 130.0134 | -50.907
-15.0929 | -101.7565 | -93.2256 | 147.3067 | 0.76699 | 130.3473 | -50.8783
-15.0953 | -101.7282 | -92.6765 | 146.7671 | 0.76667 | 129.8123 | -50.8641
-15.0978 | -101.7292 | -92.7375 | 146.8277 | 0.76655 | 129.8729 | -50.8646
-15.1003 | -101.7594 | -92.3715 | 146.4517 | 0.76663 | 129.4918 | -50.8797
-15.1028 | -101.8189 | -92.4935 | 146.5538 | 0.76689 | 129.584 | -50.9094
-15.1053 | -101.8783 | -92.8595 | 146.9 | 0.76716 | 129.9203 | -50.9392
-15.1077 | -101.8208 | -92.6765 | 146.7362 | 0.76666 | 129.7661 | -50.9104
-15.1102 | -101.7632 | -92.6765 | 146.7554 | 0.76615 | 129.7949 | -50.8816
-15.1127 | -101.7349 | -92.7375 | 146.8258 | 0.76583 | 129.87 | -50.8675
-15.1152 | -101.7359 | -92.6765 | 146.7645 | 0.76572 | 129.8085 | -50.8679
-15.1177 | -101.7368 | -92.4326 | 146.5203 | 0.7656 | 129.5642 | -50.8684
-15.1201 | -101.7377 | -92.7985 | 146.8859 | 0.76548 | 129.9296 | -50.8689
-15.1226 | -101.7387 | -92.9205 | 147.0076 | 0.76536 | 130.0511 | -50.8693
-15.1251 | -101.6811 | -92.9205 | 147.0267 | 0.76485 | 130.0799 | -50.8406
-15.1276 | -101.6236 | -92.8595 | 146.9849 | 0.76435 | 130.0477 | -50.8118
-15.1301 | -101.6245 | -92.6155 | 146.7406 | 0.76423 | 129.8032 | -50.8123
-15.1325 | -101.684 | -92.6765 | 146.7818 | 0.7645 | 129.8345 | -50.842
-15.135 | -101.6849 | -93.1036 | 147.2086 | 0.76438 | 130.2611 | -50.8425
-15.1388 | -101.8327 | -93.4086 | 147.4643 | 0.76516 | 130.4922 | -50.9163
-15.14 | -101.3942 | -93.1036 | 147.3055 | 0.7622 | 130.4065 | -50.6971
-15.1425 | -101.5122 | -92.9205 | 147.0831 | 0.76286 | 130.1644 | -50.7561
-15.1449 | -101.5717 | -93.0426 | 147.1853 | 0.76313 | 130.2567 | -50.7858
-15.1486 | -101.5146 | -92.6765 | 146.8383 | 0.76256 | 129.9192 | -50.7573
-15.1512 | -101.5741 | -92.7985 | 146.9404 | 0.76283 | 130.0114 | -50.787
-15.1536 | -101.575 | -92.6765 | 146.8181 | 0.76271 | 129.889 | -50.7875
-15.1561 | -101.5759 | -92.8595 | 147.0008 | 0.76259 | 130.0715 | -50.788
-15.1586 | -101.5183 | -92.7375 | 146.898 | 0.76209 | 129.9783 | -50.7592
-15.161 | -101.5193 | -92.6765 | 146.8367 | 0.76197 | 129.9168 | -50.7596
-15.1636 | -101.4032 | -92.9815 | 147.1804 | 0.76108 | 130.2799 | -50.7016
-15.1673 | -101.9607 | -93.0426 | 147.0557 | 0.76457 | 130.0622 | -50.9804
-15.1697 | -101.6397 | -93.2256 | 147.3457 | 0.76233 | 130.4057 | -50.8198
-15.1722 | -101.3479 | -92.7985 | 147.0158 | 0.76028 | 130.1245 | -50.674
-15.1747 | -101.4074 | -92.9205 | 147.118 | 0.76055 | 130.2168 | -50.7037
-15.1772 | -101.4084 | -92.9205 | 147.1177 | 0.76043 | 130.2163 | -50.7042
-15.1797 | -101.3508 | -92.8595 | 147.0759 | 0.75993 | 130.1841 | -50.6754
-15.1821 | -101.3517 | -93.0426 | 147.2587 | 0.75981 | 130.3667 | -50.6758
-15.1846 | -101.3526 | -92.6765 | 146.8923 | 0.75969 | 130.0002 | -50.6763
-15.1871 | -101.3536 | -92.6765 | 146.8919 | 0.75957 | 129.9997 | -50.6768
-15.1896 | -101.2667 | -92.7375 | 146.9819 | 0.75888 | 130.1041 | -50.6334
-15.1921 | -101.2969 | -92.9815 | 147.2158 | 0.75895 | 130.333 | -50.6485
-15.1945 | -101.3564 | -92.9205 | 147.135 | 0.75922 | 130.2423 | -50.6782
-15.197 | -101.4159 | -92.7985 | 146.9932 | 0.75949 | 130.0905 | -50.7079
-15.1995 | -101.3583 | -93.1036 | 147.3175 | 0.75898 | 130.4244 | -50.6792
-15.202 | -101.3007 | -92.6765 | 146.9096 | 0.75848 | 130.0261 | -50.6503
-15.2045 | -101.3016 | -92.9205 | 147.1533 | 0.75836 | 130.2697 | -50.6508
-15.2069 | -101.2733 | -92.9205 | 147.1627 | 0.75805 | 130.2838 | -50.6366
-15.2094 | -101.3035 | -92.7985 | 147.0306 | 0.75813 | 130.1467 | -50.6517
-15.2119 | -101.2752 | -92.7375 | 146.9791 | 0.75782 | 130.0999 | -50.6376
-15.2156 | -101.2766 | -92.8595 | 147.1006 | 0.75764 | 130.2212 | -50.6383
-15.2169 | -101.2185 | -92.6155 | 146.876 | 0.7572 | 130.0062 | -50.6092
-15.2193 | -101.1608 | -92.9205 | 147.2002 | 0.7567 | 130.34 | -50.5804
-15.223 | -101.1622 | -92.5545 | 146.8337 | 0.75652 | 129.9733 | -50.5811
-15.2256 | -101.2218 | -92.9205 | 147.1799 | 0.75679 | 130.3096 | -50.6109
-15.228 | -101.2227 | -92.5545 | 146.8136 | 0.75667 | 129.9431 | -50.6114
-15.2305 | -101.2236 | -92.6155 | 146.8743 | 0.75656 | 130.0036 | -50.6118
-15.233 | -101.166 | -92.5545 | 146.8325 | 0.75605 | 129.9715 | -50.583
-15.2354 | -101.1084 | -92.4326 | 146.7298 | 0.75555 | 129.8784 | -50.5542
-15.238 | -101.1093 | -92.8595 | 147.1564 | 0.75543 | 130.3048 | -50.5547
-15.2404 | -101.1102 | -92.5545 | 146.851 | 0.75532 | 129.9993 | -50.5551
-15.2417 | -101.1107 | -92.6765 | 146.9729 | 0.75526 | 130.1211 | -50.5554
-15.2454 | -101.1121 | -92.4326 | 146.7285 | 0.75509 | 129.8765 | -50.5561
-15.2478 | -100.9959 | -92.3105 | 146.6452 | 0.7542 | 129.8125 | -50.4979
-15.2504 | -101.0554 | -92.6765 | 146.9913 | 0.75447 | 130.1488 | -50.5277
-15.2528 | -101.0563 | -92.6765 | 146.991 | 0.75435 | 130.1483 | -50.5282
-15.2553 | -101.0573 | -92.5545 | 146.8687 | 0.75424 | 130.0258 | -50.5286
-15.2578 | -100.9996 | -92.6155 | 146.9489 | 0.75374 | 130.1157 | -50.4998
-15.259 | -100.9415 | -92.4935 | 146.8463 | 0.75329 | 130.0227 | -50.4707
-15.2628 | -100.9429 | -92.4935 | 146.8458 | 0.75312 | 130.022 | -50.4715
-15.264 | -100.9434 | -92.4935 | 146.8457 | 0.75306 | 130.0218 | -50.4717
-15.2677 | -100.9448 | -92.3105 | 146.6622 | 0.75289 | 129.8381 | -50.4724
-15.2702 | -100.9457 | -92.1276 | 146.479 | 0.75277 | 129.6547 | -50.4728
-15.2726 | -100.9466 | -92.3105 | 146.6616 | 0.75265 | 129.8372 | -50.4733
-15.2752 | -100.889 | -92.1885 | 146.5588 | 0.75215 | 129.744 | -50.4445
-15.2764 | -100.8309 | -91.9445 | 146.3342 | 0.75171 | 129.529 | -50.4154
-15.2801 | -100.8322 | -92.2495 | 146.6387 | 0.75154 | 129.8333 | -50.4161
-15.2838 | -100.8336 | -92.3105 | 146.6993 | 0.75137 | 129.8937 | -50.4168
-15.2863 | -100.8932 | -92.1276 | 146.4965 | 0.75163 | 129.681 | -50.4466
-15.2888 | -100.8941 | -92.3715 | 146.7401 | 0.75152 | 129.9244 | -50.4471
-15.2913 | -100.8364 | -92.1276 | 146.5154 | 0.75102 | 129.7093 | -50.4182
-15.2937 | -100.8081 | -92.0665 | 146.4638 | 0.75071 | 129.6624 | -50.404
-15.2962 | -100.809 | -92.0056 | 146.4026 | 0.7506 | 129.6011 | -50.4045
-15.2987 | -100.8099 | -92.3715 | 146.7682 | 0.75048 | 129.9665 | -50.405
-15.3012 | -100.7522 | -92.3715 | 146.7874 | 0.74998 | 129.9953 | -50.3761
-15.3037 | -100.6946 | -92.2495 | 146.6846 | 0.74948 | 129.9022 | -50.3473
-15.3061 | -100.6955 | -92.0665 | 146.5013 | 0.74937 | 129.7187 | -50.3477
-15.3086 | -100.6964 | -92.1885 | 146.623 | 0.74925 | 129.8403 | -50.3482
-15.3111 | -100.6387 | -92.2495 | 146.7032 | 0.74875 | 129.9301 | -50.3194
-15.3136 | -100.6397 | -92.1276 | 146.581 | 0.74864 | 129.8077 | -50.3198
-15.3161 | -100.7578 | -92.0056 | 146.4196 | 0.74929 | 129.6267 | -50.3789
-15.3185 | -100.7587 | -92.0056 | 146.4193 | 0.74917 | 129.6262 | -50.3794
-15.321 | -100.7597 | -92.0665 | 146.4799 | 0.74906 | 129.6866 | -50.3798
-15.3235 | -100.7606 | -92.0056 | 146.4187 | 0.74894 | 129.6253 | -50.3803
-15.326 | -100.7029 | -92.1885 | 146.6208 | 0.74844 | 129.837 | -50.3515
-15.3285 | -100.7038 | -92.0665 | 146.4985 | 0.74833 | 129.7146 | -50.3519
-15.3309 | -100.6461 | -92.0665 | 146.5178 | 0.74783 | 129.7434 | -50.3231
-15.3334 | -100.5884 | -92.1276 | 146.5981 | 0.74734 | 129.8334 | -50.2942
-15.3359 | -100.5893 | -92.0665 | 146.5367 | 0.74722 | 129.7718 | -50.2947
-15.3384 | -100.5317 | -91.7615 | 146.2509 | 0.74672 | 129.4956 | -50.2658
-15.3409 | -100.5326 | -91.8835 | 146.3726 | 0.74661 | 129.6172 | -50.2663
-15.3433 | -100.5335 | -92.0056 | 146.4944 | 0.74649 | 129.7388 | -50.2667
-15.3458 | -100.5344 | -92.0056 | 146.4941 | 0.74638 | 129.7384 | -50.2672
-15.3496 | -100.5945 | -92.0665 | 146.535 | 0.74659 | 129.7692 | -50.2972
-15.352 | -100.654 | -91.9445 | 146.3931 | 0.74686 | 129.6175 | -50.327
-15.3545 | -100.5963 | -91.8835 | 146.3514 | 0.74636 | 129.5853 | -50.2981
-15.357 | -100.5386 | -92.2495 | 146.7366 | 0.74586 | 129.9802 | -50.2693
-15.3594 | -100.4809 | -92.0056 | 146.5119 | 0.74537 | 129.7651 | -50.2404
-15.362 | -100.4232 | -92.2495 | 146.7751 | 0.74487 | 130.0379 | -50.2116
-15.3644 | -100.4241 | -92.0056 | 146.5309 | 0.74476 | 129.7935 | -50.212
-15.3669 | -100.425 | -91.8835 | 146.4085 | 0.74464 | 129.671 | -50.2125
-15.3694 | -100.4259 | -91.8835 | 146.4082 | 0.74453 | 129.6705 | -50.213
-15.3718 | -100.3095 | -92.0056 | 146.5691 | 0.74365 | 129.8508 | -50.1548
-15.3744 | -100.3105 | -91.9445 | 146.5076 | 0.74354 | 129.7892 | -50.1552
-15.3781 | -100.4291 | -92.0056 | 146.5292 | 0.74413 | 129.791 | -50.2146
-15.3805 | -100.4301 | -92.3105 | 146.8338 | 0.74402 | 130.0954 | -50.215
-15.383 | -100.4896 | -92.3715 | 146.8749 | 0.74428 | 130.1267 | -50.2448
-15.3855 | -100.4905 | -92.3105 | 146.8136 | 0.74417 | 130.0652 | -50.2453
-15.388 | -100.3155 | -91.8226 | 146.3841 | 0.74291 | 129.6648 | -50.1578
-15.3917 | -100.2876 | -92.1885 | 146.7593 | 0.74255 | 130.0447 | -50.1438
-15.3929 | -100.288 | -91.9445 | 146.5151 | 0.74249 | 129.8005 | -50.144
-15.3954 | -100.2889 | -92.1885 | 146.7588 | 0.74238 | 130.044 | -50.1445
-15.3979 | -100.2898 | -92.0665 | 146.6365 | 0.74227 | 129.9215 | -50.1449
-15.4016 | -100.2326 | -91.8835 | 146.4726 | 0.74171 | 129.7672 | -50.1163
-15.4041 | -100.1748 | -91.7006 | 146.309 | 0.74122 | 129.6131 | -50.0874
-15.4066 | -100.1757 | -91.8226 | 146.4307 | 0.74111 | 129.7347 | -50.0879
-15.4103 | -100.2358 | -91.8835 | 146.4715 | 0.74132 | 129.7656 | -50.1179
-15.4128 | -100.2954 | -92.0665 | 146.6347 | 0.74158 | 129.9188 | -50.1477
-15.4153 | -100.2963 | -92.1885 | 146.7564 | 0.74147 | 130.0403 | -50.1481
-15.419 | -100.239 | -92.0056 | 146.5926 | 0.74092 | 129.8861 | -50.1195
-15.4214 | -100.2399 | -92.0665 | 146.6532 | 0.74081 | 129.9465 | -50.1199
-15.424 | -100.1822 | -92.1885 | 146.7944 | 0.74031 | 130.0974 | -50.0911
-15.4264 | -100.1244 | -91.9445 | 146.5697 | 0.73982 | 129.8823 | -50.0622
-15.4289 | -100.1253 | -92.0056 | 146.6305 | 0.73971 | 129.9429 | -50.0627
-15.4314 | -100.1262 | -91.8835 | 146.5081 | 0.7396 | 129.8204 | -50.0631
-15.4338 | -100.1271 | -92.1276 | 146.7519 | 0.73948 | 130.064 | -50.0636
-15.4364 | -100.0694 | -91.9445 | 146.588 | 0.73899 | 129.9098 | -50.0347
-15.4388 | -100.0116 | -92.2495 | 146.9123 | 0.7385 | 130.2437 | -50.0058
-15.4413 | -100.0125 | -92.0056 | 146.6681 | 0.73838 | 129.9993 | -50.0063
-15.4438 | -100.0721 | -92.0665 | 146.7091 | 0.73865 | 130.0304 | -50.0361
-15.4462 | -100.073 | -91.9445 | 146.5868 | 0.73854 | 129.908 | -50.0365
-15.4488 | -100.0153 | -92.1885 | 146.85 | 0.73804 | 130.1808 | -50.0076
-15.4512 | -100.0162 | -91.9445 | 146.6057 | 0.73793 | 129.9364 | -50.0081
-15.4537 | -99.9584 | -92.0056 | 146.6861 | 0.73744 | 130.0264 | -49.9792
-15.4562 | -99.9593 | -91.8226 | 146.5028 | 0.73733 | 129.8429 | -49.9796
-15.4586 | -99.9602 | -91.9445 | 146.6244 | 0.73722 | 129.9644 | -49.9801
-15.4611 | -99.9611 | -92.0056 | 146.6852 | 0.73711 | 130.025 | -49.9806
-15.4624 | -99.9029 | -92.0056 | 146.7046 | 0.73667 | 130.0541 | -49.9514
-15.4649 | -99.9038 | -91.8835 | 146.5822 | 0.73656 | 129.9316 | -49.9519
-15.4673 | -99.9634 | -92.0056 | 146.6844 | 0.73682 | 130.0239 | -49.9817
-15.4698 | -99.9643 | -91.8835 | 146.562 | 0.73671 | 129.9013 | -49.9821
-15.4723 | -99.9065 | -92.1276 | 146.8254 | 0.73622 | 130.1743 | -49.9533
-15.4748 | -99.9074 | -92.1885 | 146.886 | 0.73611 | 130.2347 | -49.9537
-15.4773 | -99.9083 | -92.4326 | 147.1298 | 0.73599 | 130.4784 | -49.9542
-15.4785 | -99.8501 | -92.1276 | 146.8442 | 0.73556 | 130.2025 | -49.925
-15.481 | -99.9097 | -92.3715 | 147.0682 | 0.73583 | 130.4166 | -49.9548
-15.4834 | -99.8519 | -92.3105 | 147.0265 | 0.73534 | 130.3845 | -49.926
-15.4859 | -99.8528 | -92.3715 | 147.0872 | 0.73523 | 130.4451 | -49.9264
-15.4884 | -99.8537 | -92.2495 | 146.9649 | 0.73511 | 130.3226 | -49.9269
-15.4909 | -99.8546 | -92.4326 | 147.1477 | 0.735 | 130.5052 | -49.9273
-15.4921 | -99.8257 | -92.2495 | 146.9742 | 0.73476 | 130.3366 | -49.9129
-15.4946 | -99.856 | -92.0056 | 146.7202 | 0.73483 | 130.0776 | -49.928
-15.4971 | -99.8275 | -92.2495 | 146.9736 | 0.73453 | 130.3357 | -49.9138
-15.4996 | -99.8285 | -92.0056 | 146.7294 | 0.73442 | 130.0913 | -49.9142
-15.5021 | -99.8294 | -92.4326 | 147.1561 | 0.73431 | 130.5179 | -49.9147
-15.5045 | -99.8303 | -92.1885 | 146.9117 | 0.7342 | 130.2733 | -49.9151
-15.507 | -99.8312 | -92.4326 | 147.1555 | 0.73409 | 130.517 | -49.9156
-15.5095 | -99.8321 | -92.1276 | 146.8502 | 0.73398 | 130.2115 | -49.916
-15.512 | -99.7743 | -92.3715 | 147.1134 | 0.73348 | 130.4843 | -49.8871
-15.5132 | -99.7747 | -92.4935 | 147.2352 | 0.73343 | 130.6061 | -49.8874
-15.5157 | -99.7756 | -92.1276 | 146.869 | 0.73332 | 130.2397 | -49.8878
-15.5194 | -99.7183 | -92.1276 | 146.8881 | 0.73277 | 130.2684 | -49.8591
-15.5206 | -99.7187 | -92.3105 | 147.0709 | 0.73272 | 130.4511 | -49.8594
-15.5231 | -99.7783 | -92.3105 | 147.051 | 0.73298 | 130.4213 | -49.8892
-15.5269 | -99.721 | -92.4935 | 147.2531 | 0.73244 | 130.633 | -49.8605
-15.5293 | -99.6632 | -92.2495 | 147.0284 | 0.73195 | 130.4179 | -49.8316
-15.5318 | -99.7228 | -92.1276 | 146.8866 | 0.73222 | 130.2662 | -49.8614
-15.5343 | -99.665 | -92.3715 | 147.1498 | 0.73173 | 130.539 | -49.8325
-15.5368 | -99.6659 | -92.0056 | 146.7836 | 0.73161 | 130.1726 | -49.8329
-15.5393 | -99.6668 | -92.1276 | 146.9053 | 0.7315 | 130.2942 | -49.8334
-15.543 | -99.6094 | -92.1276 | 146.9244 | 0.73096 | 130.3229 | -49.8047
-15.5454 | -99.6103 | -92.0665 | 146.863 | 0.73085 | 130.2613 | -49.8051
-15.5479 | -99.6112 | -92.1276 | 146.9238 | 0.73074 | 130.322 | -49.8056
-15.5504 | -99.5534 | -92.1885 | 147.004 | 0.73025 | 130.4118 | -49.7767
-15.5529 | -99.5543 | -92.0056 | 146.8208 | 0.73014 | 130.2284 | -49.7771
-15.5554 | -99.5552 | -91.9445 | 146.7594 | 0.73003 | 130.1669 | -49.7776
-15.5578 | -99.5561 | -91.7615 | 146.5761 | 0.72992 | 129.9834 | -49.778
-15.5603 | -99.557 | -92.0665 | 146.8808 | 0.72981 | 130.288 | -49.7785
-15.5628 | -99.4991 | -91.8226 | 146.6562 | 0.72932 | 130.073 | -49.7496
-15.5653 | -99.5 | -91.7615 | 146.5948 | 0.72921 | 130.0114 | -49.75
-15.5678 | -99.4422 | -91.6395 | 146.4921 | 0.72872 | 129.9184 | -49.7211
-15.5715 | -99.4435 | -91.7006 | 146.5527 | 0.72856 | 129.9788 | -49.7218
-15.5727 | -99.444 | -91.8835 | 146.7355 | 0.7285 | 130.1615 | -49.722
-15.5765 | -99.4453 | -91.9445 | 146.796 | 0.72833 | 130.2218 | -49.7227
-15.5789 | -99.4462 | -92.0665 | 146.9177 | 0.72823 | 130.3433 | -49.7231
-15.5814 | -99.3884 | -91.7006 | 146.5711 | 0.72774 | 130.0064 | -49.6942
-15.5839 | -99.3893 | -91.7006 | 146.5708 | 0.72763 | 130.0059 | -49.6946
-15.5864 | -99.3902 | -91.7006 | 146.5705 | 0.72752 | 130.0055 | -49.6951
-15.5889 | -99.3911 | -91.5175 | 146.3871 | 0.72741 | 129.8219 | -49.6955
-15.5926 | -99.3924 | -91.5786 | 146.4478 | 0.72724 | 129.8824 | -49.6962
-15.595 | -99.3933 | -91.8226 | 146.6915 | 0.72713 | 130.1259 | -49.6967
-15.5975 | -99.3648 | -91.6395 | 146.5179 | 0.72684 | 129.9571 | -49.6824
-15.6 | -99.2482 | -91.8226 | 146.7398 | 0.72597 | 130.1985 | -49.6241
-15.6025 | -99.2491 | -91.6395 | 146.5564 | 0.72586 | 130.0149 | -49.6246
-15.605 | -99.25 | -91.4565 | 146.3731 | 0.72575 | 129.8315 | -49.625
-15.6074 | -99.1921 | -91.5786 | 146.5145 | 0.72527 | 129.9825 | -49.5961
-15.6099 | -99.193 | -91.1516 | 146.0872 | 0.72516 | 129.5551 | -49.5965
-15.6124 | -99.1352 | -91.3956 | 146.3505 | 0.72467 | 129.828 | -49.5676
-15.6149 | -99.136 | -91.3956 | 146.3502 | 0.72456 | 129.8275 | -49.568
-15.6174 | -99.1957 | -91.3956 | 146.3303 | 0.72483 | 129.7977 | -49.5978
-15.6198 | -99.1966 | -91.5175 | 146.4519 | 0.72472 | 129.9192 | -49.5983
-15.6223 | -99.1975 | -91.5786 | 146.5127 | 0.72461 | 129.9798 | -49.5987
-15.6248 | -99.1984 | -91.5786 | 146.5124 | 0.7245 | 129.9794 | -49.5992
-15.6273 | -99.1405 | -91.3956 | 146.3487 | 0.72402 | 129.8253 | -49.5702
-15.6298 | -99.1414 | -91.3956 | 146.3484 | 0.72391 | 129.8249 | -49.5707
-15.6322 | -99.0835 | -91.4565 | 146.4286 | 0.72342 | 129.9147 | -49.5417
-15.6347 | -99.0844 | -91.5786 | 146.5504 | 0.72331 | 130.0364 | -49.5422
-15.6372 | -99.0853 | -91.4565 | 146.428 | 0.7232 | 129.9138 | -49.5426
-15.6385 | -99.0857 | -91.0906 | 146.062 | 0.72315 | 129.5477 | -49.5429
-15.6409 | -99.0866 | -91.3956 | 146.3667 | 0.72304 | 129.8523 | -49.5433
-15.6434 | -99.0287 | -91.2125 | 146.2029 | 0.72256 | 129.6981 | -49.5144
-15.6459 | -99.0296 | -91.2736 | 146.2637 | 0.72245 | 129.7588 | -49.5148
-15.6484 | -99.0305 | -91.5786 | 146.5684 | 0.72234 | 130.0633 | -49.5153
-15.6509 | -99.0902 | -91.4565 | 146.4264 | 0.7226 | 129.9114 | -49.5451
-15.6533 | -99.0911 | -91.6395 | 146.6091 | 0.7225 | 130.0939 | -49.5455
-15.6546 | -99.0327 | -91.3345 | 146.3236 | 0.72207 | 129.8181 | -49.5164
-15.657 | -98.9748 | -91.5175 | 146.5259 | 0.72158 | 130.0301 | -49.4874
-15.6595 | -99.0345 | -91.5786 | 146.5671 | 0.72185 | 130.0613 | -49.5172
-15.662 | -98.9766 | -91.0906 | 146.0984 | 0.72136 | 129.6023 | -49.4883
-15.6645 | -98.9775 | -91.1516 | 146.1591 | 0.72126 | 129.6628 | -49.4887
-15.667 | -98.9784 | -91.3956 | 146.4028 | 0.72115 | 129.9064 | -49.4892
-15.6694 | -98.9792 | -91.5175 | 146.5244 | 0.72104 | 130.0278 | -49.4896
-15.6719 | -98.9213 | -91.5175 | 146.5437 | 0.72056 | 130.0568 | -49.4607
-15.6757 | -98.9227 | -91.5175 | 146.5432 | 0.72039 | 130.0561 | -49.4613
-15.6781 | -98.9236 | -91.3956 | 146.421 | 0.72028 | 129.9338 | -49.4618
-15.6806 | -98.9244 | -91.7615 | 146.7867 | 0.72018 | 130.2992 | -49.4622
-15.6831 | -98.9253 | -91.6395 | 146.6644 | 0.72007 | 130.1768 | -49.4627
-15.6856 | -98.9262 | -91.5175 | 146.5421 | 0.71996 | 130.0543 | -49.4631
-15.6881 | -98.8683 | -91.6395 | 146.6834 | 0.71948 | 130.2053 | -49.4342
-15.6918 | -98.9284 | -91.7006 | 146.7244 | 0.71969 | 130.2363 | -49.4642
-15.6942 | -98.9293 | -91.9445 | 146.968 | 0.71958 | 130.4798 | -49.4647
-15.6955 | -98.8709 | -91.8835 | 146.9265 | 0.71915 | 130.448 | -49.4355
-15.6992 | -98.8723 | -91.8226 | 146.8651 | 0.71899 | 130.3864 | -49.4361
-15.7017 | -98.8732 | -91.5786 | 146.6208 | 0.71888 | 130.142 | -49.4366
-15.7042 | -98.8446 | -91.8835 | 146.9352 | 0.71859 | 130.4611 | -49.4223
-15.7066 | -98.8749 | -91.6395 | 146.6812 | 0.71867 | 130.202 | -49.4375
-15.7091 | -98.8758 | -91.6395 | 146.6809 | 0.71856 | 130.2016 | -49.4379
-15.7116 | -98.8473 | -92.0665 | 147.1174 | 0.71826 | 130.6428 | -49.4237
-15.7141 | -98.8482 | -92.0056 | 147.0562 | 0.71816 | 130.5815 | -49.4241
-15.7166 | -98.8491 | -91.8835 | 146.9338 | 0.71805 | 130.4589 | -49.4245
-15.719 | -98.7911 | -91.8226 | 146.8922 | 0.71757 | 130.427 | -49.3956
-15.7215 | -98.792 | -91.7006 | 146.7699 | 0.71746 | 130.3046 | -49.396
-15.724 | -98.7929 | -91.9445 | 147.0135 | 0.71735 | 130.548 | -49.3965
-15.7265 | -98.7938 | -91.6395 | 146.7082 | 0.71724 | 130.2426 | -49.3969
-15.729 | -98.7358 | -91.7006 | 146.7886 | 0.71676 | 130.3326 | -49.3679
-15.7314 | -98.7367 | -91.8226 | 146.9103 | 0.71666 | 130.4542 | -49.3684
-15.7339 | -98.7376 | -91.6395 | 146.7269 | 0.71655 | 130.2707 | -49.3688
-15.7364 | -98.7385 | -91.7615 | 146.8486 | 0.71644 | 130.3922 | -49.3692
-15.7389 | -98.7394 | -91.6395 | 146.7263 | 0.71633 | 130.2698 | -49.3697
-15.7414 | -98.6814 | -91.4565 | 146.5627 | 0.71585 | 130.1158 | -49.3407
-15.7438 | -98.6823 | -91.5786 | 146.6845 | 0.71575 | 130.2374 | -49.3411
-15.7463 | -98.6832 | -91.7006 | 146.8062 | 0.71564 | 130.359 | -49.3416
-15.7488 | -98.6841 | -91.8226 | 146.9279 | 0.71553 | 130.4805 | -49.342
-15.7513 | -98.6261 | -91.5175 | 146.6421 | 0.71505 | 130.2044 | -49.3131
-15.7538 | -98.6858 | -91.7006 | 146.8053 | 0.71532 | 130.3577 | -49.3429
-15.7562 | -98.6867 | -91.8226 | 146.927 | 0.71521 | 130.4792 | -49.3433
-15.7587 | -98.6287 | -91.8226 | 146.9463 | 0.71473 | 130.5082 | -49.3144
-15.7612 | -98.6296 | -91.7615 | 146.8849 | 0.71462 | 130.4467 | -49.3148
-15.7637 | -98.6305 | -91.6395 | 146.7626 | 0.71452 | 130.3242 | -49.3152
-15.7662 | -98.6314 | -91.5786 | 146.7014 | 0.71441 | 130.2629 | -49.3157
-15.7686 | -98.6322 | -91.5786 | 146.7011 | 0.7143 | 130.2624 | -49.3161
-15.7711 | -98.6331 | -91.6395 | 146.7618 | 0.7142 | 130.3229 | -49.3166
-15.7736 | -98.634 | -91.5175 | 146.6395 | 0.71409 | 130.2005 | -49.317
-15.7761 | -98.576 | -91.7006 | 146.8419 | 0.71361 | 130.4125 | -49.288
-15.7786 | -98.5181 | -91.5175 | 146.6781 | 0.71313 | 130.2584 | -49.259
-15.781 | -98.5189 | -91.5786 | 146.7389 | 0.71302 | 130.3191 | -49.2595
-15.7835 | -98.5198 | -91.7615 | 146.9215 | 0.71292 | 130.5016 | -49.2599
-15.786 | -98.5207 | -91.7615 | 146.9212 | 0.71281 | 130.5011 | -49.2604
-15.7885 | -98.4627 | -91.5175 | 146.6966 | 0.71233 | 130.2861 | -49.2314
-15.791 | -98.4636 | -91.5786 | 146.7574 | 0.71222 | 130.3468 | -49.2318
-15.7934 | -98.3762 | -91.6395 | 146.8474 | 0.71156 | 130.4514 | -49.1881
-15.7959 | -98.377 | -91.3345 | 146.5421 | 0.71145 | 130.1459 | -49.1885
-15.7984 | -98.4074 | -91.5786 | 146.7761 | 0.71153 | 130.3749 | -49.2037
-15.8009 | -98.526 | -91.7006 | 146.8586 | 0.71217 | 130.4376 | -49.263
-15.8034 | -98.5857 | -91.7615 | 146.8996 | 0.71244 | 130.4686 | -49.2928
-15.8071 | -98.5281 | -91.7615 | 146.9188 | 0.71191 | 130.4974 | -49.2641
-15.8095 | -98.4701 | -91.7006 | 146.8772 | 0.71143 | 130.4655 | -49.2351
-15.8121 | -98.471 | -91.4565 | 146.6328 | 0.71132 | 130.2209 | -49.2355
-15.8145 | -98.3836 | -91.2736 | 146.479 | 0.71066 | 130.0818 | -49.1918
-15.8158 | -98.3252 | -91.5786 | 146.8035 | 0.71023 | 130.416 | -49.1626
-15.8182 | -98.326 | -91.6395 | 146.8641 | 0.71013 | 130.4764 | -49.163
-15.8207 | -98.3269 | -91.6395 | 146.8638 | 0.71002 | 130.476 | -49.1635
-15.8219 | -98.1507 | -91.3345 | 146.6176 | 0.70885 | 130.2591 | -49.0754
-15.8245 | -98.1516 | -91.7615 | 147.0443 | 0.70875 | 130.6857 | -49.0758
-15.8269 | -98.3291 | -91.5786 | 146.8022 | 0.70976 | 130.414 | -49.1646
-15.8294 | -98.3888 | -91.5786 | 146.7823 | 0.71002 | 130.3841 | -49.1944
-15.8319 | -98.4192 | -91.7006 | 146.8942 | 0.7101 | 130.491 | -49.2096
-15.8343 | -98.3906 | -91.7006 | 146.9037 | 0.70981 | 130.5053 | -49.1953
-15.8369 | -98.3326 | -91.3956 | 146.618 | 0.70933 | 130.2293 | -49.1663
-15.8393 | -98.2157 | -91.2736 | 146.535 | 0.70848 | 130.1657 | -49.1079
-15.8418 | -98.2166 | -91.1516 | 146.4127 | 0.70838 | 130.0433 | -49.1083
-15.8443 | -98.2174 | -91.6395 | 146.9003 | 0.70827 | 130.5307 | -49.1087
-15.8467 | -98.2183 | -91.5786 | 146.8391 | 0.70817 | 130.4694 | -49.1091
-15.8493 | -98.2192 | -91.4565 | 146.7167 | 0.70806 | 130.3469 | -49.1096
-15.8517 | -98.1612 | -91.4565 | 146.7361 | 0.70759 | 130.3759 | -49.0806
-15.8542 | -98.1031 | -91.4565 | 146.7554 | 0.70711 | 130.4049 | -49.0516
-15.8567 | -98.1629 | -91.7615 | 147.0405 | 0.70738 | 130.68 | -49.0814
-15.8591 | -98.2226 | -91.6395 | 146.8986 | 0.70764 | 130.5281 | -49.1113
-15.8629 | -98.3418 | -91.4565 | 146.6759 | 0.70823 | 130.2856 | -49.1709
-15.8654 | -98.3426 | -91.1516 | 146.3707 | 0.70812 | 129.9803 | -49.1713
-15.8678 | -98.2257 | -91.5175 | 146.7756 | 0.70727 | 130.4046 | -49.1128
-15.8703 | -98.1677 | -91.2125 | 146.4899 | 0.7068 | 130.1286 | -49.0838
-15.8728 | -98.1097 | -91.2736 | 146.5703 | 0.70632 | 130.2187 | -49.0548
-15.8753 | -98.1105 | -91.6395 | 146.936 | 0.70622 | 130.5842 | -49.0553
-15.8778 | -98.1114 | -91.3956 | 146.6918 | 0.70611 | 130.3399 | -49.0557
-15.8802 | -98.1122 | -91.5175 | 146.8134 | 0.70601 | 130.4613 | -49.0561
-15.8827 | -98.1131 | -91.3345 | 146.6301 | 0.7059 | 130.2779 | -49.0566
-15.8852 | -98.114 | -91.4565 | 146.7518 | 0.7058 | 130.3995 | -49.057
-15.8877 | -98.1149 | -91.5175 | 146.8125 | 0.70569 | 130.46 | -49.0574
-15.8914 | -98.1161 | -91.5175 | 146.8121 | 0.70554 | 130.4594 | -49.0581
-15.8951 | -98.6182 | -91.3956 | 146.5228 | 0.70853 | 130.0865 | -49.3091
-15.8976 | -98.2361 | -91.5786 | 146.8332 | 0.70602 | 130.4605 | -49.1181
-15.8989 | -98.0009 | -91.5786 | 146.9116 | 0.70448 | 130.5781 | -49.0005
-15.9026 | -98.0022 | -91.3956 | 146.7282 | 0.70432 | 130.3945 | -49.0011
-15.905 | -98.0031 | -91.6395 | 146.9718 | 0.70422 | 130.6379 | -49.0015
-15.9063 | -98.0035 | -91.3345 | 146.6666 | 0.70417 | 130.3327 | -49.0018
-15.9087 | -97.9455 | -91.2125 | 146.564 | 0.7037 | 130.2397 | -48.9727
-15.9125 | -97.9468 | -91.2736 | 146.6246 | 0.70354 | 130.3002 | -48.9734
-15.9137 | -97.9177 | -91.3956 | 146.7563 | 0.7033 | 130.4367 | -48.9589
-15.9162 | -97.9186 | -91.3345 | 146.6949 | 0.7032 | 130.3752 | -48.9593
-15.9187 | -97.9195 | -91.4565 | 146.8166 | 0.70309 | 130.4967 | -48.9597
-15.9211 | -97.9498 | -91.4565 | 146.8065 | 0.70317 | 130.4816 | -48.9749
-15.9237 | -98.0096 | -91.5786 | 146.9087 | 0.70344 | 130.5738 | -49.0048
-15.9261 | -98.0694 | -91.4565 | 146.7667 | 0.7037 | 130.4218 | -49.0347
-15.9286 | -97.6872 | -91.2736 | 146.7112 | 0.7012 | 130.43 | -48.8436
-15.9311 | -97.8059 | -91.3956 | 146.7936 | 0.70183 | 130.4926 | -48.903
-15.9335 | -97.8657 | -91.3345 | 146.7126 | 0.7021 | 130.4016 | -48.9328
-15.9361 | -97.8666 | -91.2736 | 146.6514 | 0.70199 | 130.3403 | -48.9333
-15.9398 | -97.8679 | -91.5175 | 146.8948 | 0.70184 | 130.5835 | -48.9339
-15.9422 | -97.8098 | -91.0906 | 146.4873 | 0.70137 | 130.1857 | -48.9049
-15.9447 | -97.7517 | -91.3345 | 146.7506 | 0.70089 | 130.4586 | -48.8759
-15.9472 | -97.6936 | -91.3956 | 146.831 | 0.70042 | 130.5488 | -48.8468
-15.9485 | -97.753 | -91.2736 | 146.6892 | 0.70074 | 130.3971 | -48.8765
-15.9509 | -97.8128 | -91.3956 | 146.7913 | 0.701 | 130.4892 | -48.9064
-15.9534 | -97.8726 | -91.2736 | 146.6494 | 0.70127 | 130.3373 | -48.9363
-15.9571 | -98.0212 | -91.4565 | 146.7827 | 0.70204 | 130.4458 | -49.0106
-15.9583 | -97.4617 | -91.2736 | 146.7863 | 0.69848 | 130.5427 | -48.7309
-15.9621 | -97.6988 | -91.1516 | 146.5853 | 0.6998 | 130.3022 | -48.8494
-15.9633 | -97.6992 | -91.1516 | 146.5852 | 0.69975 | 130.302 | -48.8496
-15.9658 | -97.6411 | -91.1516 | 146.6045 | 0.69927 | 130.331 | -48.8206
-15.9683 | -97.642 | -91.5175 | 146.9701 | 0.69917 | 130.6965 | -48.821
-15.9707 | -97.6428 | -91.2125 | 146.6649 | 0.69907 | 130.3911 | -48.8214
-15.9733 | -97.6437 | -91.2736 | 146.7257 | 0.69896 | 130.4517 | -48.8219
-15.9757 | -97.6446 | -91.0295 | 146.4813 | 0.69886 | 130.2072 | -48.8223
-15.9782 | -97.6454 | -91.1516 | 146.6031 | 0.69876 | 130.3289 | -48.8227
-15.9807 | -97.6463 | -91.2125 | 146.6637 | 0.69866 | 130.3893 | -48.8231
-15.9831 | -97.5882 | -91.2125 | 146.6831 | 0.69818 | 130.4184 | -48.7941
-15.9857 | -97.589 | -91.2125 | 146.6828 | 0.69808 | 130.4179 | -48.7945
-15.9881 | -97.5899 | -91.2736 | 146.7436 | 0.69798 | 130.4786 | -48.7949
-15.9906 | -97.5907 | -91.3345 | 146.8042 | 0.69787 | 130.5391 | -48.7954
-15.9931 | -97.5326 | -91.2736 | 146.7627 | 0.6974 | 130.5073 | -48.7663
-15.9955 | -97.5335 | -91.0906 | 146.5794 | 0.6973 | 130.3238 | -48.7667
-15.9981 | -97.5343 | -91.2736 | 146.7621 | 0.6972 | 130.5064 | -48.7672
-16.0005 | -97.4762 | -90.9075 | 146.4154 | 0.69673 | 130.1693 | -48.7381
-16.003 | -97.3886 | -90.9075 | 146.4446 | 0.69607 | 130.2131 | -48.6943
-16.0055 | -97.3895 | -91.2736 | 146.8104 | 0.69597 | 130.5788 | -48.6947
-16.0079 | -97.4198 | -90.9075 | 146.4342 | 0.69605 | 130.1976 | -48.7099
-16.0105 | -97.4796 | -91.2736 | 146.7803 | 0.69631 | 130.5337 | -48.7398
-16.0129 | -97.5395 | -91.2125 | 146.6993 | 0.69658 | 130.4427 | -48.7697
-16.0154 | -97.4813 | -91.2125 | 146.7187 | 0.69611 | 130.4718 | -48.7407
-16.0179 | -97.3937 | -91.0906 | 146.626 | 0.69546 | 130.3937 | -48.6969
-16.0203 | -97.3946 | -90.9686 | 146.5037 | 0.69535 | 130.2713 | -48.6973
-16.0229 | -97.3954 | -90.9686 | 146.5034 | 0.69525 | 130.2708 | -48.6977
-16.0253 | -97.3963 | -91.2736 | 146.8081 | 0.69515 | 130.5754 | -48.6981
-16.0278 | -97.3971 | -91.0906 | 146.6249 | 0.69505 | 130.392 | -48.6986
-16.0303 | -97.398 | -91.0906 | 146.6246 | 0.69494 | 130.3916 | -48.699
-16.0315 | -97.3394 | -91.0906 | 146.6441 | 0.69453 | 130.4209 | -48.6697
-16.034 | -97.2223 | -90.9686 | 146.5611 | 0.69369 | 130.3574 | -48.6112
-16.0365 | -97.3411 | -90.7245 | 146.2774 | 0.69432 | 130.0539 | -48.6706
-16.039 | -97.4305 | -90.7856 | 146.3087 | 0.69477 | 130.0703 | -48.7152
-16.0427 | -98.0511 | -91.0295 | 146.3458 | 0.69848 | 130.0039 | -49.0255
-16.0451 | -97.6095 | -91.1516 | 146.6151 | 0.69562 | 130.3468 | -48.8048
-16.0477 | -97.109 | -90.9075 | 146.5378 | 0.69239 | 130.353 | -48.5545
-16.0501 | -97.3458 | -90.8466 | 146.398 | 0.69376 | 130.1737 | -48.6729
-16.0526 | -97.3467 | -90.8466 | 146.3977 | 0.69366 | 130.1732 | -48.6733
-16.0551 | -97.2295 | -91.0906 | 146.6807 | 0.69282 | 130.4758 | -48.6148
-16.0575 | -97.2304 | -90.9075 | 146.4973 | 0.69272 | 130.2923 | -48.6152
-16.0588 | -97.2308 | -91.0295 | 146.6192 | 0.69267 | 130.4141 | -48.6154
-16.0613 | -97.1137 | -91.0295 | 146.6582 | 0.69183 | 130.4726 | -48.5568
-16.0638 | -97.1145 | -90.7856 | 146.4141 | 0.69173 | 130.2283 | -48.5573
-16.0662 | -97.2923 | -90.6636 | 146.2328 | 0.69273 | 130.0174 | -48.6462
-16.0699 | -97.3526 | -90.7856 | 146.3347 | 0.69295 | 130.1093 | -48.6763
-16.0737 | -97.6194 | -90.9686 | 146.4288 | 0.69444 | 130.1589 | -48.8097
-16.0762 | -97.3547 | -90.9075 | 146.4559 | 0.69269 | 130.2301 | -48.6774
-16.0786 | -97.2376 | -90.7856 | 146.373 | 0.69186 | 130.1668 | -48.6188
-16.0811 | -97.2384 | -90.7856 | 146.3728 | 0.69176 | 130.1664 | -48.6192
-16.0836 | -97.1212 | -90.5416 | 146.1678 | 0.69092 | 129.9809 | -48.5606
-16.0849 | -97.0627 | -90.9075 | 146.5532 | 0.6905 | 130.3761 | -48.5313
-16.0873 | -97.0045 | -90.7245 | 146.3896 | 0.69003 | 130.2222 | -48.5023
-16.0898 | -97.0644 | -90.7245 | 146.3697 | 0.6903 | 130.1923 | -48.5322
-16.0923 | -97.0062 | -90.8466 | 146.5112 | 0.68983 | 130.3435 | -48.5031
-16.0947 | -96.948 | -90.4805 | 146.1645 | 0.68937 | 130.0065 | -48.474
-16.096 | -97.0665 | -90.6636 | 146.3081 | 0.69005 | 130.1303 | -48.5332
-16.0997 | -97.1267 | -90.8466 | 146.471 | 0.69026 | 130.2832 | -48.5634
-16.1022 | -97.5112 | -91.0906 | 146.5868 | 0.69254 | 130.335 | -48.7556
-16.1059 | -97.2469 | -91.0295 | 146.6138 | 0.69074 | 130.406 | -48.6234
-16.1071 | -96.9227 | -91.2125 | 146.9049 | 0.68868 | 130.7511 | -48.4614
-16.1097 | -97.0121 | -90.9075 | 146.5701 | 0.68912 | 130.4014 | -48.506
-16.1121 | -97.072 | -90.9075 | 146.5501 | 0.68939 | 130.3715 | -48.536
-16.1146 | -97.1318 | -90.9075 | 146.5302 | 0.68966 | 130.3416 | -48.5659
-16.1171 | -97.0146 | -90.8466 | 146.5084 | 0.68882 | 130.3393 | -48.5073
-16.1195 | -97.0154 | -90.6636 | 146.3251 | 0.68872 | 130.1558 | -48.5077
-16.1233 | -96.9577 | -90.6025 | 146.2832 | 0.6882 | 130.1236 | -48.4788
-16.1245 | -96.9286 | -90.4805 | 146.1709 | 0.68797 | 130.0162 | -48.4643
-16.127 | -97.018 | -90.6025 | 146.2631 | 0.68842 | 130.0935 | -48.509
-16.1295 | -97.1369 | -90.7856 | 146.4066 | 0.68905 | 130.2171 | -48.5684
-16.1345 | -97.6403 | -90.7856 | 146.2388 | 0.69196 | 129.9654 | -48.8202
-16.1369 | -97.1394 | -90.9075 | 146.5277 | 0.68875 | 130.3378 | -48.5697
-16.1382 | -96.8152 | -90.5416 | 146.2698 | 0.68669 | 130.134 | -48.4076
-16.1406 | -96.816 | -90.7856 | 146.5136 | 0.68659 | 130.3776 | -48.408
-16.1431 | -96.8759 | -90.9686 | 146.6766 | 0.68685 | 130.5306 | -48.4379
-16.1456 | -96.8767 | -90.8466 | 146.5543 | 0.68675 | 130.4082 | -48.4383
-16.1468 | -96.8771 | -90.6025 | 146.3101 | 0.6867 | 130.1639 | -48.4386
-16.1493 | -96.878 | -90.5416 | 146.2489 | 0.6866 | 130.1026 | -48.439
-16.1518 | -96.8788 | -90.5416 | 146.2486 | 0.6865 | 130.1022 | -48.4394
-16.1543 | -96.8206 | -90.4195 | 146.1459 | 0.68604 | 130.0092 | -48.4103
-16.1567 | -96.8805 | -90.6025 | 146.309 | 0.6863 | 130.1622 | -48.4402
-16.1592 | -96.8813 | -90.2975 | 146.0037 | 0.6862 | 129.8568 | -48.4406
-16.1617 | -96.9412 | -90.2365 | 145.9227 | 0.68647 | 129.7659 | -48.4706
-16.1642 | -96.883 | -90.3585 | 146.0641 | 0.686 | 129.917 | -48.4415
-16.1654 | -96.8244 | -90.2975 | 146.0227 | 0.68559 | 129.8853 | -48.4122
-16.1679 | -96.8252 | -90.4805 | 146.2054 | 0.68549 | 130.0679 | -48.4126
-16.1704 | -96.767 | -90.5416 | 146.2859 | 0.68502 | 130.1581 | -48.3835
-16.1729 | -96.7088 | -90.4195 | 146.1832 | 0.68455 | 130.0651 | -48.3544
-16.1754 | -96.7687 | -90.5416 | 146.2853 | 0.68482 | 130.1572 | -48.3843
-16.1778 | -96.7104 | -90.6025 | 146.3657 | 0.68436 | 130.2472 | -48.3552
-16.1803 | -96.7113 | -90.4805 | 146.2434 | 0.68426 | 130.1248 | -48.3556
-16.1828 | -96.7121 | -90.4805 | 146.2431 | 0.68416 | 130.1244 | -48.3561
-16.1853 | -96.713 | -90.4195 | 146.1818 | 0.68406 | 130.063 | -48.3565
-16.1878 | -96.7138 | -89.9925 | 145.7545 | 0.68396 | 129.6356 | -48.3569
-16.1902 | -96.7146 | -90.2975 | 146.0593 | 0.68386 | 129.9402 | -48.3573
-16.1927 | -96.7154 | -90.1755 | 145.937 | 0.68376 | 129.8177 | -48.3577
-16.1952 | -96.6572 | -90.3585 | 146.1394 | 0.68329 | 130.0299 | -48.3286
-16.1964 | -96.6576 | -90.1755 | 145.9563 | 0.68325 | 129.8466 | -48.3288
-16.2002 | -96.6589 | -90.2975 | 146.0778 | 0.68309 | 129.968 | -48.3294
-16.2039 | -96.6601 | -89.8705 | 145.6504 | 0.68295 | 129.5404 | -48.3301
-16.2051 | -96.6606 | -90.1145 | 145.8943 | 0.6829 | 129.7842 | -48.3303
-16.2088 | -96.6027 | -90.1145 | 145.9136 | 0.68238 | 129.8131 | -48.3014
-16.2113 | -96.6036 | -89.9315 | 145.7303 | 0.68228 | 129.6297 | -48.3018
-16.2138 | -96.5453 | -90.2975 | 146.1157 | 0.68182 | 130.0248 | -48.2727
-16.2163 | -96.6052 | -90.1755 | 145.9737 | 0.68209 | 129.8728 | -48.3026
-16.2175 | -96.5466 | -90.2365 | 146.0543 | 0.68167 | 129.9632 | -48.2733
-16.2212 | -96.6069 | -90.1755 | 145.9732 | 0.68189 | 129.872 | -48.3034
-16.2237 | -96.5487 | -90.3585 | 146.1756 | 0.68142 | 130.0841 | -48.2743
-16.2262 | -96.5495 | -90.4195 | 146.2363 | 0.68132 | 130.1447 | -48.2747
-16.2287 | -96.5503 | -90.5416 | 146.3581 | 0.68123 | 130.2664 | -48.2752
-16.2311 | -96.5511 | -90.4195 | 146.2357 | 0.68113 | 130.1439 | -48.2756
-16.2336 | -96.4929 | -90.1145 | 145.9502 | 0.68066 | 129.868 | -48.2464
-16.2361 | -96.4937 | -90.2365 | 146.0719 | 0.68056 | 129.9896 | -48.2469
-16.2386 | -96.4946 | -90.3585 | 146.1936 | 0.68047 | 130.1112 | -48.2473
-16.2411 | -96.4658 | -90.1145 | 145.9592 | 0.68019 | 129.8815 | -48.2329
-16.2435 | -96.4962 | -90.3585 | 146.1931 | 0.68027 | 130.1104 | -48.2481
-16.246 | -96.497 | -90.2975 | 146.1318 | 0.68017 | 130.0489 | -48.2485
-16.2485 | -96.4979 | -90.4195 | 146.2535 | 0.68007 | 130.1705 | -48.2489
-16.251 | -96.4692 | -90.5416 | 146.3852 | 0.67979 | 130.307 | -48.2346
-16.2535 | -96.47 | -90.4805 | 146.3238 | 0.67969 | 130.2455 | -48.235
-16.2559 | -96.4708 | -90.4805 | 146.3235 | 0.67959 | 130.2451 | -48.2354
-16.2584 | -96.4716 | -90.4195 | 146.2623 | 0.6795 | 130.1836 | -48.2358
-16.2609 | -96.4134 | -90.4195 | 146.2817 | 0.67903 | 130.2128 | -48.2067
-16.2634 | -96.4142 | -90.1755 | 146.0374 | 0.67893 | 129.9684 | -48.2071
-16.2659 | -96.415 | -90.2975 | 146.1591 | 0.67884 | 130.0899 | -48.2075
-16.2683 | -96.3568 | -90.1755 | 146.0565 | 0.67837 | 129.9971 | -48.1784
-16.2696 | -96.3572 | -90.4195 | 146.3004 | 0.67833 | 130.2409 | -48.1786
-16.2733 | -96.3584 | -90.1145 | 145.995 | 0.67818 | 129.9352 | -48.1792
-16.2758 | -96.3593 | -90.0535 | 145.9337 | 0.67808 | 129.8738 | -48.1796
-16.2783 | -96.3601 | -90.2365 | 146.1164 | 0.67798 | 130.0564 | -48.18
-16.2807 | -96.3609 | -90.0535 | 145.9332 | 0.67788 | 129.873 | -48.1805
-16.2832 | -96.4799 | -90.0535 | 145.8935 | 0.67851 | 129.8135 | -48.24
-16.2857 | -96.2444 | -90.2365 | 146.155 | 0.67696 | 130.1143 | -48.1222
-16.2882 | -96.2452 | -89.9925 | 145.9107 | 0.67686 | 129.8699 | -48.1226
-16.2907 | -96.3051 | -90.0535 | 145.9518 | 0.67713 | 129.9009 | -48.1526
-16.2931 | -96.2468 | -90.4805 | 146.3982 | 0.67667 | 130.3571 | -48.1234
-16.2956 | -96.2476 | -90.4805 | 146.3979 | 0.67657 | 130.3566 | -48.1238
-16.2994 | -96.3671 | -90.3585 | 146.2361 | 0.67715 | 130.1749 | -48.1836
-16.3006 | -96.1311 | -90.2365 | 146.1928 | 0.67565 | 130.1709 | -48.0655
-16.3031 | -96.1319 | -90.4195 | 146.3755 | 0.67555 | 130.3535 | -48.0659
-16.3068 | -96.1922 | -90.4195 | 146.3554 | 0.67577 | 130.3234 | -48.0961
-16.3093 | -96.1931 | -90.4805 | 146.4161 | 0.67567 | 130.3839 | -48.0965
-16.3118 | -96.253 | -90.6636 | 146.5792 | 0.67593 | 130.5371 | -48.1265
-16.3142 | -95.9582 | -90.3585 | 146.3724 | 0.67402 | 130.3794 | -47.9791
-16.3167 | -96.0182 | -90.1145 | 146.1084 | 0.67429 | 130.1054 | -48.0091
-16.3192 | -96.019 | -90.1145 | 146.1081 | 0.67419 | 130.105 | -48.0095
-16.3216 | -96.0198 | -90.2975 | 146.2909 | 0.67409 | 130.2876 | -48.0099
-16.3242 | -96.0206 | -90.1755 | 146.1686 | 0.674 | 130.1652 | -48.0103
-16.3266 | -95.9623 | -90.3585 | 146.371 | 0.67354 | 130.3773 | -47.9812
-16.3291 | -96.0222 | -90.1755 | 146.168 | 0.6738 | 130.1643 | -48.0111
-16.3316 | -96.0231 | -90.4805 | 146.4728 | 0.6737 | 130.4689 | -48.0115
-16.3341 | -96.0239 | -90.4805 | 146.4725 | 0.67361 | 130.4685 | -48.012
-16.3366 | -96.143 | -90.0535 | 146.0058 | 0.67423 | 129.982 | -48.0715
-16.3403 | -96.1442 | -90.4195 | 146.3714 | 0.67409 | 130.3474 | -48.0721
-16.3427 | -96.4407 | -90.4195 | 146.2726 | 0.6758 | 130.1991 | -48.2204
-16.3452 | -96.205 | -90.4195 | 146.3511 | 0.67426 | 130.317 | -48.1025
-16.3477 | -95.8806 | -90.3585 | 146.3983 | 0.67217 | 130.4182 | -47.9403
-16.3502 | -95.9701 | -90.4805 | 146.4904 | 0.67261 | 130.4954 | -47.985
-16.3527 | -95.9709 | -90.2975 | 146.3072 | 0.67252 | 130.312 | -47.9854
-16.3539 | -95.9417 | -90.3585 | 146.3779 | 0.67229 | 130.3876 | -47.9709
-16.3564 | -95.9425 | -90.4805 | 146.4996 | 0.67219 | 130.5092 | -47.9713
-16.3588 | -95.9434 | -90.4805 | 146.4993 | 0.67209 | 130.5088 | -47.9717
-16.3614 | -95.9442 | -90.4805 | 146.4991 | 0.672 | 130.5084 | -47.9721
-16.3638 | -95.945 | -90.4805 | 146.4988 | 0.6719 | 130.508 | -47.9725
-16.3663 | -95.9754 | -90.4195 | 146.4277 | 0.67198 | 130.4318 | -47.9877
-16.3688 | -96.2719 | -90.4805 | 146.3898 | 0.67369 | 130.3445 | -48.136
-16.3712 | -96.0362 | -90.4805 | 146.4684 | 0.67215 | 130.4624 | -48.0181
-16.3738 | -95.9778 | -90.6636 | 146.6709 | 0.67169 | 130.6746 | -47.9889
-16.3762 | -95.9491 | -90.4195 | 146.4364 | 0.67142 | 130.4449 | -47.9745
-16.3787 | -95.7724 | -90.2975 | 146.3733 | 0.67024 | 130.4112 | -47.8862
-16.3812 | -95.8324 | -90.0535 | 146.1093 | 0.6705 | 130.1373 | -47.9162
-16.3836 | -95.8332 | -90.3585 | 146.4141 | 0.67041 | 130.4419 | -47.9166
-16.3862 | -95.834 | -90.1755 | 146.2308 | 0.67031 | 130.2584 | -47.917
-16.3874 | -95.8936 | -90.3585 | 146.3939 | 0.67062 | 130.4117 | -47.9468
-16.3899 | -95.8944 | -90.7245 | 146.7597 | 0.67052 | 130.7773 | -47.9472
-16.3923 | -95.8361 | -90.4195 | 146.4741 | 0.67007 | 130.5014 | -47.918
-16.3948 | -95.8369 | -90.2975 | 146.3518 | 0.66997 | 130.379 | -47.9184
-16.3973 | -95.8377 | -90.2975 | 146.3516 | 0.66987 | 130.3786 | -47.9189
-16.3998 | -95.8385 | -90.1755 | 146.2293 | 0.66978 | 130.2562 | -47.9193
-16.401 | -95.8389 | -90.2365 | 146.2902 | 0.66973 | 130.317 | -47.9195
-16.4047 | -95.8401 | -90.0535 | 146.1068 | 0.66959 | 130.1334 | -47.9201
-16.4072 | -95.7818 | -90.2365 | 146.3092 | 0.66913 | 130.3456 | -47.8909
-16.4097 | -95.8418 | -90.2975 | 146.3502 | 0.66939 | 130.3766 | -47.9209
-16.4122 | -95.8426 | -90.3585 | 146.4109 | 0.6693 | 130.4372 | -47.9213
-16.4147 | -95.7842 | -90.3585 | 146.4304 | 0.66884 | 130.4663 | -47.8921
-16.4171 | -95.785 | -90.4195 | 146.4911 | 0.66874 | 130.5269 | -47.8925
-16.4196 | -95.7858 | -90.3585 | 146.4298 | 0.66865 | 130.4655 | -47.8929
-16.4221 | -95.7275 | -90.5416 | 146.6324 | 0.66819 | 130.6778 | -47.8638
-16.4246 | -95.7283 | -90.4195 | 146.51 | 0.66809 | 130.5553 | -47.8642
-16.4271 | -95.7291 | -90.4195 | 146.5098 | 0.668 | 130.5549 | -47.8646
-16.4295 | -95.7299 | -90.6636 | 146.7536 | 0.6679 | 130.7986 | -47.865
-16.432 | -95.7307 | -90.5416 | 146.6313 | 0.66781 | 130.6762 | -47.8654
-16.4345 | -95.7316 | -90.4195 | 146.5089 | 0.66771 | 130.5537 | -47.8658
-16.437 | -95.7324 | -90.6636 | 146.7528 | 0.66761 | 130.7974 | -47.8662
-16.4395 | -95.674 | -90.6636 | 146.7722 | 0.66716 | 130.8266 | -47.837
-16.4407 | -95.6744 | -90.3585 | 146.467 | 0.66711 | 130.5213 | -47.8372
-16.4444 | -95.6756 | -90.3585 | 146.4666 | 0.66697 | 130.5207 | -47.8378
-16.4469 | -95.6764 | -90.2365 | 146.3443 | 0.66687 | 130.3982 | -47.8382
-16.4494 | -95.6772 | -90.2975 | 146.4051 | 0.66678 | 130.4588 | -47.8386
-16.4506 | -95.6185 | -90.2975 | 146.4246 | 0.66637 | 130.4882 | -47.8092
-16.4531 | -95.6193 | -90.4195 | 146.5464 | 0.66627 | 130.6098 | -47.8096
-16.4556 | -95.6201 | -90.5416 | 146.6682 | 0.66618 | 130.7315 | -47.81
-16.458 | -95.6209 | -90.5416 | 146.6679 | 0.66608 | 130.7311 | -47.8104
-16.4606 | -95.6217 | -90.5416 | 146.6677 | 0.66599 | 130.7307 | -47.8108
-16.463 | -95.6225 | -90.6025 | 146.7283 | 0.66589 | 130.7912 | -47.8113
-16.4667 | -95.6237 | -90.4805 | 146.6059 | 0.66575 | 130.6686 | -47.8119
-16.4692 | -95.6245 | -90.4805 | 146.6056 | 0.66565 | 130.6682 | -47.8123
-16.4717 | -95.5661 | -90.2975 | 146.4421 | 0.6652 | 130.5144 | -47.7831
-16.4742 | -95.5669 | -90.4195 | 146.5638 | 0.6651 | 130.636 | -47.7835
-16.4767 | -95.5678 | -90.5416 | 146.6856 | 0.66501 | 130.7577 | -47.7839
-16.4791 | -95.5093 | -90.2365 | 146.4 | 0.66455 | 130.4818 | -47.7547
-16.4816 | -95.4805 | -90.2365 | 146.4096 | 0.66428 | 130.4962 | -47.7403
-16.4841 | -95.4814 | -90.4805 | 146.6533 | 0.66418 | 130.7398 | -47.7407
-16.4866 | -95.4822 | -90.1755 | 146.3481 | 0.66409 | 130.4344 | -47.7411
-16.4891 | -95.5126 | -90.4195 | 146.5819 | 0.66417 | 130.6632 | -47.7563
-16.4915 | -95.5134 | -90.4805 | 146.6427 | 0.66408 | 130.7238 | -47.7567
-16.494 | -95.4846 | -90.4195 | 146.5913 | 0.66381 | 130.6772 | -47.7423
-16.4965 | -95.4262 | -90.2365 | 146.4277 | 0.66335 | 130.5234 | -47.7131
-16.5002 | -95.4866 | -90.1145 | 146.2856 | 0.66357 | 130.3712 | -47.7433
-16.5015 | -95.3686 | -89.8705 | 146.0809 | 0.6628 | 130.1862 | -47.6843
-16.5039 | -95.3694 | -90.0535 | 146.2637 | 0.66271 | 130.3688 | -47.6847
-16.5064 | -95.3702 | -89.8705 | 146.0804 | 0.66261 | 130.1854 | -47.6851
-16.5089 | -95.3118 | -90.2365 | 146.4659 | 0.66216 | 130.5806 | -47.6559
-16.5114 | -95.3126 | -89.8705 | 146.0996 | 0.66206 | 130.2142 | -47.6563
-16.5139 | -95.3134 | -89.9315 | 146.1603 | 0.66197 | 130.2748 | -47.6567
-16.5163 | -95.3734 | -90.0535 | 146.2623 | 0.66223 | 130.3668 | -47.6867
-16.5188 | -95.4926 | -89.9925 | 146.1616 | 0.66286 | 130.2461 | -47.7463
-16.5226 | -95.7012 | -89.9925 | 146.0921 | 0.66397 | 130.1419 | -47.8506
-16.525 | -95.1393 | -89.8095 | 146.0964 | 0.66047 | 130.2398 | -47.5696
-16.5275 | -95.2586 | -90.0535 | 146.3006 | 0.66109 | 130.4242 | -47.6293
-16.53 | -95.3186 | -89.8705 | 146.0976 | 0.66136 | 130.2112 | -47.6593
-16.5324 | -95.2601 | -89.5655 | 145.8121 | 0.6609 | 129.9354 | -47.6301
-16.535 | -95.4387 | -89.9925 | 146.1796 | 0.66188 | 130.2731 | -47.7193
-16.5374 | -95.0841 | -89.5655 | 145.8708 | 0.65964 | 130.0234 | -47.542
-16.5387 | -94.9956 | -90.1145 | 146.4493 | 0.65906 | 130.6167 | -47.4978
-16.5411 | -94.9372 | -89.6265 | 145.9807 | 0.6586 | 130.1579 | -47.4686
-16.5424 | -94.9968 | -89.8705 | 146.2049 | 0.65892 | 130.3721 | -47.4984
-16.5448 | -95.1457 | -89.5045 | 145.7892 | 0.65972 | 129.9316 | -47.5728
-16.5474 | -95.3835 | -89.5655 | 145.771 | 0.66105 | 129.8737 | -47.6917
-16.5511 | -95.5328 | -89.6875 | 145.8432 | 0.66181 | 129.9211 | -47.7664
-16.5535 | -95.1485 | -89.8095 | 146.0933 | 0.65939 | 130.2352 | -47.5742
-16.556 | -95.1493 | -89.6875 | 145.971 | 0.65929 | 130.1128 | -47.5746
-16.5585 | -95.0908 | -89.8095 | 146.1125 | 0.65884 | 130.264 | -47.5454
-16.561 | -95.0028 | -89.5655 | 145.8979 | 0.65821 | 130.0641 | -47.5014
-16.5635 | -95.0924 | -89.6875 | 145.99 | 0.65865 | 130.1412 | -47.5462
-16.5647 | -95.004 | -89.6875 | 146.0195 | 0.65807 | 130.1855 | -47.502
-16.5672 | -95.0936 | -89.5045 | 145.8066 | 0.65851 | 129.9577 | -47.5468
-16.5696 | -95.0944 | -89.3215 | 145.6233 | 0.65842 | 129.7743 | -47.5472
-16.5722 | -95.0064 | -89.3825 | 145.7137 | 0.65779 | 129.8793 | -47.5032
-16.5746 | -95.096 | -89.6875 | 145.9888 | 0.65823 | 130.1395 | -47.548
-16.5771 | -95.2746 | -89.8095 | 146.0513 | 0.65921 | 130.1722 | -47.6373
-16.5808 | -95.6017 | -89.9315 | 146.0642 | 0.66104 | 130.1306 | -47.8008
-16.5833 | -95.3358 | -89.9315 | 146.1529 | 0.65934 | 130.2635 | -47.6679
-16.5858 | -95.0107 | -89.6265 | 145.9562 | 0.65727 | 130.1211 | -47.5054
-16.5883 | -95.1004 | -89.8705 | 146.1703 | 0.65772 | 130.3203 | -47.5502
-16.5907 | -95.0123 | -89.9925 | 146.3217 | 0.65709 | 130.4863 | -47.5062
-16.592 | -94.9534 | -89.8095 | 146.1583 | 0.65668 | 130.3327 | -47.4767
-16.5944 | -94.895 | -89.9315 | 146.2998 | 0.65623 | 130.484 | -47.4475
-16.5982 | -94.8962 | -89.8705 | 146.2384 | 0.65609 | 130.4224 | -47.4481
-16.6007 | -94.897 | -89.8095 | 146.1771 | 0.656 | 130.361 | -47.4485
-16.6031 | -94.8977 | -89.9315 | 146.2989 | 0.65591 | 130.4826 | -47.4489
-16.6056 | -94.9578 | -89.9315 | 146.2789 | 0.65617 | 130.4526 | -47.4789
-16.6081 | -95.1068 | -89.9315 | 146.2292 | 0.65697 | 130.3781 | -47.5534
-16.6131 | -95.3455 | -90.0535 | 146.2716 | 0.65821 | 130.3807 | -47.6727
-16.6155 | -95.1092 | -90.0535 | 146.3504 | 0.65669 | 130.4989 | -47.5546
-16.6168 | -94.7836 | -89.6265 | 146.0319 | 0.65468 | 130.2347 | -47.3918
-16.6192 | -94.9029 | -89.9925 | 146.3582 | 0.6553 | 130.541 | -47.4514
-16.623 | -95.0227 | -89.9315 | 146.2572 | 0.65588 | 130.4201 | -47.5113
-16.6255 | -94.7863 | -89.8705 | 146.275 | 0.65436 | 130.4773 | -47.3932
-16.6279 | -94.8464 | -89.6875 | 146.072 | 0.65462 | 130.2643 | -47.4232
-16.6304 | -94.8472 | -89.5045 | 145.8887 | 0.65453 | 130.0809 | -47.4236
-16.6329 | -94.848 | -89.6875 | 146.0715 | 0.65444 | 130.2635 | -47.424
-16.6354 | -94.7895 | -89.2605 | 145.664 | 0.65398 | 129.8657 | -47.3948
-16.6379 | -94.8496 | -89.5045 | 145.8879 | 0.65425 | 130.0797 | -47.4248
-16.6403 | -94.9689 | -89.9925 | 146.3362 | 0.65487 | 130.508 | -47.4845
-16.6428 | -95.1179 | -90.2365 | 146.5305 | 0.65567 | 130.6775 | -47.559
-16.6453 | -94.9112 | -89.9925 | 146.3554 | 0.65433 | 130.5369 | -47.4556
-16.649 | -94.8531 | -90.0535 | 146.4358 | 0.65383 | 130.6269 | -47.4266
-16.6515 | -94.7946 | -89.6265 | 146.0283 | 0.65338 | 130.2291 | -47.3973
-16.6527 | -94.795 | -89.5045 | 145.9061 | 0.65334 | 130.107 | -47.3975
-16.6564 | -94.7962 | -89.4435 | 145.8447 | 0.6532 | 130.0454 | -47.3981
-16.6577 | -94.7966 | -89.6265 | 146.0276 | 0.65315 | 130.2282 | -47.3983
-16.6602 | -94.5009 | -89.5045 | 146.0042 | 0.65128 | 130.254 | -47.2505
-16.6627 | -94.6203 | -89.4435 | 145.9034 | 0.6519 | 130.1333 | -47.3101
-16.6651 | -94.6804 | -89.3825 | 145.8223 | 0.65216 | 130.0423 | -47.3402
-16.6688 | -95.0374 | -89.5655 | 145.8863 | 0.65416 | 130.0468 | -47.5187
-16.6714 | -94.9196 | -89.5655 | 145.9256 | 0.65335 | 130.1057 | -47.4598
-16.6738 | -94.8018 | -89.6875 | 146.0869 | 0.65255 | 130.2866 | -47.4009
-16.6763 | -94.7432 | -89.5655 | 145.9844 | 0.6521 | 130.1938 | -47.3716
-16.6775 | -94.4174 | -89.3825 | 145.91 | 0.6501 | 130.1737 | -47.2087
-16.68 | -94.5665 | -89.6265 | 146.1043 | 0.6509 | 130.3432 | -47.2832
-16.6825 | -94.6266 | -89.6875 | 146.1453 | 0.65116 | 130.3742 | -47.3133
-16.685 | -94.6274 | -89.5655 | 146.023 | 0.65107 | 130.2518 | -47.3137
-16.6875 | -94.6282 | -89.6875 | 146.1447 | 0.65098 | 130.3734 | -47.3141
-16.6899 | -94.629 | -89.3825 | 145.8395 | 0.65089 | 130.068 | -47.3145
-16.6924 | -94.6297 | -89.6875 | 146.1442 | 0.65079 | 130.3726 | -47.3149
-16.6949 | -94.6305 | -89.5655 | 146.022 | 0.6507 | 130.2502 | -47.3153
-16.6974 | -94.6313 | -89.8095 | 146.2657 | 0.65061 | 130.4938 | -47.3157
-16.6999 | -94.7507 | -89.8095 | 146.2259 | 0.65123 | 130.4341 | -47.3754
-16.7036 | -94.6333 | -89.8095 | 146.265 | 0.65038 | 130.4928 | -47.3166
-16.7048 | -94.3074 | -89.3215 | 145.8857 | 0.64838 | 130.1678 | -47.1537
-16.7073 | -94.4861 | -89.0775 | 145.5821 | 0.64936 | 129.8344 | -47.2431
-16.7098 | -94.5166 | -89.1995 | 145.6939 | 0.64944 | 129.9412 | -47.2583
-16.7123 | -94.4877 | -89.6875 | 146.1916 | 0.64917 | 130.4436 | -47.2439
-16.7135 | -94.5178 | -89.2605 | 145.7545 | 0.6493 | 130.0016 | -47.2589
-16.7172 | -94.7563 | -89.8705 | 146.285 | 0.65059 | 130.4923 | -47.3781
-16.7197 | -94.4307 | -89.4435 | 145.9666 | 0.64854 | 130.2281 | -47.2154
-16.721 | -94.3718 | -89.5655 | 146.1082 | 0.64814 | 130.3796 | -47.1859
-16.7247 | -94.4323 | -89.4435 | 145.966 | 0.64836 | 130.2273 | -47.2162
-16.7259 | -94.492 | -89.1385 | 145.6411 | 0.64867 | 129.8924 | -47.246
-16.7308 | -94.7606 | -89.6265 | 146.0396 | 0.65008 | 130.2462 | -47.3803
-16.7334 | -94.5834 | -89.5655 | 146.0377 | 0.64892 | 130.2738 | -47.2917
-16.7358 | -94.5248 | -89.6265 | 146.1182 | 0.64848 | 130.364 | -47.2624
-16.7383 | -94.4366 | -89.8095 | 146.3306 | 0.64786 | 130.5912 | -47.2183
-16.7408 | -94.4374 | -89.9315 | 146.4523 | 0.64777 | 130.7128 | -47.2187
-16.7432 | -94.4382 | -89.3825 | 145.9031 | 0.64767 | 130.1634 | -47.2191
-16.7458 | -94.3796 | -89.6875 | 146.2276 | 0.64723 | 130.4976 | -47.1898
-16.747 | -94.38 | -89.6265 | 146.1665 | 0.64718 | 130.4365 | -47.19
-16.7495 | -94.1434 | -89.5655 | 146.1843 | 0.64567 | 130.4938 | -47.0717
-16.7519 | -94.2035 | -89.5655 | 146.1643 | 0.64594 | 130.4637 | -47.1018
-16.7544 | -94.2043 | -89.9925 | 146.591 | 0.64585 | 130.8903 | -47.1022
-16.7569 | -94.3238 | -89.6875 | 146.2462 | 0.64647 | 130.5256 | -47.1619
-16.7594 | -94.4433 | -89.6265 | 146.1454 | 0.64708 | 130.4048 | -47.2216
-16.7631 | -94.5928 | -89.8095 | 146.2785 | 0.64783 | 130.5131 | -47.2964
-16.7643 | -94.4448 | -89.5045 | 146.0229 | 0.6469 | 130.282 | -47.2224
-16.7668 | -94.3863 | -89.4435 | 145.9814 | 0.64645 | 130.2503 | -47.1931
-16.7693 | -94.3277 | -89.4435 | 146.0009 | 0.64601 | 130.2796 | -47.1638
-16.7718 | -94.3285 | -89.6875 | 146.2446 | 0.64592 | 130.5232 | -47.1642
-16.7743 | -94.2699 | -89.5655 | 146.1422 | 0.64547 | 130.4305 | -47.1349
-16.7767 | -94.0926 | -89.3825 | 146.0183 | 0.64432 | 130.3362 | -47.0463
-16.7792 | -94.2121 | -89.4435 | 146.0394 | 0.64494 | 130.3374 | -47.106
-16.7817 | -94.2129 | -89.5655 | 146.1612 | 0.64485 | 130.459 | -47.1064
-16.7842 | -94.2137 | -89.3215 | 145.9169 | 0.64476 | 130.2146 | -47.1068
-16.7867 | -94.2738 | -89.3825 | 145.9579 | 0.64502 | 130.2456 | -47.1369
-16.7891 | -94.6604 | -89.5045 | 145.951 | 0.64723 | 130.1742 | -47.3302
-16.7928 | -94.5429 | -89.5655 | 146.0512 | 0.64639 | 130.294 | -47.2714
-16.7953 | -94.3952 | -89.4435 | 145.9784 | 0.64541 | 130.2458 | -47.1976
-16.7966 | -94.1582 | -89.3825 | 145.9964 | 0.64395 | 130.3034 | -47.0791
-16.7991 | -94.2183 | -89.1385 | 145.7324 | 0.64421 | 130.0293 | -47.1092
-16.8015 | -94.1597 | -89.3825 | 145.9959 | 0.64377 | 130.3026 | -47.0799
-16.804 | -94.1605 | -89.1995 | 145.8126 | 0.64368 | 130.1192 | -47.0802
-16.8065 | -94.1613 | -89.6265 | 146.2394 | 0.64359 | 130.5458 | -47.0806
-16.809 | -94.1621 | -89.3215 | 145.9341 | 0.6435 | 130.2404 | -47.081
-16.8115 | -94.0441 | -89.3215 | 145.9734 | 0.6427 | 130.2994 | -47.022
-16.8139 | -94.1042 | -89.2605 | 145.8924 | 0.64297 | 130.2084 | -47.0521
-16.8164 | -94.2238 | -89.5045 | 146.0965 | 0.64358 | 130.3926 | -47.1119
-16.8189 | -94.2839 | -89.4435 | 146.0155 | 0.64384 | 130.3015 | -47.142
-16.8226 | -94.3445 | -89.3215 | 145.8733 | 0.64406 | 130.1492 | -47.1722
-16.8251 | -94.2859 | -89.1995 | 145.7708 | 0.64362 | 130.0565 | -47.1429
-16.8276 | -94.1085 | -89.4435 | 146.074 | 0.64247 | 130.3892 | -47.0542
-16.83 | -94.0499 | -89.1995 | 145.8495 | 0.64203 | 130.1745 | -47.0249
-16.8325 | -94.0506 | -88.8945 | 145.5442 | 0.64194 | 129.8691 | -47.0253
-16.835 | -94.0514 | -89.0775 | 145.727 | 0.64185 | 130.0517 | -47.0257
-16.8375 | -94.0522 | -89.3215 | 145.9707 | 0.64176 | 130.2954 | -47.0261
-16.84 | -94.053 | -89.1385 | 145.7875 | 0.64167 | 130.112 | -47.0265
-16.8424 | -94.024 | -89.0775 | 145.7361 | 0.6414 | 130.0654 | -47.012
-16.8449 | -93.906 | -88.9555 | 145.6535 | 0.64061 | 130.0024 | -46.953
-16.8474 | -94.0553 | -89.2605 | 145.9087 | 0.6414 | 130.2328 | -47.0277
-16.8511 | -94.4722 | -89.2605 | 145.7697 | 0.64373 | 130.0244 | -47.2361
-16.8536 | -94.176 | -89.0165 | 145.6245 | 0.64188 | 129.9285 | -47.088
-16.8561 | -94.058 | -88.9555 | 145.6028 | 0.64108 | 129.9265 | -47.029
-16.8586 | -94.0291 | -88.9555 | 145.6124 | 0.64082 | 129.9409 | -47.0145
-16.8623 | -93.9114 | -88.7725 | 145.4687 | 0.63998 | 129.8167 | -46.9557
-16.8648 | -93.9122 | -88.5895 | 145.2854 | 0.63989 | 129.6334 | -46.9561
-16.8672 | -93.913 | -88.8335 | 145.5291 | 0.6398 | 129.877 | -46.9565
-16.8697 | -93.6167 | -88.5895 | 145.3839 | 0.63795 | 129.7811 | -46.8084
-16.871 | -93.7953 | -88.5895 | 145.3244 | 0.63896 | 129.6918 | -46.8977
-16.8735 | -93.7961 | -88.5285 | 145.2631 | 0.63887 | 129.6304 | -46.898
-16.8759 | -93.8563 | -88.8945 | 145.609 | 0.63913 | 129.9663 | -46.9281
-16.8784 | -93.857 | -88.5285 | 145.2428 | 0.63904 | 129.5999 | -46.9285
-16.8809 | -93.8578 | -88.5895 | 145.3035 | 0.63896 | 129.6606 | -46.9289
-16.8834 | -93.8586 | -88.7725 | 145.4863 | 0.63886 | 129.8432 | -46.9293
-16.8871 | -93.8597 | -88.9555 | 145.6689 | 0.63873 | 130.0256 | -46.9299
-16.8896 | -93.8011 | -88.7115 | 145.4444 | 0.63829 | 129.8109 | -46.9005
-16.892 | -93.8018 | -88.5895 | 145.3222 | 0.6382 | 129.6885 | -46.9009
-16.8945 | -93.8026 | -88.7115 | 145.4439 | 0.63811 | 129.8102 | -46.9013
-16.897 | -93.744 | -89.0165 | 145.7685 | 0.63767 | 130.1445 | -46.872
-16.8983 | -93.6849 | -88.7725 | 145.5442 | 0.63727 | 129.93 | -46.8425
-16.902 | -93.6861 | -88.8945 | 145.6658 | 0.63714 | 130.0514 | -46.843
-16.9044 | -93.6868 | -88.8945 | 145.6655 | 0.63705 | 130.051 | -46.8434
-16.9057 | -93.6278 | -88.7115 | 145.5022 | 0.63666 | 129.8976 | -46.8139
-16.9094 | -93.629 | -88.9555 | 145.7458 | 0.63652 | 130.141 | -46.8145
-16.9119 | -93.6892 | -88.8945 | 145.6647 | 0.63679 | 130.0499 | -46.8446
-16.9144 | -93.6899 | -89.0775 | 145.8475 | 0.6367 | 130.2325 | -46.845
-16.9168 | -93.8095 | -89.3215 | 146.0516 | 0.63731 | 130.4167 | -46.9048
-16.9193 | -93.7509 | -88.9555 | 145.7052 | 0.63687 | 130.08 | -46.8754
-16.9218 | -93.4248 | -88.8335 | 145.6919 | 0.63485 | 130.1211 | -46.7124
-16.9243 | -93.5741 | -89.1385 | 145.9471 | 0.63564 | 130.3514 | -46.7871
-16.9268 | -93.5749 | -88.8335 | 145.6418 | 0.63555 | 130.046 | -46.7874
-16.9292 | -93.5756 | -89.1385 | 145.9466 | 0.63546 | 130.3506 | -46.7878
-16.9317 | -93.5764 | -88.9555 | 145.7633 | 0.63538 | 130.1673 | -46.7882
-16.9342 | -93.5772 | -89.0165 | 145.8241 | 0.63528 | 130.2279 | -46.7886
-16.9367 | -93.5779 | -88.8335 | 145.6408 | 0.6352 | 130.0445 | -46.789
-16.9404 | -93.8168 | -88.8335 | 145.5612 | 0.63647 | 129.9251 | -46.9084
-16.9416 | -93.6389 | -89.0165 | 145.8035 | 0.63537 | 130.197 | -46.8194
-16.9441 | -93.5505 | -88.9555 | 145.772 | 0.63476 | 130.1802 | -46.7752
-16.9466 | -93.581 | -88.9555 | 145.7618 | 0.63484 | 130.165 | -46.7905
-16.9491 | -93.5817 | -88.7115 | 145.5175 | 0.63475 | 129.9206 | -46.7909
-16.9516 | -93.5528 | -88.7115 | 145.5272 | 0.63449 | 129.9351 | -46.7764
-16.9553 | -93.5539 | -88.7725 | 145.5878 | 0.63436 | 129.9955 | -46.777
-16.9565 | -93.4354 | -88.5285 | 145.3833 | 0.63361 | 129.8108 | -46.7177
-16.959 | -93.4956 | -88.8945 | 145.7293 | 0.63388 | 130.1467 | -46.7478
-16.9615 | -93.4964 | -89.1385 | 145.973 | 0.63379 | 130.3903 | -46.7482
-16.964 | -93.4971 | -88.7725 | 145.6068 | 0.6337 | 130.0239 | -46.7486
-16.9664 | -93.4979 | -89.0775 | 145.9115 | 0.63361 | 130.3285 | -46.7489
-16.9689 | -93.4987 | -88.9555 | 145.7892 | 0.63352 | 130.2061 | -46.7493
-16.9714 | -93.4994 | -88.7115 | 145.545 | 0.63343 | 129.9617 | -46.7497
-16.9739 | -93.5002 | -88.8335 | 145.6667 | 0.63335 | 130.0834 | -46.7501
-16.9764 | -93.5009 | -89.0775 | 145.9105 | 0.63326 | 130.327 | -46.7505
-16.9788 | -93.4422 | -89.0775 | 145.9301 | 0.63282 | 130.3563 | -46.7211
-16.9813 | -93.443 | -88.9555 | 145.8078 | 0.63273 | 130.234 | -46.7215
-16.9838 | -93.4438 | -88.8945 | 145.7465 | 0.63264 | 130.1726 | -46.7219
-16.9863 | -93.3851 | -88.6505 | 145.5221 | 0.63221 | 129.9579 | -46.6925
-16.9888 | -93.3858 | -88.6505 | 145.5219 | 0.63212 | 129.9576 | -46.6929
-16.99 | -93.3862 | -88.8945 | 145.7657 | 0.63208 | 130.2014 | -46.6931
-16.9949 | -93.3877 | -88.8945 | 145.7652 | 0.6319 | 130.2006 | -46.6939
-16.9962 | -93.3286 | -88.5895 | 145.4799 | 0.63151 | 129.9251 | -46.6643
-16.9987 | -93.3294 | -88.7115 | 145.6017 | 0.63142 | 130.0468 | -46.6647
-17.0012 | -93.3896 | -88.7115 | 145.5816 | 0.63168 | 130.0167 | -46.6948
-17.0036 | -93.3309 | -88.8945 | 145.7842 | 0.63124 | 130.229 | -46.6654
-17.0061 | -93.2127 | -88.5895 | 145.5186 | 0.63046 | 129.9831 | -46.6064
-17.0086 | -93.273 | -88.9555 | 145.8645 | 0.63072 | 130.319 | -46.6365
-17.0111 | -93.2737 | -88.9555 | 145.8642 | 0.63063 | 130.3186 | -46.6369
-17.0136 | -93.2745 | -88.5895 | 145.498 | 0.63054 | 129.9522 | -46.6372
-17.016 | -93.2752 | -88.7115 | 145.6197 | 0.63046 | 130.0739 | -46.6376
-17.0197 | -93.2763 | -88.5285 | 145.4364 | 0.63033 | 129.8903 | -46.6382
-17.0223 | -93.2771 | -88.5285 | 145.4361 | 0.63024 | 129.8899 | -46.6386
-17.0247 | -93.2779 | -88.4066 | 145.3139 | 0.63015 | 129.7676 | -46.6389
-17.0272 | -93.2191 | -88.5285 | 145.4554 | 0.62971 | 129.9189 | -46.6096
-17.0297 | -93.3388 | -88.7725 | 145.6595 | 0.63033 | 130.103 | -46.6694
-17.0321 | -93.2801 | -88.6505 | 145.5571 | 0.62989 | 130.0104 | -46.6401
-17.0347 | -93.1024 | -88.7115 | 145.6773 | 0.62875 | 130.1603 | -46.5512
-17.0371 | -93.1627 | -88.3455 | 145.2912 | 0.62902 | 129.7641 | -46.5813
-17.0396 | -93.1634 | -88.8945 | 145.84 | 0.62893 | 130.3128 | -46.5817
-17.0421 | -93.1642 | -88.5285 | 145.4737 | 0.62884 | 129.9464 | -46.5821
-17.0445 | -93.2244 | -88.5285 | 145.4537 | 0.6291 | 129.9163 | -46.6122
-17.0471 | -93.1657 | -88.5285 | 145.4732 | 0.62867 | 129.9456 | -46.5828
-17.0508 | -93.3453 | -88.5285 | 145.4134 | 0.62958 | 129.8558 | -46.6726
-17.0532 | -93.227 | -88.7115 | 145.6358 | 0.6288 | 130.0979 | -46.6135
-17.0557 | -93.1683 | -88.6505 | 145.5944 | 0.62836 | 130.0663 | -46.5842
-17.0582 | -92.9608 | -88.4066 | 145.4196 | 0.62705 | 129.9262 | -46.4804
-17.0607 | -93.0211 | -88.1625 | 145.1554 | 0.62732 | 129.6519 | -46.5105
-17.0632 | -93.1706 | -88.4066 | 145.3497 | 0.6281 | 129.8213 | -46.5853
-17.0656 | -93.1118 | -88.3455 | 145.3082 | 0.62767 | 129.7896 | -46.5559
-17.0681 | -93.1126 | -88.2235 | 145.1859 | 0.62758 | 129.6672 | -46.5563
-17.0706 | -93.0538 | -88.3455 | 145.3275 | 0.62714 | 129.8186 | -46.5269
-17.0731 | -92.6678 | -87.9794 | 145.0901 | 0.62479 | 129.6455 | -46.3339
-17.0756 | -92.9661 | -88.2845 | 145.2958 | 0.62645 | 129.8014 | -46.483
-17.078 | -92.9668 | -88.2235 | 145.2345 | 0.62636 | 129.7401 | -46.4834
-17.0805 | -93.0271 | -88.2235 | 145.2144 | 0.62662 | 129.7099 | -46.5135
-17.083 | -93.1171 | -88.1016 | 145.0625 | 0.62706 | 129.543 | -46.5585
-17.0855 | -93.0583 | -88.1625 | 145.143 | 0.62662 | 129.6333 | -46.5292
-17.088 | -92.9103 | -88.1016 | 145.1315 | 0.62567 | 129.6464 | -46.4551
-17.0904 | -92.911 | -88.1625 | 145.1921 | 0.62558 | 129.7069 | -46.4555
-17.0929 | -92.9713 | -88.0405 | 145.05 | 0.62584 | 129.5548 | -46.4856
-17.0954 | -93.0316 | -88.1016 | 145.091 | 0.6261 | 129.5858 | -46.5158
-17.0979 | -93.0621 | -88.4675 | 145.4468 | 0.62619 | 129.9364 | -46.531
-17.1004 | -92.9735 | -88.2845 | 145.2933 | 0.62558 | 129.7977 | -46.4868
-17.1028 | -92.9743 | -88.3455 | 145.354 | 0.6255 | 129.8583 | -46.4871
-17.1053 | -92.975 | -88.4066 | 145.4149 | 0.62541 | 129.919 | -46.4875
-17.1078 | -92.9163 | -88.3455 | 145.3734 | 0.62498 | 129.8873 | -46.4581
-17.1103 | -92.798 | -88.5285 | 145.5958 | 0.62419 | 130.1295 | -46.399
-17.1128 | -92.9178 | -88.6505 | 145.6779 | 0.6248 | 130.1916 | -46.4589
-17.1152 | -92.9185 | -88.5895 | 145.6166 | 0.62472 | 130.1302 | -46.4593
-17.1177 | -92.9193 | -88.4675 | 145.4944 | 0.62463 | 130.0078 | -46.4596
-17.1202 | -92.92 | -88.7115 | 145.7381 | 0.62454 | 130.2515 | -46.46
-17.1227 | -92.8017 | -88.7725 | 145.8386 | 0.62376 | 130.3716 | -46.4008
-17.1264 | -92.8028 | -88.6505 | 145.7162 | 0.62364 | 130.2491 | -46.4014
-17.1289 | -92.8035 | -88.5285 | 145.5939 | 0.62355 | 130.1267 | -46.4018
-17.1313 | -92.8043 | -88.4066 | 145.4718 | 0.62346 | 130.0044 | -46.4021
-17.1339 | -92.8051 | -88.5895 | 145.6544 | 0.62338 | 130.1869 | -46.4025
-17.1363 | -92.7463 | -88.1625 | 145.247 | 0.62294 | 129.7893 | -46.3731
-17.1388 | -92.747 | -88.4675 | 145.5518 | 0.62286 | 130.094 | -46.3735
-17.1413 | -92.7477 | -88.0405 | 145.1246 | 0.62277 | 129.6666 | -46.3739
-17.1437 | -92.6889 | -88.1625 | 145.2662 | 0.62234 | 129.818 | -46.3445
-17.1463 | -92.6897 | -88.1016 | 145.205 | 0.62225 | 129.7567 | -46.3448
-17.1487 | -92.6904 | -88.0405 | 145.1437 | 0.62217 | 129.6952 | -46.3452
-17.1512 | -92.7507 | -87.9794 | 145.0625 | 0.62243 | 129.604 | -46.3754
-17.1537 | -92.7515 | -88.1625 | 145.2453 | 0.62234 | 129.7867 | -46.3757
-17.1561 | -92.6926 | -87.9185 | 145.0209 | 0.62191 | 129.5721 | -46.3463
-17.1587 | -92.6934 | -88.0405 | 145.1427 | 0.62182 | 129.6938 | -46.3467
-17.1611 | -92.6346 | -87.9794 | 145.1012 | 0.62139 | 129.6621 | -46.3173
-17.1648 | -92.6357 | -87.9794 | 145.1008 | 0.62127 | 129.6615 | -46.3178
-17.1673 | -92.6364 | -87.9185 | 145.0397 | 0.62118 | 129.6002 | -46.3182
-17.1698 | -92.5776 | -88.1625 | 145.3033 | 0.62075 | 129.8736 | -46.2888
-17.1723 | -92.5784 | -87.9794 | 145.1199 | 0.62066 | 129.6902 | -46.2892
-17.1748 | -92.5791 | -88.1016 | 145.2419 | 0.62058 | 129.812 | -46.2896
-17.1772 | -92.5798 | -87.7964 | 144.9364 | 0.62049 | 129.5064 | -46.2899
-17.1797 | -92.5806 | -88.1625 | 145.3023 | 0.62041 | 129.8722 | -46.2903
-17.1822 | -92.5813 | -88.1625 | 145.302 | 0.62032 | 129.8718 | -46.2907
-17.1847 | -92.5821 | -87.6744 | 144.8137 | 0.62024 | 129.3833 | -46.291
-17.1872 | -92.553 | -87.9185 | 145.0675 | 0.61998 | 129.642 | -46.2765
-17.1896 | -92.5835 | -87.7964 | 144.9352 | 0.62007 | 129.5046 | -46.2918
-17.1921 | -92.5545 | -88.0405 | 145.189 | 0.61981 | 129.7632 | -46.2772
-17.1946 | -92.5553 | -88.0405 | 145.1887 | 0.61972 | 129.7628 | -46.2776
-17.1971 | -92.4964 | -87.6135 | 144.7813 | 0.61929 | 129.3653 | -46.2482
-17.1996 | -92.4972 | -87.8575 | 145.0251 | 0.61921 | 129.6089 | -46.2486
-17.2033 | -92.4983 | -87.8575 | 145.0247 | 0.61908 | 129.6083 | -46.2491
-17.2057 | -92.5586 | -87.9794 | 145.1265 | 0.61934 | 129.7001 | -46.2793
-17.207 | -92.4398 | -87.7355 | 144.9222 | 0.61861 | 129.5156 | -46.2199
-17.2095 | -92.4405 | -87.6135 | 144.8 | 0.61852 | 129.3932 | -46.2203
-17.2132 | -92.4416 | -87.9185 | 145.1046 | 0.61839 | 129.6976 | -46.2208
-17.2157 | -92.4424 | -87.9794 | 145.1652 | 0.61831 | 129.7582 | -46.2212
-17.2181 | -92.4431 | -87.6744 | 144.86 | 0.61822 | 129.4528 | -46.2216
-17.2207 | -92.5034 | -87.7964 | 144.9619 | 0.61848 | 129.5446 | -46.2517
-17.2231 | -92.385 | -87.7964 | 145.0014 | 0.61771 | 129.6039 | -46.1925
-17.2256 | -92.3857 | -87.9794 | 145.1841 | 0.61762 | 129.7865 | -46.1929
-17.2281 | -92.3269 | -87.7964 | 145.0207 | 0.61719 | 129.6329 | -46.1634
-17.2305 | -92.3276 | -88.1625 | 145.3866 | 0.61711 | 129.9987 | -46.1638
-17.2331 | -92.3284 | -87.6744 | 144.8982 | 0.61702 | 129.5102 | -46.1642
-17.2368 | -92.2699 | -87.9185 | 145.1618 | 0.61655 | 129.7835 | -46.1349
-17.238 | -92.0915 | -87.3694 | 144.6722 | 0.61547 | 129.3236 | -46.0457
-17.2405 | -92.1518 | -87.6135 | 144.8962 | 0.61573 | 129.5376 | -46.0759
-17.2442 | -92.2125 | -87.5525 | 144.815 | 0.61595 | 129.4462 | -46.1062
-17.2467 | -92.5112 | -87.4915 | 144.6544 | 0.61759 | 129.2359 | -46.2556
-17.2492 | -92.4523 | -87.9185 | 145.101 | 0.61716 | 129.6923 | -46.2262
-17.2529 | -92.3938 | -87.9185 | 145.1205 | 0.61669 | 129.7216 | -46.1969
-17.2553 | -92.2754 | -87.7355 | 144.977 | 0.61592 | 129.5978 | -46.1377
-17.2591 | -92.2169 | -87.6135 | 144.8745 | 0.61545 | 129.505 | -46.1084
-17.2616 | -92.2176 | -87.6135 | 144.8743 | 0.61536 | 129.5047 | -46.1088
-17.264 | -92.1587 | -87.6744 | 144.9548 | 0.61493 | 129.595 | -46.0794
-17.2665 | -92.1594 | -87.4915 | 144.7716 | 0.61485 | 129.4117 | -46.0797
-17.269 | -92.1602 | -87.6135 | 144.8934 | 0.61477 | 129.5334 | -46.0801
-17.2715 | -92.0119 | -87.5525 | 144.8818 | 0.61382 | 129.5465 | -46.006
-17.274 | -92.0126 | -87.5525 | 144.8816 | 0.61373 | 129.5462 | -46.0063
-17.2764 | -92.073 | -87.4915 | 144.8005 | 0.614 | 129.455 | -46.0365
-17.2789 | -92.1035 | -87.3694 | 144.6682 | 0.61408 | 129.3176 | -46.0517
-17.2814 | -92.4619 | -87.8575 | 145.0368 | 0.61607 | 129.6265 | -46.2309
-17.2851 | -92.3438 | -87.4305 | 144.6492 | 0.61525 | 129.2586 | -46.1719
-17.2864 | -91.8374 | -87.4305 | 144.818 | 0.61228 | 129.5118 | -45.9187
-17.2888 | -92.017 | -87.2475 | 144.5751 | 0.61323 | 129.239 | -46.0085
-17.2913 | -92.0177 | -87.1255 | 144.4529 | 0.61315 | 129.1166 | -46.0089
-17.2938 | -91.9588 | -87.1255 | 144.4725 | 0.61272 | 129.1461 | -45.9794
-17.2963 | -91.9596 | -87.3085 | 144.6553 | 0.61263 | 129.3287 | -45.9798
-17.2988 | -91.9603 | -87.1865 | 144.533 | 0.61255 | 129.2063 | -45.9801
-17.3 | -92.0203 | -87.2475 | 144.574 | 0.61285 | 129.2373 | -46.0101
-17.3037 | -91.9021 | -87.3694 | 144.7353 | 0.61204 | 129.4183 | -45.951
-17.3062 | -91.9028 | -87.4915 | 144.8572 | 0.61196 | 129.5401 | -45.9514
-17.3087 | -92.0228 | -87.3085 | 144.6342 | 0.61256 | 129.2971 | -46.0114
-17.3099 | -92.1126 | -87.3694 | 144.6652 | 0.61304 | 129.3131 | -46.0563
-17.3149 | -92.293 | -87.6744 | 144.91 | 0.6139 | 129.5279 | -46.1465
-17.3173 | -92.1148 | -87.7964 | 145.0914 | 0.61279 | 129.739 | -46.0574
-17.3186 | -91.8468 | -87.4305 | 144.8149 | 0.6112 | 129.5071 | -45.9234
-17.3211 | -91.9072 | -87.4915 | 144.8557 | 0.61145 | 129.5379 | -45.9536
-17.3236 | -91.9079 | -87.2475 | 144.6115 | 0.61137 | 129.2935 | -45.954
-17.326 | -91.9086 | -87.2475 | 144.6113 | 0.61129 | 129.2931 | -45.9543
-17.3285 | -91.8497 | -87.5525 | 144.9359 | 0.61086 | 129.6276 | -45.9249
-17.331 | -91.9101 | -87.1255 | 144.4888 | 0.61112 | 129.1704 | -45.955
-17.3335 | -91.9108 | -87.4915 | 144.8545 | 0.61104 | 129.5361 | -45.9554
-17.3347 | -91.8515 | -87.4915 | 144.8743 | 0.61065 | 129.5657 | -45.9258
-17.3384 | -91.9123 | -87.6135 | 144.976 | 0.61087 | 129.6573 | -45.9561
-17.3409 | -92.241 | -87.1865 | 144.4395 | 0.61268 | 129.066 | -46.1205
-17.3447 | -92.093 | -87.4915 | 144.7938 | 0.6117 | 129.445 | -46.0465
-17.3471 | -91.9744 | -87.3694 | 144.7112 | 0.61092 | 129.3821 | -45.9872
-17.3484 | -91.8555 | -87.4305 | 144.812 | 0.6102 | 129.5027 | -45.9278
-17.3508 | -91.8562 | -87.1865 | 144.5677 | 0.61011 | 129.2583 | -45.9281
-17.3545 | -91.917 | -87.3694 | 144.7304 | 0.61033 | 129.4109 | -45.9585
-17.3571 | -91.8581 | -87.5525 | 144.9331 | 0.6099 | 129.6234 | -45.929
-17.3595 | -91.7395 | -87.6135 | 145.0336 | 0.60913 | 129.7437 | -45.8697
-17.3608 | -91.7398 | -87.6135 | 145.0335 | 0.60909 | 129.7436 | -45.8699
-17.3632 | -91.5318 | -87.4915 | 144.9809 | 0.60781 | 129.7256 | -45.7659
-17.3657 | -91.6219 | -87.4915 | 144.9508 | 0.60824 | 129.6805 | -45.811
-17.3682 | -91.8613 | -87.4305 | 144.81 | 0.60953 | 129.4998 | -45.9306
-17.3719 | -91.9817 | -87.7964 | 145.1358 | 0.61009 | 129.8055 | -45.9909
-17.3732 | -91.8628 | -87.8575 | 145.2365 | 0.60937 | 129.9261 | -45.9314
-17.3756 | -91.7442 | -87.3694 | 144.788 | 0.6086 | 129.4973 | -45.8721
-17.3781 | -91.6852 | -87.5525 | 144.9907 | 0.60817 | 129.7099 | -45.8426
-17.3806 | -91.6859 | -87.6135 | 145.0515 | 0.60809 | 129.7705 | -45.843
-17.3831 | -91.627 | -87.4305 | 144.8881 | 0.60766 | 129.617 | -45.8135
-17.3856 | -91.6277 | -87.4305 | 144.8879 | 0.60758 | 129.6166 | -45.8139
-17.3893 | -91.5691 | -87.3694 | 144.8463 | 0.60711 | 129.5848 | -45.7846
-17.3917 | -91.5698 | -87.3694 | 144.8461 | 0.60703 | 129.5845 | -45.7849
-17.393 | -91.3613 | -87.2475 | 144.7937 | 0.60579 | 129.5668 | -45.6807
-17.3955 | -91.5709 | -87.3085 | 144.7848 | 0.60691 | 129.523 | -45.7855
-17.3992 | -91.6317 | -87.4305 | 144.8866 | 0.60713 | 129.6146 | -45.8158
-17.4017 | -91.692 | -87.6744 | 145.1103 | 0.60739 | 129.8283 | -45.846
-17.4041 | -91.6928 | -87.4305 | 144.8662 | 0.60731 | 129.5841 | -45.8464
-17.4067 | -91.5741 | -87.8575 | 145.3327 | 0.60654 | 130.0704 | -45.7871
-17.4091 | -91.545 | -87.8575 | 145.3425 | 0.60628 | 130.085 | -45.7725
-17.4116 | -91.5457 | -87.6744 | 145.1591 | 0.6062 | 129.9015 | -45.7729
-17.4141 | -91.4868 | -87.3694 | 144.8738 | 0.60578 | 129.626 | -45.7434
-17.4165 | -91.4875 | -87.5525 | 145.0566 | 0.60569 | 129.8087 | -45.7437
-17.419 | -91.4882 | -87.6744 | 145.1783 | 0.60561 | 129.9303 | -45.7441
-17.4215 | -91.4292 | -87.4915 | 145.0151 | 0.60519 | 129.7768 | -45.7146
-17.4228 | -91.2505 | -87.5525 | 145.1356 | 0.60412 | 129.9272 | -45.6253
-17.4265 | -91.55 | -87.6744 | 145.1577 | 0.60571 | 129.8993 | -45.775
-17.4289 | -91.5507 | -87.6135 | 145.0965 | 0.60563 | 129.8381 | -45.7754
-17.4315 | -91.5515 | -87.6135 | 145.0963 | 0.60554 | 129.8377 | -45.7757
-17.4339 | -91.4925 | -87.7964 | 145.2989 | 0.60512 | 130.0501 | -45.7463
-17.4364 | -91.4335 | -87.7964 | 145.3185 | 0.60469 | 130.0796 | -45.7168
-17.4389 | -91.4342 | -87.6744 | 145.1963 | 0.60461 | 129.9572 | -45.7171
-17.4413 | -91.4349 | -87.4915 | 145.0132 | 0.60453 | 129.774 | -45.7175
-17.4438 | -91.4357 | -87.6744 | 145.1958 | 0.60445 | 129.9565 | -45.7178
-17.4463 | -91.3767 | -87.0645 | 144.6056 | 0.60402 | 129.3761 | -45.6883
-17.4488 | -91.3774 | -87.1865 | 144.7273 | 0.60394 | 129.4978 | -45.6887
-17.4513 | -91.3184 | -87.4915 | 145.052 | 0.60352 | 129.8323 | -45.6592
-17.4525 | -91.1994 | -87.4915 | 145.0917 | 0.6028 | 129.8918 | -45.5997
-17.455 | -91.2598 | -87.3694 | 144.9494 | 0.60306 | 129.7395 | -45.6299
-17.4587 | -91.4997 | -87.3085 | 144.8086 | 0.6043 | 129.5586 | -45.7498
-17.4612 | -91.4407 | -87.3085 | 144.8282 | 0.60388 | 129.5881 | -45.7203
-17.4637 | -91.4414 | -87.6135 | 145.133 | 0.6038 | 129.8928 | -45.7207
-17.4661 | -91.3227 | -87.4305 | 144.9896 | 0.60303 | 129.7691 | -45.6613
-17.4686 | -91.3234 | -87.4305 | 144.9893 | 0.60295 | 129.7688 | -45.6617
-17.4711 | -91.3241 | -87.3085 | 144.8671 | 0.60287 | 129.6464 | -45.6621
-17.4736 | -91.2651 | -87.1865 | 144.7648 | 0.60244 | 129.5539 | -45.6326
-17.4761 | -91.2658 | -86.8815 | 144.4595 | 0.60236 | 129.2486 | -45.6329
-17.4785 | -91.2068 | -86.9425 | 144.5402 | 0.60194 | 129.3391 | -45.6034
-17.481 | -91.2672 | -87.2475 | 144.8251 | 0.6022 | 129.6139 | -45.6336
-17.4823 | -90.9989 | -87.1255 | 144.7925 | 0.60062 | 129.626 | -45.4994
-17.4848 | -91.1489 | -87.2475 | 144.8645 | 0.60139 | 129.673 | -45.5744
-17.4885 | -91.2096 | -87.3694 | 144.9661 | 0.60161 | 129.7645 | -45.6048
-17.4909 | -91.3895 | -87.8575 | 145.3943 | 0.60256 | 130.1627 | -45.6948
-17.4947 | -91.3309 | -87.4305 | 144.9868 | 0.60209 | 129.765 | -45.6654
-17.4972 | -91.2719 | -87.3694 | 144.9454 | 0.60167 | 129.7334 | -45.6359
-17.4996 | -91.2128 | -87.4305 | 145.0262 | 0.60125 | 129.824 | -45.6064
-17.5021 | -91.1538 | -87.0645 | 144.6799 | 0.60083 | 129.4876 | -45.5769
-17.5046 | -91.1545 | -86.8815 | 144.4966 | 0.60075 | 129.3042 | -45.5773
-17.5071 | -91.0955 | -87.3085 | 144.9433 | 0.60032 | 129.7607 | -45.5478
-17.5083 | -91.0063 | -86.9425 | 144.607 | 0.59977 | 129.4393 | -45.5031
-17.5108 | -91.0667 | -86.8815 | 144.5259 | 0.60003 | 129.3481 | -45.5334
-17.5133 | -91.0077 | -87.0645 | 144.7286 | 0.59961 | 129.5606 | -45.5038
-17.5157 | -91.0084 | -86.6375 | 144.3013 | 0.59953 | 129.1333 | -45.5042
-17.5182 | -91.0987 | -86.8205 | 144.4542 | 0.59996 | 129.2711 | -45.5493
-17.5232 | -91.3391 | -87.1255 | 144.6791 | 0.60116 | 129.4559 | -45.6695
-17.5257 | -91.2203 | -87.0035 | 144.5967 | 0.6004 | 129.3933 | -45.6101
-17.5281 | -91.0716 | -86.9425 | 144.5852 | 0.59947 | 129.4066 | -45.5358
-17.5319 | -91.0727 | -87.0035 | 144.6459 | 0.59934 | 129.4671 | -45.5364
-17.5344 | -90.9539 | -86.6375 | 144.3195 | 0.59858 | 129.1605 | -45.477
-17.5356 | -90.9543 | -86.8815 | 144.5634 | 0.59854 | 129.4043 | -45.4771
-17.5393 | -91.0748 | -86.7595 | 144.4012 | 0.5991 | 129.2221 | -45.5374
-17.5418 | -91.0158 | -86.9425 | 144.6039 | 0.59868 | 129.4346 | -45.5079
-17.5443 | -90.897 | -86.6985 | 144.3995 | 0.59792 | 129.25 | -45.4485
-17.5455 | -90.8974 | -86.5155 | 144.2163 | 0.59788 | 129.0668 | -45.4487
-17.548 | -90.9578 | -86.8205 | 144.5012 | 0.59814 | 129.3416 | -45.4789
-17.5505 | -90.9585 | -86.6985 | 144.379 | 0.59806 | 129.2192 | -45.4793
-17.5542 | -91.1089 | -86.5765 | 144.2068 | 0.59879 | 129.022 | -45.5545
-17.5567 | -91.1097 | -86.9425 | 144.5726 | 0.59871 | 129.3876 | -45.5548
-17.5604 | -91.0808 | -86.8205 | 144.4602 | 0.59842 | 129.28 | -45.5404
-17.5629 | -91.0218 | -86.9425 | 144.6019 | 0.598 | 129.4316 | -45.5109
-17.5653 | -91.0225 | -86.8815 | 144.5406 | 0.59792 | 129.3702 | -45.5112
-17.5678 | -91.0232 | -86.6985 | 144.3574 | 0.59784 | 129.1869 | -45.5116
-17.5703 | -90.9044 | -86.6985 | 144.397 | 0.59707 | 129.2463 | -45.4522
-17.574 | -90.9054 | -87.0035 | 144.7017 | 0.59695 | 129.5507 | -45.4527
-17.5765 | -90.8464 | -86.6985 | 144.4163 | 0.59653 | 129.2753 | -45.4232
-17.579 | -90.8471 | -86.7595 | 144.4771 | 0.59645 | 129.3359 | -45.4235
-17.5802 | -90.7279 | -86.8205 | 144.5778 | 0.59573 | 129.4565 | -45.3639
-17.584 | -90.968 | -86.8205 | 144.4978 | 0.59697 | 129.3365 | -45.484
-17.5864 | -90.9687 | -86.8205 | 144.4976 | 0.59689 | 129.3361 | -45.4844
-17.5889 | -90.9096 | -86.7595 | 144.4563 | 0.59647 | 129.3046 | -45.4548
-17.5914 | -90.8506 | -86.7595 | 144.4759 | 0.59605 | 129.3342 | -45.4253
-17.5939 | -90.7915 | -86.6985 | 144.4346 | 0.59563 | 129.3027 | -45.3958
-17.5964 | -90.7922 | -87.0035 | 144.7394 | 0.59555 | 129.6074 | -45.3961
-17.5988 | -90.7929 | -86.6985 | 144.4342 | 0.59547 | 129.302 | -45.3965
-17.6013 | -90.7936 | -86.5155 | 144.2509 | 0.59539 | 129.1187 | -45.3968
-17.6038 | -90.7345 | -86.3325 | 144.0876 | 0.59497 | 128.9652 | -45.3673
-17.6063 | -90.795 | -86.6985 | 144.4335 | 0.59523 | 129.301 | -45.3975
-17.6088 | -90.6164 | -86.6985 | 144.493 | 0.59413 | 129.3903 | -45.3082
-17.6112 | -90.6171 | -86.6985 | 144.4928 | 0.59406 | 129.3899 | -45.3085
-17.6137 | -90.7373 | -86.8815 | 144.6357 | 0.59466 | 129.5128 | -45.3687
-17.6162 | -90.6184 | -86.9425 | 144.7363 | 0.5939 | 129.6332 | -45.3092
-17.6187 | -90.6192 | -86.9425 | 144.7361 | 0.59382 | 129.6329 | -45.3096
-17.6212 | -90.6199 | -87.0035 | 144.7968 | 0.59374 | 129.6935 | -45.3099
-17.6236 | -90.6205 | -86.8205 | 144.6136 | 0.59366 | 129.5102 | -45.3103
-17.6261 | -90.6212 | -86.5765 | 144.3694 | 0.59358 | 129.2658 | -45.3106
-17.6286 | -90.6219 | -86.5765 | 144.3692 | 0.5935 | 129.2655 | -45.311
-17.6311 | -90.5927 | -86.8205 | 144.6229 | 0.59325 | 129.5241 | -45.2964
-17.6336 | -90.5934 | -86.8205 | 144.6227 | 0.59317 | 129.5237 | -45.2967
-17.636 | -90.5343 | -86.7595 | 144.5814 | 0.59275 | 129.4923 | -45.2672
-17.6385 | -90.535 | -86.9425 | 144.7641 | 0.59267 | 129.675 | -45.2675
-17.641 | -90.5955 | -86.8205 | 144.622 | 0.59293 | 129.5227 | -45.2978
-17.6434 | -90.5364 | -86.8815 | 144.7027 | 0.59251 | 129.6133 | -45.2682
-17.646 | -90.5969 | -86.5765 | 144.3775 | 0.59277 | 129.278 | -45.2985
-17.6484 | -90.5976 | -86.8815 | 144.6823 | 0.59269 | 129.5827 | -45.2988
-17.6509 | -90.5385 | -86.5765 | 144.397 | 0.59228 | 129.3072 | -45.2692
-17.6546 | -90.4797 | -86.3935 | 144.2336 | 0.59182 | 129.1536 | -45.2399
-17.6571 | -90.4804 | -86.4545 | 144.2943 | 0.59174 | 129.2142 | -45.2402
-17.6596 | -90.4811 | -86.6375 | 144.4771 | 0.59166 | 129.3969 | -45.2406
-17.6621 | -90.4818 | -86.4545 | 144.2939 | 0.59158 | 129.2136 | -45.2409
-17.6645 | -90.4825 | -86.7595 | 144.5986 | 0.5915 | 129.5182 | -45.2413
-17.6658 | -90.423 | -86.8205 | 144.6795 | 0.59112 | 129.6089 | -45.2115
-17.6695 | -90.4839 | -86.5155 | 144.3542 | 0.59134 | 129.2735 | -45.242
-17.672 | -90.4846 | -86.6985 | 144.5369 | 0.59126 | 129.4562 | -45.2423
-17.6745 | -90.4853 | -86.6985 | 144.5367 | 0.59118 | 129.4558 | -45.2426
-17.6757 | -90.4258 | -86.6375 | 144.4955 | 0.59081 | 129.4246 | -45.2129
-17.6794 | -90.4268 | -86.7595 | 144.6172 | 0.59069 | 129.546 | -45.2134
-17.6819 | -90.4276 | -87.0035 | 144.8609 | 0.59061 | 129.7897 | -45.2138
-17.6844 | -90.4282 | -86.8205 | 144.6777 | 0.59053 | 129.6063 | -45.2141
-17.6869 | -90.4289 | -86.7595 | 144.6165 | 0.59045 | 129.545 | -45.2145
-17.6893 | -90.4296 | -87.0645 | 144.9213 | 0.59037 | 129.8497 | -45.2148
-17.6918 | -90.3705 | -86.6985 | 144.575 | 0.58996 | 129.5132 | -45.1852
-17.6943 | -90.3712 | -86.8205 | 144.6967 | 0.58988 | 129.6349 | -45.1856
-17.6968 | -90.3719 | -86.7595 | 144.6355 | 0.5898 | 129.5735 | -45.1859
-17.6993 | -90.3726 | -86.6985 | 144.5743 | 0.58972 | 129.5122 | -45.1863
-17.7017 | -90.3732 | -86.5765 | 144.452 | 0.58964 | 129.3898 | -45.1866
-17.7042 | -90.3739 | -86.5155 | 144.3908 | 0.58956 | 129.3285 | -45.187
-17.7067 | -90.3746 | -86.6375 | 144.5126 | 0.58948 | 129.4501 | -45.1873
-17.7092 | -90.3753 | -86.8815 | 144.7564 | 0.5894 | 129.6938 | -45.1877
-17.7117 | -90.3162 | -87.0035 | 144.8981 | 0.58899 | 129.8454 | -45.1581
-17.7129 | -90.3165 | -87.0035 | 144.898 | 0.58895 | 129.8452 | -45.1583
-17.7166 | -90.3176 | -86.8815 | 144.7756 | 0.58883 | 129.7227 | -45.1588
-17.7178 | -90.3179 | -86.6985 | 144.5925 | 0.58879 | 129.5395 | -45.1589
-17.7216 | -90.3189 | -86.7595 | 144.6532 | 0.58867 | 129.6 | -45.1595
-17.7228 | -90.2594 | -86.6985 | 144.612 | 0.5883 | 129.5687 | -45.1297
-17.7253 | -90.32 | -86.5155 | 144.4088 | 0.58856 | 129.3555 | -45.16
-17.729 | -90.2612 | -86.8815 | 144.7944 | 0.5881 | 129.7509 | -45.1306
-17.7315 | -90.2619 | -86.8205 | 144.7332 | 0.58802 | 129.6895 | -45.1309
-17.734 | -90.3224 | -86.7595 | 144.652 | 0.58828 | 129.5983 | -45.1612
-17.7365 | -90.2632 | -86.2715 | 144.1837 | 0.58787 | 129.1398 | -45.1316
-17.7389 | -90.2639 | -86.2715 | 144.1835 | 0.58779 | 129.1395 | -45.132
-17.7414 | -90.2048 | -86.6985 | 144.6302 | 0.58737 | 129.5961 | -45.1024
-17.7439 | -90.2055 | -86.5765 | 144.508 | 0.58729 | 129.4737 | -45.1027
-17.7464 | -90.2061 | -86.5765 | 144.5078 | 0.58722 | 129.4734 | -45.1031
-17.7489 | -90.2068 | -86.5155 | 144.4465 | 0.58714 | 129.4121 | -45.1034
-17.7513 | -90.2075 | -86.5765 | 144.5073 | 0.58706 | 129.4727 | -45.1038
-17.7538 | -90.2082 | -86.2105 | 144.1411 | 0.58698 | 129.1064 | -45.1041
-17.7563 | -90.2089 | -86.3935 | 144.3238 | 0.5869 | 129.289 | -45.1044
-17.76 | -90.1501 | -86.4545 | 144.4044 | 0.58645 | 129.3794 | -45.075
-17.7625 | -90.1507 | -86.5765 | 144.5262 | 0.58637 | 129.5011 | -45.0754
-17.765 | -90.1514 | -86.4545 | 144.404 | 0.58629 | 129.3788 | -45.0757
-17.7674 | -90.1521 | -86.2715 | 144.2208 | 0.58622 | 129.1954 | -45.076
-17.77 | -90.0929 | -86.5155 | 144.4845 | 0.5858 | 129.469 | -45.0465
-17.7724 | -90.0936 | -86.6985 | 144.6673 | 0.58572 | 129.6517 | -45.0468
-17.7749 | -90.0644 | -86.3325 | 144.311 | 0.58548 | 129.3003 | -45.0322
-17.7774 | -90.065 | -86.3325 | 144.3108 | 0.5854 | 129.2999 | -45.0325
-17.7798 | -90.0657 | -86.5765 | 144.5546 | 0.58532 | 129.5436 | -45.0329
-17.7824 | -90.0664 | -86.2715 | 144.2493 | 0.58524 | 129.2383 | -45.0332
-17.7861 | -90.0974 | -86.5765 | 144.544 | 0.58529 | 129.5278 | -45.0487
-17.7885 | -90.0681 | -86.3935 | 144.3708 | 0.58505 | 129.3594 | -45.0341
-17.791 | -90.0688 | -86.3935 | 144.3705 | 0.58497 | 129.3591 | -45.0344
-17.7948 | -90.01 | -86.2715 | 144.2681 | 0.58452 | 129.2665 | -45.005
-17.796 | -90.0103 | -86.2715 | 144.268 | 0.58448 | 129.2663 | -45.0052
-17.7985 | -90.011 | -86.5155 | 144.5118 | 0.5844 | 129.51 | -45.0055
-17.8009 | -90.0117 | -86.3935 | 144.3896 | 0.58432 | 129.3876 | -45.0058
-17.8046 | -89.9528 | -86.2715 | 144.2872 | 0.58387 | 129.2951 | -44.9764
-17.8072 | -89.9535 | -86.1495 | 144.165 | 0.58379 | 129.1727 | -44.9768
-17.8096 | -90.0141 | -86.2105 | 144.2058 | 0.58405 | 129.2034 | -45.007
-17.8121 | -89.9549 | -86.2715 | 144.2865 | 0.58364 | 129.294 | -44.9774
-17.8146 | -89.9555 | -86.5155 | 144.5303 | 0.58356 | 129.5377 | -44.9778
-17.817 | -89.8963 | -86.1495 | 144.184 | 0.58315 | 129.2013 | -44.9482
-17.8196 | -89.897 | -86.2715 | 144.3058 | 0.58307 | 129.323 | -44.9485
-17.822 | -89.8977 | -86.0885 | 144.1226 | 0.58299 | 129.1396 | -44.9488
-17.8245 | -89.8984 | -85.9665 | 144.0003 | 0.58292 | 129.0173 | -44.9492
-17.827 | -89.899 | -86.0275 | 144.0611 | 0.58284 | 129.0779 | -44.9495
-17.8294 | -89.8997 | -86.0275 | 144.0609 | 0.58276 | 129.0776 | -44.9499
-17.832 | -89.9004 | -86.1495 | 144.1827 | 0.58268 | 129.1993 | -44.9502
-17.8344 | -89.9011 | -86.1495 | 144.1824 | 0.58261 | 129.1989 | -44.9505
-17.8369 | -89.8419 | -85.9665 | 144.0192 | 0.58219 | 129.0455 | -44.9209
-17.8394 | -89.8425 | -85.8445 | 143.8969 | 0.58212 | 128.9232 | -44.9213
-17.8418 | -89.8432 | -85.9665 | 144.0187 | 0.58204 | 129.0449 | -44.9216
-17.8444 | -89.784 | -86.2715 | 144.3435 | 0.58163 | 129.3795 | -44.892
-17.8468 | -89.7847 | -86.2715 | 144.3432 | 0.58155 | 129.3791 | -44.8923
-17.8493 | -89.7854 | -86.2105 | 144.282 | 0.58147 | 129.3178 | -44.8927
-17.8518 | -89.786 | -86.2715 | 144.3428 | 0.5814 | 129.3784 | -44.893
-17.8542 | -89.7268 | -86.1495 | 144.2405 | 0.58098 | 129.2861 | -44.8634
-17.8568 | -89.7275 | -86.1495 | 144.2403 | 0.58091 | 129.2857 | -44.8637
-17.8592 | -89.7282 | -86.0275 | 144.1181 | 0.58083 | 129.1634 | -44.8641
-17.8617 | -89.7288 | -85.6615 | 143.7519 | 0.58075 | 128.797 | -44.8644
-17.8642 | -89.7295 | -85.8445 | 143.9346 | 0.58068 | 128.9797 | -44.8648
-17.8654 | -89.7299 | -85.8445 | 143.9345 | 0.58064 | 128.9795 | -44.8649
-17.8679 | -89.7305 | -85.8445 | 143.9343 | 0.58056 | 128.9792 | -44.8653
-17.8704 | -89.6713 | -85.8445 | 143.954 | 0.58015 | 129.0088 | -44.8357
-17.8729 | -89.672 | -85.8445 | 143.9538 | 0.58007 | 129.0085 | -44.836
-17.8753 | -89.6726 | -85.6615 | 143.7706 | 0.58 | 128.8251 | -44.8363
-17.8778 | -89.6733 | -85.7225 | 143.8314 | 0.57992 | 128.8858 | -44.8367
-17.8803 | -89.6141 | -85.9665 | 144.0951 | 0.57951 | 129.1594 | -44.807
-17.8828 | -89.6747 | -86.2105 | 144.3189 | 0.57976 | 129.3731 | -44.8373
-17.8853 | -89.6753 | -86.0275 | 144.1357 | 0.57969 | 129.1898 | -44.8377
-17.8877 | -89.6161 | -85.8445 | 143.9724 | 0.57928 | 129.0364 | -44.808
-17.8902 | -89.6168 | -85.7225 | 143.8502 | 0.5792 | 128.9141 | -44.8084
-17.8927 | -89.6174 | -85.9665 | 144.094 | 0.57913 | 129.1577 | -44.8087
-17.894 | -89.5279 | -85.7225 | 143.8798 | 0.57858 | 128.9585 | -44.764
-17.8964 | -89.5286 | -85.9665 | 144.1236 | 0.57851 | 129.2022 | -44.7643
-17.8989 | -89.5292 | -86.2715 | 144.4284 | 0.57843 | 129.5068 | -44.7646
-17.9014 | -89.47 | -86.0275 | 144.2041 | 0.57802 | 129.2925 | -44.735
-17.9038 | -89.4706 | -85.8445 | 144.0209 | 0.57794 | 129.1091 | -44.7353
-17.9064 | -89.4713 | -86.0885 | 144.2647 | 0.57787 | 129.3528 | -44.7357
-17.9088 | -89.472 | -85.7835 | 143.9595 | 0.57779 | 129.0475 | -44.736
-17.9113 | -89.5326 | -85.8445 | 144.0003 | 0.57805 | 129.0782 | -44.7663
-17.9138 | -89.5333 | -86.0885 | 144.244 | 0.57797 | 129.3218 | -44.7666
-17.9175 | -89.4743 | -85.9055 | 144.0807 | 0.57752 | 129.1683 | -44.7372
-17.92 | -89.475 | -86.0275 | 144.2025 | 0.57745 | 129.29 | -44.7375
-17.9225 | -89.4757 | -85.9665 | 144.1412 | 0.57737 | 129.2286 | -44.7378
-17.9249 | -89.4763 | -85.9055 | 144.08 | 0.5773 | 129.1673 | -44.7382
-17.9274 | -89.4171 | -86.0275 | 144.2218 | 0.57689 | 129.3189 | -44.7085
-17.9299 | -89.4777 | -86.0275 | 144.2016 | 0.57714 | 129.2886 | -44.7388
-17.9324 | -89.4184 | -85.7225 | 143.9163 | 0.57673 | 129.0133 | -44.7092
-17.9349 | -89.4191 | -85.6005 | 143.7941 | 0.57666 | 128.8909 | -44.7095
-17.9373 | -89.4198 | -85.6005 | 143.7939 | 0.57658 | 128.8906 | -44.7099
-17.9398 | -89.4204 | -85.7225 | 143.9157 | 0.57651 | 129.0123 | -44.7102
-17.9436 | -89.4214 | -85.7835 | 143.9763 | 0.57639 | 129.0727 | -44.7107
-17.946 | -89.4221 | -85.7225 | 143.9151 | 0.57631 | 129.0114 | -44.711
-17.9485 | -89.3628 | -85.6615 | 143.8739 | 0.5759 | 128.9801 | -44.6814
-17.951 | -89.3635 | -85.9665 | 144.1786 | 0.57583 | 129.2847 | -44.6817
-17.9522 | -89.3638 | -86.0275 | 144.2395 | 0.57579 | 129.3456 | -44.6819
-17.9547 | -89.3045 | -85.9055 | 144.1373 | 0.57538 | 129.2532 | -44.6523
-17.9584 | -89.3055 | -86.0275 | 144.259 | 0.57527 | 129.3747 | -44.6528
-17.9609 | -89.3062 | -86.0885 | 144.3197 | 0.57519 | 129.4354 | -44.6531
-17.9634 | -89.3069 | -85.8445 | 144.0755 | 0.57512 | 129.191 | -44.6534
-17.9646 | -89.2472 | -85.9055 | 144.1564 | 0.57475 | 129.2819 | -44.6236
-17.9671 | -89.1879 | -85.8445 | 144.1152 | 0.57434 | 129.2505 | -44.594
-17.9696 | -89.0387 | -85.6005 | 143.9209 | 0.57342 | 129.0811 | -44.5193
-17.9721 | -89.1293 | -85.8445 | 144.1347 | 0.57385 | 129.2798 | -44.5647
-17.9745 | -89.3698 | -85.7225 | 143.9325 | 0.57511 | 129.0376 | -44.6849
-17.9782 | -89.3109 | -85.8445 | 144.0742 | 0.57466 | 129.189 | -44.6554
-17.9808 | -89.3115 | -85.7835 | 144.013 | 0.57459 | 129.1277 | -44.6558
-17.9832 | -89.2522 | -85.9055 | 144.1547 | 0.57418 | 129.2794 | -44.6261
-17.9857 | -89.1929 | -86.1495 | 144.4185 | 0.57377 | 129.553 | -44.5965
-17.9882 | -89.1936 | -85.7835 | 144.0523 | 0.57369 | 129.1867 | -44.5968
-17.9906 | -89.1942 | -86.0275 | 144.2961 | 0.57362 | 129.4303 | -44.5971
-17.9932 | -89.1949 | -85.9665 | 144.2348 | 0.57354 | 129.369 | -44.5975
-17.9956 | -89.1356 | -85.8445 | 144.1326 | 0.57313 | 129.2767 | -44.5678
-17.9981 | -89.1363 | -85.9665 | 144.2544 | 0.57306 | 129.3983 | -44.5681
-18.0006 | -88.987 | -85.7835 | 144.1211 | 0.57215 | 129.29 | -44.4935
-18.0018 | -88.9873 | -85.8445 | 144.182 | 0.57211 | 129.3508 | -44.4936
-18.0043 | -89.0779 | -85.9055 | 144.2128 | 0.57254 | 129.3665 | -44.539
-18.008 | -89.4988 | -85.9665 | 144.1335 | 0.57476 | 129.2171 | -44.7494
-18.0105 | -89.3195 | -85.9055 | 144.1323 | 0.57368 | 129.2457 | -44.6598
-18.0142 | -89.2005 | -85.8445 | 144.1109 | 0.5729 | 129.2442 | -44.6003
-18.0154 | -89.0809 | -85.9055 | 144.2118 | 0.5722 | 129.365 | -44.5405
-18.018 | -89.0816 | -85.5395 | 143.8456 | 0.57212 | 128.9987 | -44.5408
-18.0204 | -89.0522 | -85.4785 | 143.7944 | 0.57188 | 128.9523 | -44.5261
-18.0229 | -89.0829 | -85.6615 | 143.9672 | 0.57197 | 129.12 | -44.5414
-18.0254 | -89.0536 | -85.4785 | 143.7939 | 0.57173 | 128.9517 | -44.5268
-18.0278 | -88.9342 | -85.3564 | 143.7116 | 0.57099 | 128.8893 | -44.4671
-18.0304 | -88.9949 | -85.3564 | 143.6914 | 0.57125 | 128.8589 | -44.4974
-18.0328 | -88.9956 | -85.5395 | 143.8743 | 0.57117 | 129.0417 | -44.4978
-18.0353 | -89.0562 | -85.2954 | 143.61 | 0.57143 | 128.7673 | -44.5281
-18.0378 | -89.0869 | -85.6005 | 143.9048 | 0.57152 | 129.057 | -44.5434
-18.0415 | -89.2678 | -85.5395 | 143.7835 | 0.57241 | 128.9055 | -44.6339
-18.044 | -89.0885 | -85.6615 | 143.9653 | 0.57134 | 129.1172 | -44.5443
-18.0465 | -88.9992 | -85.8445 | 144.1781 | 0.57076 | 129.3449 | -44.4996
-18.0502 | -88.8202 | -85.5395 | 143.9327 | 0.56965 | 129.1294 | -44.4101
-18.0526 | -89.0908 | -85.5395 | 143.8425 | 0.57108 | 128.9941 | -44.5454
-18.0552 | -89.0015 | -85.6615 | 143.9943 | 0.5705 | 129.1607 | -44.5007
-18.0576 | -89.0021 | -85.7225 | 144.0551 | 0.57043 | 129.2214 | -44.5011
-18.0613 | -89.0031 | -85.2344 | 143.5667 | 0.57032 | 128.7328 | -44.5016
-18.0638 | -89.0938 | -85.5395 | 143.8415 | 0.57074 | 128.9926 | -44.5469
-18.065 | -88.8241 | -85.2344 | 143.6263 | 0.56921 | 128.8223 | -44.412
-18.0688 | -88.9451 | -85.3564 | 143.708 | 0.56976 | 128.8838 | -44.4726
-18.0713 | -89.0058 | -85.4174 | 143.7488 | 0.57002 | 128.9145 | -44.5029
-18.075 | -89.0968 | -85.6615 | 143.9625 | 0.5704 | 129.1131 | -44.5484
-18.0774 | -89.0674 | -85.4174 | 143.7282 | 0.57016 | 128.8836 | -44.5337
-18.0799 | -88.9481 | -85.2344 | 143.585 | 0.56943 | 128.7603 | -44.474
-18.0824 | -88.9487 | -85.4174 | 143.7678 | 0.56935 | 128.943 | -44.4744
-18.0849 | -88.9494 | -85.4174 | 143.7676 | 0.56928 | 128.9427 | -44.4747
-18.0874 | -88.89 | -85.3564 | 143.7264 | 0.56887 | 128.9114 | -44.445
-18.0898 | -88.8907 | -85.4785 | 143.8482 | 0.5688 | 129.0331 | -44.4453
-18.0923 | -88.9513 | -85.0515 | 143.401 | 0.56905 | 128.5758 | -44.4757
-18.0948 | -88.832 | -85.2954 | 143.6847 | 0.56831 | 128.8794 | -44.416
-18.0973 | -88.7126 | -85.4174 | 143.8465 | 0.56758 | 129.0611 | -44.3563
-18.0998 | -88.7732 | -85.3564 | 143.7653 | 0.56783 | 128.9697 | -44.3866
-18.1022 | -88.954 | -85.4174 | 143.766 | 0.56876 | 128.9404 | -44.477
-18.1047 | -88.8946 | -85.2954 | 143.6638 | 0.56835 | 128.8481 | -44.4473
-18.1085 | -88.8956 | -85.2344 | 143.6025 | 0.56824 | 128.7866 | -44.4478
-18.1109 | -88.8362 | -85.3564 | 143.7443 | 0.56783 | 128.9383 | -44.4181
-18.1134 | -88.7768 | -84.9904 | 143.3981 | 0.56743 | 128.6019 | -44.3884
-18.1146 | -88.7772 | -85.0515 | 143.4591 | 0.56739 | 128.6629 | -44.3886
-18.1184 | -88.7181 | -85.1735 | 143.6008 | 0.56695 | 128.8144 | -44.3591
-18.1209 | -88.7188 | -85.1124 | 143.5394 | 0.56687 | 128.753 | -44.3594
-18.1233 | -88.7194 | -85.1124 | 143.5392 | 0.5668 | 128.7527 | -44.3597
-18.1258 | -88.66 | -84.9904 | 143.437 | 0.56639 | 128.6604 | -44.33
-18.127 | -88.5703 | -85.2954 | 143.7719 | 0.56586 | 129.0102 | -44.2851
-18.1308 | -88.8415 | -85.3564 | 143.7425 | 0.56724 | 128.9356 | -44.4207
-18.1333 | -88.7821 | -85.4174 | 143.8233 | 0.56683 | 129.0263 | -44.391
-18.1357 | -88.7227 | -85.4174 | 143.8431 | 0.56643 | 129.056 | -44.3613
-18.1382 | -88.7233 | -85.3564 | 143.7819 | 0.56636 | 128.9947 | -44.3617
-18.1394 | -88.6636 | -85.4785 | 143.9239 | 0.56599 | 129.1467 | -44.3318
-18.1419 | -88.6042 | -85.6615 | 144.1267 | 0.56558 | 129.3594 | -44.3021
-18.1444 | -88.6049 | -85.4785 | 143.9435 | 0.56551 | 129.176 | -44.3024
-18.1469 | -88.6055 | -85.5395 | 144.0043 | 0.56544 | 129.2367 | -44.3028
-18.1494 | -88.6062 | -85.2954 | 143.76 | 0.56536 | 128.9923 | -44.3031
-18.1518 | -88.6068 | -85.3564 | 143.8208 | 0.56529 | 129.053 | -44.3034
-18.1543 | -88.5774 | -85.2954 | 143.7696 | 0.56505 | 129.0066 | -44.2887
-18.1568 | -88.5781 | -85.6005 | 144.0744 | 0.56497 | 129.3114 | -44.289
-18.1593 | -88.6088 | -85.4174 | 143.8811 | 0.56507 | 129.113 | -44.3044
-18.1618 | -88.6094 | -85.6005 | 144.064 | 0.56499 | 129.2958 | -44.3047
-18.1642 | -88.6101 | -85.3564 | 143.8197 | 0.56492 | 129.0513 | -44.305
-18.1667 | -88.5807 | -85.4785 | 143.9516 | 0.56468 | 129.1881 | -44.2903
-18.168 | -88.581 | -85.5395 | 144.0125 | 0.56464 | 129.249 | -44.2905
-18.1705 | -88.5817 | -85.4174 | 143.8901 | 0.56457 | 129.1265 | -44.2908
-18.1729 | -88.4622 | -85.4174 | 143.93 | 0.56384 | 129.1863 | -44.2311
-18.1754 | -88.4628 | -85.2954 | 143.8078 | 0.56376 | 129.064 | -44.2314
-18.1779 | -88.4635 | -85.3564 | 143.8685 | 0.56369 | 129.1246 | -44.2317
-18.1816 | -88.4645 | -85.2954 | 143.8072 | 0.56358 | 129.0631 | -44.2322
-18.1841 | -88.1647 | -85.1124 | 143.7241 | 0.56185 | 129.03 | -44.0824
-18.1866 | -88.3456 | -85.1124 | 143.6638 | 0.56277 | 128.9396 | -44.1728
-18.189 | -88.4063 | -85.4785 | 144.0097 | 0.56303 | 129.2753 | -44.2032
-18.1928 | -88.6176 | -85.4785 | 143.9393 | 0.56407 | 129.1697 | -44.3088
-18.194 | -88.4677 | -85.3564 | 143.8671 | 0.56321 | 129.1225 | -44.2338
-18.1977 | -88.4687 | -85.2344 | 143.7448 | 0.5631 | 129 | -44.2343
-18.199 | -88.4089 | -85.4174 | 143.9477 | 0.56274 | 129.2129 | -44.2045
-18.2027 | -88.4099 | -85.2344 | 143.7644 | 0.56263 | 129.0294 | -44.2049
-18.2052 | -88.3504 | -84.9904 | 143.5402 | 0.56222 | 128.8151 | -44.1752
-18.2064 | -88.4109 | -85.2344 | 143.7641 | 0.56252 | 129.0289 | -44.2054
-18.2089 | -88.3514 | -85.1735 | 143.723 | 0.56211 | 128.9978 | -44.1757
-18.2114 | -88.352 | -85.1735 | 143.7228 | 0.56204 | 128.9974 | -44.176
-18.2138 | -88.1123 | -84.9904 | 143.6196 | 0.56065 | 128.9342 | -44.0562
-18.2163 | -88.1731 | -84.9904 | 143.5993 | 0.56091 | 128.9038 | -44.0865
-18.2176 | -88.2335 | -85.0515 | 143.6403 | 0.5612 | 128.9347 | -44.1167
-18.2201 | -88.2942 | -84.9904 | 143.559 | 0.56146 | 128.8433 | -44.1471
-18.2238 | -88.4755 | -85.3564 | 143.8645 | 0.56234 | 129.1186 | -44.2377
-18.2262 | -88.416 | -85.3564 | 143.8844 | 0.56193 | 129.1484 | -44.208
-18.2287 | -88.2965 | -85.5395 | 144.1073 | 0.5612 | 129.3912 | -44.1482
-18.2312 | -88.2971 | -85.1124 | 143.68 | 0.56113 | 128.9638 | -44.1486
-18.2337 | -88.2978 | -85.2954 | 143.8628 | 0.56106 | 129.1465 | -44.1489
-18.2362 | -88.2383 | -85.2954 | 143.8826 | 0.56065 | 129.1762 | -44.1192
-18.2386 | -88.0887 | -85.2344 | 143.8715 | 0.55976 | 129.19 | -44.0443
-18.2411 | -88.1795 | -85.2344 | 143.8412 | 0.56018 | 129.1446 | -44.0897
-18.2436 | -88.1801 | -85.2344 | 143.841 | 0.56011 | 129.1443 | -44.0901
-18.2461 | -88.1808 | -85.2954 | 143.9018 | 0.56003 | 129.205 | -44.0904
-18.2486 | -88.2415 | -85.2344 | 143.8205 | 0.56029 | 129.1136 | -44.1208
-18.251 | -88.2422 | -85.4174 | 144.0033 | 0.56022 | 129.2963 | -44.1211
-18.2535 | -88.4231 | -85.1735 | 143.6991 | 0.56113 | 128.9619 | -44.2116
-18.256 | -88.3036 | -85.4174 | 143.9828 | 0.5604 | 129.2656 | -44.1518
-18.2585 | -88.184 | -85.8445 | 144.4498 | 0.55967 | 129.7525 | -44.092
-18.261 | -88.1846 | -85.7225 | 144.3276 | 0.5596 | 129.6302 | -44.0923
-18.2647 | -88.1856 | -85.5395 | 144.1443 | 0.55949 | 129.4467 | -44.0928
-18.2659 | -88.1258 | -85.6005 | 144.2252 | 0.55913 | 129.5376 | -44.0629
-18.2684 | -88.1866 | -85.6615 | 144.2659 | 0.55938 | 129.5682 | -44.0933
-18.2709 | -88.1271 | -85.3564 | 143.9807 | 0.55898 | 129.2928 | -44.0635
-18.2734 | -88.0976 | -85.7225 | 144.3566 | 0.55874 | 129.6736 | -44.0488
-18.2758 | -88.0382 | -85.4785 | 144.1324 | 0.55834 | 129.4594 | -44.0191
-18.2783 | -88.0989 | -85.1735 | 143.8072 | 0.5586 | 129.124 | -44.0495
-18.2808 | -88.1898 | -85.5395 | 144.1429 | 0.55902 | 129.4446 | -44.0949
-18.2833 | -88.2505 | -85.4174 | 144.0005 | 0.55928 | 129.2921 | -44.1253
-18.287 | -88.1914 | -85.4785 | 144.0813 | 0.55884 | 129.3828 | -44.0957
-18.2895 | -88.1319 | -85.3564 | 143.9791 | 0.55844 | 129.2904 | -44.0659
-18.2919 | -88.1926 | -85.3564 | 143.9588 | 0.55869 | 129.2601 | -44.0963
-18.2945 | -88.1332 | -85.2954 | 143.9176 | 0.55829 | 129.2288 | -44.0666
-18.2969 | -88.1037 | -85.2954 | 143.9275 | 0.55806 | 129.2435 | -44.0519
-18.2994 | -88.1044 | -85.2344 | 143.8662 | 0.55798 | 129.1822 | -44.0522
-18.3031 | -88.1053 | -85.4785 | 144.11 | 0.55788 | 129.4258 | -44.0527
-18.3043 | -88.1056 | -85.4174 | 144.0488 | 0.55784 | 129.3645 | -44.0528
-18.3069 | -87.8657 | -85.4174 | 144.1288 | 0.55645 | 129.4845 | -43.9329
-18.3093 | -87.9867 | -85.3564 | 144.0275 | 0.55704 | 129.363 | -43.9933
-18.3143 | -88.1383 | -85.2954 | 143.9159 | 0.55772 | 129.2262 | -44.0691
-18.3167 | -88.1088 | -85.2954 | 143.9258 | 0.55748 | 129.2409 | -44.0544
-18.3193 | -88.0493 | -85.4174 | 144.0676 | 0.55708 | 129.3927 | -44.0247
-18.3217 | -87.9297 | -85.2344 | 143.9245 | 0.55635 | 129.2695 | -43.9648
-18.3242 | -87.9303 | -85.1124 | 143.8023 | 0.55628 | 129.1472 | -43.9652
-18.3267 | -87.9911 | -85.0515 | 143.7211 | 0.55654 | 129.0559 | -43.9956
-18.3291 | -87.9316 | -84.9294 | 143.6188 | 0.55614 | 128.9636 | -43.9658
-18.3317 | -87.9322 | -85.2344 | 143.9236 | 0.55606 | 129.2682 | -43.9661
-18.3341 | -87.9329 | -85.2954 | 143.9844 | 0.55599 | 129.3289 | -43.9664
-18.3366 | -87.9335 | -85.3564 | 144.0452 | 0.55592 | 129.3896 | -43.9668
-18.3391 | -87.874 | -85.2344 | 143.943 | 0.55552 | 129.2974 | -43.937
-18.3428 | -87.9351 | -84.9904 | 143.6787 | 0.55574 | 129.0228 | -43.9676
-18.3441 | -87.8753 | -84.9904 | 143.6986 | 0.55538 | 129.0527 | -43.9376
-18.3465 | -87.8759 | -84.9904 | 143.6984 | 0.55531 | 129.0524 | -43.9379
-18.349 | -87.8765 | -84.8074 | 143.5152 | 0.55523 | 128.8691 | -43.9383
-18.3515 | -87.8772 | -84.8685 | 143.5761 | 0.55516 | 128.9299 | -43.9386
-18.3539 | -87.8778 | -85.1124 | 143.8198 | 0.55509 | 129.1735 | -43.9389
-18.3565 | -87.8784 | -84.8685 | 143.5757 | 0.55502 | 128.9292 | -43.9392
-18.3589 | -87.8791 | -84.8074 | 143.5143 | 0.55495 | 128.8678 | -43.9395
-18.3614 | -87.8195 | -84.9904 | 143.7172 | 0.55455 | 129.0806 | -43.9098
-18.3639 | -87.8202 | -85.0515 | 143.7781 | 0.55448 | 129.1414 | -43.9101
-18.3663 | -87.8208 | -84.9904 | 143.7168 | 0.55441 | 129.08 | -43.9104
-18.3676 | -87.8211 | -84.9294 | 143.6557 | 0.55437 | 129.0188 | -43.9106
-18.3701 | -87.8218 | -84.9904 | 143.7164 | 0.5543 | 129.0795 | -43.9109
-18.3726 | -87.7622 | -84.9294 | 143.6753 | 0.5539 | 129.0483 | -43.8811
-18.375 | -87.823 | -84.5024 | 143.228 | 0.55416 | 128.5909 | -43.9115
-18.3775 | -87.8236 | -84.7465 | 143.4719 | 0.55409 | 128.8346 | -43.9118
-18.38 | -87.7641 | -84.6854 | 143.4307 | 0.55369 | 128.8033 | -43.8821
-18.3825 | -87.7046 | -84.6854 | 143.4505 | 0.55329 | 128.8331 | -43.8523
-18.385 | -87.7654 | -84.5024 | 143.2472 | 0.55354 | 128.6197 | -43.8827
-18.3874 | -87.7058 | -84.5635 | 143.3282 | 0.55315 | 128.7105 | -43.8529
-18.3887 | -87.7061 | -84.5635 | 143.3281 | 0.55311 | 128.7104 | -43.8531
-18.3911 | -87.7068 | -84.6854 | 143.4498 | 0.55304 | 128.832 | -43.8534
-18.3937 | -87.7074 | -84.5635 | 143.3277 | 0.55297 | 128.7098 | -43.8537
-18.3961 | -87.708 | -84.4415 | 143.2054 | 0.5529 | 128.5874 | -43.854
-18.3986 | -87.6485 | -84.6245 | 143.4083 | 0.5525 | 128.8002 | -43.8242
-18.4011 | -87.6491 | -84.5024 | 143.286 | 0.55243 | 128.6778 | -43.8246
-18.4035 | -87.6497 | -84.5635 | 143.3469 | 0.55236 | 128.7386 | -43.8249
-18.4061 | -87.7106 | -84.6854 | 143.4485 | 0.55261 | 128.8301 | -43.8553
-18.4085 | -87.651 | -84.6245 | 143.4075 | 0.55221 | 128.799 | -43.8255
-18.411 | -87.6516 | -84.8685 | 143.6513 | 0.55214 | 129.0426 | -43.8258
-18.4135 | -87.6523 | -84.6245 | 143.407 | 0.55207 | 128.7983 | -43.8261
-18.4159 | -87.6529 | -84.7465 | 143.5288 | 0.552 | 128.92 | -43.8264
-18.4185 | -87.5933 | -84.6245 | 143.4267 | 0.5516 | 128.8278 | -43.7967
-18.4209 | -87.594 | -84.6245 | 143.4265 | 0.55153 | 128.8275 | -43.797
-18.4234 | -87.5946 | -84.6854 | 143.4872 | 0.55146 | 128.8881 | -43.7973
-18.4259 | -87.5651 | -84.3804 | 143.192 | 0.55123 | 128.5978 | -43.7826
-18.4283 | -87.5958 | -84.1974 | 142.9988 | 0.55132 | 128.3994 | -43.7979
-18.4309 | -87.5664 | -84.5635 | 143.3747 | 0.55109 | 128.7803 | -43.7832
-18.4333 | -87.567 | -84.5635 | 143.3745 | 0.55102 | 128.78 | -43.7835
-18.437 | -87.5679 | -84.2584 | 143.0691 | 0.55091 | 128.4744 | -43.784
-18.4383 | -87.5683 | -84.5635 | 143.374 | 0.55087 | 128.7793 | -43.7841
-18.4407 | -87.5689 | -84.3804 | 143.1907 | 0.5508 | 128.5959 | -43.7844
-18.4457 | -87.5099 | -84.6854 | 143.5154 | 0.55034 | 128.9304 | -43.755
-18.4482 | -87.5106 | -84.3804 | 143.2102 | 0.55027 | 128.6251 | -43.7553
-18.4507 | -87.5112 | -84.1974 | 143.027 | 0.55019 | 128.4418 | -43.7556
-18.4531 | -87.5118 | -84.0145 | 142.8439 | 0.55012 | 128.2586 | -43.7559
-18.4544 | -87.5121 | -84.1974 | 143.0267 | 0.55009 | 128.4413 | -43.7561
-18.4569 | -87.3321 | -84.1974 | 143.0867 | 0.54904 | 128.5313 | -43.6661
-18.4594 | -87.5134 | -84.3195 | 143.1483 | 0.54995 | 128.5628 | -43.7567
-18.4631 | -87.4541 | -84.2584 | 143.107 | 0.54952 | 128.5313 | -43.7271
-18.4655 | -87.4547 | -84.1974 | 143.0458 | 0.54945 | 128.47 | -43.7274
-18.4681 | -87.5156 | -84.5635 | 143.3916 | 0.5497 | 128.8057 | -43.7578
-18.4705 | -87.5162 | -84.3195 | 143.1474 | 0.54963 | 128.5614 | -43.7581
-18.473 | -87.4566 | -84.5635 | 143.4113 | 0.54923 | 128.8352 | -43.7283
-18.4755 | -87.4572 | -84.7465 | 143.5941 | 0.54916 | 129.0179 | -43.7286
-18.4779 | -87.4578 | -84.2584 | 143.1057 | 0.54909 | 128.5294 | -43.7289
-18.4805 | -87.338 | -84.4415 | 143.3288 | 0.54837 | 128.7724 | -43.669
-18.4829 | -87.4591 | -84.5635 | 143.4104 | 0.54895 | 128.8339 | -43.7296
-18.4854 | -87.3393 | -84.5635 | 143.4504 | 0.54823 | 128.8938 | -43.6696
-18.4879 | -87.2797 | -84.4415 | 143.3482 | 0.54784 | 128.8016 | -43.6398
-18.4903 | -87.2803 | -84.3804 | 143.2869 | 0.54777 | 128.7402 | -43.6401
-18.4929 | -87.2809 | -84.4415 | 143.3478 | 0.54769 | 128.801 | -43.6405
-18.4966 | -87.5228 | -84.1974 | 143.0231 | 0.54889 | 128.436 | -43.7614
-18.499 | -87.3427 | -84.2584 | 143.1441 | 0.54785 | 128.587 | -43.6714
-18.5003 | -87.2828 | -84.1974 | 143.1031 | 0.54749 | 128.556 | -43.6414
-18.5027 | -87.2834 | -84.3804 | 143.2859 | 0.54742 | 128.7387 | -43.6417
-18.5053 | -87.284 | -84.3804 | 143.2857 | 0.54734 | 128.7383 | -43.642
-18.5077 | -87.1039 | -84.3804 | 143.3457 | 0.5463 | 128.8284 | -43.552
-18.5102 | -87.1648 | -84.0145 | 142.9595 | 0.54655 | 128.4321 | -43.5824
-18.5127 | -87.2256 | -84.1365 | 143.0612 | 0.54681 | 128.5236 | -43.6128
-18.5151 | -87.2263 | -84.0754 | 142.9999 | 0.54674 | 128.4622 | -43.6131
-18.5177 | -87.1667 | -84.0754 | 143.0198 | 0.54634 | 128.492 | -43.5833
-18.5201 | -87.2275 | -84.1365 | 143.0606 | 0.5466 | 128.5227 | -43.6138
-18.5226 | -87.1679 | -84.2584 | 143.2024 | 0.5462 | 128.6744 | -43.5839
-18.5263 | -87.5303 | -84.2584 | 143.0816 | 0.54805 | 128.4932 | -43.7651
-18.5288 | -87.2297 | -84.4415 | 143.3649 | 0.54636 | 128.8266 | -43.6148
-18.5313 | -87.1701 | -84.4415 | 143.3848 | 0.54596 | 128.8564 | -43.585
-18.5338 | -87.1104 | -84.1974 | 143.1606 | 0.54557 | 128.6422 | -43.5552
-18.535 | -87.0806 | -84.1974 | 143.1705 | 0.54537 | 128.6571 | -43.5403
-18.5375 | -87.1113 | -84.2584 | 143.2213 | 0.54546 | 128.7027 | -43.5557
-18.5399 | -87.112 | -84.3804 | 143.343 | 0.54539 | 128.8244 | -43.556
-18.5425 | -87.1126 | -84.3804 | 143.3428 | 0.54532 | 128.8241 | -43.5563
-18.5449 | -87.2337 | -84.4415 | 143.3636 | 0.5459 | 128.8246 | -43.6169
-18.5474 | -86.9029 | -84.1365 | 143.1688 | 0.54405 | 128.685 | -43.4515
-18.5499 | -87.0843 | -84.2584 | 143.2303 | 0.54495 | 128.7162 | -43.5421
-18.5523 | -87.0849 | -84.1365 | 143.1082 | 0.54488 | 128.594 | -43.5425
-18.5549 | -87.1157 | -84.3195 | 143.2809 | 0.54497 | 128.7616 | -43.5578
-18.5573 | -87.2971 | -84.5024 | 143.4033 | 0.54588 | 128.8538 | -43.6485
-18.5598 | -87.1169 | -84.4415 | 143.4025 | 0.54484 | 128.883 | -43.5585
-18.5623 | -87.1175 | -84.1974 | 143.1582 | 0.54477 | 128.6386 | -43.5588
-18.5647 | -87.088 | -84.0754 | 143.046 | 0.54453 | 128.5314 | -43.544
-18.5673 | -87.0886 | -84.1365 | 143.1069 | 0.54446 | 128.5922 | -43.5443
-18.5697 | -87.0892 | -84.1974 | 143.1676 | 0.54439 | 128.6527 | -43.5446
-18.5722 | -87.0296 | -84.3195 | 143.3096 | 0.544 | 128.8047 | -43.5148
-18.5759 | -87.0305 | -84.3195 | 143.3093 | 0.5439 | 128.8042 | -43.5153
-18.5771 | -87.0308 | -84.1974 | 143.1871 | 0.54386 | 128.682 | -43.5154
-18.5809 | -87.092 | -84.2584 | 143.2277 | 0.54408 | 128.7124 | -43.546
-18.5821 | -86.9718 | -84.1365 | 143.1459 | 0.5434 | 128.6506 | -43.4859
-18.5858 | -87.1837 | -84.1365 | 143.0752 | 0.54443 | 128.5446 | -43.5918
-18.5883 | -87.124 | -84.4415 | 143.4001 | 0.54404 | 128.8795 | -43.562
-18.5895 | -87.0942 | -84.1365 | 143.1051 | 0.54384 | 128.5894 | -43.5471
-18.5933 | -87.0348 | -84.1974 | 143.1858 | 0.54341 | 128.68 | -43.5174
-18.5958 | -87.0354 | -84.2584 | 143.2466 | 0.54334 | 128.7406 | -43.5177
-18.5982 | -87.036 | -84.1365 | 143.1244 | 0.54327 | 128.6184 | -43.518
-18.5995 | -86.9761 | -84.1974 | 143.2053 | 0.54292 | 128.7093 | -43.488
-18.6019 | -86.9767 | -84.0754 | 143.0831 | 0.54285 | 128.587 | -43.4883
-18.6045 | -86.9773 | -84.0754 | 143.0829 | 0.54278 | 128.5867 | -43.4887
-18.6069 | -86.9779 | -84.0754 | 143.0827 | 0.54271 | 128.5864 | -43.489
-18.6094 | -86.9785 | -84.1974 | 143.2045 | 0.54264 | 128.7081 | -43.4893
-18.6106 | -86.9788 | -84.1974 | 143.2044 | 0.54261 | 128.7079 | -43.4894
-18.6143 | -86.9797 | -84.4415 | 143.4482 | 0.5425 | 128.9516 | -43.4899
-18.6169 | -86.9804 | -84.5024 | 143.5089 | 0.54243 | 129.0122 | -43.4902
-18.6193 | -86.981 | -84.0754 | 143.0817 | 0.54236 | 128.5849 | -43.4905
-18.6218 | -86.9213 | -84.4415 | 143.4677 | 0.54197 | 128.9808 | -43.4607
-18.6243 | -86.9219 | -84.4415 | 143.4675 | 0.5419 | 128.9805 | -43.461
-18.6255 | -86.9222 | -84.3804 | 143.4063 | 0.54187 | 128.9193 | -43.4611
-18.628 | -86.9228 | -83.8925 | 142.9182 | 0.5418 | 128.4311 | -43.4614
-18.6305 | -86.8632 | -84.3195 | 143.3651 | 0.54141 | 128.8879 | -43.4316
-18.633 | -86.8638 | -84.2584 | 143.3038 | 0.54134 | 128.8265 | -43.4319
-18.6354 | -86.8041 | -84.1974 | 143.2627 | 0.54095 | 128.7953 | -43.402
-18.6379 | -86.8047 | -84.0145 | 143.0796 | 0.54088 | 128.6121 | -43.4023
-18.6404 | -86.8053 | -84.0754 | 143.1403 | 0.54081 | 128.6727 | -43.4026
-18.6429 | -86.8059 | -84.1365 | 143.2012 | 0.54074 | 128.7335 | -43.403
-18.6454 | -86.8668 | -84.3195 | 143.3639 | 0.54099 | 128.8861 | -43.4334
-18.6478 | -86.8674 | -84.0145 | 143.0587 | 0.54093 | 128.5807 | -43.4337
-18.6503 | -86.8077 | -84.0754 | 143.1395 | 0.54053 | 128.6715 | -43.4039
-18.6528 | -86.8083 | -83.8925 | 142.9564 | 0.54047 | 128.4883 | -43.4042
-18.6553 | -86.809 | -83.8315 | 142.8951 | 0.5404 | 128.427 | -43.4045
-18.6578 | -86.8096 | -83.7704 | 142.8338 | 0.54033 | 128.3656 | -43.4048
-18.6602 | -86.8102 | -84.0145 | 143.0777 | 0.54026 | 128.6094 | -43.4051
-18.6627 | -86.7505 | -83.9534 | 143.0365 | 0.53987 | 128.5781 | -43.3752
-18.6652 | -86.7511 | -83.8925 | 142.9754 | 0.5398 | 128.5169 | -43.3755
-18.6677 | -86.6009 | -83.7095 | 142.8425 | 0.53892 | 128.409 | -43.3005
-18.6702 | -86.692 | -83.7704 | 142.873 | 0.53934 | 128.4244 | -43.346
-18.6739 | -86.8135 | -84.0754 | 143.1375 | 0.53988 | 128.6686 | -43.4068
-18.6763 | -86.7538 | -83.9534 | 143.0354 | 0.53949 | 128.5765 | -43.3769
-18.6776 | -86.7541 | -84.0754 | 143.1573 | 0.53946 | 128.6983 | -43.3771
-18.6801 | -86.6944 | -83.9534 | 143.0552 | 0.53906 | 128.6062 | -43.3472
-18.6826 | -86.5442 | -83.6484 | 142.8003 | 0.53819 | 128.3763 | -43.2721
-18.685 | -86.6051 | -83.7095 | 142.8411 | 0.53844 | 128.4069 | -43.3026
-18.6875 | -86.6359 | -83.4045 | 142.5258 | 0.53854 | 128.0865 | -43.318
-18.69 | -86.6365 | -83.6484 | 142.7695 | 0.53847 | 128.3301 | -43.3183
-18.6925 | -86.6371 | -83.6484 | 142.7693 | 0.5384 | 128.3298 | -43.3186
-18.695 | -86.6377 | -83.4045 | 142.5252 | 0.53833 | 128.0856 | -43.3189
-18.6974 | -86.6082 | -83.5875 | 142.7181 | 0.5381 | 128.2834 | -43.3041
-18.6999 | -86.6088 | -83.3434 | 142.4738 | 0.53804 | 128.039 | -43.3044
-18.7024 | -86.6395 | -83.5875 | 142.7076 | 0.53813 | 128.2677 | -43.3198
-18.7049 | -86.6402 | -83.6484 | 142.7683 | 0.53806 | 128.3283 | -43.3201
-18.7086 | -86.4902 | -83.7095 | 142.8794 | 0.53715 | 128.4644 | -43.2451
-18.7111 | -86.5512 | -83.5265 | 142.6761 | 0.53741 | 128.2509 | -43.2756
-18.7135 | -86.5518 | -83.5875 | 142.7369 | 0.53734 | 128.3116 | -43.2759
-18.7161 | -86.5524 | -83.4045 | 142.5537 | 0.53727 | 128.1283 | -43.2762
-18.7185 | -86.553 | -83.4655 | 142.6145 | 0.5372 | 128.189 | -43.2765
-18.721 | -86.5536 | -83.5265 | 142.6753 | 0.53713 | 128.2497 | -43.2768
-18.7235 | -86.4938 | -83.4045 | 142.5732 | 0.53675 | 128.1575 | -43.2469
-18.7259 | -86.4341 | -83.5875 | 142.7761 | 0.53636 | 128.3704 | -43.217
-18.7285 | -86.4951 | -83.4655 | 142.6338 | 0.53661 | 128.2179 | -43.2475
-18.7309 | -86.4957 | -83.5265 | 142.6946 | 0.53654 | 128.2786 | -43.2478
-18.7334 | -86.5566 | -83.3434 | 142.4912 | 0.5368 | 128.0651 | -43.2783
-18.7359 | -86.5572 | -83.6484 | 142.796 | 0.53673 | 128.3698 | -43.2786
-18.7383 | -86.5578 | -83.5265 | 142.6739 | 0.53666 | 128.2476 | -43.2789
-18.7408 | -86.4981 | -83.4045 | 142.5718 | 0.53627 | 128.1554 | -43.249
-18.7433 | -86.4987 | -83.5875 | 142.7546 | 0.5362 | 128.3381 | -43.2493
-18.7458 | -86.4389 | -83.7095 | 142.8965 | 0.53581 | 128.49 | -43.2195
-18.7483 | -86.4395 | -83.5875 | 142.7743 | 0.53575 | 128.3677 | -43.2198
-18.7507 | -86.4401 | -83.6484 | 142.835 | 0.53568 | 128.4283 | -43.2201
-18.7545 | -86.441 | -83.6484 | 142.8347 | 0.53558 | 128.4279 | -43.2205
-18.757 | -86.4416 | -83.5875 | 142.7736 | 0.53551 | 128.3667 | -43.2208
-18.7594 | -86.3819 | -83.6484 | 142.8544 | 0.53512 | 128.4574 | -43.1909
-18.7619 | -86.3825 | -83.7704 | 142.9762 | 0.53505 | 128.5791 | -43.1912
-18.7644 | -86.4434 | -83.6484 | 142.8339 | 0.53531 | 128.4267 | -43.2217
-18.7681 | -86.6556 | -83.5875 | 142.7023 | 0.53633 | 128.2596 | -43.3278
-18.7706 | -86.5657 | -83.7095 | 142.8542 | 0.53578 | 128.4266 | -43.2828
-18.7731 | -86.3248 | -83.7095 | 142.9345 | 0.53443 | 128.5471 | -43.1624
-18.7755 | -86.3858 | -83.6484 | 142.8531 | 0.53468 | 128.4555 | -43.1929
-18.778 | -86.3864 | -83.4655 | 142.67 | 0.53461 | 128.2723 | -43.1932
-18.7805 | -86.387 | -83.6484 | 142.8527 | 0.53455 | 128.4549 | -43.1935
-18.783 | -86.3876 | -83.5265 | 142.7306 | 0.53448 | 128.3327 | -43.1938
-18.7855 | -86.3882 | -83.7095 | 142.9134 | 0.53441 | 128.5154 | -43.1941
-18.7879 | -86.3888 | -83.6484 | 142.8521 | 0.53434 | 128.454 | -43.1944
-18.7904 | -86.3894 | -83.8315 | 143.035 | 0.53428 | 128.6368 | -43.1947
-18.7929 | -86.3296 | -83.5265 | 142.7499 | 0.53389 | 128.3617 | -43.1648
-18.7954 | -86.3906 | -83.8925 | 143.0956 | 0.53414 | 128.6972 | -43.1953
-18.7991 | -86.5726 | -84.0145 | 143.1569 | 0.535 | 128.7282 | -43.2863
-18.8016 | -86.3921 | -83.9534 | 143.156 | 0.53397 | 128.7573 | -43.196
-18.8041 | -86.2115 | -83.8315 | 143.0943 | 0.53294 | 128.7257 | -43.1058
-18.8066 | -86.2121 | -83.7095 | 142.9721 | 0.53288 | 128.6034 | -43.1061
-18.809 | -86.3335 | -83.7095 | 142.9316 | 0.53345 | 128.5427 | -43.1667
-18.8115 | -86.2133 | -83.5265 | 142.7887 | 0.53274 | 128.4198 | -43.1067
-18.814 | -86.2139 | -83.6484 | 142.9104 | 0.53268 | 128.5414 | -43.1069
-18.8165 | -86.2145 | -83.5875 | 142.8493 | 0.53261 | 128.4802 | -43.1073
-18.819 | -86.1547 | -83.5875 | 142.8692 | 0.53222 | 128.5101 | -43.0774
-18.8214 | -86.1553 | -83.6484 | 142.9299 | 0.53215 | 128.5707 | -43.0777
-18.8239 | -86.2163 | -83.8315 | 143.0927 | 0.53241 | 128.7233 | -43.1081
-18.8264 | -86.2169 | -83.7095 | 142.9705 | 0.53234 | 128.601 | -43.1084
-18.8289 | -86.2175 | -83.5875 | 142.8483 | 0.53227 | 128.4787 | -43.1087
-18.8314 | -86.1577 | -84.1365 | 143.4172 | 0.53188 | 129.0576 | -43.0788
-18.8338 | -86.0979 | -83.8315 | 143.1322 | 0.5315 | 128.7825 | -43.0489
-18.8363 | -86.0985 | -83.7704 | 143.0709 | 0.53143 | 128.7211 | -43.0492
-18.84 | -86.0994 | -83.4045 | 142.7047 | 0.53133 | 128.3548 | -43.0497
-18.8425 | -86.1 | -83.5875 | 142.8875 | 0.53126 | 128.5375 | -43.05
-18.845 | -86.1006 | -83.5875 | 142.8873 | 0.5312 | 128.5372 | -43.0503
-18.8475 | -86.1011 | -83.7095 | 143.0091 | 0.53113 | 128.6589 | -43.0506
-18.8499 | -86.1017 | -83.5265 | 142.8259 | 0.53106 | 128.4756 | -43.0509
-18.8524 | -86.0721 | -83.6484 | 142.9577 | 0.53084 | 128.6123 | -43.0361
-18.8549 | -86.1029 | -83.6484 | 142.9474 | 0.53093 | 128.5969 | -43.0515
-18.8574 | -86.1035 | -83.6484 | 142.9472 | 0.53086 | 128.5966 | -43.0518
-18.8611 | -86.3461 | -83.7095 | 142.9274 | 0.53204 | 128.5364 | -43.173
-18.8636 | -86.1654 | -83.7704 | 143.0486 | 0.53102 | 128.6877 | -43.0827
-18.8661 | -86.0754 | -83.7095 | 143.0177 | 0.53047 | 128.6718 | -43.0377
-18.8673 | -85.9549 | -83.4045 | 142.7528 | 0.5298 | 128.427 | -42.9774
-18.871 | -86.0766 | -83.5265 | 142.8343 | 0.53034 | 128.4882 | -43.0383
-18.8735 | -86.0168 | -83.6484 | 142.9761 | 0.52995 | 128.64 | -43.0084
-18.8747 | -85.8358 | -83.5875 | 142.9755 | 0.52896 | 128.6696 | -42.9179
-18.8772 | -85.9572 | -83.2215 | 142.5691 | 0.52953 | 128.2429 | -42.9786
-18.8797 | -86.0182 | -83.4655 | 142.7927 | 0.52978 | 128.4563 | -43.0091
-18.8822 | -86.0188 | -83.6484 | 142.9754 | 0.52972 | 128.6389 | -43.0094
-18.8847 | -86.0194 | -83.5265 | 142.8533 | 0.52965 | 128.5168 | -43.0097
-18.8871 | -86.02 | -83.7095 | 143.0361 | 0.52959 | 128.6995 | -43.01
-18.8896 | -86.1113 | -83.8315 | 143.1277 | 0.53 | 128.7758 | -43.0556
-18.8909 | -85.8396 | -83.8315 | 143.2183 | 0.52852 | 128.9117 | -42.9198
-18.8934 | -85.9006 | -83.4045 | 142.7709 | 0.52878 | 128.4541 | -42.9503
-18.8958 | -85.9617 | -83.4655 | 142.8116 | 0.52903 | 128.4846 | -42.9808
-18.8983 | -85.9622 | -83.7095 | 143.0554 | 0.52897 | 128.7283 | -42.9811
-18.9008 | -85.9024 | -83.7095 | 143.0753 | 0.52858 | 128.7583 | -42.9512
-18.9033 | -85.9634 | -83.7095 | 143.055 | 0.52883 | 128.7277 | -42.9817
-18.9058 | -85.9036 | -83.4045 | 142.7699 | 0.52845 | 128.4527 | -42.9518
-18.9082 | -85.9042 | -83.6484 | 143.0136 | 0.52838 | 128.6963 | -42.9521
-18.9107 | -85.9048 | -83.6484 | 143.0134 | 0.52832 | 128.696 | -42.9524
-18.9132 | -85.9658 | -83.6484 | 142.9931 | 0.52857 | 128.6655 | -42.9829
-18.9169 | -85.9063 | -83.5265 | 142.891 | 0.52815 | 128.5733 | -42.9531
-18.9194 | -85.9673 | -83.7095 | 143.0537 | 0.5284 | 128.7258 | -42.9836
-18.9219 | -85.9679 | -83.6484 | 142.9924 | 0.52834 | 128.6644 | -42.9839
-18.9243 | -85.8476 | -83.7704 | 143.1545 | 0.52763 | 128.8466 | -42.9238
-18.9256 | -85.9083 | -83.7095 | 143.0734 | 0.52792 | 128.7553 | -42.9542
-18.9281 | -85.9089 | -83.7704 | 143.1341 | 0.52785 | 128.8159 | -42.9545
-18.9306 | -85.849 | -83.6484 | 143.032 | 0.52747 | 128.7238 | -42.9245
-18.9343 | -85.8499 | -83.8315 | 143.2148 | 0.52737 | 128.9065 | -42.925
-18.9367 | -85.8505 | -83.8925 | 143.2756 | 0.5273 | 128.9672 | -42.9253
-18.938 | -85.8508 | -83.4655 | 142.8485 | 0.52727 | 128.5401 | -42.9254
-18.9404 | -85.7909 | -83.8925 | 143.2955 | 0.52689 | 128.997 | -42.8955
-18.943 | -85.852 | -83.7704 | 143.153 | 0.52714 | 128.8444 | -42.926
-18.9467 | -85.9133 | -83.9534 | 143.3156 | 0.52736 | 128.9967 | -42.9567
-18.9491 | -86.1255 | -83.7095 | 143.001 | 0.52841 | 128.6467 | -43.0628
-18.9516 | -85.854 | -83.6484 | 143.0304 | 0.52691 | 128.7213 | -42.927
-18.9541 | -85.7942 | -83.6484 | 143.0503 | 0.52652 | 128.7513 | -42.8971
-18.9566 | -85.7948 | -83.7095 | 143.1112 | 0.52646 | 128.8121 | -42.8974
-18.9591 | -85.7953 | -83.1605 | 142.562 | 0.52639 | 128.2628 | -42.8977
-18.9615 | -85.7355 | -83.3434 | 142.7649 | 0.52601 | 128.4756 | -42.8677
-18.964 | -85.736 | -83.4045 | 142.8258 | 0.52594 | 128.5364 | -42.868
-18.9665 | -85.7366 | -83.5875 | 143.0086 | 0.52587 | 128.7191 | -42.8683
-18.969 | -85.6768 | -83.1605 | 142.6015 | 0.52549 | 128.3221 | -42.8384
-18.9727 | -85.6776 | -83.0995 | 142.5403 | 0.52539 | 128.2606 | -42.8388
-18.9752 | -85.7387 | -82.9774 | 142.3978 | 0.52565 | 128.108 | -42.8693
-18.9776 | -85.7997 | -82.9164 | 142.3164 | 0.5259 | 128.0165 | -42.8999
-18.9802 | -85.9213 | -83.3434 | 142.7029 | 0.52647 | 128.3827 | -42.9607
-18.9826 | -85.8009 | -83.5875 | 142.9872 | 0.52577 | 128.687 | -42.9005
-18.9851 | -85.6201 | -83.2215 | 142.6814 | 0.52475 | 128.4114 | -42.81
-18.9876 | -85.7416 | -83.0385 | 142.4579 | 0.52532 | 128.1677 | -42.8708
-18.99 | -85.6817 | -83.3434 | 142.7828 | 0.52493 | 128.5025 | -42.8409
-18.9926 | -85.6218 | -83.0385 | 142.4979 | 0.52455 | 128.2275 | -42.8109
-18.995 | -85.6224 | -83.1605 | 142.6197 | 0.52448 | 128.3493 | -42.8112
-18.9975 | -85.6835 | -83.2215 | 142.6603 | 0.52474 | 128.3797 | -42.8417
-19 | -85.6236 | -83.0995 | 142.5583 | 0.52435 | 128.2877 | -42.8118
-19.0024 | -85.5939 | -82.9774 | 142.4461 | 0.52413 | 128.1804 | -42.797
-19.005 | -85.6248 | -82.9164 | 142.3748 | 0.52422 | 128.104 | -42.8124
-19.0074 | -85.6858 | -82.9774 | 142.4154 | 0.52448 | 128.1345 | -42.8429
-19.0099 | -85.7469 | -82.9774 | 142.3951 | 0.52473 | 128.1039 | -42.8735
-19.0136 | -85.7478 | -83.1605 | 142.5779 | 0.52463 | 128.2866 | -42.8739
-19.0148 | -85.6271 | -82.7944 | 142.252 | 0.52396 | 127.9808 | -42.8135
-19.0174 | -85.5974 | -83.0995 | 142.567 | 0.52374 | 128.3007 | -42.7987
-19.0198 | -85.598 | -83.0995 | 142.5668 | 0.52367 | 128.3005 | -42.799
-19.0223 | -85.5986 | -82.8554 | 142.3225 | 0.52361 | 128.0561 | -42.7993
-19.0248 | -85.5992 | -82.7944 | 142.2613 | 0.52354 | 127.9948 | -42.7996
-19.0272 | -85.5997 | -82.7334 | 142.2001 | 0.52348 | 127.9335 | -42.7999
-19.0298 | -85.5398 | -82.7944 | 142.2811 | 0.52309 | 128.0244 | -42.7699
-19.0322 | -85.5404 | -82.6724 | 142.1589 | 0.52303 | 127.9022 | -42.7702
-19.0347 | -85.541 | -82.7334 | 142.2197 | 0.52296 | 127.9629 | -42.7705
-19.0372 | -85.6021 | -83.0995 | 142.5654 | 0.52322 | 128.2984 | -42.801
-19.0396 | -85.6934 | -83.0385 | 142.474 | 0.52363 | 128.1918 | -42.8467
-19.0434 | -85.543 | -83.0995 | 142.5851 | 0.52273 | 128.3279 | -42.7715
-19.0446 | -85.4828 | -83.2215 | 142.7272 | 0.52238 | 128.4801 | -42.7414
-19.0471 | -85.4834 | -83.0385 | 142.544 | 0.52232 | 128.2968 | -42.7417
-19.0496 | -85.484 | -82.9774 | 142.4827 | 0.52226 | 128.2354 | -42.742
-19.052 | -85.424 | -82.9774 | 142.5027 | 0.52187 | 128.2653 | -42.712
-19.0546 | -85.4246 | -83.0995 | 142.6246 | 0.52181 | 128.3871 | -42.7123
-19.0583 | -85.4255 | -83.0385 | 142.5633 | 0.52171 | 128.3257 | -42.7128
-19.0595 | -85.3653 | -83.0385 | 142.5834 | 0.52136 | 128.3558 | -42.6826
-19.062 | -85.4264 | -83.0995 | 142.624 | 0.52161 | 128.3863 | -42.7132
-19.0644 | -85.3664 | -82.9164 | 142.4609 | 0.52123 | 128.2332 | -42.6832
-19.067 | -85.4275 | -82.9164 | 142.4405 | 0.52148 | 128.2026 | -42.7138
-19.0707 | -85.4284 | -83.1605 | 142.6843 | 0.52139 | 128.4463 | -42.7142
-19.0731 | -85.3685 | -83.0995 | 142.6433 | 0.521 | 128.4152 | -42.6842
-19.0756 | -85.369 | -82.7944 | 142.338 | 0.52094 | 128.1099 | -42.6845
-19.0768 | -85.3693 | -82.6114 | 142.1549 | 0.52091 | 127.9267 | -42.6847
-19.0794 | -85.3699 | -82.7334 | 142.2767 | 0.52084 | 128.0484 | -42.685
-19.0818 | -85.3705 | -82.7334 | 142.2765 | 0.52078 | 128.0481 | -42.6852
-19.0843 | -85.3105 | -82.6114 | 142.1745 | 0.5204 | 127.9561 | -42.6553
-19.0868 | -85.3111 | -82.6114 | 142.1743 | 0.52033 | 127.9558 | -42.6555
-19.0892 | -85.3722 | -82.6724 | 142.215 | 0.52058 | 127.9863 | -42.6861
-19.0918 | -85.3123 | -82.5504 | 142.1129 | 0.5202 | 127.8942 | -42.6561
-19.0955 | -85.3131 | -82.7944 | 142.3567 | 0.52011 | 128.1378 | -42.6566
-19.0979 | -85.3137 | -82.9164 | 142.4785 | 0.52004 | 128.2595 | -42.6568
-19.0992 | -85.314 | -82.7944 | 142.3564 | 0.52001 | 128.1374 | -42.657
-19.1042 | -85.2546 | -82.8554 | 142.4372 | 0.51956 | 128.2281 | -42.6273
-19.1066 | -85.2552 | -82.9164 | 142.498 | 0.5195 | 128.2888 | -42.6276
-19.1079 | -85.1344 | -82.7944 | 142.4162 | 0.51883 | 128.2272 | -42.5672
-19.1103 | -85.256 | -82.6724 | 142.2537 | 0.5194 | 128.0443 | -42.628
-19.1128 | -85.1355 | -82.7944 | 142.4159 | 0.5187 | 128.2266 | -42.5678
-19.1153 | -85.2572 | -82.7944 | 142.3753 | 0.51927 | 128.1658 | -42.6286
-19.119 | -85.2581 | -82.7334 | 142.314 | 0.51918 | 128.1043 | -42.629
-19.1203 | -85.1373 | -82.1844 | 141.8053 | 0.51851 | 127.6157 | -42.5686
-19.124 | -84.684 | -75.4743 | 135.2463 | 0.51604 | 121.1323 | -42.342
-19.1264 | -84.5634 | -74.6203 | 134.4325 | 0.51534 | 120.3385 | -42.2817
-19.129 | -84.4732 | -73.5223 | 133.3645 | 0.5148 | 119.2857 | -42.2366
-19.1314 | -84.4737 | -74.4984 | 134.3405 | 0.51474 | 120.2615 | -42.2369
-19.1339 | -84.4743 | -75.8404 | 135.6823 | 0.51468 | 121.6032 | -42.2371
-19.1364 | -84.4749 | -76.2064 | 136.0481 | 0.51461 | 121.9689 | -42.2374
-19.1388 | -84.4754 | -77.0604 | 136.9019 | 0.51455 | 122.8227 | -42.2377
-19.1414 | -84.476 | -77.2433 | 137.0846 | 0.51448 | 123.0053 | -42.238
-19.1438 | -84.4765 | -77.6703 | 137.5114 | 0.51442 | 123.432 | -42.2383
-19.1463 | -84.4771 | -78.0364 | 137.8773 | 0.51436 | 123.7978 | -42.2385
-19.1488 | -84.5382 | -78.5244 | 138.345 | 0.51461 | 124.2553 | -42.2691
-19.1512 | -84.5388 | -78.4634 | 138.2838 | 0.51455 | 124.194 | -42.2694
-19.1538 | -84.5393 | -78.7684 | 138.5886 | 0.51448 | 124.4987 | -42.2697
-19.1562 | -84.5399 | -78.8904 | 138.7104 | 0.51442 | 124.6204 | -42.27
-19.1587 | -84.4799 | -79.0124 | 138.8524 | 0.51404 | 124.7724 | -42.2399
-19.1612 | -84.4804 | -79.1954 | 139.0352 | 0.51398 | 124.9551 | -42.2402
-19.1649 | -84.4813 | -79.4394 | 139.2789 | 0.51388 | 125.1987 | -42.2406
-19.1674 | -84.4819 | -79.7444 | 139.5837 | 0.51382 | 125.5034 | -42.2409
-19.1699 | -84.4824 | -79.7444 | 139.5836 | 0.51375 | 125.5032 | -42.2412
-19.1723 | -84.483 | -79.8054 | 139.6444 | 0.51369 | 125.5639 | -42.2415
-19.1748 | -84.4835 | -79.9884 | 139.8272 | 0.51363 | 125.7466 | -42.2418
-19.1773 | -84.4841 | -80.2324 | 140.071 | 0.51356 | 125.9903 | -42.242
-19.1798 | -84.4847 | -80.2324 | 140.0708 | 0.5135 | 125.99 | -42.2423
-19.1823 | -84.4852 | -80.1104 | 139.9486 | 0.51344 | 125.8678 | -42.2426
-19.1847 | -84.4858 | -80.2934 | 140.1314 | 0.51337 | 126.0505 | -42.2429
-19.1872 | -84.4863 | -80.4153 | 140.2532 | 0.51331 | 126.1721 | -42.2432
-19.1897 | -84.4869 | -80.7814 | 140.6191 | 0.51325 | 126.5379 | -42.2434
-19.1922 | -84.4874 | -80.5375 | 140.375 | 0.51318 | 126.2937 | -42.2437
-19.1947 | -84.4274 | -80.9644 | 140.8219 | 0.5128 | 126.7507 | -42.2137
-19.1971 | -84.428 | -80.5984 | 140.4557 | 0.51274 | 126.3844 | -42.214
-19.1996 | -84.4891 | -80.6594 | 140.4963 | 0.51299 | 126.4148 | -42.2446
-19.2021 | -84.4897 | -80.5984 | 140.4351 | 0.51293 | 126.3535 | -42.2448
-19.2046 | -84.4297 | -81.0255 | 140.8822 | 0.51255 | 126.8106 | -42.2148
-19.2071 | -84.4908 | -80.8425 | 140.6789 | 0.5128 | 126.5971 | -42.2454
-19.2095 | -84.4308 | -80.9644 | 140.8208 | 0.51242 | 126.749 | -42.2154
-19.212 | -84.4313 | -81.2084 | 141.0646 | 0.51236 | 126.9927 | -42.2157
-19.2145 | -84.4319 | -80.7814 | 140.6374 | 0.5123 | 126.5654 | -42.2159
-19.217 | -84.4324 | -81.1475 | 141.0033 | 0.51223 | 126.9312 | -42.2162
-19.2195 | -84.433 | -80.9034 | 140.759 | 0.51217 | 126.6869 | -42.2165
-19.2219 | -84.4336 | -80.8425 | 140.6979 | 0.51211 | 126.6257 | -42.2168
-19.2244 | -84.4341 | -81.2694 | 141.1247 | 0.51204 | 127.0523 | -42.2171
-19.2269 | -84.4347 | -80.6594 | 140.5145 | 0.51198 | 126.442 | -42.2173
-19.2294 | -84.3746 | -80.9644 | 140.8395 | 0.5116 | 126.777 | -42.1873
-19.2319 | -84.3752 | -80.9644 | 140.8393 | 0.51154 | 126.7768 | -42.1876
-19.2356 | -84.376 | -81.0255 | 140.9001 | 0.51145 | 126.8375 | -42.188
-19.238 | -84.3766 | -81.1475 | 141.0219 | 0.51138 | 126.9592 | -42.1883
-19.2406 | -84.3771 | -81.2084 | 141.0827 | 0.51132 | 127.0198 | -42.1886
-19.243 | -84.3777 | -81.4525 | 141.3266 | 0.51126 | 127.2636 | -42.1888
-19.2455 | -84.3782 | -81.4525 | 141.3264 | 0.51119 | 127.2633 | -42.1891
-19.2467 | -84.3785 | -81.1475 | 141.0213 | 0.51116 | 126.9582 | -42.1893
-19.2504 | -84.3794 | -81.1475 | 141.021 | 0.51107 | 126.9578 | -42.1897
-19.253 | -84.3799 | -81.3304 | 141.2037 | 0.511 | 127.1404 | -42.19
-19.2554 | -84.3805 | -81.2084 | 141.0815 | 0.51094 | 127.0181 | -42.1902
-19.2579 | -84.3204 | -81.2694 | 141.1626 | 0.51056 | 127.1092 | -42.1602
-19.2604 | -84.3816 | -81.2694 | 141.1422 | 0.51082 | 127.0786 | -42.1908
-19.2628 | -84.3821 | -81.0255 | 140.8981 | 0.51075 | 126.8344 | -42.1911
-19.2654 | -84.3221 | -81.1475 | 141.0401 | 0.51037 | 126.9864 | -42.161
-19.2678 | -84.3226 | -81.0864 | 140.9788 | 0.51031 | 126.925 | -42.1613
-19.2703 | -84.3232 | -81.0864 | 140.9786 | 0.51025 | 126.9248 | -42.1616
-19.2728 | -84.3237 | -81.3914 | 141.2834 | 0.51019 | 127.2295 | -42.1619
-19.2752 | -84.3243 | -81.3914 | 141.2833 | 0.51012 | 127.2292 | -42.1621
-19.2778 | -84.2642 | -81.4525 | 141.3644 | 0.50975 | 127.3203 | -42.1321
-19.2802 | -84.2648 | -81.0255 | 140.9372 | 0.50968 | 126.8931 | -42.1324
-19.2827 | -84.326 | -80.9644 | 140.8557 | 0.50994 | 126.8014 | -42.163
-19.2852 | -84.2659 | -81.2084 | 141.1197 | 0.50956 | 127.0754 | -42.1329
-19.2876 | -84.2664 | -81.1475 | 141.0587 | 0.5095 | 127.0142 | -42.1332
-19.2902 | -84.267 | -81.2694 | 141.1804 | 0.50943 | 127.1359 | -42.1335
-19.2926 | -84.2676 | -81.2694 | 141.1802 | 0.50937 | 127.1356 | -42.1338
-19.2951 | -84.2681 | -81.2084 | 141.119 | 0.50931 | 127.0743 | -42.1341
-19.2976 | -84.2687 | -81.2084 | 141.1188 | 0.50925 | 127.074 | -42.1343
-19.3 | -84.2692 | -81.0864 | 140.9966 | 0.50918 | 126.9518 | -42.1346
-19.3026 | -84.2091 | -81.0864 | 141.0167 | 0.50881 | 126.9818 | -42.1046
-19.305 | -84.2097 | -81.1475 | 141.0776 | 0.50874 | 127.0426 | -42.1048
-19.3075 | -84.2102 | -81.0255 | 140.9554 | 0.50868 | 126.9203 | -42.1051
-19.3087 | -84.2105 | -81.0255 | 140.9553 | 0.50865 | 126.9202 | -42.1053
-19.3124 | -84.2113 | -80.9034 | 140.8329 | 0.50856 | 126.7977 | -42.1057
-19.315 | -84.2119 | -80.8425 | 140.7718 | 0.50849 | 126.7365 | -42.106
-19.3162 | -84.2122 | -81.2084 | 141.1376 | 0.50846 | 127.1023 | -42.1061
-19.3199 | -84.213 | -81.0255 | 140.9545 | 0.50837 | 126.919 | -42.1065
-19.3224 | -84.2136 | -80.7205 | 140.6493 | 0.50831 | 126.6137 | -42.1068
-19.3248 | -84.1535 | -81.2084 | 141.1572 | 0.50793 | 127.1316 | -42.0767
-19.3274 | -84.154 | -81.0864 | 141.035 | 0.50787 | 127.0094 | -42.077
-19.3298 | -84.1546 | -80.7814 | 140.7298 | 0.50781 | 126.7041 | -42.0773
-19.3323 | -84.1551 | -80.9644 | 140.9127 | 0.50774 | 126.8868 | -42.0776
-19.3348 | -84.1557 | -81.2694 | 141.2175 | 0.50768 | 127.1915 | -42.0778
-19.3372 | -84.1562 | -81.0864 | 141.0343 | 0.50762 | 127.0083 | -42.0781
-19.3398 | -84.1568 | -81.0864 | 141.0341 | 0.50756 | 127.008 | -42.0784
-19.3422 | -84.1573 | -81.0255 | 140.973 | 0.50749 | 126.9468 | -42.0787
-19.3447 | -84.1579 | -80.8425 | 140.7898 | 0.50743 | 126.7635 | -42.0789
-19.3459 | -84.0975 | -80.8425 | 140.81 | 0.50709 | 126.7937 | -42.0487
-19.3496 | -84.0983 | -80.5375 | 140.5047 | 0.507 | 126.4883 | -42.0492
-19.3522 | -84.0989 | -80.7205 | 140.6875 | 0.50693 | 126.671 | -42.0494
-19.3534 | -84.0991 | -80.9034 | 140.8703 | 0.5069 | 126.8538 | -42.0496
-19.3559 | -84.0997 | -80.7814 | 140.7481 | 0.50684 | 126.7315 | -42.0498
-19.3596 | -84.1005 | -80.5375 | 140.504 | 0.50675 | 126.4872 | -42.0503
-19.3608 | -84.1008 | -80.8425 | 140.8089 | 0.50672 | 126.7921 | -42.0504
-19.3633 | -84.0103 | -80.7814 | 140.7779 | 0.50618 | 126.7762 | -42.0052
-19.3683 | -84.0114 | -80.5984 | 140.5946 | 0.50606 | 126.5926 | -42.0057
-19.3707 | -84.012 | -80.8425 | 140.8385 | 0.506 | 126.8365 | -42.006
-19.3732 | -84.0125 | -81.0255 | 141.0213 | 0.50594 | 127.0192 | -42.0063
-19.3757 | -84.0131 | -81.0255 | 141.0211 | 0.50587 | 127.0189 | -42.0065
-19.3782 | -84.0136 | -81.0864 | 141.0818 | 0.50581 | 127.0795 | -42.0068
-19.3807 | -83.9535 | -81.0864 | 141.1019 | 0.50544 | 127.1096 | -41.9767
-19.3831 | -84.0147 | -81.1475 | 141.1426 | 0.50569 | 127.1401 | -42.0074
-19.3868 | -83.9549 | -81.2084 | 141.2234 | 0.50528 | 127.2309 | -41.9774
-19.3893 | -83.9554 | -80.9034 | 140.9182 | 0.50522 | 126.9257 | -41.9777
-19.3918 | -83.956 | -80.7814 | 140.796 | 0.50516 | 126.8034 | -41.978
-19.3943 | -83.9565 | -80.9644 | 140.9789 | 0.5051 | 126.9861 | -41.9783
-19.3968 | -83.8964 | -80.9644 | 140.9989 | 0.50472 | 127.0162 | -41.9482
-19.3992 | -83.8969 | -81.0864 | 141.1207 | 0.50466 | 127.1379 | -41.9485
-19.4017 | -83.8974 | -80.7814 | 140.8155 | 0.5046 | 126.8326 | -41.9487
-19.4042 | -83.9587 | -80.6594 | 140.6731 | 0.50485 | 126.68 | -41.9793
-19.4067 | -83.8985 | -80.7814 | 140.8152 | 0.50448 | 126.8321 | -41.9493
-19.4092 | -83.8991 | -80.5984 | 140.632 | 0.50441 | 126.6488 | -41.9495
-19.4116 | -83.8996 | -80.5984 | 140.6318 | 0.50435 | 126.6485 | -41.9498
-19.4141 | -83.9002 | -80.9034 | 140.9366 | 0.50429 | 126.9533 | -41.9501
-19.4166 | -83.9007 | -80.6594 | 140.6925 | 0.50423 | 126.709 | -41.9504
-19.4191 | -83.9013 | -80.7205 | 140.7534 | 0.50417 | 126.7698 | -41.9506
-19.4216 | -83.8411 | -80.8425 | 140.8954 | 0.50379 | 126.9219 | -41.9206
-19.424 | -83.781 | -80.5984 | 140.6714 | 0.50342 | 126.7079 | -41.8905
-19.4265 | -83.7815 | -80.7814 | 140.8542 | 0.50336 | 126.8906 | -41.8908
-19.429 | -83.7821 | -80.6594 | 140.732 | 0.5033 | 126.7683 | -41.891
-19.4315 | -83.8433 | -80.5375 | 140.5897 | 0.50355 | 126.6158 | -41.9217
-19.434 | -83.8438 | -80.5375 | 140.5895 | 0.50349 | 126.6155 | -41.9219
-19.4377 | -83.9054 | -80.9644 | 140.9959 | 0.50371 | 127.0117 | -41.9527
-19.4402 | -83.9059 | -80.9034 | 140.9347 | 0.50364 | 126.9504 | -41.953
-19.4427 | -83.8458 | -81.0255 | 141.0769 | 0.50327 | 127.1026 | -41.9229
-19.4451 | -83.7856 | -80.6594 | 140.7308 | 0.5029 | 126.7666 | -41.8928
-19.4476 | -83.7861 | -80.7205 | 140.7918 | 0.50284 | 126.8274 | -41.8931
-19.4501 | -83.7867 | -80.6594 | 140.7305 | 0.50278 | 126.766 | -41.8933
-19.4526 | -83.7872 | -80.7814 | 140.8523 | 0.50271 | 126.8878 | -41.8936
-19.4551 | -83.727 | -80.5984 | 140.6893 | 0.50234 | 126.7348 | -41.8635
-19.4575 | -83.6669 | -80.6594 | 140.7704 | 0.50197 | 126.8259 | -41.8334
-19.46 | -83.6674 | -80.7205 | 140.8313 | 0.50191 | 126.8868 | -41.8337
-19.4625 | -83.7287 | -80.3544 | 140.4448 | 0.50216 | 126.49 | -41.8643
-19.465 | -83.7899 | -80.7205 | 140.7905 | 0.50241 | 126.8255 | -41.895
-19.4675 | -83.7905 | -80.7205 | 140.7903 | 0.50235 | 126.8252 | -41.8952
-19.4699 | -83.791 | -80.9644 | 141.034 | 0.50228 | 127.0689 | -41.8955
-19.4724 | -83.7308 | -80.9644 | 141.0541 | 0.50191 | 127.0989 | -41.8654
-19.4749 | -83.7314 | -80.6594 | 140.7489 | 0.50185 | 126.7937 | -41.8657
-19.4774 | -83.6712 | -80.6594 | 140.769 | 0.50148 | 126.8238 | -41.8356
-19.4799 | -83.6717 | -80.7814 | 140.8908 | 0.50142 | 126.9455 | -41.8359
-19.4823 | -83.6723 | -80.9644 | 141.0736 | 0.50136 | 127.1282 | -41.8361
-19.4848 | -83.6728 | -81.0255 | 141.1345 | 0.50129 | 127.1891 | -41.8364
-19.4873 | -83.6734 | -80.9034 | 141.0122 | 0.50123 | 127.0667 | -41.8367
-19.4898 | -83.6739 | -80.8425 | 140.9512 | 0.50117 | 127.0055 | -41.837
-19.4923 | -83.6744 | -81.0864 | 141.1949 | 0.50111 | 127.2491 | -41.8372
-19.4947 | -83.7357 | -80.9644 | 141.0525 | 0.50136 | 127.0965 | -41.8679
-19.4972 | -83.797 | -80.9034 | 140.971 | 0.50161 | 127.0049 | -41.8985
-19.5009 | -83.6156 | -81.0255 | 141.1536 | 0.50059 | 127.2177 | -41.8078
-19.5047 | -83.6772 | -80.7814 | 140.889 | 0.50081 | 126.9428 | -41.8386
-19.5059 | -83.6774 | -80.4764 | 140.5839 | 0.50078 | 126.6377 | -41.8387
-19.5084 | -83.678 | -80.8425 | 140.9498 | 0.50072 | 127.0035 | -41.839
-19.5108 | -83.6785 | -80.7205 | 140.8276 | 0.50065 | 126.8812 | -41.8392
-19.5146 | -83.6793 | -80.7205 | 140.8274 | 0.50056 | 126.8808 | -41.8397
-19.5171 | -83.6799 | -80.7205 | 140.8272 | 0.5005 | 126.8805 | -41.8399
-19.5183 | -83.6801 | -80.9644 | 141.071 | 0.50047 | 127.1243 | -41.8401
-19.522 | -83.6202 | -80.7205 | 140.8471 | 0.50007 | 126.9104 | -41.8101
-19.5245 | -83.6207 | -80.8425 | 140.9689 | 0.50001 | 127.0321 | -41.8104
-19.527 | -83.682 | -80.7814 | 140.8874 | 0.50026 | 126.9404 | -41.841
-19.5295 | -83.8648 | -80.9644 | 141.0094 | 0.50113 | 127.0319 | -41.9324
-19.5332 | -83.7441 | -81.0864 | 141.1717 | 0.50042 | 127.2143 | -41.8721
-19.5356 | -83.5928 | -80.7814 | 140.9171 | 0.49958 | 126.985 | -41.7964
-19.5381 | -83.6237 | -80.8425 | 140.9679 | 0.49968 | 127.0306 | -41.8118
-19.5406 | -83.6242 | -80.6594 | 140.7846 | 0.49961 | 126.8472 | -41.8121
-19.5419 | -83.6245 | -80.8425 | 140.9676 | 0.49958 | 127.0302 | -41.8123
-19.5456 | -83.5949 | -80.5984 | 140.7334 | 0.49934 | 126.8009 | -41.7975
-19.548 | -83.5347 | -80.9644 | 141.1195 | 0.49897 | 127.197 | -41.7674
-19.5505 | -83.596 | -80.5984 | 140.733 | 0.49922 | 126.8004 | -41.798
-19.5518 | -83.5963 | -80.4764 | 140.6109 | 0.49919 | 126.6782 | -41.7981
-19.5555 | -83.5971 | -80.8425 | 140.9768 | 0.49909 | 127.0439 | -41.7985
-19.558 | -83.628 | -80.5375 | 140.6615 | 0.49919 | 126.7235 | -41.814
-19.5604 | -83.8109 | -80.9034 | 140.9664 | 0.50006 | 126.9979 | -41.9054
-19.5629 | -83.6291 | -80.7814 | 140.905 | 0.49907 | 126.9668 | -41.8145
-19.5654 | -83.4777 | -80.5984 | 140.7725 | 0.49823 | 126.8595 | -41.7389
-19.5679 | -83.539 | -80.6594 | 140.813 | 0.49848 | 126.8899 | -41.7695
-19.5704 | -83.5395 | -80.9034 | 141.0568 | 0.49842 | 127.1336 | -41.7698
-19.5728 | -83.6009 | -80.9644 | 141.0974 | 0.49867 | 127.1639 | -41.8004
-19.5753 | -83.5406 | -80.7814 | 140.9345 | 0.4983 | 127.0111 | -41.7703
-19.5778 | -83.5412 | -80.7814 | 140.9343 | 0.49824 | 127.0108 | -41.7706
-19.5803 | -83.4809 | -80.9644 | 141.1374 | 0.49787 | 127.2239 | -41.7405
-19.5828 | -83.5422 | -80.9034 | 141.056 | 0.49812 | 127.1322 | -41.7711
-19.5852 | -83.5428 | -80.9644 | 141.1168 | 0.49806 | 127.193 | -41.7714
-19.5877 | -83.5433 | -80.7814 | 140.9336 | 0.498 | 127.0097 | -41.7717
-19.5902 | -83.6046 | -80.9034 | 141.0352 | 0.49825 | 127.101 | -41.8023
-19.5927 | -83.6052 | -81.0255 | 141.1571 | 0.49819 | 127.2229 | -41.8026
-19.5952 | -83.3626 | -80.9644 | 141.1768 | 0.49689 | 127.2831 | -41.6813
-19.5976 | -83.4847 | -81.0255 | 141.1972 | 0.49745 | 127.2831 | -41.7423
-19.6001 | -83.4852 | -80.7814 | 140.953 | 0.49739 | 127.0388 | -41.7426
-19.6026 | -83.425 | -80.9644 | 141.156 | 0.49702 | 127.2519 | -41.7125
-19.6039 | -83.4252 | -80.9034 | 141.095 | 0.49699 | 127.1908 | -41.7126
-19.6076 | -83.426 | -80.6594 | 140.8507 | 0.4969 | 126.9464 | -41.713
-19.61 | -83.4266 | -80.4764 | 140.6675 | 0.49684 | 126.7631 | -41.7133
-19.6125 | -83.4271 | -80.7205 | 140.9114 | 0.49678 | 127.0069 | -41.7135
-19.615 | -83.4276 | -80.7205 | 140.9113 | 0.49672 | 127.0066 | -41.7138
-19.6175 | -83.4282 | -80.8425 | 141.0331 | 0.49666 | 127.1284 | -41.7141
-19.62 | -83.4287 | -80.5375 | 140.7279 | 0.4966 | 126.8231 | -41.7144
-19.6212 | -83.429 | -80.7814 | 140.9717 | 0.49657 | 127.0669 | -41.7145
-19.6237 | -83.3687 | -80.6594 | 140.8698 | 0.4962 | 126.975 | -41.6843
-19.6261 | -83.3692 | -80.5984 | 140.8086 | 0.49614 | 126.9138 | -41.6846
-19.6287 | -83.3698 | -80.6594 | 140.8694 | 0.49608 | 126.9745 | -41.6849
-19.6324 | -83.3706 | -80.4764 | 140.6862 | 0.49599 | 126.7911 | -41.6853
-19.6348 | -83.3711 | -80.4764 | 140.686 | 0.49593 | 126.7908 | -41.6856
-19.6373 | -83.3108 | -80.5984 | 140.8281 | 0.49556 | 126.943 | -41.6554
-19.6398 | -83.3114 | -80.5984 | 140.8279 | 0.4955 | 126.9427 | -41.6557
-19.6423 | -83.3119 | -80.3544 | 140.5837 | 0.49544 | 126.6984 | -41.6559
-19.6448 | -83.3124 | -80.6594 | 140.8886 | 0.49538 | 127.0032 | -41.6562
-19.6472 | -83.3738 | -80.4764 | 140.6851 | 0.49563 | 126.7895 | -41.6869
-19.6509 | -83.3746 | -80.3544 | 140.5628 | 0.49554 | 126.6671 | -41.6873
-19.6535 | -83.3143 | -80.4764 | 140.7049 | 0.49517 | 126.8192 | -41.6571
-19.6559 | -83.254 | -80.8425 | 141.0911 | 0.4948 | 127.2155 | -41.627
-19.6584 | -83.2545 | -80.3544 | 140.6029 | 0.49474 | 126.7271 | -41.6273
-19.6609 | -83.2551 | -80.8425 | 141.0908 | 0.49468 | 127.2149 | -41.6275
-19.6633 | -83.2556 | -80.6594 | 140.9075 | 0.49462 | 127.0316 | -41.6278
-19.6659 | -83.1953 | -80.7205 | 140.9887 | 0.49425 | 127.1228 | -41.5977
-19.6683 | -83.2567 | -80.5984 | 140.8461 | 0.4945 | 126.97 | -41.6283
-19.6708 | -83.1964 | -80.4153 | 140.6831 | 0.49413 | 126.8171 | -41.5982
-19.6733 | -83.1969 | -80.2324 | 140.5001 | 0.49407 | 126.6339 | -41.5984
-19.6757 | -83.2583 | -80.2934 | 140.5406 | 0.49432 | 126.6642 | -41.6291
-19.6783 | -83.3196 | -80.4764 | 140.7032 | 0.49457 | 126.8166 | -41.6598
-19.682 | -83.5638 | -80.1714 | 140.3168 | 0.49572 | 126.3895 | -41.7819
-19.6844 | -83.3818 | -80.4153 | 140.6213 | 0.49473 | 126.7244 | -41.6909
-19.6869 | -83.139 | -80.3544 | 140.6414 | 0.49344 | 126.7849 | -41.5695
-19.6894 | -83.2004 | -80.2324 | 140.4989 | 0.49368 | 126.6322 | -41.6002
-19.6919 | -83.14 | -80.4153 | 140.7019 | 0.49332 | 126.8452 | -41.57
-19.6944 | -83.1406 | -80.4764 | 140.7628 | 0.49326 | 126.9061 | -41.5703
-19.6968 | -83.1411 | -80.1714 | 140.4577 | 0.4932 | 126.6008 | -41.5705
-19.6993 | -83.1416 | -80.2934 | 140.5795 | 0.49314 | 126.7226 | -41.5708
-19.7018 | -83.0813 | -80.4153 | 140.7215 | 0.49277 | 126.8746 | -41.5407
-19.7043 | -83.1427 | -80.2324 | 140.5181 | 0.49302 | 126.661 | -41.5713
-19.7068 | -83.2041 | -80.1104 | 140.3757 | 0.49327 | 126.5083 | -41.602
-19.7105 | -83.2049 | -80.4764 | 140.7414 | 0.49318 | 126.8739 | -41.6024
-19.7142 | -83.3882 | -80.4764 | 140.6803 | 0.49402 | 126.7823 | -41.6941
-19.7167 | -83.2062 | -80.3544 | 140.619 | 0.49303 | 126.7513 | -41.6031
-19.7179 | -83.1456 | -80.2934 | 140.5782 | 0.49269 | 126.7206 | -41.5728
-19.7216 | -83.1464 | -80.2324 | 140.5169 | 0.49261 | 126.6592 | -41.5732
-19.7241 | -83.0861 | -80.3544 | 140.659 | 0.49224 | 126.8113 | -41.543
-19.7266 | -83.0866 | -80.3544 | 140.6588 | 0.49218 | 126.8111 | -41.5433
-19.7291 | -83.0567 | -80.3544 | 140.6688 | 0.49196 | 126.826 | -41.5283
-19.7316 | -83.0876 | -79.8664 | 140.1705 | 0.49206 | 126.3225 | -41.5438
-19.7328 | -83.0575 | -80.1714 | 140.4855 | 0.49188 | 126.6426 | -41.5287
-19.7353 | -83.058 | -80.1714 | 140.4854 | 0.49182 | 126.6424 | -41.529
-19.7377 | -83.089 | -80.1104 | 140.414 | 0.49191 | 126.5659 | -41.5445
-19.7403 | -83.1504 | -79.9274 | 140.2106 | 0.49216 | 126.3522 | -41.5752
-19.744 | -83.2729 | -80.2934 | 140.5357 | 0.49269 | 126.6569 | -41.6364
-19.7477 | -83.1519 | -80.4153 | 140.698 | 0.49198 | 126.8393 | -41.576
-19.7489 | -83 | -80.3544 | 140.6877 | 0.49118 | 126.8543 | -41.5
-19.7514 | -83.0614 | -80.1714 | 140.4842 | 0.49143 | 126.6406 | -41.5307
-19.7539 | -83.062 | -80.2324 | 140.545 | 0.49137 | 126.7014 | -41.531
-19.7564 | -83.0929 | -80.3544 | 140.6567 | 0.49147 | 126.8079 | -41.5465
-19.7588 | -83.063 | -80.1104 | 140.4227 | 0.49126 | 126.5789 | -41.5315
-19.7625 | -83.0638 | -80.2324 | 140.5444 | 0.49117 | 126.7005 | -41.5319
-19.7651 | -83.0643 | -80.1104 | 140.4223 | 0.49111 | 126.5782 | -41.5322
-19.7675 | -83.004 | -80.1714 | 140.5034 | 0.49074 | 126.6694 | -41.502
-19.77 | -83.0654 | -80.1714 | 140.4829 | 0.49099 | 126.6387 | -41.5327
-19.7725 | -83.0964 | -80.3544 | 140.6556 | 0.49109 | 126.8062 | -41.5482
-19.7762 | -83.2189 | -80.2934 | 140.5537 | 0.49161 | 126.6839 | -41.6095
-19.7787 | -83.0977 | -80.0494 | 140.3501 | 0.49094 | 126.5005 | -41.5488
-19.7812 | -83.0069 | -80.2324 | 140.5634 | 0.49042 | 126.7289 | -41.5034
-19.7836 | -83.0074 | -80.1714 | 140.5022 | 0.49036 | 126.6677 | -41.5037
-19.7861 | -83.0079 | -80.1714 | 140.5021 | 0.4903 | 126.6674 | -41.504
-19.7886 | -82.8258 | -80.1104 | 140.5018 | 0.48932 | 126.6975 | -41.4129
-19.7911 | -82.8263 | -79.9884 | 140.3796 | 0.48926 | 126.5752 | -41.4132
-19.7923 | -82.8875 | -80.0494 | 140.4202 | 0.48954 | 126.6056 | -41.4437
-19.7948 | -82.888 | -80.2324 | 140.603 | 0.48948 | 126.7884 | -41.444
-19.7973 | -82.8885 | -80.1714 | 140.5419 | 0.48942 | 126.7271 | -41.4443
-19.7997 | -82.889 | -80.1714 | 140.5417 | 0.48936 | 126.7269 | -41.4445
-19.8023 | -82.8896 | -80.1714 | 140.5415 | 0.4893 | 126.7266 | -41.4448
-19.8047 | -83.0728 | -80.4764 | 140.7854 | 0.49017 | 126.94 | -41.5364
-19.8072 | -82.8906 | -80.2934 | 140.6632 | 0.48919 | 126.8481 | -41.4453
-19.8097 | -82.7084 | -79.9274 | 140.3579 | 0.48821 | 126.5731 | -41.3542
-19.8109 | -82.8305 | -80.1714 | 140.5612 | 0.48879 | 126.7561 | -41.4152
-19.8134 | -82.831 | -80.4764 | 140.866 | 0.48873 | 127.0609 | -41.4155
-19.8159 | -82.8315 | -80.1104 | 140.4999 | 0.48867 | 126.6946 | -41.4158
-19.8184 | -82.8321 | -80.1104 | 140.4997 | 0.48861 | 126.6943 | -41.416
-19.8208 | -82.8326 | -80.2324 | 140.6215 | 0.48856 | 126.8161 | -41.4163
-19.8221 | -82.7719 | -80.1714 | 140.5807 | 0.48822 | 126.7854 | -41.386
-19.8258 | -82.7727 | -80.2324 | 140.6415 | 0.48813 | 126.846 | -41.3864
-19.8283 | -82.8342 | -80.4764 | 140.865 | 0.48838 | 127.0593 | -41.4171
-19.8295 | -82.8344 | -80.2934 | 140.6819 | 0.48835 | 126.8762 | -41.4172
-19.832 | -82.8349 | -80.4153 | 140.8036 | 0.48829 | 126.9978 | -41.4175
-19.8345 | -82.7745 | -80.5375 | 140.946 | 0.48793 | 127.1502 | -41.3873
-19.8382 | -82.7753 | -80.3544 | 140.7626 | 0.48784 | 126.9667 | -41.3877
-19.8395 | -82.7756 | -80.2934 | 140.7015 | 0.48781 | 126.9056 | -41.3878
-19.8419 | -82.7761 | -80.1104 | 140.5183 | 0.48775 | 126.7223 | -41.3881
-19.8444 | -82.7766 | -80.2934 | 140.7012 | 0.48769 | 126.9051 | -41.3883
-19.8469 | -82.7771 | -80.2324 | 140.64 | 0.48764 | 126.8438 | -41.3886
-19.8493 | -82.7777 | -80.2324 | 140.6398 | 0.48758 | 126.8435 | -41.3888
-19.8519 | -82.7173 | -80.3544 | 140.7819 | 0.48721 | 126.9957 | -41.3586
-19.8543 | -82.7787 | -80.4764 | 140.8835 | 0.48746 | 127.087 | -41.3894
-19.8568 | -82.7183 | -80.1714 | 140.5986 | 0.4871 | 126.8122 | -41.3592
-19.8593 | -82.7188 | -80.3544 | 140.7814 | 0.48704 | 126.995 | -41.3594
-19.8617 | -82.7193 | -80.3544 | 140.7813 | 0.48698 | 126.9947 | -41.3597
-19.8643 | -82.7199 | -80.2934 | 140.7201 | 0.48692 | 126.9334 | -41.3599
-19.868 | -82.7206 | -80.1104 | 140.5368 | 0.48683 | 126.75 | -41.3603
-19.8692 | -82.7209 | -80.3544 | 140.7807 | 0.48681 | 126.9939 | -41.3605
-19.8717 | -82.7214 | -80.3544 | 140.7806 | 0.48675 | 126.9937 | -41.3607
-19.8741 | -82.7219 | -80.4764 | 140.9024 | 0.48669 | 127.1154 | -41.361
-19.8779 | -82.7837 | -80.1714 | 140.5768 | 0.48691 | 126.7795 | -41.3918
-19.8791 | -82.723 | -80.4153 | 140.8409 | 0.48657 | 127.0538 | -41.3615
-19.8816 | -82.7235 | -80.2324 | 140.6579 | 0.48651 | 126.8706 | -41.3618
-19.8841 | -82.724 | -80.2324 | 140.6577 | 0.48646 | 126.8704 | -41.362
-19.8878 | -82.7248 | -80.2934 | 140.7184 | 0.48637 | 126.931 | -41.3624
-19.8903 | -82.7253 | -80.3544 | 140.7793 | 0.48631 | 126.9917 | -41.3627
-19.8928 | -82.7258 | -80.0494 | 140.4741 | 0.48625 | 126.6864 | -41.3629
-19.8965 | -82.7266 | -80.3544 | 140.7788 | 0.48617 | 126.9911 | -41.3633
-19.8989 | -82.6662 | -80.0494 | 140.494 | 0.4858 | 126.7163 | -41.3331
-19.9002 | -82.6665 | -80.1104 | 140.5549 | 0.48577 | 126.7771 | -41.3332
-19.9027 | -82.7279 | -80.2934 | 140.7174 | 0.48602 | 126.9294 | -41.364
-19.9064 | -82.6678 | -80.1104 | 140.5544 | 0.48563 | 126.7765 | -41.3339
-19.9089 | -82.6683 | -80.0494 | 140.4933 | 0.48557 | 126.7152 | -41.3341
-19.9113 | -82.6688 | -80.1714 | 140.6151 | 0.48551 | 126.837 | -41.3344
-19.9139 | -82.6084 | -79.9884 | 140.4522 | 0.48515 | 126.6842 | -41.3042
-19.9163 | -82.6089 | -80.1104 | 140.5741 | 0.48509 | 126.8059 | -41.3044
-19.9188 | -82.6094 | -79.9884 | 140.4519 | 0.48503 | 126.6837 | -41.3047
-19.9213 | -82.6099 | -79.9884 | 140.4517 | 0.48498 | 126.6834 | -41.305
-19.9237 | -82.6104 | -79.9274 | 140.3906 | 0.48492 | 126.6222 | -41.3052
-19.9263 | -82.6719 | -80.1104 | 140.5531 | 0.48517 | 126.7744 | -41.336
-19.9287 | -82.581 | -80.1714 | 140.6444 | 0.48465 | 126.8809 | -41.2905
-19.9312 | -82.5815 | -80.0494 | 140.5222 | 0.48459 | 126.7586 | -41.2907
-19.9337 | -82.6125 | -80.3544 | 140.8169 | 0.48469 | 127.0481 | -41.3062
-19.9361 | -82.613 | -80.1104 | 140.5727 | 0.48463 | 126.8039 | -41.3065
-19.9387 | -82.6135 | -80.2324 | 140.6945 | 0.48457 | 126.9256 | -41.3068
-19.9411 | -82.6141 | -79.8664 | 140.3283 | 0.48451 | 126.5593 | -41.307
-19.9436 | -82.5841 | -79.9274 | 140.3993 | 0.4843 | 126.6353 | -41.292
-19.9461 | -82.5846 | -79.7444 | 140.2162 | 0.48425 | 126.4521 | -41.2923
-19.9485 | -82.5851 | -79.6224 | 140.094 | 0.48419 | 126.3298 | -41.2926
-19.9511 | -82.5856 | -79.9884 | 140.4598 | 0.48413 | 126.6955 | -41.2928
-19.9548 | -82.5864 | -79.8664 | 140.3376 | 0.48404 | 126.5732 | -41.2932
-19.956 | -82.5257 | -79.8664 | 140.3578 | 0.48371 | 126.6035 | -41.2628
-19.9597 | -82.5265 | -80.0494 | 140.5405 | 0.48362 | 126.7861 | -41.2632
-19.9609 | -82.5267 | -79.8664 | 140.3575 | 0.4836 | 126.603 | -41.2634
-19.9647 | -82.5275 | -79.7444 | 140.2352 | 0.48351 | 126.4806 | -41.2638
-19.9672 | -82.528 | -79.5614 | 140.052 | 0.48345 | 126.2974 | -41.264
-19.9696 | -82.4675 | -79.8054 | 140.3162 | 0.48309 | 126.5716 | -41.2338
-19.9709 | -82.5288 | -79.8664 | 140.3568 | 0.48337 | 126.602 | -41.2644
-19.9746 | -82.5295 | -79.5614 | 140.0515 | 0.48328 | 126.2966 | -41.2648
-19.9771 | -82.5301 | -79.7444 | 140.2343 | 0.48322 | 126.4793 | -41.265
-19.9796 | -82.5306 | -80.1104 | 140.6002 | 0.48316 | 126.8451 | -41.2653
-19.982 | -82.5311 | -79.9884 | 140.478 | 0.48311 | 126.7228 | -41.2656
-19.9857 | -82.6234 | -80.1714 | 140.6302 | 0.48348 | 126.8597 | -41.3117
-19.9883 | -82.5324 | -79.9274 | 140.4166 | 0.48296 | 126.6612 | -41.2662
-19.9907 | -82.3499 | -79.9274 | 140.4774 | 0.48199 | 126.7524 | -41.175
-19.9932 | -82.4724 | -79.9884 | 140.4976 | 0.48254 | 126.7521 | -41.2362
-19.9957 | -82.4729 | -79.7444 | 140.2534 | 0.48249 | 126.5079 | -41.2365
-19.9981 | -82.4735 | -79.5004 | 140.0092 | 0.48243 | 126.2636 | -41.2367
-20.0007 | -82.474 | -79.8054 | 140.314 | 0.48237 | 126.5684 | -41.237
-20.0031 | -82.4745 | -79.5614 | 140.0699 | 0.48231 | 126.3241 | -41.2372
-20.0056 | -82.414 | -79.6834 | 140.212 | 0.48195 | 126.4764 | -41.207
-20.0081 | -82.4755 | -79.6224 | 140.1305 | 0.4822 | 126.3846 | -41.2378
-20.0118 | -82.5983 | -79.8664 | 140.3336 | 0.48272 | 126.5672 | -41.2991
-20.0143 | -82.5378 | -79.7444 | 140.2318 | 0.48236 | 126.4755 | -41.2689
-20.0168 | -82.4163 | -79.9884 | 140.5163 | 0.48169 | 126.7802 | -41.2082
-20.0192 | -82.4778 | -79.9274 | 140.4348 | 0.48194 | 126.6885 | -41.2389
-20.0217 | -82.4173 | -79.8054 | 140.3329 | 0.48158 | 126.5967 | -41.2087
-20.0229 | -82.2956 | -79.5004 | 140.0685 | 0.48094 | 126.3526 | -41.1478
-20.0267 | -82.3574 | -79.6834 | 140.2309 | 0.48116 | 126.5047 | -41.1787
-20.0292 | -82.3579 | -79.5004 | 140.0477 | 0.4811 | 126.3214 | -41.1789
-20.0316 | -82.3584 | -79.6224 | 140.1696 | 0.48105 | 126.4432 | -41.1792
-20.0341 | -82.3589 | -79.6834 | 140.2304 | 0.48099 | 126.5039 | -41.1794
-20.0366 | -82.3594 | -79.8664 | 140.4132 | 0.48093 | 126.6867 | -41.1797
-20.0391 | -82.3599 | -79.8054 | 140.3521 | 0.48088 | 126.6254 | -41.18
-20.0416 | -82.3604 | -79.5614 | 140.1079 | 0.48082 | 126.3812 | -41.1802
-20.0428 | -82.3607 | -79.6224 | 140.1688 | 0.48079 | 126.442 | -41.1803
-20.0465 | -82.3614 | -79.9274 | 140.4736 | 0.48071 | 126.7466 | -41.1807
-20.049 | -82.3619 | -80.0494 | 140.5954 | 0.48065 | 126.8684 | -41.181
-20.0502 | -82.3012 | -79.8054 | 140.3716 | 0.48032 | 126.6548 | -41.1506