## General
ID | Test Identification
Test Identification | Location | NWZ-BH-5003
Test Identification | Sample | 13-1
Test Identification | Depth | 12 | [m]
Specimen Visual Description
Specimen Visual Description | Light brown fine SAND with rare fine shell fragments
Initial Specimen Conditions
Initial Specimen Conditions | Test start date | 12/09/2024
Initial Specimen Conditions | Mould outer / inner diameter | 99.98 / 69.9 | [mm]
Initial Specimen Conditions | Weight of soil | 34.66 | [g]
Initial Specimen Conditions | Water content | 7.7603 | [%]
Initial Specimen Conditions | Bulk density | 1.7372 | [Mg/m3]
Initial Specimen Conditions | Dry density | 1.6121 | [Mg/m3]
Initial Specimen Conditions | Material retained on 425 mm sieve | 0 | [%]
Test Conditions
Test Conditions | Interface type | Soil - Steel
Test Conditions | Initial interface roughness | 7.505 | [µm]
Test Conditions | Final interface roughness |  | [µm]
Consolidation - Before Fast Shear
Consolidation - Before Fast Shear | Consolidation pressure | 50.1986 | [kPa]
Consolidation - Before Fast Shear | Vertical displacement | 0.155 | [mm]
Consolidation - Before Fast Shear | Vertical strain | 3.1 | [%]
Fast Shear - Stage 1
Fast Shear - Stage 1 | Normal Stress | 50.1986 | [kPa]
Fast Shear - Stage 1 | Vertical displacement | 0.972 | [mm]
Fast Shear - Stage 1 | Vertical strain | 19.44 | [%]
Fast Shear - Stage 1 | Horizontal displacement | 199.8387 | [mm]
Fast Shear - Stage 1 | Rate of horizontal displacement | 500 | [mm/min]
At peak stress
Fast Shear - Stage 1 - At peak stress | Shear stress | 35.0845 | [kPa]
Fast Shear - Stage 1 - At peak stress | Horizontal displacement | 158.2056 | [mm]
Fast Shear - Stage 2
Fast Shear - Stage 2 | Normal Stress | 50.1986 | [kPa]
Fast Shear - Stage 2 | Vertical displacement | 1.328 | [mm]
Fast Shear - Stage 2 | Vertical strain | 26.56 | [%]
Fast Shear - Stage 2 | Horizontal displacement | 399.6773 | [mm]
Fast Shear - Stage 2 | Rate of horizontal displacement | 500 | [mm/min]
At peak stress
Fast Shear - Stage 2 - At peak stress | Shear stress | 38.3362 | [kPa]
Fast Shear - Stage 2 - At peak stress | Horizontal displacement | 224.8185 | [mm]
Fast Shear - Stage 3
Fast Shear - Stage 3 | Normal Stress | 50.1986 | [kPa]
Fast Shear - Stage 3 | Vertical displacement | 1.623 | [mm]
Fast Shear - Stage 3 | Vertical strain | 32.46 | [%]
Fast Shear - Stage 3 | Horizontal displacement | 599.516 | [mm]
Fast Shear - Stage 3 | Rate of horizontal displacement | 500 | [mm/min]
At peak stress
Fast Shear - Stage 3 - At peak stress | Shear stress | 38.7641 | [kPa]
Fast Shear - Stage 3 - At peak stress | Horizontal displacement | 424.6572 | [mm]
Fast Shear - Stage 4
Fast Shear - Stage 4 | Normal Stress | 50.1986 | [kPa]
Fast Shear - Stage 4 | Vertical displacement | 1.877 | [mm]
Fast Shear - Stage 4 | Vertical strain | 37.54 | [%]
Fast Shear - Stage 4 | Horizontal displacement | 799.3547 | [mm]
Fast Shear - Stage 4 | Rate of horizontal displacement | 500 | [mm/min]
At peak stress
Fast Shear - Stage 4 - At peak stress | Shear stress | 41.973 | [kPa]
Fast Shear - Stage 4 - At peak stress | Horizontal displacement | 624.4958 | [mm]
Fast Shear - Stage 5
Fast Shear - Stage 5 | Normal Stress | 50.1986 | [kPa]
Fast Shear - Stage 5 | Vertical displacement | 2.118 | [mm]
Fast Shear - Stage 5 | Vertical strain | 42.36 | [%]
Fast Shear - Stage 5 | Horizontal displacement | 999.1933 | [mm]
Fast Shear - Stage 5 | Rate of horizontal displacement | 500 | [mm/min]
At peak stress
Fast Shear - Stage 5 - At peak stress | Shear stress | 41.3312 | [kPa]
Fast Shear - Stage 5 - At peak stress | Horizontal displacement | 816.0079 | [mm]
Consolidation - Before Slow Shear
Consolidation - Before Slow Shear | Consolidation pressure | 419.2917 | [kPa]
Consolidation - Before Slow Shear | Vertical displacement | 2.27 | [mm]
Consolidation - Before Slow Shear | Vertical strain | 45.4 | [%]
Slow Shear
Slow Shear | Normal stress | 419.2917 | [kPa]
Slow Shear | Vertical displacement | 2.308 | [mm]
Slow Shear | Vertical strain | 46.16 | [%]
Slow Shear | Horizontal displacement | 20.1025 | [mm]
Slow Shear | Rate of horizontal displacement | 0.018 | [mm/min]
At peak stress
Slow Shear - At peak stress | Shear stress | 269.4231 | [kPa]
Slow Shear - At peak stress | Horizontal displacement | 1.2453 | [mm]
Slow Shear - At peak stress | Shear angle | 32.7235 | [°]
At residual stress
Slow Shear - At residual stress | Shear stress | 248.9286 | [kPa]
Slow Shear - At residual stress | Horizontal displacement | 20.1025 | [mm]
Slow Shear - At residual stress | Vertical displacement |  | [mm]
Slow Shear - At residual stress | Vertical strain |  | [%]
Slow Shear - At residual stress | Shear angle | 30.6971 | [°]

## Consolidation - 1
Consolidation - Before Fast Shear
Root time | Vertical Displacement
[min] | [mm]
0 | 0
0.28868 | 0.08
0.40825 | 0.08
0.5 | 0.123
0.57735 | 0.144
0.6455 | 0.148
0.70711 | 0.149
0.76376 | 0.149
0.8165 | 0.149
0.86603 | 0.149
0.91287 | 0.151
0.95743 | 0.151
1 | 0.151
1.0408 | 0.151
1.0801 | 0.151
1.118 | 0.151
1.1547 | 0.151
1.1902 | 0.151
1.2247 | 0.151
1.2583 | 0.151
1.291 | 0.151
1.3229 | 0.153
1.354 | 0.153
1.3844 | 0.153
1.4142 | 0.153
1.4434 | 0.153
1.472 | 0.153
1.5 | 0.153
1.5275 | 0.153
1.5546 | 0.153
1.5811 | 0.153
1.6073 | 0.153
1.633 | 0.153
1.6583 | 0.153
1.6833 | 0.153
1.7078 | 0.153
1.7321 | 0.153
1.7559 | 0.153
1.7795 | 0.153
1.8028 | 0.153
1.8257 | 0.153
1.8484 | 0.153
1.8708 | 0.153
1.893 | 0.153
1.9149 | 0.153
1.9365 | 0.155
1.9579 | 0.155
1.9791 | 0.155
2 | 0.155
2.0207 | 0.155
2.0412 | 0.155
2.0616 | 0.155

## Fast Shearing - 1
Fast Shear - Stage 1
Horizontal Displacement | Stress Ratio t/s'n | Shear Stress
[mm] | [-] | [kPa]
0 | 0 | 0
8.3266 | 0.049435 | 2.4816
16.6532 | 0.19604 | 9.8408
24.9798 | 0.57618 | 28.9233
33.3064 | 0.59152 | 29.6934
41.6331 | 0.59578 | 29.9074
49.9597 | 0.58385 | 29.3084
58.2863 | 0.60175 | 30.2069
66.6129 | 0.6009 | 30.1641
74.9395 | 0.59237 | 29.7362
83.2661 | 0.59834 | 30.0357
91.5927 | 0.60601 | 30.4208
99.9193 | 0.61283 | 30.7631
108.2459 | 0.6222 | 31.2337
116.5726 | 0.61709 | 30.977
124.8992 | 0.61539 | 30.8915
133.2258 | 0.61453 | 30.8487
141.5524 | 0.63499 | 31.8755
149.879 | 0.67931 | 34.1004
158.2056 | 0.69891 | 35.0845
166.5322 | 0.69721 | 34.9989
174.8588 | 0.68528 | 34.3999
183.1854 | 0.67931 | 34.1004
191.5121 | 0.66993 | 33.6298
199.8387 | 0.6742 | 33.8437

## Fast Shearing - 2
Fast Shear - Stage 2
Horizontal Displacement | Stress Ratio t/s'n | Shear Stress
[mm] | [-] | [kPa]
199.8387 | 0 | 0
208.1653 | 0.24462 | 12.2796
216.4919 | 0.72704 | 36.4964
224.8185 | 0.76369 | 38.3362
233.1451 | 0.71596 | 35.9402
241.4717 | 0.7117 | 35.7263
249.7983 | 0.7313 | 36.7103
258.1249 | 0.71767 | 36.0258
266.4516 | 0.70914 | 35.5979
274.7782 | 0.70147 | 35.2128
283.1048 | 0.72193 | 36.2397
291.4314 | 0.70658 | 35.4695
299.758 | 0.70147 | 35.2128
308.0846 | 0.70232 | 35.2556
316.4112 | 0.70914 | 35.5979
324.7378 | 0.71596 | 35.9402
333.0644 | 0.71596 | 35.9402
341.3911 | 0.70658 | 35.4695
349.7177 | 0.71681 | 35.983
358.0443 | 0.69295 | 34.785
366.3709 | 0.70829 | 35.5551
374.6975 | 0.70744 | 35.5123
383.0241 | 0.68101 | 34.186
391.3507 | 0.70829 | 35.5551
399.6773 | 0.70744 | 35.5123

## Fast Shearing - 3
Fast Shear - Stage 3
Horizontal Displacement | Stress Ratio t/s'n | Shear Stress
[mm] | [-] | [kPa]
399.6773 | 0 | 0
408.0039 | 0.33156 | 16.6437
416.3305 | 0.73215 | 36.7531
424.6572 | 0.77221 | 38.7641
432.9838 | 0.7296 | 36.6248
441.3104 | 0.72875 | 36.582
449.637 | 0.71767 | 36.0258
457.9636 | 0.71767 | 36.0258
466.2902 | 0.68528 | 34.3999
474.6168 | 0.68869 | 34.571
482.9434 | 0.69891 | 35.0845
491.27 | 0.69636 | 34.9561
499.5967 | 0.68016 | 34.1432
507.9233 | 0.70488 | 35.384
516.2499 | 0.68272 | 34.2715
524.5765 | 0.67675 | 33.972
532.9031 | 0.70232 | 35.2556
541.2297 | 0.70318 | 35.2984
549.5563 | 0.6955 | 34.9133
557.8829 | 0.71852 | 36.0686
566.2095 | 0.70914 | 35.5979
574.5362 | 0.70744 | 35.5123
582.8628 | 0.70658 | 35.4695
591.1894 | 0.70744 | 35.5123
599.516 | 0.72789 | 36.5392

## Fast Shearing - 4
Fast Shear - Stage 4
Horizontal Displacement | Stress Ratio t/s'n | Shear Stress
[mm] | [-] | [kPa]
599.516 | 0 | 0
607.8426 | 0.36395 | 18.2696
616.1692 | 0.78244 | 39.2775
624.4958 | 0.83614 | 41.973
632.8224 | 0.77733 | 39.0208
641.149 | 0.77818 | 39.0636
649.4757 | 0.78756 | 39.5342
657.8023 | 0.75176 | 37.7372
666.1289 | 0.75772 | 38.0367
674.4555 | 0.76028 | 38.1651
682.7821 | 0.75772 | 38.0367
691.1087 | 0.74409 | 37.3521
699.4353 | 0.75432 | 37.8656
707.7619 | 0.7492 | 37.6088
716.0885 | 0.7475 | 37.5233
724.4152 | 0.73897 | 37.0954
732.7418 | 0.75091 | 37.6944
741.0684 | 0.73897 | 37.0954
749.395 | 0.73386 | 36.8387
757.7216 | 0.73983 | 37.1382
766.0482 | 0.73556 | 36.9243
774.3748 | 0.73727 | 37.0098
782.7014 | 0.72448 | 36.3681
791.028 | 0.71085 | 35.6835
799.3547 | 0.71681 | 35.983

## Fast Shearing - 5
Fast Shear - Stage 5
Horizontal Displacement | Stress Ratio t/s'n | Shear Stress
[mm] | [-] | [kPa]
799.3547 | 0 | 0
807.6813 | 0.32048 | 16.0875
816.0079 | 0.82335 | 41.3312
824.3345 | 0.78159 | 39.2347
832.6611 | 0.78244 | 39.2775
840.9877 | 0.77477 | 38.8924
849.3143 | 0.75346 | 37.8228
857.6409 | 0.74835 | 37.5661
865.9675 | 0.7475 | 37.5233
874.2942 | 0.73471 | 36.8815
882.6208 | 0.70147 | 35.2128
890.9474 | 0.75517 | 37.9083
899.274 | 0.76199 | 38.2506
907.6006 | 0.75858 | 38.0795
915.9272 | 0.72448 | 36.3681
924.2538 | 0.74153 | 37.2238
932.5804 | 0.74494 | 37.3949
940.907 | 0.73642 | 36.9671
949.2337 | 0.76625 | 38.4646
957.5603 | 0.75346 | 37.8228
965.8869 | 0.77051 | 38.6785
974.2135 | 0.77392 | 38.8496
982.5401 | 0.75943 | 38.1223
990.8667 | 0.77562 | 38.9352
999.1933 | 0.8046 | 40.3899

## Consolidation - 2
Consolidation - Before Slow Shear
Root time | Vertical Displacement
[min] | [mm]
0 | 2.131
0.28868 | 2.267
0.40825 | 2.268
0.5 | 2.268
0.57735 | 2.268
0.6455 | 2.268
0.70711 | 2.268
0.76376 | 2.268
0.8165 | 2.268
0.86603 | 2.268
0.91287 | 2.268
0.95743 | 2.268
1 | 2.268
1.0408 | 2.268
1.0801 | 2.268
1.118 | 2.268
1.1547 | 2.268
1.1902 | 2.268
1.2247 | 2.268
1.2583 | 2.268
1.291 | 2.268
1.3229 | 2.268
1.354 | 2.27
1.3844 | 2.268
1.4142 | 2.27
1.4434 | 2.27
1.472 | 2.27
1.5 | 2.27
1.5275 | 2.27
1.5546 | 2.27
1.5811 | 2.27
1.6073 | 2.27
1.633 | 2.27
1.6583 | 2.27
1.6833 | 2.27
1.7078 | 2.27
1.7321 | 2.27
1.7559 | 2.27
1.7795 | 2.27
1.8028 | 2.27
1.8257 | 2.27
1.8484 | 2.27
1.8708 | 2.27
1.893 | 2.27
1.9149 | 2.27
1.9365 | 2.27
1.9579 | 2.27
1.9791 | 2.27
2 | 2.27
2.0207 | 2.27
2.0412 | 2.27
2.0616 | 2.27
2.0817 | 2.27
2.1016 | 2.27

## Slow Shearing
Slow Shear Stage
Horizontal Displacement | Vertical Displacement | Stress Ratio t/s'n | Angle of Shearing Resistance | Shear Stress
[mm] | [mm] | [-] | [º] | [kPa]
0 |  | 0 | 0 | 0
0.1779 |  | 0.081227 | 4.6437 | 34.0576
0.3558 |  | 0.22072 | 12.4468 | 92.546
0.53369 |  | 0.37868 | 20.7408 | 158.7786
0.71159 |  | 0.50614 | 26.8456 | 212.2183
0.88949 |  | 0.60991 | 31.3796 | 255.7316
1.0674 |  | 0.63246 | 32.3119 | 265.1873
1.2453 |  | 0.64257 | 32.7235 | 269.4231
1.4232 |  | 0.63389 | 32.3703 | 265.7863
1.6011 |  | 0.61879 | 31.7489 | 259.454
1.779 |  | 0.62675 | 32.0774 | 262.7913
1.9569 |  | 0.63063 | 32.2367 | 264.4171
2.1348 |  | 0.62869 | 32.1571 | 263.6042
2.3127 |  | 0.62644 | 32.0649 | 262.6629
2.4906 |  | 0.61848 | 31.7362 | 259.3256
2.6685 |  | 0.61542 | 31.6091 | 258.042
2.8464 |  | 0.61593 | 31.6303 | 258.256
3.0243 |  | 0.61655 | 31.6557 | 258.5127
3.2022 |  | 0.59828 | 30.8913 | 250.854
3.3801 |  | 0.61512 | 31.5964 | 257.9137
3.558 |  | 0.6144 | 31.5667 | 257.6142
3.7359 |  | 0.60981 | 31.3753 | 255.6888
3.9138 |  | 0.63185 | 32.2869 | 264.9306
4.0917 |  | 0.61195 | 31.4647 | 256.5873
4.2696 |  | 0.62175 | 31.8713 | 260.6948
4.4474 |  | 0.62593 | 32.0439 | 262.449
4.6253 |  | 0.60563 | 31.2002 | 253.9346
4.8032 |  | 0.61093 | 31.4222 | 256.1594
4.9811 |  | 0.60889 | 31.3369 | 255.3037
5.159 |  | 0.60165 | 31.0331 | 252.2659
5.3369 |  | 0.61114 | 31.4307 | 256.245
5.5148 |  | 0.5944 | 30.7274 | 249.2281
5.6927 |  | 0.59746 | 30.8568 | 250.5117
5.8706 |  | 0.60195 | 31.046 | 252.3943
6.0485 |  | 0.60042 | 30.9816 | 251.7525
6.2264 |  | 0.60206 | 31.0503 | 252.4371
6.4043 |  | 0.59736 | 30.8525 | 250.4689
6.5822 |  | 0.60379 | 31.1232 | 253.1644
6.7601 |  | 0.60053 | 30.9859 | 251.7953
6.938 |  | 0.59818 | 30.8869 | 250.8112
7.1159 |  | 0.59818 | 30.8869 | 250.8112
7.2938 |  | 0.60338 | 31.106 | 252.9933
7.4717 |  | 0.60889 | 31.3369 | 255.3037
7.6496 |  | 0.61359 | 31.5327 | 257.2719
7.8275 |  | 0.59614 | 30.8008 | 249.9555
8.0054 |  | 0.59859 | 30.9042 | 250.9823
8.1833 |  | 0.60706 | 31.2601 | 254.5336
8.3612 |  | 0.59583 | 30.7878 | 249.8271
8.5391 |  | 0.60297 | 31.0889 | 252.8221
8.717 |  | 0.59899 | 30.9214 | 251.1535
8.8949 |  | 0.60512 | 31.1789 | 253.7206
9.0728 |  | 0.59318 | 30.6755 | 248.7147
9.2507 |  | 0.5995 | 30.9429 | 251.3674
9.4286 |  | 0.60185 | 31.0417 | 252.3515
9.6065 |  | 0.61879 | 31.7489 | 259.454
9.7844 |  | 0.60175 | 31.0374 | 252.3087
9.9623 |  | 0.58063 | 30.1406 | 243.452
10.1402 |  | 0.58706 | 30.4153 | 246.1475
10.3181 |  | 0.5995 | 30.9429 | 251.3674
10.496 |  | 0.59746 | 30.8568 | 250.5117
10.6739 |  | 0.59318 | 30.6755 | 248.7147
10.8518 |  | 0.58726 | 30.424 | 246.2331
11.0297 |  | 0.60267 | 31.076 | 252.6938
11.2076 |  | 0.59797 | 30.8783 | 250.7256
11.3855 |  | 0.60695 | 31.2558 | 254.4908
11.5634 |  | 0.60104 | 31.0074 | 252.0092
11.7413 |  | 0.58859 | 30.4805 | 246.7893
11.9192 |  | 0.59073 | 30.5716 | 247.6878
12.0971 |  | 0.59848 | 30.8999 | 250.9396
12.275 |  | 0.60236 | 31.0632 | 252.5654
12.4529 |  | 0.59695 | 30.8352 | 250.2978
12.6308 |  | 0.5994 | 30.9386 | 251.3246
12.8087 |  | 0.59961 | 30.9472 | 251.4102
12.9865 |  | 0.60491 | 31.1703 | 253.6351
13.1644 |  | 0.59757 | 30.8611 | 250.5545
13.3423 |  | 0.59216 | 30.6322 | 248.2868
13.5202 |  | 0.59195 | 30.6236 | 248.2013
13.6981 |  | 0.59685 | 30.8309 | 250.255
13.876 |  | 0.58889 | 30.4935 | 246.9177
14.0539 |  | 0.6042 | 31.1403 | 253.3356
14.2318 |  | 0.58338 | 30.2585 | 244.6072
14.4097 |  | 0.59481 | 30.7446 | 249.3993
14.5876 |  | 0.58818 | 30.4631 | 246.6182
14.7655 |  | 0.58971 | 30.5282 | 247.26
14.9434 |  | 0.59206 | 30.6279 | 248.244
15.1213 |  | 0.5893 | 30.5109 | 247.0888
15.2992 |  | 0.60032 | 30.9773 | 251.7097
15.4771 |  | 0.59869 | 30.9085 | 251.0251
15.655 |  | 0.5941 | 30.7144 | 249.0998
15.8329 |  | 0.59246 | 30.6452 | 248.4152
16.0108 |  | 0.58348 | 30.2629 | 244.65
16.1887 |  | 0.59399 | 30.7101 | 249.057
16.3666 |  | 0.58838 | 30.4718 | 246.7038
16.5445 |  | 0.59491 | 30.749 | 249.4421
16.7224 |  | 0.59379 | 30.7014 | 248.9714
16.9003 |  | 0.60869 | 31.3284 | 255.2182
17.0782 |  | 0.59634 | 30.8094 | 250.0411
17.2561 |  | 0.58726 | 30.424 | 246.2331
17.434 |  | 0.59767 | 30.8654 | 250.5973
17.6119 |  | 0.58767 | 30.4414 | 246.4042
17.7898 |  | 0.58257 | 30.2236 | 244.265
17.9677 |  | 0.58757 | 30.437 | 246.3615
18.1456 |  | 0.58757 | 30.437 | 246.3615
18.3235 |  | 0.60604 | 31.2174 | 254.1057
18.5014 |  | 0.59114 | 30.5889 | 247.859
18.6793 |  | 0.58695 | 30.411 | 246.1047
18.8572 |  | 0.59461 | 30.736 | 249.3137
19.0351 |  | 0.58859 | 30.4805 | 246.7893
19.213 |  | 0.58991 | 30.5369 | 247.3455
19.3909 |  | 0.58695 | 30.411 | 246.1047
19.5688 |  | 0.59083 | 30.5759 | 247.7306
19.7467 |  | 0.5891 | 30.5022 | 247.0033
19.9246 |  | 0.58879 | 30.4892 | 246.8749
20.1025 |  | 0.59369 | 30.6971 | 248.9286