## General
ID | Test Identification | Specimen 1 | Specimen 2 | Specimen 3
Test Identification | Location | NWZ-BH-5003 | NWZ-BH-5003 | NWZ-BH-5003
Test Identification | Sample | 25-2-m | 25-2-m | 25-2-m
Test Identification | Depth | 22.75 - 24.10 | 22.75 - 24.10 | 22.75 - 24.10 | [m]
Test Identification | Test number | CID160a | CID160b | CID160c
Specimen Visual Description
Specimen Visual Description | Greyish brown fine SAND
| Initial Specimen Conditions | Specimen 1 | Specimen 2 | Specimen 3
Initial Specimen Conditions | Test start date | 29/07/2024 | 29/07/2024 | 29/07/2024
Initial Specimen Conditions | Type of sample | Recompacted | Recompacted | Recompacted
Initial Specimen Conditions | Diameter | 50.1 | 50.1 | 50.1 | [mm]
Initial Specimen Conditions | Length | 90 | 90 | 90 | [mm]
Initial Specimen Conditions | Water content | 5.0943 | 5.0192 | 5.0192 | [%]
Initial Specimen Conditions | Bulk density | 1.6653 | 1.6679 | 1.6685 | [Mg/m³]
Initial Specimen Conditions | Dry density | 1.5846 | 1.5882 | 1.5887 | [Mg/m³]
Initial Specimen Conditions | Void ratio | 0.67238 | 0.66858 | 0.66802 | [-]
Initial Specimen Conditions | Degree of saturation | 20.0779 | 19.8941 | 19.9109 | [%]
Initial Specimen Conditions | Type of drains fitted | One end | One end | One end
| Saturation | Specimen 1 | Specimen 2 | Specimen 3
Saturation | Pressure increments applied | 50 | 50 | 50 | [kPa]
Saturation | Differential pressure used | 10 | 10 | 10 | [kPa]
Saturation | Pore pressure on completion | 640 | 440 | 490 | [kPa]
Saturation | Cell pressure on completion | 650 | 450 | 500 | [kPa]
Saturation | B value achieved | 0.92 | 0.94 | 0.92 | [-]
| Consolidation: Isotropic | Specimen 1 | Specimen 2 | Specimen 3
Consolidation: Isotropic | Cell pressure | 721 | 591 | 782 | [kPa]
Consolidation: Isotropic | Back pressure | 650 | 450 | 500 | [kPa]
Consolidation: Isotropic | Effective cell pressure | 71 | 141 | 282 | [kPa]
Consolidation: Isotropic | Pore pressure on completion | 650 | 450 | 500 | [kPa]
Consolidation: Isotropic | Pore pressure dissipation | 100 | 100 | 100 | [%]
Consolidation: Isotropic | Water content | 25.1151 | 24.5482 | 24.1742 | [%]
Consolidation: Isotropic | Bulk density | 1.9907 | 1.9997 | 2.0057 | [Mg/m³]
Consolidation: Isotropic | Dry density | 1.5911 | 1.6055 | 1.6152 | [Mg/m³]
Consolidation: Isotropic | Void ratio | 0.66555 | 0.65053 | 0.64062 | [-]
Consolidation: Isotropic | Degree of saturation | 100 | 100 | 100 | [%]
Consolidation: Isotropic | Axial strain | 0.13609 | 0.36074 | 0.54766 | [%]
Consolidation: Isotropic | Volumetric strain | 0.40828 | 1.0822 | 1.643 | [%]
Consolidation: Isotropic | Volumetric strain rate-end of stage | 0.13496 | 0.032375 | 0.015192 | [%/hr]
| Shearing | Specimen 1 | Specimen 2 | Specimen 3
Shearing | Initial pore pressure | 650 | 450 | 500 | [kPa]
Shearing | Initial effective cell pressure | 71 | 141 | 282 | [kPa]
Shearing | Rate of strain | 1.3 | 1.3 | 1.3 | [%/hour]
At peak deviator stress
Shearing - At peak deviator stress | Corrected deviator stress | 172.9566 | 316.7261 | 664.5753 | [kPa]
Shearing - At peak deviator stress | Membrane correction applied | 1.0951 | 1.1233 | 1.7826 | [kPa]
Shearing - At peak deviator stress | Drain correction applied | 0 | 0 | 0 | [kPa]
Shearing - At peak deviator stress | Axial strain | 8.2513 | 8.5018 | 15.4223 | [%]
Shearing - At peak deviator stress | Volumetric strain | 0.72185 | 2.0305 | 4.4426 | [%]
Shearing - At peak deviator stress | Major principal effective stress | 242.6942 | 458.3805 | 947.6138 | [kPa]
Shearing - At peak deviator stress | Minor principal effective stress | 69.7376 | 141.6543 | 283.0385 | [kPa]
Shearing - At peak deviator stress | Principal effective stress ratio | 3.4801 | 3.2359 | 3.348 | [-]
Shearing - At peak deviator stress | e50 | 0.68262 | 0.46096 | 1.1969 | [%]
Shearing - At peak deviator stress | Secant modulus (E50) at e50 | 12668.5313 | 34355.1824 | 27761.6879 | [kPa]
At peak principal effective stress ratio
Shearing - At peak principal effective stress ratio | Corrected deviator stress | 172.9566 | 315.3108 | 664.3837 | [kPa]
Shearing - At peak principal effective stress ratio | Membrane correction applied | 1.0951 | 1.0668 | 1.7015 | [kPa]
Shearing - At peak principal effective stress ratio | Drain correction applied | 0 | 0 | 0 | [kPa]
Shearing - At peak principal effective stress ratio | Axial strain | 8.2513 | 8.002 | 14.4225 | [%]
Shearing - At peak principal effective stress ratio | Volumetric strain | 0.72185 | 1.9851 | 4.3446 | [%]
Shearing - At peak principal effective stress ratio | Major principal effective stress | 242.6942 | 455.4042 | 946.8011 | [kPa]
Shearing - At peak principal effective stress ratio | Minor principal effective stress | 69.7376 | 140.0934 | 282.4174 | [kPa]
Shearing - At peak principal effective stress ratio | Principal effective stress ratio | 3.4801 | 3.2507 | 3.3525 | [-]
At 10% axial strain
Shearing - At 10% axial strain | Corrected deviator stress | 171.0743 | 314.3622 | 647.1316 | [kPa]
Shearing - At 10% axial strain | Membrane correction applied | 1.2854 | 1.2854 | 1.2854 | [kPa]
Shearing - At 10% axial strain | Drain correction applied | 0 | 0 | 0 | [kPa]
Shearing - At 10% axial strain | Axial strain | 10 | 10 | 10 | [%]
Shearing - At 10% axial strain | Volumetric strain | 0.70388 | 2.1533 | 3.7763 | [%]
Shearing - At 10% axial strain | Major principal effective stress | 240.9917 | 456.0056 | 929.2915 | [kPa]
Shearing - At 10% axial strain | Minor principal effective stress | 69.9174 | 141.6435 | 282.1599 | [kPa]
Shearing - At 10% axial strain | Principal effective stress ratio | 3.4468 | 3.2194 | 3.2935 | [-]
| Final Conditions | Specimen 1 | Specimen 2 | Specimen 3
Final Conditions | Water content | 24.6866 | 22.946 | 21.2087 | [%]
Final Conditions | Bulk density | 1.9975 | 2.0261 | 2.0563 | [Mg/m³]
Final Conditions | Dry density | 1.602 | 1.6479 | 1.6965 | [Mg/m³]
Final Conditions | Mode of failure | Compound failure | Compound failure | Compound failure
Mohr Failure Envelope
Mohr Failure Envelope | Effective cohesion (c') | 0 | [kPa]
Mohr Failure Envelope | Effective angle of internal friction (φ') | 32.5 | [degree]

## Saturation
Saturation
Specimen 1 |  | Specimen 2 |  | Specimen 3
Cell pressure | Pore Water Pressure | Cell pressure | Pore Water Pressure | Cell pressure | Pore Water Pressure
[kPa] | [kPa] | [kPa] | [kPa] | [kPa] | [kPa]
0 | 0 | 0 | 0 | 0 | 0
50 | 40 | 50 | 5 | 50 | 6
50 | 40 | 50 | 50 | 50 | 40
100 | 40 | 100 | 56 | 100 | 49
100 | 90 | 100 | 90 | 100 | 90
150 | 100 | 150 | 115 | 150 | 104
150 | 140 | 150 | 140 | 150 | 140
200 | 155 | 200 | 176 | 200 | 167
200 | 190 | 200 | 190 | 200 | 190
250 | 212 | 250 | 228 | 250 | 222
250 | 240 | 250 | 240 | 250 | 240
300 | 268 | 300 | 283 | 300 | 280
300 | 290 | 300 | 290 | 300 | 290
350 | 322 | 350 | 335 | 350 | 331
350 | 340 | 350 | 340 | 350 | 340
400 | 377 | 400 | 387 | 400 | 385
400 | 390 | 400 | 390 | 400 | 390
450 | 432 | 450 | 437 | 450 | 435
450 | 440 | 450 | 440 | 450 | 440
500 | 483 |  |  | 500 | 486
500 | 490 |  |  | 500 | 490
550 | 535
550 | 540
600 | 585
600 | 590
650 | 636
650 | 640

## Consolidation
Consolidation: Isotropic
Specimen 1 |  | Specimen 2 |  | Specimen 3
Root time | Consolidated Volume Change | Root time | Consolidated Volume Change | Root time | Consolidated Volume Change
[minutes0.5 ] | [%] | [minutes0.5 ] | [%] | [minutes0.5 ] | [%]
0 | 0 | 0 | 0 | 0 | 0
0.5 | 0.37217 | 0.5 | 1.0326 | 0.5 | 1.589
1 | 0.38981 | 1 | 1.0642 | 1 | 1.6289
1.5 | 0.39933 | 1.5 | 1.072 | 1.5 | 1.6375
2 | 0.40435 | 2 | 1.0669 | 2 | 1.6358
2.5 | 0.40806 | 2.5 | 1.0709 | 2.5 | 1.6378
3 | 0.40867 | 3 | 1.0728 | 3 | 1.6354
3.5 | 0.40925 | 3.5 | 1.0772 | 3.5 | 1.6386
4 | 0.4097 | 4 | 1.0761 | 4 | 1.639
5 | 0.40889 | 5 | 1.0753 | 5 | 1.6417
6 | 0.40935 | 6 | 1.08 | 6 | 1.6395
7 | 0.40891 | 7 | 1.0802 | 7 | 1.6401
8 | 0.4083 | 8 | 1.0806 | 8 | 1.6412
9 | 0.40015 | 8.1827 | 1.0822 | 8.4381 | 1.643
10 | 0.39445
10.3028 | 0.40828

## Shearing
Shearing
Specimen 1 | [5 empty] | Specimen 2 | [5 empty] | Specimen 3
Axial strain | Deviator Stress | Volumetric strain | t | s' | p' | Axial strain | Deviator Stress | Volumetric strain | t | s' | p' | Axial strain | Deviator Stress | Volumetric strain | t | s' | p'
[%] | [kPa] | [%] | [kPa] | [kPa] | [kPa] | [%] | [kPa] | [%] | [kPa] | [kPa] | [kPa] | [%] | [kPa] | [%] | [kPa] | [kPa] | [kPa]
0 | 0 | 0 | 0 | 71 | 71 | 0 | 0 | 0 | 0 | 141 | 141 | 0 | 0 | 0 | 0 | 282 | 282
0.12561 | 41.3558 | 0.053645 | 20.6779 | 91.5308 | 84.6382 | 0.12505 | 60.8684 | 0.34765 | 30.4342 | 170.7188 | 160.5741 | 0.41764 | 130.6336 | 0.48356 | 65.3168 | 346.8498 | 325.0775
0.25037 | 56.2223 | 0.11229 | 28.1112 | 98.9205 | 89.5501 | 0.25018 | 110.2306 | 0.43121 | 55.1153 | 196.0505 | 177.6787 | 0.54279 | 173.5034 | 0.59539 | 86.7517 | 368.2144 | 339.2971
0.37544 | 66.6021 | 0.16533 | 33.301 | 104.202 | 93.1016 | 0.37543 | 142.5287 | 0.50786 | 71.2644 | 210.7633 | 187.0085 | 0.66782 | 212.7442 | 0.70329 | 106.3721 | 387.5167 | 352.0593
0.50046 | 75.5443 | 0.21353 | 37.7722 | 108.8709 | 96.2802 | 0.50022 | 165.6311 | 0.57909 | 82.8156 | 224.6664 | 197.0612 | 0.79274 | 245.4577 | 0.8015 | 122.7289 | 404.2452 | 363.3356
0.62546 | 83.1782 | 0.25846 | 41.5891 | 112.3541 | 98.4911 | 0.62525 | 184.4526 | 0.64277 | 92.2263 | 233.7556 | 203.0135 | 0.91797 | 274.96 | 0.89799 | 137.48 | 418.7097 | 372.883
0.75044 | 90.3933 | 0.30081 | 45.1967 | 115.5808 | 100.5153 | 0.75016 | 199.3116 | 0.69795 | 99.6558 | 240.4924 | 207.2738 | 1.0428 | 303.2064 | 0.98915 | 151.6032 | 433.3506 | 382.8162
0.87556 | 96.8428 | 0.339 | 48.4214 | 118.8661 | 102.7257 | 0.87554 | 211.474 | 0.75039 | 105.737 | 246.3095 | 211.0638 | 1.168 | 327.136 | 1.0752 | 163.568 | 444.905 | 390.3823
1.0006 | 102.794 | 0.37433 | 51.397 | 122.0665 | 104.9341 | 1.0005 | 222.1693 | 0.79516 | 111.0847 | 253.1165 | 216.0882 | 1.2929 | 349.384 | 1.1587 | 174.692 | 455.7958 | 397.5651
1.1256 | 108.4112 | 0.40624 | 54.2056 | 124.3587 | 106.2902 | 1.1255 | 232.0793 | 0.84442 | 116.0397 | 257.2929 | 218.613 | 1.4181 | 370.0089 | 1.2404 | 185.0045 | 466.265 | 404.5969
1.2508 | 113.5661 | 0.43644 | 56.783 | 127.1075 | 108.1798 | 1.2503 | 240.1036 | 0.88723 | 120.0518 | 260.7183 | 220.7011 | 1.5433 | 387.5278 | 1.3168 | 193.7639 | 475.3522 | 410.7642
1.3755 | 117.8715 | 0.46241 | 58.9357 | 129.1309 | 109.4856 | 1.3755 | 247.2423 | 0.9272 | 123.6211 | 263.9321 | 222.7251 | 1.6681 | 404.3597 | 1.3856 | 202.1799 | 483.7592 | 416.3659
1.5004 | 121.93 | 0.4866 | 60.965 | 131.2962 | 110.9745 | 1.5005 | 253.8052 | 0.96777 | 126.9026 | 269.4137 | 227.1129 | 1.7932 | 419.009 | 1.4522 | 209.5045 | 491.0405 | 421.2057
1.6257 | 126.0375 | 0.5092 | 63.0188 | 133.0854 | 112.0792 | 1.6255 | 259.9209 | 1.0076 | 129.9605 | 272.0364 | 228.7162 | 1.9182 | 432.6827 | 1.5312 | 216.3413 | 497.7242 | 425.6104
1.7505 | 129.5264 | 0.53021 | 64.7632 | 134.8982 | 113.3104 | 1.7504 | 264.6578 | 1.0404 | 132.3289 | 274.7735 | 230.6639 | 2.0433 | 445.5826 | 1.6091 | 222.7913 | 504.0243 | 429.7606
1.8757 | 133.0545 | 0.54875 | 66.5273 | 136.5537 | 114.3779 | 1.8756 | 269.0524 | 1.0721 | 134.5262 | 277.0633 | 232.2213 | 2.1684 | 456.2797 | 1.6836 | 228.1399 | 509.3906 | 433.344
2.0005 | 135.9906 | 0.56561 | 67.9953 | 138.1639 | 115.4988 | 2.0008 | 273.3903 | 1.1033 | 136.6952 | 278.6026 | 233.0375 | 2.2934 | 467.8049 | 1.7576 | 233.9024 | 515.2255 | 437.258
2.1255 | 138.7953 | 0.58198 | 69.3977 | 139.5414 | 116.4088 | 2.1255 | 276.7805 | 1.1314 | 138.3903 | 280.9923 | 234.8623 | 2.4182 | 477.2617 | 1.8271 | 238.6308 | 520.0776 | 440.534
2.2504 | 141.8566 | 0.59714 | 70.9283 | 141.0987 | 117.456 | 2.2506 | 279.91 | 1.1599 | 139.955 | 282.0609 | 235.4092 | 2.5436 | 485.7833 | 1.8953 | 242.8916 | 524.3214 | 443.3575
2.3758 | 144.2359 | 0.60977 | 72.1179 | 142.1023 | 118.063 | 2.3757 | 282.6697 | 1.1875 | 141.3349 | 284.0642 | 236.9526 | 2.669 | 494.3091 | 1.9552 | 247.1546 | 528.7475 | 446.3627
2.5007 | 146.2439 | 0.62134 | 73.1219 | 143.4637 | 119.0897 | 2.5007 | 284.9242 | 1.213 | 142.4621 | 285.129 | 237.6416 | 2.7935 | 502.0913 | 2.0102 | 251.0456 | 532.64 | 448.9581
2.6257 | 148.7401 | 0.63285 | 74.37 | 144.4285 | 119.6385 | 2.6256 | 287.255 | 1.2398 | 143.6275 | 286.1845 | 238.3086 | 2.9185 | 508.8146 | 2.067 | 254.4073 | 535.9317 | 451.1292
2.7506 | 150.7045 | 0.64294 | 75.3522 | 145.5052 | 120.3877 | 2.7508 | 288.7018 | 1.2643 | 144.3509 | 285.2781 | 237.1611 | 2.9185 | 508.8146 | 2.067 | 254.4073 | 535.9317 | 451.1292
2.8759 | 152.2382 | 0.65103 | 76.1191 | 146.0431 | 120.6701 | 2.8756 | 291.6565 | 1.2916 | 145.8282 | 288.3574 | 239.7479 | 3.1685 | 522.2703 | 2.1926 | 261.1352 | 542.6992 | 455.6542
3.0006 | 153.8228 | 0.65863 | 76.9114 | 147.0864 | 121.4493 | 3.0006 | 292.4883 | 1.3154 | 146.2442 | 286.5868 | 237.8387 | 3.4188 | 533.5461 | 2.3132 | 266.773 | 548.4024 | 459.478
3.0006 | 153.8228 | 0.65863 | 76.9114 | 147.0864 | 121.4493 | 3.0006 | 292.4883 | 1.3154 | 146.2442 | 286.5868 | 237.8387 | 3.6686 | 543.4178 | 2.4202 | 271.7089 | 553.3921 | 462.8224
3.2507 | 156.8874 | 0.67256 | 78.4437 | 148.3187 | 122.1708 | 3.2508 | 295.7397 | 1.3605 | 147.8699 | 288.1162 | 238.8263 | 3.919 | 552.1597 | 2.5084 | 276.0798 | 557.8735 | 465.8469
3.5006 | 159.191 | 0.68376 | 79.5955 | 149.7131 | 123.1813 | 3.5008 | 298.695 | 1.4045 | 149.3475 | 289.7454 | 239.9629 | 4.1688 | 560.5928 | 2.5851 | 280.2964 | 562.2354 | 468.8032
3.7504 | 161.7812 | 0.69305 | 80.8906 | 151.0242 | 124.0607 | 3.751 | 300.9842 | 1.4471 | 150.4921 | 290.7428 | 240.5788 | 4.419 | 567.7645 | 2.653 | 283.8822 | 565.6703 | 471.0429
4.0004 | 163.2008 | 0.70011 | 81.6004 | 151.7949 | 124.5948 | 4.0011 | 303.1401 | 1.4891 | 151.5701 | 292.1036 | 241.5802 | 4.669 | 575.0102 | 2.7184 | 287.5051 | 569.2761 | 473.4411
4.2509 | 165.2215 | 0.70681 | 82.6108 | 152.5417 | 125.0048 | 4.2509 | 305.6183 | 1.5302 | 152.8091 | 294.1757 | 243.2394 | 4.9193 | 581.4406 | 2.7816 | 290.7203 | 572.6035 | 475.6967
4.5008 | 166.1671 | 0.71178 | 83.0836 | 153.2223 | 125.5278 | 4.5011 | 307.2303 | 1.5678 | 153.6152 | 294.601 | 243.3959 | 5.1695 | 587.0959 | 2.8446 | 293.5479 | 575.8247 | 477.9754
4.7511 | 167.6248 | 0.71636 | 83.8124 | 153.7794 | 125.842 | 4.751 | 308.5656 | 1.6042 | 154.2828 | 295.3299 | 243.9022 | 5.4192 | 592.4449 | 2.912 | 296.2224 | 578.4904 | 479.7496
5.0005 | 168.3795 | 0.71971 | 84.1897 | 154.2968 | 126.2336 | 5.0013 | 310.1104 | 1.6371 | 155.0552 | 297.2697 | 245.5847 | 5.6694 | 597.0943 | 2.9744 | 298.5472 | 580.5846 | 481.0689
5.2506 | 169.1609 | 0.72182 | 84.5805 | 154.7461 | 126.5526 | 5.2515 | 311.0609 | 1.6698 | 155.5304 | 297.9943 | 246.1508 | 5.9194 | 601.3159 | 3.0368 | 300.6579 | 582.7597 | 482.5404
5.5005 | 170.2138 | 0.72289 | 85.1069 | 154.9861 | 126.6171 | 5.5013 | 312.4602 | 1.7036 | 156.2301 | 298.2794 | 246.2027 | 6.1695 | 606.1085 | 3.091 | 303.0542 | 585.103 | 484.0849
5.751 | 170.5011 | 0.72437 | 85.2506 | 155.232 | 126.8151 | 5.7513 | 312.9731 | 1.736 | 156.4865 | 299.0297 | 246.8675 | 6.4196 | 610.1543 | 3.1444 | 305.0772 | 587.2161 | 485.5237
6.0005 | 171.1478 | 0.72466 | 85.5739 | 155.3067 | 126.7821 | 6.0013 | 313.6701 | 1.7661 | 156.835 | 298.9417 | 246.6633 | 6.6698 | 613.7239 | 3.1966 | 306.8619 | 589.0001 | 486.7128
6.2508 | 171.4866 | 0.72584 | 85.7433 | 155.6719 | 127.0908 | 6.2515 | 314.2444 | 1.7958 | 157.1222 | 299.9743 | 247.6002 | 6.9196 | 616.9899 | 3.2448 | 308.495 | 590.6199 | 487.7883
6.5006 | 172.0538 | 0.72533 | 86.0269 | 156.0234 | 127.3478 | 6.5016 | 313.9829 | 1.8271 | 156.9915 | 297.8293 | 245.4988 | 7.1697 | 619.9969 | 3.2939 | 309.9985 | 592.5388 | 489.206
6.7505 | 172.2076 | 0.72589 | 86.1038 | 155.8792 | 127.1779 | 6.7516 | 314.0765 | 1.8557 | 157.0383 | 297.2634 | 244.9174 | 7.4198 | 623.1319 | 3.3419 | 311.5659 | 594.053 | 490.1977
7.0008 | 172.3509 | 0.72658 | 86.1754 | 155.9851 | 127.26 | 7.0014 | 314.662 | 1.8822 | 157.331 | 298.8546 | 246.4109 | 7.6705 | 626.2539 | 3.3854 | 313.127 | 595.552 | 491.1763
7.2508 | 172.9254 | 0.72606 | 86.4627 | 156.2967 | 127.4758 | 7.2518 | 315.6201 | 1.9105 | 157.8101 | 300.5298 | 247.9265 | 7.9201 | 629.4035 | 3.4288 | 314.7017 | 596.7741 | 491.8735
7.5009 | 172.5594 | 0.72611 | 86.2797 | 156.2332 | 127.4733 | 7.5018 | 316.0981 | 1.937 | 158.049 | 299.5362 | 246.8531 | 8.1702 | 631.3543 | 3.4733 | 315.6772 | 597.934 | 492.7083
7.7506 | 172.8434 | 0.72464 | 86.4217 | 156.4557 | 127.6484 | 7.7516 | 315.1441 | 1.9617 | 157.572 | 297.7552 | 245.2312 | 8.4201 | 634.2896 | 3.5183 | 317.1448 | 599.1402 | 493.4253
8.0007 | 172.5009 | 0.72335 | 86.2505 | 156.1691 | 127.4189 | 8.002 | 315.3108 | 1.9851 | 157.6554 | 297.7488 | 245.197 | 8.6702 | 637.4284 | 3.5613 | 318.7142 | 600.617 | 494.379
8.2513 | 172.9566 | 0.72185 | 86.4783 | 156.2159 | 127.3898 | 8.2517 | 315.0218 | 2.0068 | 157.5109 | 297.6578 | 245.1541 | 8.9207 | 638.6307 | 3.6049 | 319.3153 | 601.4179 | 494.9795
8.501 | 172.6298 | 0.71893 | 86.3149 | 156.0285 | 127.2569 | 8.5018 | 316.7261 | 2.0305 | 158.3631 | 300.0174 | 247.2297 | 9.1706 | 640.9025 | 3.6464 | 320.4513 | 602.4601 | 495.643
8.7507 | 172.1552 | 0.71709 | 86.0776 | 156.1972 | 127.5047 | 8.7518 | 316.3416 | 2.0521 | 158.1708 | 299.2208 | 246.4972 | 9.4204 | 643.0287 | 3.6864 | 321.5143 | 603.4848 | 496.3134
9.0006 | 172.284 | 0.71442 | 86.142 | 156.0573 | 127.3433 | 9.002 | 315.4061 | 2.0735 | 157.7031 | 297.9098 | 245.3421 | 9.6704 | 645.3359 | 3.7255 | 322.6679 | 604.4441 | 496.8881
9.2505 | 172.2766 | 0.7119 | 86.1383 | 156.1882 | 127.4755 | 9.2519 | 314.4546 | 2.0945 | 157.2273 | 297.2642 | 244.8551 | 9.9206 | 646.7387 | 3.7645 | 323.3693 | 605.556 | 497.7662
9.5006 | 171.7737 | 0.7093 | 85.8869 | 155.7477 | 127.1188 | 9.5021 | 314.2802 | 2.1146 | 157.1401 | 297.1922 | 244.8122 | 10.1707 | 647.9768 | 3.8019 | 323.9884 | 606.0906 | 498.0944
9.7505 | 171.4997 | 0.70715 | 85.7498 | 155.543 | 126.9597 | 9.752 | 313.4005 | 2.134 | 156.7002 | 296.9213 | 244.6879 | 10.421 | 649.4311 | 3.8388 | 324.7156 | 606.8167 | 498.5781
10.0005 | 171.0734 | 0.70387 | 85.5367 | 155.4543 | 126.9421 | 10.0023 | 314.3712 | 2.1535 | 157.1856 | 298.8423 | 246.4471 | 10.6708 | 651.0036 | 3.876 | 325.5018 | 607.2343 | 498.7337
10.2513 | 170.6293 | 0.70125 | 85.3146 | 155.0763 | 126.6381 | 10.2522 | 313.5585 | 2.171 | 156.7793 | 297.7315 | 245.4717 | 10.921 | 653.095 | 3.9134 | 326.5475 | 608.3545 | 499.5054
10.5009 | 169.8984 | 0.69836 | 84.9492 | 154.9643 | 126.6479 | 10.5022 | 312.6802 | 2.1878 | 156.3401 | 297.2424 | 245.129 | 11.1711 | 654.405 | 3.9528 | 327.2025 | 608.9802 | 499.9127
10.7504 | 169.7582 | 0.69475 | 84.8791 | 154.6597 | 126.3666 | 10.7523 | 311.1179 | 2.2046 | 155.5589 | 295.6183 | 243.7654 | 11.4214 | 655.3104 | 3.9878 | 327.6552 | 609.5944 | 500.376
11.0005 | 167.7124 | 0.69182 | 83.8562 | 153.9208 | 125.9688 | 11.0024 | 310.4856 | 2.2197 | 155.2428 | 296.0298 | 244.2822 | 11.6711 | 656.7837 | 4.021 | 328.3919 | 610.5804 | 501.1164
11.2506 | 165.4927 | 0.69048 | 82.7464 | 152.6112 | 125.0291 | 11.2525 | 310.8311 | 2.2344 | 155.4155 | 298.055 | 246.2498 | 11.9214 | 657.7659 | 4.0542 | 328.8829 | 611.1937 | 501.566
11.5008 | 162.9202 | 0.68944 | 81.4601 | 151.6385 | 124.4851 | 11.5028 | 309.4702 | 2.2511 | 154.7351 | 295.1705 | 243.5921 | 12.1715 | 659.0207 | 4.0867 | 329.5103 | 611.9058 | 502.069
11.7506 | 161.6506 | 0.68607 | 80.8253 | 150.6373 | 123.6956 | 11.7527 | 308.3806 | 2.265 | 154.1903 | 294.2838 | 242.8871 | 12.4216 | 659.9493 | 4.1184 | 329.9747 | 612.2953 | 502.3037
12.0006 | 160.5736 | 0.68293 | 80.2868 | 150.3415 | 123.5792 | 12.0026 | 307.6303 | 2.277 | 153.8151 | 295.1569 | 243.8851 | 12.6718 | 660.109 | 4.1482 | 330.0545 | 612.681 | 502.6629
12.2511 | 160.2042 | 0.67983 | 80.1021 | 150.0287 | 123.328 | 12.2527 | 306.6186 | 2.2909 | 153.3093 | 293.8616 | 242.7584 | 12.9217 | 661.434 | 4.1799 | 330.717 | 613.325 | 503.086
12.5009 | 160.1195 | 0.67792 | 80.0598 | 150.0637 | 123.3771 | 12.5027 | 304.4812 | 2.3041 | 152.2406 | 292.5195 | 241.7727 | 13.1718 | 661.8628 | 4.2093 | 330.9314 | 613.4782 | 503.1678
12.751 | 159.7149 | 0.67556 | 79.8575 | 150.163 | 123.5438 | 12.753 | 305.3581 | 2.3157 | 152.679 | 294.2165 | 243.3235 | 13.4219 | 661.8699 | 4.2375 | 330.935 | 613.5333 | 503.2217
13.0011 | 159.4793 | 0.67255 | 79.7397 | 149.6979 | 123.118 | 13.0026 | 303.2543 | 2.3289 | 151.6271 | 292.1408 | 241.5984 | 13.6719 | 662.6755 | 4.265 | 331.3378 | 614.0233 | 503.5774
13.2511 | 159.1463 | 0.67108 | 79.5731 | 149.5087 | 122.9843 | 13.2531 | 301.9264 | 2.3402 | 150.9632 | 291.2473 | 240.9262 | 13.922 | 662.6434 | 4.2926 | 331.3217 | 614.0639 | 503.6233
13.5011 | 158.6902 | 0.66974 | 79.3451 | 149.3163 | 122.868 | 13.503 | 301.3997 | 2.3511 | 150.6999 | 291.8993 | 241.666 | 14.1719 | 663.5289 | 4.3187 | 331.7644 | 614.3446 | 503.7565
13.7508 | 158.83 | 0.66913 | 79.415 | 149.6344 | 123.1628 | 13.7528 | 299.6404 | 2.3617 | 149.8202 | 290.5806 | 240.6406 | 14.4225 | 664.3837 | 4.3446 | 332.1919 | 614.6093 | 503.8786
14.0008 | 158.0542 | 0.66761 | 79.0271 | 148.9342 | 122.5918 | 14.0031 | 297.3467 | 2.3725 | 148.6733 | 288.7594 | 239.2017 | 14.6722 | 663.9499 | 4.37 | 331.975 | 614.7276 | 504.0693
14.2505 | 157.5577 | 0.66738 | 78.7788 | 148.9304 | 122.6707 | 14.253 | 296.3175 | 2.3818 | 148.1588 | 289.1629 | 239.7766 | 14.9221 | 663.9646 | 4.394 | 331.9823 | 614.8219 | 504.1611
14.5005 | 157.1452 | 0.66666 | 78.5726 | 148.5 | 122.3091 | 14.5032 | 297.2281 | 2.3931 | 148.614 | 291.1924 | 241.6544 | 15.1722 | 664.1728 | 4.419 | 332.0864 | 615.0778 | 504.3823
14.7507 | 157.8792 | 0.66668 | 78.9396 | 148.8501 | 122.5369 | 14.7532 | 296.0867 | 2.4038 | 148.0433 | 289.2089 | 239.8611 | 15.4223 | 664.5753 | 4.4426 | 332.2876 | 615.3261 | 504.5636
15.0006 | 157.1243 | 0.66669 | 78.5621 | 148.883 | 122.6956 | 15.0031 | 294.3755 | 2.414 | 147.1877 | 287.4299 | 238.3673 | 15.6724 | 664.2108 | 4.467 | 332.1054 | 615.1784 | 504.4766
15.251 | 156.4768 | 0.66642 | 78.2384 | 148.1128 | 122.0334 | 15.2532 | 293.3288 | 2.4231 | 146.6644 | 286.7334 | 237.8453 | 15.9226 | 664.535 | 4.4892 | 332.2675 | 615.1942 | 504.4384
15.5006 | 156.3985 | 0.66617 | 78.1992 | 148.3362 | 122.2698 | 15.5033 | 293.8383 | 2.4313 | 146.9191 | 288.9429 | 239.9699 | 16.1726 | 664.3219 | 4.5123 | 332.161 | 615.18 | 504.4597
15.7507 | 156.7726 | 0.66704 | 78.3863 | 148.1952 | 122.0664 | 15.7533 | 293.7621 | 2.442 | 146.8811 | 288.0445 | 239.0841 | 16.4227 | 663.7634 | 4.5343 | 331.8817 | 614.8747 | 504.2475
16.0009 | 156.2171 | 0.66666 | 78.1085 | 148.2505 | 122.2143 | 16.0036 | 293.0166 | 2.4509 | 146.5083 | 287.1945 | 238.3584 | 16.6727 | 663.9047 | 4.5557 | 331.9523 | 615.0616 | 504.4108
16.2506 | 155.6355 | 0.66678 | 77.8177 | 147.8792 | 121.94 | 16.2535 | 291.6365 | 2.4597 | 145.8183 | 285.9262 | 237.3201 | 16.923 | 663.7954 | 4.5758 | 331.8977 | 614.8628 | 504.2302
16.5008 | 155.3804 | 0.66719 | 77.6902 | 147.4973 | 121.6006 | 16.5036 | 289.8474 | 2.4677 | 144.9237 | 285.2257 | 236.9178 | 17.173 | 662.2656 | 4.5962 | 331.1328 | 614.1272 | 503.7496
16.7508 | 154.865 | 0.66668 | 77.4325 | 147.4111 | 121.6002 | 16.7538 | 291.5432 | 2.4762 | 145.7716 | 287.6537 | 239.0632 | 17.4232 | 661.9533 | 4.6165 | 330.9767 | 614.0409 | 503.7153
17.0006 | 155.2391 | 0.66775 | 77.6196 | 147.4806 | 121.6074 | 17.0035 | 289.349 | 2.4853 | 144.6745 | 285.0353 | 236.8104 | 17.6731 | 661.3953 | 4.6342 | 330.6977 | 613.7171 | 503.4846
17.2506 | 154.7545 | 0.66937 | 77.3773 | 147.2692 | 121.4768 | 17.2536 | 287.525 | 2.4935 | 143.7625 | 283.8661 | 235.9453 | 17.9231 | 661.4481 | 4.6543 | 330.7241 | 613.6952 | 503.4538
17.5007 | 154.8403 | 0.6703 | 77.4201 | 147.1384 | 121.3317 | 17.5036 | 286.3996 | 2.5013 | 143.1998 | 283.2603 | 235.527 | 18.1733 | 660.8181 | 4.6728 | 330.4091 | 613.3893 | 503.2529
17.7507 | 154.3304 | 0.67166 | 77.1652 | 147.442 | 121.7203 | 17.7541 | 286.1451 | 2.5078 | 143.0726 | 285.8775 | 238.1866 | 18.4233 | 659.6505 | 4.6907 | 329.8252 | 612.963 | 503.0212
18.0009 | 154.9744 | 0.67333 | 77.4872 | 147.1592 | 121.3301 | 18.0039 | 284.0809 | 2.5172 | 142.0405 | 282.5544 | 235.2076 | 18.6736 | 659.2438 | 4.7092 | 329.6219 | 612.701 | 502.827
18.2516 | 153.8802 | 0.67496 | 76.9401 | 146.5569 | 120.9102 | 18.2538 | 281.6894 | 2.5244 | 140.8447 | 280.9816 | 234.0333 | 18.9237 | 659.2214 | 4.7259 | 329.6107 | 612.5262 | 502.656
18.5011 | 153.8622 | 0.67554 | 76.9311 | 146.5756 | 120.9319 | 18.5039 | 280.3882 | 2.5302 | 140.1941 | 282.46 | 235.7286 | 19.1738 | 657.1584 | 4.742 | 328.5792 | 611.5576 | 502.0312
18.7505 | 153.9971 | 0.6766 | 76.9985 | 146.646 | 120.9799 | 18.7541 | 279.4565 | 2.5382 | 139.7282 | 281.2503 | 234.6742 | 19.4238 | 656.469 | 4.7593 | 328.2345 | 611.254 | 501.8425
19.0006 | 153.4692 | 0.67769 | 76.7346 | 147.0421 | 121.4639 | 19.0041 | 276.3342 | 2.5453 | 138.1671 | 278.4345 | 232.3788 | 19.6741 | 655.7071 | 4.775 | 327.8536 | 610.8682 | 501.5837
19.2506 | 153.2326 | 0.67857 | 76.6163 | 146.37 | 120.8312 | 19.2541 | 276.7282 | 2.5506 | 138.3641 | 280.3628 | 234.2414 | 19.9238 | 654.0736 | 4.79 | 327.0368 | 610.0486 | 501.0363
19.5006 | 152.9653 | 0.67946 | 76.4826 | 146.6604 | 121.1662 | 19.504 | 276.1266 | 2.5572 | 138.0633 | 280.0755 | 234.0544 | 20.1738 | 653.4116 | 4.8061 | 326.7058 | 609.7522 | 500.8502
19.7509 | 152.0324 | 0.68117 | 76.0162 | 146.0801 | 120.7413 | 19.7543 | 275.5233 | 2.5645 | 137.7617 | 279.2944 | 233.3739
20.0009 | 152.5444 | 0.68165 | 76.2722 | 145.8211 | 120.397 | 20.0041 | 274.201 | 2.5724 | 137.1005 | 277.4278 | 231.7277