## General
ID | Test Identification | Specimen 1 | Specimen 2 | Specimen 3
Test Identification | Location | NWZ-BH-5003 | NWZ-BH-5003 | NWZ-BH-5003
Test Identification | Sample | 39-1 | 39-1 | 39-1
Test Identification | Depth | 36 | 36 | 36 | [m]
Test Identification | Test number | CID162A | CID162B | CID162C
Specimen Visual Description
Specimen Visual Description | Greyish brown fine SAND
| Initial Specimen Conditions | Specimen 1 | Specimen 2 | Specimen 3
Initial Specimen Conditions | Test start date | 26/07/2024 | 26/07/2024 | 26/07/2024
Initial Specimen Conditions | Type of sample | Recompacted | Recompacted | Recompacted
Initial Specimen Conditions | Diameter | 50.1 | 50.1 | 50.1 | [mm]
Initial Specimen Conditions | Length | 90 | 90 | 90 | [mm]
Initial Specimen Conditions | Water content | 5.2549 | 5.2549 | 5.2549 | [%]
Initial Specimen Conditions | Bulk density | 1.7616 | 1.7586 | 1.7591 | [Mg/m³]
Initial Specimen Conditions | Dry density | 1.6736 | 1.6708 | 1.6713 | [Mg/m³]
Initial Specimen Conditions | Void ratio | 0.5834 | 0.58609 | 0.58558 | [-]
Initial Specimen Conditions | Degree of saturation | 23.8696 | 23.7601 | 23.7807 | [%]
Initial Specimen Conditions | Type of drains fitted | One end | One end | One end
| Saturation | Specimen 1 | Specimen 2 | Specimen 3
Saturation | Pressure increments applied | 50 | 50 | 50 | [kPa]
Saturation | Differential pressure used | 10 | 10 | 10 | [kPa]
Saturation | Pore pressure on completion | 590 | 490 | 440 | [kPa]
Saturation | Cell pressure on completion | 600 | 500 | 450 | [kPa]
Saturation | B value achieved | 0.96 | 0.96 | 0.96 | [-]
| Consolidation: Isotropic | Specimen 1 | Specimen 2 | Specimen 3
Consolidation: Isotropic | Cell pressure | 712 | 723 | 896 | [kPa]
Consolidation: Isotropic | Back pressure | 600 | 500 | 450 | [kPa]
Consolidation: Isotropic | Effective cell pressure | 112 | 223 | 446 | [kPa]
Consolidation: Isotropic | Pore pressure on completion | 600 | 500 | 450 | [kPa]
Consolidation: Isotropic | Pore pressure dissipation | 100 | 100 | 100 | [%]
Consolidation: Isotropic | Water content | 21.6315 | 21.5001 | 21.0947 | [%]
Consolidation: Isotropic | Bulk density | 2.0488 | 2.0511 | 2.0584 | [Mg/m³]
Consolidation: Isotropic | Dry density | 1.6844 | 1.6882 | 1.6998 | [Mg/m³]
Consolidation: Isotropic | Void ratio | 0.57323 | 0.56975 | 0.55901 | [-]
Consolidation: Isotropic | Degree of saturation | 100 | 100 | 100 | [%]
Consolidation: Isotropic | Axial strain | 0.21399 | 0.34332 | 0.55863 | [%]
Consolidation: Isotropic | Volumetric strain | 0.64196 | 1.03 | 1.6759 | [%]
Consolidation: Isotropic | Volumetric strain rate-end of stage | 0.0085808 | 0.017694 | 0.021302 | [%/hr]
| Shearing | Specimen 1 | Specimen 2 | Specimen 3
Shearing | Initial pore pressure | 600 | 500 | 450 | [kPa]
Shearing | Initial effective cell pressure | 112 | 223 | 446 | [kPa]
Shearing | Rate of strain | 1.3 | 1.3 | 1.3 | [%/hour]
At peak deviator stress
Shearing - At peak deviator stress | Corrected deviator stress | 339.1191 | 677.3216 | 1230.4669 | [kPa]
Shearing - At peak deviator stress | Membrane correction applied | 0.46215 | 0.60221 | 0.66506 | [kPa]
Shearing - At peak deviator stress | Drain correction applied | 0 | 0 | 0 | [kPa]
Shearing - At peak deviator stress | Axial strain | 3.7585 | 5.0012 | 5.5778 | [%]
Shearing - At peak deviator stress | Volumetric strain | -0.27889 | 1.0437 | 0.30522 | [%]
Shearing - At peak deviator stress | Major principal effective stress | 451.9377 | 900.135 | 1678.8825 | [kPa]
Shearing - At peak deviator stress | Minor principal effective stress | 112.8186 | 222.8133 | 448.4156 | [kPa]
Shearing - At peak deviator stress | Principal effective stress ratio | 4.0059 | 4.0399 | 3.744 | [-]
Shearing - At peak deviator stress | e50 | 0.65638 | 0.64077 | 0.58299 | [%]
Shearing - At peak deviator stress | Secant modulus (E50) at e50 | 25832.5977 | 52852.0493 | 105531.5304 | [kPa]
At peak principal effective stress ratio
Shearing - At peak principal effective stress ratio | Corrected deviator stress | 339.0212 | 677.0257 | 1229.8052 | [kPa]
Shearing - At peak principal effective stress ratio | Membrane correction applied | 0.49082 | 0.6296 | 0.63798 | [kPa]
Shearing - At peak principal effective stress ratio | Drain correction applied | 0 | 0 | 0 | [kPa]
Shearing - At peak principal effective stress ratio | Axial strain | 4.0084 | 5.251 | 5.3278 | [%]
Shearing - At peak principal effective stress ratio | Volumetric strain | -0.3469 | 1.033 | 0.33141 | [%]
Shearing - At peak principal effective stress ratio | Major principal effective stress | 451.6063 | 899.4452 | 1675.6194 | [kPa]
Shearing - At peak principal effective stress ratio | Minor principal effective stress | 112.5851 | 222.4195 | 445.8142 | [kPa]
Shearing - At peak principal effective stress ratio | Principal effective stress ratio | 4.0112 | 4.0439 | 3.7586 | [-]
At 10% axial strain
Shearing - At 10% axial strain | Corrected deviator stress | 307.8535 | 640.8251 | 1183.3797 | [kPa]
Shearing - At 10% axial strain | Membrane correction applied | 1.1018 | 1.1018 | 1.1017 | [kPa]
Shearing - At 10% axial strain | Drain correction applied | 0 | 0 | 0 | [kPa]
Shearing - At 10% axial strain | Axial strain | 10 | 10 | 10 | [%]
Shearing - At 10% axial strain | Volumetric strain | -1.5426 | 0.80385 | -0.24457 | [%]
Shearing - At 10% axial strain | Major principal effective stress | 421.9805 | 864.6678 | 1630.2105 | [kPa]
Shearing - At 10% axial strain | Minor principal effective stress | 114.1271 | 223.8427 | 446.8308 | [kPa]
Shearing - At 10% axial strain | Principal effective stress ratio | 3.6975 | 3.8628 | 3.6484 | [-]
| Final Conditions | Specimen 1 | Specimen 2 | Specimen 3
Final Conditions | Water content | 22.953 | 21.0319 | 21.589 | [%]
Final Conditions | Bulk density | 2.026 | 2.0595 | 2.0495 | [Mg/m³]
Final Conditions | Dry density | 1.6477 | 1.7016 | 1.6856 | [Mg/m³]
Final Conditions | Mode of failure | Compound failure | Compound failure | Compound failure
Mohr Failure Envelope
Mohr Failure Envelope | Effective cohesion (c') | 16 | [kPa]
Mohr Failure Envelope | Effective angle of internal friction (φ') | 34.5 | [degree]

## Saturation
Saturation
Specimen 1 |  | Specimen 2 |  | Specimen 3
Cell pressure | Pore Water Pressure | Cell pressure | Pore Water Pressure | Cell pressure | Pore Water Pressure
[kPa] | [kPa] | [kPa] | [kPa] | [kPa] | [kPa]
0 | 0 | 0 | 0 | 0 | 0
50 | 4 | 50 | 3 | 50 | 2
50 | 40 | 50 | 40 | 50 | 40
100 | 50 | 100 | 60 | 100 | 59
100 | 90 | 100 | 90 | 100 | 90
150 | 103 | 150 | 114 | 150 | 114
150 | 140 | 150 | 140 | 150 | 140
200 | 158 | 200 | 176 | 200 | 177
200 | 190 | 200 | 190 | 200 | 190
250 | 217 | 250 | 229 | 250 | 229
250 | 240 | 250 | 240 | 250 | 240
300 | 272 | 300 | 282 | 300 | 284
300 | 290 | 300 | 290 | 300 | 290
350 | 324 | 350 | 334 | 350 | 335
350 | 340 | 350 | 340 | 350 | 340
400 | 380 | 400 | 385 | 400 | 387
400 | 390 | 400 | 390 | 400 | 390
450 | 433 | 450 | 437 | 450 | 438
450 | 440 | 450 | 440 | 450 | 440
500 | 485 | 500 | 488
500 | 490 | 500 | 490
550 | 535
550 | 540
600 | 588
600 | 590

## Consolidation
Consolidation: Isotropic
Specimen 1 |  | Specimen 2 |  | Specimen 3
Root time | Consolidated Volume Change | Root time | Consolidated Volume Change | Root time | Consolidated Volume Change
[minutes0.5 ] | [%] | [minutes0.5 ] | [%] | [minutes0.5 ] | [%]
0 | 0 | 0 | 0 | 0 | 0
0.5 | 0.58163 | 0.5 | 1.0021 | 0.5 | 1.661
1 | 0.6032 | 1 | 1.0148 | 1 | 1.6677
1.5 | 0.61539 | 1.5 | 1.0208 | 1.5 | 1.6706
2 | 0.62313 | 2 | 1.0249 | 2 | 1.6718
2.5 | 0.63261 | 2.5 | 1.0248 | 2.5 | 1.6693
3 | 0.63709 | 3 | 1.0239 | 3 | 1.6679
3.5 | 0.63268 | 3.5 | 1.028 | 3.5 | 1.6679
4 | 0.63231 | 4 | 1.0291 | 4 | 1.6764
5 | 0.63424 | 5 | 1.0294 | 5 | 1.6756
6 | 0.63776 | 6 | 1.0293 | 6 | 1.6769
7 | 0.6382 | 7 | 1.0276 | 7 | 1.6727
8 | 0.63728 | 7.5408 | 1.03 | 8 | 1.6761
9 | 0.64028 |  |  | 9 | 1.6755
9.6308 | 0.64196 |  |  | 9.0592 | 1.6759

## Shearing
Shearing
Specimen 1 | [5 empty] | Specimen 2 | [5 empty] | Specimen 3
Axial strain | Deviator Stress | Volumetric strain | t | s' | p' | Axial strain | Deviator Stress | Volumetric strain | t | s' | p' | Axial strain | Deviator Stress | Volumetric strain | t | s' | p'
[%] | [kPa] | [%] | [kPa] | [kPa] | [kPa] | [%] | [kPa] | [%] | [kPa] | [kPa] | [kPa] | [%] | [kPa] | [%] | [kPa] | [kPa] | [kPa]
0 | 0 | 0 | 0 | 112 | 112 | 0 | 0 | 0 | 0 | 223 | 223 | 0 | 0 | 0 | 0 | 446 | 446
0.38353 | 94.7514 | 0.10645 | 47.3757 | 159.5101 | 143.7182 | 0.12523 | 77.166 | 0.098544 | 38.583 | 261.4312 | 248.5702 | 0.20265 | 274.3117 | 0.096173 | 137.1558 | 583.6313 | 537.9127
0.50858 | 131.6583 | 0.1603 | 65.8291 | 177.1248 | 155.1817 | 0.25041 | 152.1432 | 0.21627 | 76.0716 | 298.5329 | 273.1757 | 0.32782 | 406.9347 | 0.16111 | 203.4673 | 649.1019 | 581.2794
0.63326 | 164.3246 | 0.20612 | 82.1623 | 193.7161 | 166.3286 | 0.3752 | 218.2318 | 0.33019 | 109.1159 | 331.277 | 294.905 | 0.45275 | 515.842 | 0.22816 | 257.921 | 702.6137 | 616.64
0.75841 | 192.6617 | 0.24242 | 96.3309 | 207.9111 | 175.8008 | 0.5002 | 278.6034 | 0.43665 | 139.3017 | 361.8735 | 315.4396 | 0.57792 | 611.8493 | 0.28876 | 305.9247 | 750.7402 | 648.7654
0.88355 | 217.2453 | 0.26823 | 108.6226 | 219.7821 | 183.5746 | 0.62542 | 332.582 | 0.53093 | 166.291 | 388.3819 | 332.9516 | 0.70308 | 695.5235 | 0.34459 | 347.7617 | 794.851 | 678.9304
1.0088 | 237.8753 | 0.28611 | 118.9377 | 231.0019 | 191.356 | 0.75098 | 382.2924 | 0.61572 | 191.1462 | 413.9602 | 350.2448 | 0.82765 | 767.5193 | 0.39079 | 383.7596 | 829.6123 | 701.6924
1.1337 | 255.072 | 0.29227 | 127.536 | 239.0536 | 196.5416 | 0.8753 | 421.1209 | 0.68922 | 210.5604 | 432.8665 | 362.6797 | 0.95287 | 829.3997 | 0.43386 | 414.6999 | 861.4001 | 723.1668
1.2588 | 269.4043 | 0.29048 | 134.7022 | 246.1318 | 201.2311 | 1.0005 | 457.0313 | 0.75494 | 228.5156 | 450.5146 | 374.3428 | 1.0777 | 882.2088 | 0.46849 | 441.1044 | 885.6263 | 738.5915
1.3833 | 281.3933 | 0.28544 | 140.6967 | 253.0511 | 206.1522 | 1.1259 | 487.0964 | 0.81155 | 243.5482 | 466.1462 | 384.9634 | 1.2028 | 927.3828 | 0.49917 | 463.6914 | 908.3349 | 753.7711
1.5083 | 291.751 | 0.2722 | 145.8755 | 257.8205 | 209.1953 | 1.2504 | 512.5885 | 0.85963 | 256.2943 | 478.5993 | 393.1678 | 1.328 | 968.0078 | 0.52428 | 484.0039 | 929.8778 | 768.5431
1.6336 | 300.1679 | 0.25506 | 150.084 | 261.8366 | 211.8086 | 1.3754 | 535.6801 | 0.90118 | 267.8401 | 489.9692 | 400.6892 | 1.4527 | 1000.3786 | 0.5415 | 500.1893 | 944.7991 | 778.0694
1.7587 | 307.3101 | 0.2332 | 153.655 | 265.0682 | 213.8499 | 1.5004 | 554.4951 | 0.93727 | 277.2476 | 499.4598 | 407.0439 | 1.5777 | 1029.2665 | 0.5562 | 514.6333 | 961.5783 | 790.0338
1.8833 | 313.1315 | 0.21032 | 156.5658 | 268.364 | 216.1754 | 1.6261 | 570.7238 | 0.96481 | 285.3619 | 508.0953 | 412.9746 | 1.7027 | 1053.6783 | 0.56688 | 526.8392 | 971.5985 | 795.9854
2.0084 | 318.0344 | 0.18533 | 159.0172 | 271.3391 | 218.3333 | 1.7507 | 584.93 | 0.99191 | 292.465 | 514.5788 | 417.0905 | 1.8277 | 1074.303 | 0.57307 | 537.1515 | 982.5942 | 803.5437
2.1333 | 322.3108 | 0.15691 | 161.1554 | 273.2608 | 219.5423 | 1.8754 | 597.1521 | 1.0098 | 298.576 | 520.6743 | 421.1489 | 1.9528 | 1093.5209 | 0.579 | 546.7605 | 991.8631 | 809.6097
2.2587 | 326.0767 | 0.12659 | 163.0384 | 275.0834 | 220.7373 | 2.0004 | 607.2499 | 1.0276 | 303.6249 | 525.6836 | 424.4752 | 2.078 | 1109.1966 | 0.5822 | 554.5983 | 999.3107 | 814.4446
2.3836 | 328.77 | 0.095081 | 164.385 | 276.2364 | 221.4414 | 2.1254 | 616.4728 | 1.0417 | 308.2364 | 530.2163 | 427.4708 | 2.203 | 1123.6672 | 0.58343 | 561.8336 | 1008.3841 | 821.1063
2.5085 | 331.3286 | 0.063449 | 165.6643 | 278.1033 | 222.8819 | 2.2507 | 624.3502 | 1.0533 | 312.1751 | 534.772 | 430.7137 | 2.3282 | 1136.6806 | 0.58437 | 568.3403 | 1015.3857 | 825.939
2.6334 | 333.0236 | 0.032429 | 166.5118 | 279.8668 | 224.3628 | 2.3757 | 630.443 | 1.062 | 315.2215 | 537.6306 | 432.5568 | 2.4528 | 1147.8994 | 0.58528 | 573.9497 | 1018.8536 | 827.537
2.7584 | 334.7638 | -0.000232 | 167.3819 | 280.5369 | 224.743 | 2.5006 | 636.7637 | 1.0705 | 318.3818 | 540.7179 | 434.5906 | 2.578 | 1157.4098 | 0.58355 | 578.7049 | 1023.4859 | 830.5843
2.7584 | 334.7638 | -0.000232 | 167.3819 | 280.5369 | 224.743 | 2.6255 | 642.2282 | 1.0762 | 321.1141 | 543.3936 | 436.3556 | 2.7029 | 1165.9838 | 0.58038 | 582.9919 | 1028.7821 | 834.4515
3.0085 | 337.3345 | -0.070164 | 168.6672 | 281.2533 | 225.0309 | 2.7507 | 646.7423 | 1.0809 | 323.3711 | 545.7716 | 437.9812 | 2.8279 | 1175.3901 | 0.57774 | 587.695 | 1033.7643 | 837.866
3.2587 | 338.5605 | -0.13986 | 169.2802 | 282.5835 | 226.1568 | 2.8759 | 650.9402 | 1.0843 | 325.4701 | 547.8655 | 439.3755 | 2.8279 | 1175.3901 | 0.57774 | 587.695 | 1033.7643 | 837.866
3.5085 | 339.0485 | -0.20922 | 169.5243 | 283.3103 | 226.8022 | 3.0005 | 655.1046 | 1.0862 | 327.5523 | 549.6607 | 440.4765 | 3.0779 | 1187.4354 | 0.5617 | 593.7177 | 1038.7084 | 840.8025
3.7585 | 339.1191 | -0.27889 | 169.5595 | 282.3782 | 225.8583 | 3.0005 | 655.1046 | 1.0862 | 327.5523 | 549.6607 | 440.4765 | 3.3278 | 1197.6441 | 0.54276 | 598.8221 | 1044.0435 | 844.4361
4.0084 | 339.0212 | -0.3469 | 169.5106 | 282.0957 | 225.5922 | 3.2507 | 661.3925 | 1.0874 | 330.6962 | 552.7994 | 442.5674 | 3.5777 | 1206.563 | 0.52345 | 603.2815 | 1050.2584 | 849.1646
4.2585 | 338.3543 | -0.41326 | 169.1772 | 281.8062 | 225.4138 | 3.5011 | 665.1397 | 1.0873 | 332.5698 | 555.4294 | 444.5728 | 3.8279 | 1212.0296 | 0.49962 | 606.0148 | 1052.9948 | 850.9899
4.5084 | 337.3164 | -0.47638 | 168.6582 | 282.6101 | 226.3907 | 3.7508 | 669.2346 | 1.0858 | 334.6173 | 557.5966 | 446.0575 | 4.0779 | 1218.1137 | 0.47719 | 609.0569 | 1056.2211 | 853.2021
4.7585 | 336.8015 | -0.5399 | 168.4007 | 281.709 | 225.5754 | 4.0008 | 671.6464 | 1.0808 | 335.8232 | 558.4543 | 446.5132 | 4.3281 | 1221.7128 | 0.44712 | 610.8564 | 1056.3363 | 852.7175
5.0088 | 335.4512 | -0.60215 | 167.7256 | 281.1464 | 225.2379 | 4.2507 | 674.3515 | 1.0732 | 337.1757 | 559.5844 | 447.1925 | 4.5778 | 1224.3518 | 0.41815 | 612.1759 | 1058.351 | 854.2924
5.2584 | 334.1177 | -0.66395 | 167.0589 | 279.9952 | 224.3089 | 4.501 | 674.5017 | 1.0637 | 337.2508 | 560.2378 | 447.8209 | 4.8279 | 1229.3039 | 0.39358 | 614.652 | 1061.7512 | 856.8672
5.5084 | 332.7645 | -0.72022 | 166.3823 | 279.9439 | 224.4832 | 4.7509 | 676.3975 | 1.0544 | 338.1988 | 560.893 | 448.1601 | 5.0779 | 1228.3494 | 0.35976 | 614.1747 | 1059.9094 | 855.1845
5.7584 | 331.0269 | -0.77581 | 165.5135 | 279.5959 | 224.4247 | 5.0012 | 677.3216 | 1.0437 | 338.6608 | 561.4742 | 448.5872 | 5.3278 | 1229.8052 | 0.33141 | 614.9026 | 1060.7168 | 855.7493
6.0084 | 330.0168 | -0.83355 | 165.0084 | 278.2602 | 223.2574 | 5.251 | 677.0257 | 1.033 | 338.5128 | 560.9324 | 448.0948 | 5.5778 | 1230.4669 | 0.30522 | 615.2335 | 1063.6491 | 858.5713
6.2583 | 328.5126 | -0.88789 | 164.2563 | 278.6172 | 223.8651 | 5.5012 | 675.9453 | 1.0207 | 337.9726 | 561.2285 | 448.571 | 5.8278 | 1229.7121 | 0.27066 | 614.856 | 1061.0717 | 856.1197
6.5082 | 327.3678 | -0.94236 | 163.6839 | 277.5711 | 223.0098 | 5.7512 | 675.1918 | 1.0094 | 337.5959 | 560.4521 | 447.9201 | 6.078 | 1227.6599 | 0.23807 | 613.83 | 1059.8959 | 855.2859
6.7585 | 325.4986 | -0.9951 | 162.7493 | 276.1542 | 221.9044 | 6.0012 | 674.6719 | 0.99904 | 337.3359 | 560.0597 | 447.6144 | 6.3281 | 1228.2547 | 0.20576 | 614.1273 | 1060.8049 | 856.0958
7.0086 | 324.3946 | -1.0451 | 162.1973 | 275.8213 | 221.7555 | 6.2512 | 674.0603 | 0.98738 | 337.0301 | 559.6706 | 447.3272 | 6.5779 | 1226.5915 | 0.16851 | 613.2957 | 1059.6607 | 855.2288
7.2582 | 322.8811 | -1.0963 | 161.4405 | 274.7526 | 220.9391 | 6.5014 | 672.5025 | 0.97494 | 336.2512 | 559.4684 | 447.3846 | 6.8278 | 1224.9579 | 0.13373 | 612.4789 | 1060.0393 | 855.8796
7.5086 | 321.4392 | -1.142 | 160.7196 | 275.2387 | 221.6655 | 6.7514 | 670.8028 | 0.96177 | 335.4014 | 558.4518 | 446.6514 | 7.078 | 1222.9742 | 0.099406 | 611.4871 | 1057.9612 | 854.1322
7.7584 | 319.8835 | -1.191 | 159.9418 | 273.5826 | 220.2687 | 7.0017 | 669.4859 | 0.9496 | 334.7429 | 557.7306 | 446.1496 | 7.3279 | 1220.0914 | 0.066328 | 610.0457 | 1056.8426 | 853.494
8.0085 | 318.4515 | -1.2365 | 159.2257 | 272.4816 | 219.4063 | 7.2514 | 668.5101 | 0.93606 | 334.255 | 557.2387 | 445.8204 | 7.5779 | 1218.3154 | 0.036151 | 609.1577 | 1055.6303 | 852.5777
8.2582 | 316.5808 | -1.2765 | 158.2904 | 272.7235 | 219.96 | 7.5013 | 665.2755 | 0.92222 | 332.6377 | 555.7933 | 444.9141 | 7.8279 | 1214.3375 | 0.0045727 | 607.1687 | 1053.7002 | 851.3106
8.5085 | 315.921 | -1.3192 | 157.9605 | 271.694 | 219.0405 | 7.7514 | 664.7524 | 0.909 | 332.3762 | 555.2424 | 444.4503 | 8.0778 | 1212.9573 | -0.022024 | 606.4786 | 1054.1113 | 851.9518
8.7582 | 314.331 | -1.3588 | 157.1655 | 270.7138 | 218.3254 | 8.0015 | 660.7428 | 0.89384 | 330.3714 | 553.6386 | 443.5148 | 8.328 | 1208.1706 | -0.055094 | 604.0853 | 1050.5324 | 849.1707
9.0084 | 313.2248 | -1.3979 | 156.6124 | 270.4428 | 218.2387 | 8.2517 | 659.0092 | 0.88205 | 329.5046 | 552.5729 | 442.738 | 8.5781 | 1206.4926 | -0.08164 | 603.2463 | 1051.9109 | 850.8288
9.2588 | 311.9788 | -1.4367 | 155.9894 | 269.8032 | 217.8067 | 8.5015 | 657.7743 | 0.86978 | 328.8872 | 551.7907 | 442.1616 | 8.8282 | 1202.4383 | -0.11526 | 601.2191 | 1047.9453 | 847.5389
9.5083 | 310.516 | -1.4737 | 155.258 | 268.6619 | 216.9093 | 8.7519 | 654.0689 | 0.85679 | 327.0344 | 550.5729 | 441.5615 | 9.0778 | 1198.759 | -0.14347 | 599.3795 | 1046.1955 | 846.4023
9.7583 | 309.3883 | -1.509 | 154.6941 | 269.0428 | 217.4781 | 9.0017 | 651.0854 | 0.84592 | 325.5427 | 548.9421 | 440.4279 | 9.3279 | 1192.6762 | -0.17245 | 596.3381 | 1042.9103 | 844.1309
10.0082 | 307.8012 | -1.5437 | 153.9006 | 268.0201 | 216.7199 | 9.2518 | 649.483 | 0.83495 | 324.7415 | 548.0188 | 439.7716 | 9.5781 | 1191.9587 | -0.19597 | 595.9793 | 1044.1972 | 845.5374
10.2582 | 306.8322 | -1.5784 | 153.4161 | 267.1063 | 215.9676 | 9.5019 | 645.9731 | 0.82429 | 322.9866 | 546.4948 | 438.8326 | 9.8281 | 1186.4679 | -0.22474 | 593.2339 | 1040.4878 | 842.7432
10.5083 | 305.18 | -1.613 | 152.59 | 267.2539 | 216.3906 | 9.752 | 643.4719 | 0.81301 | 321.7359 | 545.5232 | 438.2779 | 10.0781 | 1181.976 | -0.25358 | 590.988 | 1037.6265 | 840.6305
10.7582 | 304.6397 | -1.6453 | 152.3199 | 266.2109 | 215.4376 | 10.0017 | 640.8068 | 0.80378 | 320.4034 | 544.2465 | 437.4454 | 10.3282 | 1177.1116 | -0.28001 | 588.5558 | 1037.0811 | 840.8959
11.0086 | 303.5577 | -1.6786 | 151.7789 | 265.2866 | 214.6936 | 10.252 | 637.5582 | 0.79432 | 318.7791 | 542.3505 | 436.0908 | 10.578 | 1173.7635 | -0.3045 | 586.8818 | 1034.4213 | 838.794
11.2585 | 302.1533 | -1.7086 | 151.0767 | 265.4529 | 215.094 | 10.502 | 635.4922 | 0.78418 | 317.7461 | 541.3239 | 435.4085 | 10.828 | 1167.8117 | -0.33397 | 583.9059 | 1030.9639 | 836.3286
11.5082 | 300.7494 | -1.7389 | 150.3747 | 264.6567 | 214.5318 | 10.7519 | 632.3675 | 0.77564 | 316.1838 | 539.9535 | 434.559 | 11.078 | 1165.187 | -0.35755 | 582.5935 | 1031.1899 | 836.9921
11.7582 | 299.7021 | -1.7702 | 149.851 | 263.7705 | 213.8202 | 11.0021 | 630.3222 | 0.76724 | 315.1611 | 538.6858 | 433.6321 | 11.328 | 1160.8789 | -0.38406 | 580.4395 | 1027.8107 | 834.3309
12.0082 | 298.0097 | -1.7991 | 149.0048 | 263.3923 | 213.724 | 11.2524 | 628.1836 | 0.75888 | 314.0918 | 537.3634 | 432.6662 | 11.5785 | 1155.0764 | -0.41078 | 577.5382 | 1024.364 | 831.8512
12.2585 | 297.0869 | -1.8283 | 148.5435 | 262.5227 | 213.0082 | 11.5022 | 625.7805 | 0.75187 | 312.8902 | 536.2209 | 431.9242 | 11.828 | 1151.9464 | -0.43297 | 575.9732 | 1024.871 | 832.88
12.5082 | 295.7754 | -1.8567 | 147.8877 | 262.039 | 212.7431 | 11.7525 | 623.2115 | 0.74386 | 311.6058 | 534.9096 | 431.0411 | 12.0782 | 1145.3612 | -0.46061 | 572.6806 | 1019.4908 | 828.5972
12.7586 | 294.2543 | -1.8837 | 147.1271 | 261.613 | 212.5706 | 12.0024 | 620.1835 | 0.73577 | 310.0918 | 533.8101 | 430.4462 | 12.328 | 1141.56 | -0.4826 | 570.78 | 1020.17 | 829.9101
13.0084 | 293.3094 | -1.9112 | 146.6547 | 260.2755 | 211.3906 | 12.2522 | 616.9795 | 0.72904 | 308.4897 | 532.329 | 429.499 | 12.5781 | 1136.8244 | -0.50605 | 568.4122 | 1016.2253 | 826.7546
13.2582 | 291.6362 | -1.9367 | 145.8181 | 260.1397 | 211.5336 | 12.5023 | 615.048 | 0.72409 | 307.524 | 530.9273 | 428.4193 | 12.8282 | 1130.6982 | -0.53147 | 565.3491 | 1012.2366 | 823.7869
13.5083 | 289.7553 | -1.9631 | 144.8777 | 259.4643 | 211.1717 | 12.7522 | 611.7394 | 0.71768 | 305.8697 | 529.6384 | 427.6818 | 13.0781 | 1126.9359 | -0.55264 | 563.468 | 1011.5361 | 823.7134
13.7586 | 288.2274 | -1.9887 | 144.1137 | 257.8831 | 209.8452 | 13.0024 | 608.7075 | 0.71173 | 304.3537 | 528.2606 | 426.8093 | 13.3282 | 1118.7623 | -0.57872 | 559.3812 | 1006.8497 | 820.3893
14.0084 | 286.4236 | -2.013 | 143.2118 | 257.0625 | 209.3253 | 13.2522 | 605.9652 | 0.70686 | 302.9826 | 526.9728 | 425.9786 | 13.5782 | 1115.069 | -0.59785 | 557.5345 | 1007.0416 | 821.1967
14.2586 | 283.9536 | -2.0351 | 141.9768 | 256.3114 | 208.9858 | 13.5026 | 603.9641 | 0.70186 | 301.982 | 525.4421 | 424.7814 | 13.8282 | 1111.1735 | -0.61889 | 555.5867 | 1003.8464 | 818.6508
14.5087 | 282.0359 | -2.0579 | 141.018 | 254.6608 | 207.6549 | 13.7524 | 600.7886 | 0.69729 | 300.3943 | 524.167 | 424.0355 | 14.0782 | 1105.0664 | -0.64201 | 552.5332 | 999.5775 | 815.3998
14.7584 | 278.9901 | -2.0769 | 139.4951 | 253.7506 | 207.2522 | 14.0025 | 597.577 | 0.6916 | 298.7885 | 522.4581 | 422.8619 | 14.328 | 1098.9659 | -0.66217 | 549.483 | 997.5453 | 814.3843
15.0084 | 276.344 | -2.0942 | 138.172 | 252.7223 | 206.6649 | 14.2529 | 594.6621 | 0.68677 | 297.331 | 521.0366 | 421.9262 | 14.5784 | 1094.6754 | -0.67928 | 547.3377 | 996.3489 | 813.903
15.2583 | 275.0049 | -2.1095 | 137.5025 | 251.2232 | 205.389 | 14.5031 | 591.1521 | 0.68184 | 295.5761 | 519.4135 | 420.8882 | 14.8281 | 1088.4492 | -0.69719 | 544.2246 | 993.4625 | 812.0543
15.5084 | 272.5463 | -2.1245 | 136.2731 | 251.2349 | 205.8105 | 14.7526 | 588.4859 | 0.67881 | 294.2429 | 517.9739 | 419.8929 | 15.0782 | 1083.8313 | -0.71274 | 541.9156 | 990.6855 | 810.047
15.7582 | 271.4285 | -2.1381 | 135.7142 | 249.6586 | 204.4205 | 15.0027 | 585.1685 | 0.67452 | 292.5842 | 516.2788 | 418.7507 | 15.3283 | 1076.8033 | -0.72824 | 538.4016 | 986.6998 | 807.2326
16.0082 | 269.9573 | -2.1503 | 134.9786 | 248.7045 | 203.7116 | 15.2529 | 580.9075 | 0.67122 | 290.4537 | 514.2055 | 417.3876 | 15.5781 | 1069.799 | -0.74511 | 534.8995 | 982.0489 | 803.749
16.2582 | 269.1591 | -2.1603 | 134.5796 | 249.2572 | 204.3974 | 15.5029 | 575.6714 | 0.66758 | 287.8357 | 511.6917 | 415.7465 | 15.8282 | 1063.6708 | -0.75815 | 531.8354 | 978.9488 | 801.6704
16.5082 | 267.7833 | -2.1712 | 133.8916 | 248.1229 | 203.4924 | 15.753 | 571.6785 | 0.66641 | 285.8393 | 509.699 | 414.4193 | 16.0787 | 1057.5629 | -0.77139 | 528.7815 | 975.9449 | 799.6844
16.7582 | 267.3832 | -2.1825 | 133.6916 | 247.5664 | 203.0025 | 16.0029 | 568.7167 | 0.66578 | 284.3584 | 507.9285 | 413.1423 | 16.3281 | 1051.1797 | -0.78113 | 525.5898 | 973.7632 | 798.5666
17.0082 | 266.0261 | -2.1923 | 133.013 | 247.1359 | 202.7982 | 16.2531 | 564.2311 | 0.66571 | 282.1156 | 505.8186 | 411.7801 | 16.578 | 1046.3735 | -0.78852 | 523.1867 | 971.6264 | 797.2308
17.2584 | 264.839 | -2.2014 | 132.4195 | 247.214 | 203.0742 | 16.5029 | 561.111 | 0.66611 | 280.5555 | 504.025 | 410.5065 | 16.8283 | 1039.2798 | -0.79734 | 519.6399 | 967.1222 | 793.9088
17.5082 | 264.4583 | -2.2102 | 132.2291 | 246.3328 | 202.2564 | 16.753 | 557.9706 | 0.66729 | 278.9853 | 502.4782 | 409.4831 | 17.0782 | 1035.9337 | -0.80476 | 517.9668 | 965.2926 | 792.6369
17.7584 | 262.8453 | -2.2183 | 131.4226 | 245.8666 | 202.059 | 17.0032 | 555.624 | 0.67225 | 277.812 | 501.2699 | 408.6659 | 17.3281 | 1029.8577 | -0.81048 | 514.9289 | 962.424 | 790.781
18.0084 | 261.8767 | -2.226 | 130.9384 | 245.3863 | 201.7402 | 17.2531 | 552.2946 | 0.67905 | 276.1473 | 499.8523 | 407.8032 | 17.5782 | 1028.8391 | -0.81289 | 514.4195 | 963.3814 | 791.9082
18.2586 | 261.2347 | -2.2347 | 130.6173 | 244.6035 | 201.0644 | 17.5033 | 551.4478 | 0.68569 | 275.7239 | 499.0075 | 407.0995 | 17.8281 | 1024.5739 | -0.81892 | 512.2869 | 959.573 | 788.8107
[6 empty] | 17.7533 | 549.3667 | 0.6937 | 274.6833 | 498.062 | 406.5009 | 18.0783 | 1020.5588 | -0.82325 | 510.2794 | 957.4215 | 787.3284
[6 empty] | 18.0034 | 546.1154 | 0.70235 | 273.0577 | 496.6134 | 405.5942 | 18.3283 | 1018.0461 | -0.82552 | 509.023 | 958.0135 | 788.3391
[6 empty] | 18.2531 | 545.6846 | 0.71309 | 272.8423 | 495.8552 | 404.9078 | 18.5783 | 1013.6083 | -0.83001 | 506.8041 | 953.964 | 785.0293
[6 empty] | 18.5035 | 541.9506 | 0.72277 | 270.9753 | 494.3396 | 404.0145 | 18.8283 | 1009.7789 | -0.83359 | 504.8895 | 953.886 | 785.5895
[6 empty] | 18.7535 | 541.183 | 0.73421 | 270.5915 | 493.9342 | 403.737 | 19.0784 | 1009.6621 | -0.83515 | 504.8311 | 953.8513 | 785.5743
[6 empty] | 19.0032 | 540.397 | 0.74477 | 270.1985 | 493.1168 | 403.0507 | 19.3282 | 1005.9331 | -0.84023 | 502.9666 | 950.2189 | 782.5634
[6 empty] | 19.2533 | 537.5833 | 0.75601 | 268.7917 | 492.2895 | 402.6923 | 19.5781 | 1002.4271 | -0.84358 | 501.2136 | 950.9102 | 783.839
[6 empty] | 19.5035 | 537.5713 | 0.76642 | 268.7857 | 491.9184 | 402.3231
[6 empty] | 19.7534 | 535.9062 | 0.77785 | 267.9531 | 490.8107 | 401.493
[6 empty] | 20.0035 | 534.4125 | 0.7904 | 267.2063 | 490.1687 | 401.1