## GENERAL
ID | Test Identification
Test identification | Location | NWZ-BH-5003
Test identification | Specimen | 56-2
Test identification | Depth | 56.05 | [m]
Specimen Visual Description
Specimen Visual Description | Sandy CLAY
| Initial Specimen Conditions | Undisturbed Sample | Remoulded Sample
Initial Specimen Conditions | Test date | 2024-04-23 | 2024-04-24
Initial Specimen Conditions | Diameter | 71.0333 | 50.3567 | [mm]
Initial Specimen Conditions | Height | 137.5467 | 94.5767 | [mm]
Initial Specimen Conditions | Water content | 21.8737 | 21.8856 | [%]
Initial Specimen Conditions | Bulk density | 2.1833 | 2.1944 | [Mg/m3]
Initial Specimen Conditions | Dry density | 1.7914 | 1.8004 | [Mg/m3]
Initial Specimen Conditions | Initial void ratio | 0.50719 | 0.49967 | [-]
Initial Specimen Conditions | Degree of saturation | 100 | 100 | [%]
Initial Specimen Conditions | Particle density - assumed | 2.7 | 2.7 | [Mg/m3]
Shearing Stage
Shearing Stage | Cell pressure | 1000 | 1000 | [kPa]
Shearing Stage | Rate of strain | 1 | 1 | [%/min]
Shearing Stage | At peak deviator stress (within 10 % axial strain)
Shearing Stage - At peak deviator stress (within 10% axial strain) | Corrected deviator stress | 159.8863 | 83.4557 | [kPa]
Shearing Stage - At peak deviator stress (within 10% axial strain) | Undrained shear strength | 79.9432 | 41.7279 | [kPa]
Shearing Stage - At peak deviator stress (within 10% axial strain) | Axial strain | 10.0181 | 10.0063 | [%]
Shearing Stage - At peak deviator stress (within 10% axial strain) | e50 | 3.1729 | 2.097 | [%]
Shearing Stage - At peak deviator stress (within 10% axial strain) | Secant modulus [E50] at e50 | 2519.5721 | 1989.856 | [kPa]
Shearing Stage | At 15% axial strain
Shearing Stage - At 15% axial strain | Corrected deviator stress | 171.826 | 98.1685 | [kPa]
Shearing Stage - At 15% axial strain | Undrained shear strength | 85.913 | 49.0843 | [kPa]
| Mode of Failure | Combination | Plastic / barrel

## UNDISTURBED
SHEARING STAGE - UNDISTURBED
Axial strain | Deviator stress
[%] | [kPa]
0 | 0
0.037515 | 19.2863
0.063833 | 19.8298
0.10135 | 20.4689
0.14017 | 21.1321
0.16649 | 21.5738
0.2003 | 22.1125
0.23905 | 22.7492
0.27532 | 23.4118
0.30041 | 23.727
0.33669 | 24.4894
0.37551 | 25.1243
0.40175 | 25.4633
0.4368 | 25.9987
0.47438 | 26.7585
0.49561 | 27.1746
0.5332 | 27.7076
0.57202 | 28.2395
0.60707 | 28.9987
0.6296 | 29.3379
0.66966 | 29.9682
0.7034 | 30.6265
0.72594 | 31.1653
0.76221 | 31.6962
0.7998 | 32.2259
0.83608 | 32.8561
0.85738 | 33.4194
0.89242 | 33.9494
0.92747 | 34.579
0.95124 | 35.0149
0.98883 | 35.5423
1.0301 | 36.3917
1.0527 | 36.8275
1.0852 | 37.4815
1.1278 | 38.1039
1.1515 | 38.6378
1.1878 | 39.1635
1.2204 | 39.8158
1.2604 | 40.6622
1.2879 | 40.968
1.323 | 41.717
1.3592 | 42.2406
1.3818 | 42.773
1.4181 | 43.4202
1.4569 | 44.2641
1.4807 | 44.7947
1.5145 | 45.3428
1.5508 | 46.0626
1.5859 | 46.7083
1.6096 | 47.2375
1.6447 | 47.9816
1.6834 | 48.7225
1.7073 | 49.0274
1.7448 | 49.8922
1.7836 | 50.7306
1.8062 | 51.1595
1.8424 | 51.875
1.8799 | 52.6137
1.9163 | 53.3527
1.9388 | 53.8794
1.9738 | 54.6185
2.0076 | 55.2592
2.0339 | 56.0043
2.0714 | 56.7399
2.1078 | 57.4758
2.1353 | 57.9963
2.1691 | 58.7334
2.2091 | 59.5633
2.248 | 60.1963
2.2755 | 60.9124
2.3055 | 61.6507
2.3456 | 62.3796
2.3756 | 62.8951
2.4119 | 63.7495
2.4445 | 64.4834
2.4783 | 65.3142
2.5058 | 65.8304
2.5408 | 66.5606
2.5809 | 67.3839
2.6159 | 68.2358
2.641 | 68.7526
2.6797 | 69.6982
2.7161 | 70.4243
2.7386 | 70.9425
2.7749 | 71.7658
2.8124 | 72.4893
2.8362 | 73.1032
2.8726 | 73.9494
2.9063 | 74.773
2.9451 | 75.4928
2.9689 | 76.1297
3.0065 | 76.9476
3.0415 | 77.5474
3.0678 | 78.1804
3.1091 | 78.9928
3.1454 | 79.8341
3.1729 | 80.44
3.2092 | 81.2802
3.2443 | 81.9991
3.2718 | 82.6037
3.3093 | 83.4164
3.3456 | 84.1323
3.3845 | 85.0642
3.4095 | 85.6942
3.447 | 86.4069
3.4858 | 87.2151
3.5121 | 87.7205
3.5459 | 88.3143
3.5847 | 89.2425
3.6084 | 89.7498
3.6448 | 90.4608
3.6835 | 91.3871
3.7074 | 92.0147
3.7437 | 92.6026
3.7787 | 93.4101
3.8162 | 94.0198
3.84 | 94.5245
3.8801 | 95.2272
3.9139 | 96.1552
3.9389 | 96.5361
3.9789 | 97.6733
4.0165 | 98.2797
4.0391 | 98.6628
4.0753 | 99.3669
4.1154 | 100.2833
4.1504 | 100.6734
4.1755 | 101.3905
4.2118 | 101.8749
4.2493 | 102.6714
4.2706 | 103.1747
4.3081 | 103.777
4.3432 | 104.5751
4.3695 | 104.9742
4.402 | 105.6783
4.4383 | 106.3526
4.4759 | 106.9524
4.5034 | 107.5412
4.5372 | 107.9284
4.5723 | 108.8433
4.5985 | 109.2402
4.6336 | 109.7208
4.6711 | 110.7267
4.7036 | 111.3061
4.7287 | 111.6071
4.7688 | 112.3913
4.8051 | 112.9881
4.8276 | 113.364
4.8651 | 113.9582
4.9027 | 114.6477
4.9252 | 114.7109
4.964 | 115.4938
4.9966 | 115.8777
5.0341 | 116.5654
5.0566 | 117.0592
5.0979 | 117.7404
5.1305 | 118.0031
5.1681 | 118.8085
5.1931 | 119.0819
5.2319 | 119.5495
5.2682 | 120.1162
5.2907 | 120.6317
5.327 | 121.102
5.3658 | 121.7829
5.3908 | 122.2697
5.4321 | 122.6117
5.4684 | 123.0804
5.4909 | 123.5939
5.531 | 123.9368
5.566 | 124.6207
5.5911 | 124.891
5.6262 | 125.4789
5.6649 | 126.0366
5.69 | 126.33
5.725 | 126.7976
5.7613 | 127.144
5.7976 | 127.6326
5.8326 | 128.0991
5.8552 | 128.2766
5.8928 | 128.9284
5.9315 | 129.5065
5.9566 | 129.7741
5.9916 | 130.1439
6.0279 | 130.6063
6.0667 | 131.064
6.0892 | 131.3351
6.1268 | 131.6994
6.1669 | 132.2724
6.1919 | 132.6333
6.2294 | 132.9966
6.267 | 133.4543
6.2907 | 133.7218
6.327 | 134.0864
6.3621 | 134.5471
6.3896 | 134.7132
6.426 | 135.2657
6.4622 | 135.5345
6.491 | 135.8866
6.5235 | 136.3501
6.5648 | 136.7038
6.5874 | 136.8773
6.6224 | 137.2412
6.6574 | 137.487
6.7001 | 137.8137
6.7238 | 138.3139
6.7601 | 138.6509
6.7939 | 138.9214
6.8227 | 139.0592
6.8602 | 139.4168
6.8978 | 139.7739
6.9316 | 140.2312
6.9579 | 140.2789
6.9954 | 140.8463
7.033 | 141.1788
7.0605 | 141.341
7.0943 | 141.5857
7.1331 | 141.7276
7.1682 | 142.0868
7.192 | 142.4659
7.2282 | 142.7053
7.2671 | 143.0569
7.2921 | 143.3161
7.3309 | 143.7606
7.3646 | 143.9101
7.3885 | 144.0772
7.426 | 144.313
7.4648 | 144.5461
7.4999 | 144.7858
7.5236 | 144.9526
7.5649 | 145.6004
7.6 | 145.9559
7.625 | 145.7934
7.66 | 146.1486
7.6976 | 146.4987
7.7326 | 146.7368
7.7564 | 146.786
7.7927 | 147.3472
7.8303 | 147.2775
7.8541 | 147.5357
7.8891 | 147.7727
7.9266 | 148.0282
7.9642 | 148.26
7.988 | 148.4246
8.0243 | 148.7745
8.0631 | 149.0033
8.0869 | 149.1674
8.1207 | 149.498
8.1569 | 149.4296
8.1907 | 149.8756
8.2145 | 149.9464
8.2533 | 149.9656
8.2909 | 150.7277
8.3259 | 150.9618
8.3497 | 151.0091
8.3873 | 151.3535
8.4235 | 151.4922
8.4561 | 151.4299
8.4837 | 151.7698
8.5224 | 151.8109
8.5562 | 152.1614
8.5913 | 152.2786
8.6138 | 152.5581
8.6513 | 152.6701
8.6877 | 153.0147
8.7227 | 153.2464
8.7552 | 153.1834
8.7803 | 153.5491
8.8178 | 153.5683
8.8528 | 153.8222
8.8904 | 154.2548
8.9142 | 154.3003
8.9517 | 154.5486
8.9893 | 154.6588
9.0244 | 154.9115
9.0469 | 155.1657
9.0844 | 155.2984
9.122 | 155.4308
9.1583 | 155.5427
9.1921 | 155.8885
9.2159 | 155.9331
9.2534 | 156.065
9.2884 | 156.2016
9.3235 | 156.4296
9.3473 | 156.5881
9.3886 | 156.7118
9.4236 | 156.9391
9.4587 | 157.1891
9.4825 | 157.233
9.5187 | 157.366
9.5525 | 157.7092
9.5888 | 157.819
9.6239 | 158.0679
9.6489 | 158.1087
9.684 | 158.2433
9.7215 | 158.3728
9.7578 | 158.6867
9.7853 | 158.8359
9.8204 | 158.9699
9.8542 | 158.9924
9.8792 | 159.2601
9.918 | 159.4768
9.9543 | 159.4939
9.9794 | 159.6474
10.0181 | 159.8863
10.0545 | 159.9938
10.0807 | 159.9402
10.1183 | 160.2717
10.1534 | 160.404
10.1921 | 160.6193
10.2172 | 160.6811
10.2535 | 160.7878
10.2923 | 161.0249
10.3161 | 161.0665
10.3523 | 161.1953
10.3924 | 161.3163
10.4149 | 161.5636
10.4525 | 161.5764
10.4887 | 161.8176
10.5126 | 161.7682
10.5489 | 161.7833
10.5914 | 162.1915
10.6164 | 162.3425
10.6527 | 162.3571
10.6928 | 162.4765
10.7303 | 162.601
10.7553 | 162.7515
10.7929 | 162.673
10.8292 | 163.0023
10.8517 | 163.0451
10.893 | 163.161
10.9293 | 163.3771
10.9556 | 163.4342
10.9931 | 163.535
11.0295 | 163.5708
11.0583 | 163.7123
11.0958 | 163.8127
11.1296 | 163.8535
11.1546 | 163.8905
11.1947 | 164.1196
11.2323 | 164.5329
11.2597 | 164.2731
11.2911 | 164.5873
11.3311 | 164.7037
11.3599 | 164.7544
11.3962 | 164.7667
11.4288 | 164.8986
11.4538 | 165.0464
11.4938 | 164.8494
11.5289 | 165.1766
11.5514 | 165.1285
11.5852 | 165.4579
11.6265 | 165.5703
11.6628 | 165.5818
11.6916 | 165.8098
11.7242 | 165.7399
11.7592 | 165.7761
11.7817 | 165.9282
11.8217 | 165.9311
11.8581 | 166.0532
11.8793 | 166.0075
11.9169 | 166.3044
11.957 | 166.418
11.9932 | 166.6506
12.0158 | 166.6906
12.0571 | 166.801
12.0784 | 166.7549
12.1171 | 166.8706
12.1535 | 166.7918
12.1898 | 167.0012
12.2173 | 167.1407
12.251 | 167.0674
12.2874 | 167.0769
12.3174 | 167.2993
12.3537 | 167.2203
12.3863 | 167.3483
12.4163 | 167.4817
12.4513 | 167.4053
12.4864 | 167.6159
12.5127 | 167.7571
12.5502 | 167.8736
12.5853 | 167.8851
12.6078 | 167.8357
12.6466 | 168.2576
12.6817 | 168.0704
12.7104 | 168.2936
12.7455 | 168.4147
12.7842 | 168.2413
12.8243 | 168.3512
12.8494 | 168.4719
12.8869 | 168.3892
12.9282 | 168.4959
12.9507 | 168.7537
12.9858 | 168.7641
13.0271 | 168.8703
13.0496 | 168.8204
13.0884 | 169.0195
13.1235 | 169.0515
13.146 | 169.0891
13.1861 | 169.0879
13.2223 | 169.2044
13.2449 | 169.2638
13.2862 | 169.347
13.3225 | 169.3756
13.35 | 169.4017
13.3888 | 169.7086
13.4251 | 169.6276
13.4501 | 169.7683
13.4852 | 169.7774
13.524 | 169.9742
13.5465 | 169.9238
13.5803 | 169.9571
13.6179 | 170.1564
13.6429 | 170.2091
13.6817 | 170.1221
13.7193 | 170.2119
13.7455 | 170.2618
13.7868 | 170.256
13.8232 | 170.2829
13.8619 | 170.4783
13.8882 | 170.3103
13.9233 | 170.6224
13.9495 | 170.6717
13.9846 | 170.6794
14.0259 | 170.6727
14.0484 | 170.7304
14.0847 | 170.7349
14.1235 | 170.8423
14.1611 | 170.9521
14.1886 | 170.8896
14.2249 | 171.0887
14.2637 | 171.1953
14.29 | 171.1357
14.3226 | 171.2562
14.3588 | 171.1737
14.3826 | 171.206
14.4164 | 171.2371
14.4527 | 171.2408
14.4815 | 171.4557
14.5203 | 171.2809
14.5578 | 171.4756
14.5992 | 171.4889
14.623 | 171.5208
14.663 | 171.5153
14.6981 | 171.5428
14.7205 | 171.7711
14.7569 | 171.6878
14.7919 | 171.5215
14.8207 | 171.649
14.8582 | 171.649
14.8983 | 171.8362
14.9208 | 171.5054
14.9571 | 171.8943
14.9947 | 172.0009
15.0334 | 171.826
15.0573 | 172.0497
15.096 | 171.6819
15.1311 | 171.687
15.1661 | 172.0773
15.1899 | 171.8298
15.2249 | 172.0271
15.2638 | 172.13
15.2863 | 172.2703
15.3251 | 172.095
15.3602 | 172.0995
15.3827 | 172.2395
15.419 | 172.1555
15.4578 | 172.0656
15.4929 | 172.1764
15.5154 | 172.1242
15.5517 | 172.4024
15.5892 | 172.4218
15.628 | 172.2252
15.6505 | 172.3644
15.6881 | 172.6602
15.7219 | 172.305
15.7494 | 172.5173
15.7832 | 172.3536
15.8157 | 172.4479
15.8433 | 172.4899
15.8809 | 172.4872
15.9159 | 172.3206
15.9572 | 172.5849
15.9822 | 172.6325
16.0173 | 172.2752
16.0548 | 172.3569
16.0773 | 172.4104
16.1124 | 172.5188
16.1462 | 172.5246
16.1737 | 172.5659
16.2113 | 172.4779
16.2526 | 172.656
16.2901 | 172.6525
16.3126 | 172.5152
16.3515 | 172.6142
16.3877 | 172.9932
16.424 | 172.6337
16.4466 | 172.5808
16.4879 | 172.6524
16.5229 | 172.7596
16.5454 | 172.6224
16.5792 | 172.6271
16.6155 | 172.6469
16.6543 | 172.8289
16.6906 | 172.7434
16.7132 | 172.7743
16.747 | 172.6946
16.7832 | 172.714
16.8058 | 172.7448
16.8421 | 172.6592
16.8771 | 172.7652
16.9159 | 172.7574
16.9397 | 172.806
16.9761 | 172.72
17.0136 | 172.715
17.0511 | 172.8146
17.0812 | 172.6596
17.1162 | 172.6603
17.15 | 172.7684
17.1775 | 172.7033
17.2151 | 172.6977
17.2501 | 172.719
17.284 | 172.6388
17.3065 | 172.7731
17.3478 | 172.675
17.3828 | 172.6752
17.4216 | 172.7706
17.4454 | 172.6097
17.4817 | 172.7109
17.518 | 172.8119
17.5455 | 172.663
17.5806 | 172.6628
17.6144 | 172.6654
17.6432 | 172.5968
17.6782 | 172.5133
17.7157 | 172.6108
17.7546 | 172.622
17.7808 | 172.4556
17.8184 | 172.283
17.8459 | 172.4039
17.881 | 172.5067
17.916 | 172.423
17.9548 | 172.4961
17.9786 | 172.4393
18.0174 | 172.3464
18.055 | 172.2566
18.08 | 172.3828
18.1213 | 172.2014
18.1551 | 172.1205
18.1839 | 172.1342
18.2214 | 172.1476
18.259 | 171.9545
18.2827 | 172.0832
18.3216 | 172.2582
18.3566 | 171.9063
18.3791 | 172.12
18.4229 | 171.7475
18.458 | 171.7664
18.483 | 171.6034
18.5193 | 171.6194
18.5594 | 171.8727
18.5844 | 171.9976
18.6207 | 171.9104
18.6545 | 171.8291
18.6895 | 171.827
18.7145 | 171.6848
18.7533 | 171.5095
18.7909 | 171.5012
18.8247 | 171.5021
18.8472 | 171.366
18.8873 | 171.5358
18.9235 | 171.5508
18.9499 | 171.4874
18.9824 | 171.225
19.0187 | 171.3217
19.055 | 171.0505
19.0788 | 171.1771
19.1151 | 171.0896
19.1439 | 171.0203
19.1802 | 171.1165
19.2152 | 171.1951
19.2527 | 171.0231
19.2753 | 170.8873
19.3129 | 170.9596
19.3529 | 170.7002
19.3767 | 170.9074
19.4142 | 170.7152
19.4543 | 170.7202
19.478 | 170.4799
19.5143 | 170.4737
19.5507 | 170.386
19.5744 | 170.5113
19.6069 | 170.6154
19.642 | 170.3483
19.6708 | 170.4612
19.7058 | 170.3765
19.7446 | 170.465
19.7697 | 170.3032
19.8085 | 170.2094
19.8435 | 170.1247
19.8686 | 170.1651
19.9086 | 170.3312
19.9449 | 170.2431
19.98 | 170.2592

## REMOULDED
SHEARING STAGE - REMOULDED
Axial strain | Deviator stress
[%] | [kPa]
0 | 0
0.052867 | 5.7413
0.071053 | 10.3481
0.10563 | 14.9934
0.13111 | 16.5324
0.16939 | 18.9647
0.20206 | 20.2465
0.24033 | 21.774
0.26582 | 22.4078
0.30769 | 23.2803
0.34406 | 24.1558
0.36774 | 24.5895
0.40232 | 25.2152
0.43869 | 26.0892
0.47877 | 26.9098
0.50245 | 27.1424
0.53702 | 27.7663
0.5734 | 28.1888
0.60617 | 28.8133
0.62626 | 28.9978
0.66443 | 29.4181
0.70271 | 29.8379
0.72449 | 30.2699
0.75907 | 30.8913
0.79555 | 31.3115
0.81923 | 31.4923
0.8538 | 31.9135
0.89197 | 32.3315
0.92655 | 32.5531
0.95573 | 32.9279
0.99581 | 33.1447
1.0304 | 33.5644
1.0559 | 33.544
1.094 | 33.9108
1.1305 | 34.3283
1.156 | 34.5558
1.196 | 35.1683
1.236 | 35.3339
1.2597 | 35.7607
1.2979 | 35.9771
1.3362 | 36.3913
1.3598 | 36.3716
1.398 | 36.736
1.4381 | 37.1479
1.4727 | 37.3662
1.4964 | 37.3463
1.5345 | 37.7097
1.5692 | 38.1251
1.6056 | 38.3412
1.6329 | 38.5155
1.6674 | 38.7328
1.7057 | 39.3416
1.733 | 39.5154
1.7621 | 39.4902
1.7948 | 39.9056
1.8258 | 40.0758
1.8659 | 40.2872
1.9005 | 40.454
1.9386 | 40.8636
1.9605 | 41.0905
1.9896 | 41.2616
2.0334 | 41.6655
2.0607 | 41.8379
2.097 | 41.8055
2.1353 | 42.2135
2.1571 | 42.194
2.1917 | 42.605
2.2263 | 42.7701
2.2536 | 42.9908
2.2918 | 43.3977
2.3319 | 43.5574
2.3664 | 43.9671
2.3883 | 44.143
2.4265 | 44.3529
2.463 | 44.3193
2.4885 | 44.7364
2.523 | 44.9002
2.5612 | 45.0604
2.5849 | 45.283
2.6213 | 45.4446
2.6613 | 45.6515
2.6959 | 45.8145
2.7196 | 45.9877
2.7579 | 46.1958
2.7942 | 46.3567
2.8197 | 46.5765
2.8543 | 46.7388
2.8907 | 47.1431
2.9181 | 47.117
2.9526 | 47.5225
2.989 | 47.926
3.0236 | 48.0874
3.0473 | 48.2593
3.0854 | 48.4656
3.1201 | 48.6265
3.1474 | 48.8432
3.1838 | 49.0021
3.2183 | 49.2113
3.2402 | 49.3842
3.2803 | 49.5391
3.3203 | 49.7425
3.344 | 49.9133
3.3822 | 50.1181
3.4186 | 50.276
3.4532 | 50.678
3.4751 | 50.6561
3.5169 | 51.0504
3.5515 | 51.4516
3.5752 | 51.6214
3.6116 | 51.7784
3.6461 | 51.9853
3.6825 | 52.1419
3.7098 | 52.356
3.7481 | 52.5104
3.7826 | 52.9099
3.8081 | 52.8839
3.8482 | 53.0359
3.8828 | 53.2418
3.9047 | 53.4123
3.9465 | 53.6103
3.9811 | 53.7674
4.0193 | 54.1617
4.043 | 54.137
4.0775 | 54.2938
4.1158 | 54.6872
4.1413 | 54.6605
4.1777 | 55.248
4.2195 | 55.4444
4.2559 | 55.5983
4.2796 | 55.8136
4.3124 | 55.971
4.3524 | 56.1206
4.3797 | 56.3316
4.4143 | 56.4868
4.4507 | 56.6878
4.4907 | 56.8367
4.5144 | 57.051
4.549 | 57.3973
4.5891 | 57.5936
4.6146 | 57.7576
4.6509 | 57.7182
4.6892 | 58.1074
4.7165 | 58.0777
4.7547 | 58.4666
4.7911 | 58.4268
4.8166 | 59.0202
4.8512 | 59.2211
4.8894 | 59.3701
4.9203 | 59.5268
4.9549 | 59.7272
4.9895 | 59.8797
5.0223 | 60.0818
5.0478 | 60.2441
5.0878 | 60.4378
5.126 | 60.5857
5.1534 | 60.555
5.1898 | 60.9428
5.2243 | 61.0942
5.248 | 61.3055
5.2844 | 61.4547
5.3227 | 61.6016
5.3499 | 61.8083
5.3863 | 61.957
5.4191 | 62.1572
5.4464 | 62.1261
5.4792 | 62.5159
5.5192 | 62.8496
5.5465 | 62.8183
5.583 | 63.0135
5.623 | 63.394
5.6557 | 63.5456
5.6812 | 63.7529
5.7195 | 63.7086
5.7577 | 64.0429
5.7813 | 64.2519
5.825 | 64.3901
5.8578 | 64.3518
5.8906 | 64.7388
5.9197 | 64.8935
5.9579 | 65.0848
5.9943 | 65.2308
6.018 | 65.4388
6.0545 | 65.5844
6.0908 | 65.7771
6.1126 | 65.7513
6.1509 | 65.8944
6.191 | 66.0352
6.2255 | 66.4178
6.251 | 66.6227
6.2892 | 66.7653
6.3239 | 66.7237
6.3493 | 67.1163
6.3875 | 67.2584
6.4221 | 67.4517
6.4476 | 67.6088
6.4841 | 67.7994
6.5222 | 67.9409
6.5586 | 68.0844
6.5841 | 68.4755
6.6206 | 68.4309
6.6587 | 68.8061
6.6824 | 68.5897
6.7225 | 68.9153
6.7589 | 69.292
6.7825 | 69.0756
6.8153 | 69.2225
6.8572 | 69.5918
6.8973 | 69.963
6.919 | 70.1229
6.9554 | 70.0777
6.9937 | 70.2636
7.0156 | 70.6565
7.0537 | 70.6088
7.0901 | 70.7499
7.1156 | 70.9512
7.1484 | 71.0965
7.1867 | 71.2348
7.2103 | 71.205
7.2467 | 71.5784
7.285 | 71.7628
7.3214 | 71.9029
7.3431 | 71.6892
7.3778 | 72.0174
7.416 | 72.3873
7.4506 | 72.5756
7.4761 | 72.3107
7.5125 | 72.4964
7.5471 | 73.0558
7.5689 | 73.0278
7.6108 | 72.9741
7.6453 | 73.3471
7.6799 | 73.4879
7.7054 | 73.8722
7.7455 | 74.0056
7.78 | 73.9607
7.8037 | 74.3467
7.8401 | 74.5307
7.8784 | 74.6659
7.9129 | 74.6207
7.9439 | 74.8114
7.9785 | 75.1358
8.0149 | 75.0881
8.0441 | 75.0498
8.0786 | 75.2352
8.1132 | 75.605
8.1423 | 75.7511
8.1769 | 75.7054
8.2114 | 75.8441
8.2369 | 75.8104
8.2716 | 76.179
8.3098 | 76.3586
8.337 | 76.9206
8.3753 | 76.8694
8.4135 | 77.0024
8.4372 | 76.9707
8.4718 | 77.1542
8.5082 | 77.5187
8.5428 | 77.6559
8.5683 | 77.6215
8.6084 | 77.797
8.6447 | 78.1148
8.672 | 78.0779
8.7048 | 78.2627
8.7376 | 78.2182
8.763 | 78.5959
8.8049 | 78.7221
8.8395 | 78.675
8.8777 | 78.8059
8.9051 | 79.1802
8.9378 | 79.1353
8.9742 | 79.4968
9.0033 | 79.4569
9.0416 | 79.6326
9.0761 | 79.7676
9.1034 | 79.5475
9.1362 | 80.0955
9.169 | 80.2325
9.2126 | 80.4
9.2363 | 80.5494
9.2709 | 80.5013
9.311 | 80.8555
9.3327 | 80.8251
9.3674 | 80.9588
9.4111 | 81.1252
9.4348 | 81.0921
9.4694 | 81.4528
9.5112 | 81.3941
9.533 | 81.5452
9.5713 | 81.673
9.6077 | 81.8488
9.6331 | 81.9943
9.6714 | 82.1671
9.7078 | 82.297
9.746 | 82.2429
9.7714 | 82.4333
9.8079 | 82.5627
9.8498 | 82.6843
9.8716 | 82.8796
9.9098 | 83.2321
9.948 | 83.3584
9.9717 | 83.3245
10.0063 | 83.4557
10.0481 | 83.8022
10.07 | 83.7707
10.1064 | 83.944
10.1483 | 84.0642
10.172 | 84.03
10.2102 | 84.2002
10.2448 | 84.3304
10.2721 | 84.4712
10.3085 | 84.6436
10.3449 | 84.7707
10.3849 | 84.9376
10.4068 | 85.0856
10.445 | 85.03
10.485 | 85.1513
10.5069 | 85.1193
10.5433 | 85.2908
10.5797 | 85.4172
10.6142 | 85.5909
10.6379 | 85.7356
10.678 | 85.901
10.7144 | 85.8474
10.749 | 86.3791
10.7763 | 86.3386
10.8163 | 86.4586
10.851 | 86.6311
10.8801 | 86.767
10.9128 | 86.7183
10.9492 | 86.8431
10.9765 | 87.026
11.0148 | 87.1477
11.0511 | 87.3168
11.0766 | 87.2787
11.1131 | 87.6259
11.1513 | 87.5687
11.175 | 87.5332
11.2132 | 87.6541
11.2551 | 87.9923
11.2915 | 87.9376
11.3133 | 87.9048
11.3515 | 88.0252
11.3861 | 88.3736
11.4116 | 88.335
11.4517 | 88.4967
11.4862 | 88.4444
11.5117 | 88.7612
11.5499 | 89.103
11.5846 | 89.2721
11.6209 | 88.9948
11.6464 | 89.3552
11.681 | 89.4798
11.7229 | 89.4158
11.7484 | 89.3768
11.7811 | 89.7253
11.8212 | 89.8852
11.8594 | 90.0036
11.8849 | 89.5662
11.9249 | 89.9028
11.9613 | 90.2447
11.985 | 90.3849
12.0196 | 90.3315
12.0578 | 90.2723
12.0815 | 90.633
12.1197 | 90.7945
12.1561 | 90.7381
12.1797 | 90.8777
12.2125 | 91.0031
12.2562 | 91.1554
12.2799 | 90.8983
12.3182 | 91.0588
12.3545 | 91.3982
12.3891 | 91.5201
12.4128 | 91.4831
12.451 | 91.6431
12.4874 | 91.9375
12.5129 | 92.1171
12.5475 | 92.2383
12.5857 | 92.0026
12.613 | 92.3544
12.6476 | 92.2998
12.6822 | 92.4206
12.7095 | 92.3774
12.7441 | 92.7171
12.7859 | 92.6507
12.8096 | 92.7883
12.8442 | 92.9522
12.8806 | 93.0694
12.9079 | 93.0258
12.9406 | 93.1924
12.9771 | 93.1342
13.0153 | 93.0734
13.0407 | 93.6004
13.0753 | 93.545
13.1118 | 93.2685
13.1391 | 93.8355
13.1754 | 93.7771
13.21 | 93.7216
13.2337 | 93.6836
13.2738 | 94.0112
13.312 | 94.1238
13.3484 | 94.065
13.3739 | 94.024
13.4085 | 93.9682
13.4449 | 94.6919
13.4685 | 94.4363
13.5031 | 94.5975
13.5432 | 94.7062
13.5669 | 94.8413
13.6068 | 94.9933
13.6469 | 94.9281
13.6688 | 95.0658
13.707 | 95.2203
13.7453 | 95.3311
13.767 | 95.1223
13.8035 | 95.2359
13.8399 | 95.5658
13.8745 | 95.5092
13.8999 | 95.6403
13.9364 | 95.5805
13.9746 | 95.9066
13.9983 | 96.0836
14.0401 | 96.0146
14.0765 | 95.9547
14.0984 | 96.0912
14.1385 | 96.1975
14.1748 | 96.1374
14.2003 | 96.3108
14.2349 | 96.2536
14.275 | 96.5747
14.2987 | 96.5354
14.335 | 96.4751
14.3732 | 96.9707
14.406 | 97.088
14.4279 | 97.0516
14.4679 | 96.9848
14.5025 | 97.1418
14.5261 | 97.2741
14.5699 | 97.4154
14.6062 | 97.3545
14.6299 | 97.4863
14.67 | 97.4191
14.71 | 97.5663
14.7355 | 97.5235
14.7773 | 97.6244
14.8119 | 97.9512
14.832 | 97.9174
14.8721 | 98.0208
14.9139 | 97.9502
14.9412 | 98.1177
14.9776 | 98.227
15.0122 | 98.1685
15.0467 | 98.2807
15.0686 | 98.2436
15.1105 | 98.3858
15.1506 | 98.4883
15.1741 | 98.4482
15.2142 | 98.7633
15.247 | 98.7075
15.2707 | 98.8799
15.3108 | 98.9817
15.3489 | 98.9165
15.3726 | 99.2585
15.4108 | 99.1932
15.4455 | 99.3036
15.4672 | 99.4785
15.5073 | 99.4097
15.5437 | 99.5169
15.571 | 99.6396
15.6092 | 99.5738
15.6456 | 99.723
15.673 | 99.8452
15.7094 | 99.7825
15.7457 | 99.9313
15.773 | 100.0533
15.8113 | 100.1985
15.8459 | 100.1386
15.8732 | 100.0914
15.9077 | 100.2004
15.9442 | 100.3059
15.9842 | 100.4475
16.0079 | 100.4063
16.0424 | 100.5148
16.0825 | 100.6558
16.1044 | 100.6176
16.1426 | 100.7195
16.1826 | 100.818
16.2045 | 100.9901
16.2427 | 100.9233
16.281 | 100.8564
16.3046 | 101.1933
16.3428 | 101.1262
16.3829 | 101.2239
16.4047 | 101.1856
16.443 | 101.496
16.483 | 101.5932
16.5085 | 101.7579
16.5485 | 101.3103
16.5831 | 101.6263
16.6049 | 101.5877
16.6413 | 101.6909
16.6796 | 101.8325
16.7033 | 101.7906
16.7414 | 101.8903
16.7779 | 101.8257
16.8143 | 101.9701
16.838 | 102.0951
16.8799 | 102.0207
16.9162 | 102.123
16.9399 | 101.9141
16.98 | 102.0096
17.0146 | 102.3232
17.0436 | 102.2713
17.0782 | 102.4179
17.1201 | 102.3431
17.1438 | 102.6337
17.1801 | 102.7765
17.222 | 102.7015
17.2475 | 102.4481
17.2876 | 102.9579
17.3221 | 102.8958
17.3458 | 102.4797
17.384 | 102.7847
17.4223 | 102.8818
17.446 | 103.0465
17.4805 | 102.777
17.5187 | 102.9155
17.5424 | 103.0384
17.5807 | 103.3419
17.6134 | 103.2827
17.6443 | 103.2269
17.6698 | 103.5529
17.7026 | 103.4935
17.7371 | 103.4309
17.7663 | 103.5431
17.8027 | 103.6423
17.841 | 103.5728
17.8665 | 103.5265
17.9083 | 103.6566
17.9483 | 103.5839
17.9848 | 103.8882
18.0085 | 103.8451
18.0484 | 103.7722
18.083 | 103.8737
18.1104 | 104.0293
18.145 | 104.1306
18.1831 | 103.8964
18.2068 | 104.1817
18.2451 | 104.3169
18.2815 | 104.4143
18.3142 | 104.1901
18.3379 | 104.3106
18.3779 | 104.2373
18.4125 | 104.5425
18.4362 | 104.3351
18.478 | 104.4219
18.5163 | 104.5151
18.5363 | 104.6828
18.5727 | 104.7792
18.6073 | 104.3474
18.6328 | 104.5047
18.6674 | 104.6043
18.7002 | 104.7478
18.7347 | 104.4799
18.7583 | 104.6403
18.7948 | 104.9398
18.8349 | 105.1916
18.8604 | 105.3479
18.9022 | 105.0664
18.9368 | 105.2057
18.9604 | 104.9584
19.0005 | 105.25
19.0423 | 105.3752
19.0733 | 105.3175
19.0951 | 105.2769
19.1334 | 105.3679
19.1679 | 105.5063
19.1934 | 105.4586
19.2335 | 105.3837
19.2681 | 105.4813
19.2936 | 105.5957
19.3354 | 105.8817
19.3718 | 105.6515
19.4083 | 105.5831
19.4319 | 105.7007
19.4701 | 105.9927
19.5083 | 105.5571
19.5339 | 105.7111
19.5703 | 105.8042
19.6103 | 105.8902
19.6339 | 106.0476
19.6685 | 105.7807
19.705 | 105.9135
19.7322 | 105.862
19.7686 | 105.9545
19.8069 | 106.0836
19.8306 | 106.0388
19.8705 | 106.1241
19.907 | 106.2561
19.9307 | 106.2112
19.9707 | 106.1354