## General
ID | Test identification
Test identification | Location | NWZ-BH-5005
Test identification | Sample | 28-3
Test identification | Depth | 25.35 | [m]
Test identification | Test number | DSS159
Specimen Visual Description
Specimen Visual Description | Stiff high strength dark grey CLAY
Initial Specimen Conditions
Initial Specimen Conditions | Test start date | 14/05/2024
Initial Specimen Conditions | Type of sample | Undisturbed
Initial Specimen Conditions | Specimen orientation | Vertical
Initial Specimen Conditions | Diameter | 65.56 | [mm]
Initial Specimen Conditions | Length | 19.83 | [mm]
Initial Specimen Conditions | Water content | 26.099 | [%]
Initial Specimen Conditions | Bulk density | 1.9773 | [Mg/m³]
Initial Specimen Conditions | Dry density | 1.568 | [Mg/m³]
Initial Specimen Conditions | Void ratio | 0.72191 | [-]
Initial Specimen Conditions | Degree of saturation | 97.613 | [%]
Initial Specimen Conditions | Assumed particle density | 2.7 | [Mg/m³]
Initial Specimen Conditions | Torvane | 75 | [kPa]
Initial Specimen Conditions | Pocket penetrometer | 98 | [kPa]
Initial Specimen Conditions | Torvane 90° |  | [kPa]
Initial Specimen Conditions | Pocket penetrometer 90° |  | [kPa]
Consolidation - 1
Consolidation - 1 | svc | 609.7347 | [kPa]
Consolidation - 1 | Vertical strain | 12.2426 | [%]
Consolidation - 1 | Bulk density | 2.1136 | [Mg/m³]
Consolidation - 1 | Dry density | 1.7868 | [Mg/m³]
Consolidation - 1 | Void ratio | 0.5111 | [-]
Consolidation - 1 | Water content | 18.2914 | [%]
Consolidation - 2
Consolidation - 2 | svc | 254.0487 | [kPa]
Consolidation - 2 | Vertical strain | 11.9052 | [%]
Consolidation - 2 | Bulk density | 2.1093 | [Mg/m³]
Consolidation - 2 | Dry density | 1.7799 | [Mg/m³]
Consolidation - 2 | Void ratio | 0.51691 | [-]
Consolidation - 2 | Water content | 18.5066 | [%]
Stress Controlled Cyclic Loading - Constant Vertical Stress
Stress Controlled Cyclic Loading - Constant Vertical Stress | sv |  | [kPa]
Stress Controlled Cyclic Loading - Constant Vertical Stress | Reference stress |  | [kPa]
Stress Controlled Cyclic Loading - Constant Vertical Stress | Mean tav |  | [kPa]
Stress Controlled Cyclic Loading - Constant Vertical Stress | Mean tcy |  | [kPa]
Stress Controlled Cyclic Loading - Constant Vertical Stress | Frequency |  | [Hz]
Stress Controlled Cyclic Loading - Constant Vertical Stress | Number of cycles applied (N) |  | [-]
Stress Controlled Cyclic Loading - Constant Vertical Stress | Vertical strain |  | [%]
Stress Controlled Cyclic Loading - Constant Vertical Stress | Bulk density |  | [Mg/m³]
Stress Controlled Cyclic Loading - Constant Vertical Stress | Dry density |  | [Mg/m³]
Stress Controlled Cyclic Loading - Constant Vertical Stress | Void ratio |  | [-]
Stress Controlled Cyclic Loading - Constant Vertical Stress | Cycle | gav | gcy | G | l
Stress Controlled Cyclic Loading - Constant Vertical Stress | [-] | [%] | [%] | [MPa] | [%]
Stress Controlled Cyclic Loading - Constant Vertical Stress
Stress Controlled Cyclic Loading - Constant Vertical Stress
Stress Controlled Cyclic Loading - Constant Vertical Stress
Stress Controlled Cyclic Loading - Constant Vertical Stress
Stress Controlled Cyclic Loading - Constant Vertical Stress
Stress Controlled Cyclic Loading - Constant Vertical Stress
Stress Controlled Cyclic Loading - Constant Vertical Stress
Stress Controlled Cyclic Loading - Constant Vertical Stress
Stress Controlled Cyclic Loading - Constant Vertical Stress
Stress Controlled Cyclic Loading - Constant Vertical Stress
Stress Controlled Cyclic Loading - Constant Vertical Stress
Stress Controlled Cyclic Loading - Constant Vertical Stress
Stress Controlled Cyclic Loading - Constant Vertical Stress
Stress Controlled Cyclic Loading - Constant Vertical Stress
Stress Controlled Cyclic Loading - Constant Vertical Stress
Stress Controlled Cyclic Loading - Constant Vertical Stress
Stress Controlled Cyclic Loading - Constant Vertical Stress
Stress Controlled Cyclic Loading - Constant Vertical Stress
Stress Controlled Cyclic Loading - Constant Vertical Stress
Stress Controlled Cyclic Loading - Constant Vertical Stress
Stress Controlled Cyclic Loading - Constant Vertical Stress
Stress Controlled Cyclic Loading - Constant Vertical Stress
Stress Controlled Cyclic Loading - Constant Vertical Stress
Stress Controlled Cyclic Loading - Constant Vertical Stress
Stress Controlled Cyclic Loading - Constant Vertical Stress
Stress Controlled Cyclic Loading - Constant Vertical Stress
Stress Controlled Cyclic Loading - Constant Vertical Stress
Stress Controlled Cyclic Loading - Constant Vertical Stress
Stress Controlled Cyclic Loading - Constant Vertical Stress
Stress Controlled Cyclic Loading - Constant Vertical Stress
Consolidation - 3
Consolidation - 3 | svc |  | [kPa]
Consolidation - 3 | Vertical strain |  | [%]
Consolidation - 3 | Bulk density |  | [Mg/m³]
Consolidation - 3 | Dry density |  | [Mg/m³]
Consolidation - 3 | Void ratio |  | [-]
Consolidation - 3 | Water content |  | [%]
Shearing - Constant Vertical Stress
At peak shear stress
Shearing - Constant Vertical Stress - At peak shear stress | Shear stress |  | [kPa]
Shearing - Constant Vertical Stress - At peak shear stress | Shear strain |  | [%]
Shearing - Constant Vertical Stress - At peak shear stress | Vertical stress |  | [kPa]
Shearing - Constant Vertical Stress - At peak shear stress | Vertical strain |  | [%]
Shearing - Constant Vertical Stress - At peak shear stress | Bulk density |  | [Mg/m³]
Shearing - Constant Vertical Stress - At peak shear stress | Dry density |  | [Mg/m³]
Shearing - Constant Vertical Stress - At peak shear stress | Void ratio |  | [-]
Shearing - Constant Vertical Stress - At peak shear stress | Rate of strain |  | [%/hour]
At 15 % shear strain
Shearing - Constant Vertical Stress - At 15 % shear strain | Shear stress |  | [kPa]
Shearing - Constant Vertical Stress - At 15 % shear strain | Vertical stress |  | [kPa]
Shearing - Constant Vertical Stress - At 15 % shear strain | Vertical strain |  | [%]
Shearing - Constant Vertical Stress - At 15 % shear strain | Bulk density |  | [Mg/m³]
Shearing - Constant Vertical Stress - At 15 % shear strain | Dry density |  | [Mg/m³]
Shearing - Constant Vertical Stress - At 15 % shear strain | Void ratio |  | [-]
Shearing - Constant Volume
At peak shear stress
Shearing - Constant Volume - At peak shear stress | Shear stress | 123.7415 | [kPa]
Shearing - Constant Volume - At peak shear stress | Shear strain | 4.3819 | [%]
Shearing - Constant Volume - At peak shear stress | Shear induced -Dsv | -9.5091 | [kPa]
Shearing - Constant Volume - At peak shear stress | Vertical stress | 263.4985 | [kPa]
Shearing - Constant Volume - At peak shear stress | Vertical strain | 0 | [%]
Shearing - Constant Volume - At peak shear stress | Rate of strain | 2.988 | [%/hour]
At 15 % shear strain
Shearing - Constant Volume - At 15 % shear strain | Shear stress | 110.9909 | [kPa]
Shearing - Constant Volume - At 15 % shear strain | Shear induced -Dsv | 61.4089 | [kPa]
Shearing - Constant Volume - At 15 % shear strain | Vertical stress | 192.5805 | [kPa]
Shearing - Constant Volume - At 15 % shear strain | Vertical strain | 0 | [%]
Final Specimen Conditions
Final Specimen Conditions | Water content | 18.5066 | [%]
Final Specimen Conditions | Bulk Density | 2.1093 | [Mg/m³]
Final Specimen Conditions | Dry density | 1.7799 | [Mg/m³]
Final Specimen Conditions | Void ratio | 0.51691 | [-]

## Consolidation - 1
Consolidation - 1
Root Time | Vertical Strain | Vertical Consolidation Stress
[minutes0.5] | [%] | [kPa]
0 | 0 | 9.4794
0.40825 | 0.0025214 | 9.9238
0.8165 | 0.013616 | 11.9382
1.2247 | 0.054463 | 15.1967
1.633 | 0.28442 | 19.8179
2.0412 | 1.0005 | 25.6241
2.4495 | 1.9909 | 33.0299
2.8577 | 3.0802 | 41.7095
3.266 | 4.2799 | 51.6629
3.6742 | 5.5638 | 63.0975
4.0825 | 6.8401 | 75.7762
4.4907 | 7.4155 | 89.9657
4.899 | 7.7045 | 105.3402
5.3072 | 7.9349 | 122.018
5.7155 | 8.1402 | 140.1178
6.1237 | 8.3333 | 159.4025
6.532 | 8.524 | 180.1388
6.9402 | 8.709 | 202.2081
7.3485 | 8.8916 | 225.5216
7.7567 | 9.0736 | 250.2273
8.165 | 9.2557 | 276.2661
8.5732 | 9.4423 | 303.5491
8.9815 | 9.6384 | 332.3133
9.3897 | 9.8477 | 362.292
9.798 | 10.0625 | 393.6333
10.2062 | 10.29 | 426.3077
10.6145 | 10.5305 | 460.3744
11.0227 | 10.7821 | 495.8334
11.431 | 11.0429 | 532.5662
11.8392 | 11.3132 | 570.4543
12.2474 | 11.5915 | 609.9124
12.6557 | 11.7347 | 609.8236
13.0639 | 11.8038 | 609.8828
13.4722 | 11.8487 | 609.7939
13.8804 | 11.883 | 609.7643
14.2887 | 11.9117 | 609.8828
14.6969 | 11.936 | 609.9717
15.1052 | 11.9571 | 610.0013
15.5134 | 11.9738 | 610.0309
15.9217 | 11.9884 | 609.9421
16.3299 | 12.003 | 609.9717
16.7382 | 12.0156 | 610.0605
17.1464 | 12.0277 | 609.9421
17.5547 | 12.0388 | 610.1198
17.9629 | 12.0494 | 610.2087
18.3712 | 12.062 | 609.7643
18.7794 | 12.0721 | 610.0309
19.1877 | 12.0817 | 610.0309
19.5959 | 12.0888 | 609.8828
20.0042 | 12.0973 | 609.9717
20.4124 | 12.1054 | 609.9717
20.8207 | 12.114 | 609.9421
21.2289 | 12.122 | 610.0013
21.6372 | 12.1281 | 609.9421
22.0454 | 12.1346 | 610.1494
22.4537 | 12.1412 | 610.0605
22.8619 | 12.1473 | 609.8532
23.2702 | 12.1533 | 610.2975
23.6784 | 12.1589 | 610.0902
24.0866 | 12.1649 | 609.7051
24.4949 | 12.1699 | 609.6458
24.9031 | 12.1755 | 609.9421
25.3114 | 12.1805 | 609.8236
25.7196 | 12.1856 | 610.1494
26.1279 | 12.1896 | 609.6162
26.5361 | 12.1952 | 610.0605
26.9444 | 12.2002 | 609.7939
27.3526 | 12.2057 | 610.0605
27.7609 | 12.2113 | 610.0309
28.1691 | 12.2153 | 610.1198
28.5774 | 12.2204 | 609.9421
28.9856 | 12.2249 | 609.6754
29.3939 | 12.23 | 610.0013
29.8021 | 12.2335 | 610.1198
30.2104 | 12.2375 | 610.0605
30.6186 | 12.2426 | 609.7347

## Consolidation - 2
Consolidation - 2
Root Time | Vertical Strain | Vertical Consolidation Stress
[minutes0.5] | [%] | [kPa]
30.6186 | 12.2426 | 609.7347
30.9839 | 12.2466 | 609.8236
30.9866 | 12.2466 | 609.4088
30.9946 | 12.2461 | 608.0165
31.0081 | 12.2451 | 605.3208
31.0269 | 12.2446 | 601.8845
31.051 | 12.2436 | 597.4707
31.0805 | 12.2416 | 592.02
31.1154 | 12.2385 | 585.6806
31.1555 | 12.236 | 578.4822
31.201 | 12.233 | 569.5656
31.2517 | 12.2289 | 560.4713
31.3076 | 12.2239 | 550.0439
31.3688 | 12.2184 | 538.6982
31.4351 | 12.2118 | 526.3453
31.5066 | 12.2047 | 512.926
31.5832 | 12.1967 | 498.4995
31.6649 | 12.1866 | 483.2139
31.7516 | 12.176 | 467.0693
31.8434 | 12.1639 | 449.6804
31.94 | 12.1493 | 431.4029
32.0416 | 12.1341 | 412.0886
32.1481 | 12.116 | 392.004
32.2594 | 12.0948 | 370.6753
32.3754 | 12.0706 | 348.5468
32.4962 | 12.0424 | 325.2037
32.6216 | 12.0091 | 301.0311
32.7516 | 11.9713 | 275.7625
32.8862 | 11.9299 | 253.9895
33.0252 | 11.9213 | 253.9302
33.1688 | 11.9178 | 254.0191
33.3167 | 11.9168 | 254.0487
33.4689 | 11.9153 | 253.9006
33.6254 | 11.9143 | 254.0487
33.7861 | 11.9138 | 254.0191
33.9509 | 11.9133 | 253.9302
34.1199 | 11.9133 | 254.0783
34.2929 | 11.9128 | 254.0191
34.4698 | 11.9123 | 253.9302
34.6506 | 11.9107 | 253.9598
34.8353 | 11.9087 | 253.9895
35.0238 | 11.9072 | 254.0487
35.216 | 11.9077 | 253.9006
35.4119 | 11.9087 | 254.0487
35.6113 | 11.9102 | 253.9895
35.8143 | 11.9102 | 253.9598
36.0208 | 11.9107 | 253.9895
36.2307 | 11.9112 | 253.9895
36.444 | 11.9112 | 253.9598
36.6606 | 11.9097 | 253.9302
36.8804 | 11.9072 | 253.9895
37.1035 | 11.9057 | 253.9895
37.3296 | 11.9062 | 253.9895
37.5588 | 11.9077 | 253.9006
37.7911 | 11.9087 | 253.9895
38.0263 | 11.9097 | 253.9302
38.2644 | 11.9072 | 253.9895
38.5054 | 11.9057 | 254.0191
38.7492 | 11.9052 | 254.0191
38.9957 | 11.9047 | 254.0191
39.245 | 11.9062 | 254.0783
39.4968 | 11.9077 | 253.9598
39.7513 | 11.9062 | 253.9895
40.0083 | 11.9042 | 254.0191
40.2679 | 11.9052 | 254.0783
40.5298 | 11.9067 | 253.9302
40.7942 | 11.9062 | 254.0191
41.0609 | 11.9047 | 253.9895
41.33 | 11.9032 | 253.9895
41.6013 | 11.9057 | 253.9895
41.8748 | 11.9067 | 254.0783
42.1505 | 11.9052 | 253.9598
42.4284 | 11.9032 | 254.0191
42.7083 | 11.9047 | 253.9598
42.9903 | 11.9062 | 253.9302
43.2743 | 11.9042 | 253.9598
43.5603 | 11.9037 | 253.9302
43.8482 | 11.9032 | 254.0191
44.138 | 11.9032 | 253.9895
44.4297 | 11.9017 | 253.9895
44.7232 | 11.9017 | 254.108
45.0185 | 11.9012 | 253.9302
45.3156 | 11.9007 | 253.9302
45.6143 | 11.9007 | 253.9598
45.9148 | 11.9002 | 253.9895
46.2169 | 11.9007 | 253.9895
46.5206 | 11.9002 | 254.0191
46.8259 | 11.9002 | 253.9598
47.1328 | 11.8996 | 253.9895
47.4412 | 11.8996 | 254.0487
47.7511 | 11.9002 | 254.0191
48.0625 | 11.9002 | 253.9302
48.3753 | 11.8996 | 253.9598
48.6895 | 11.9002 | 253.9598
49.0051 | 11.8996 | 253.9598
49.3221 | 11.8996 | 253.9006
49.6404 | 11.9002 | 254.0191
49.96 | 11.9002 | 253.9006
50.2809 | 11.9002 | 254.0191
50.603 | 11.9012 | 253.9895
50.9264 | 11.9027 | 254.0191
51.251 | 11.9027 | 254.0191
51.5768 | 11.9007 | 253.9598
51.9038 | 11.9042 | 253.9302
52.2319 | 11.9062 | 253.9895
52.5611 | 11.9047 | 254.0487
52.8914 | 11.9052 | 254.0487
53.2228 | 11.9072 | 254.0191
53.464 | 11.9052 | 254.0487

## Cyclic Preshear
Stress Controlled Cyclic Loading - Constant Vertical Stress
Number of Cycles | Shear Stress | Shear Strain | Shear induced -DVertical Stress | Shear induced -Δσv/σvc | Vertical stress | Vertical strain | Vertical stress / consolidation Stress | Shear Stress / Consolidation Stress | Number of Cycles | Shear modulus | Damping ratio
[-] | [kPa] | [%] | [kPa] | [-] | [kPa] | [%] | [-] | [-] | [-] | [MPa] | [%]

## Consolidation - 3
Consolidation - 3
Root Time | Vertical Strain | Vertical Consolidation Stress
[minutes0.5] | [%] | [kPa]

## Shearing
Shearing Stage - Constant Vertical Stress | [7 empty] | Shearing Stage - Constant Volume
Shear Strain | Shear Stress | Shear Induced -DVertical Stress | Vertical Stress | Shear Induced ΔVertical Strain | Shear Stress / Consolidation Stress | Vertical Stress / Consolidation Stress | Shear Modulus | Shear Strain | Shear Stress | Shear induced -DVertical Stress | Vertical Stress | Shear Induced DVertical Strain | Shear Stress / Consolidation Stress | Vertical Stress / Consolidation Stress | Shear Modulus
[%] | [kPa] | [kPa] | [kPa] | [%] | [-] | [-] | [MPa] | [%] | [kPa] | [kPa] | [kPa] | [%] | [-] | [-] | [MPa]
[8 empty] | 0 |  | 0 | 253.9895 | 0 |  | 1
[8 empty] | 0.048989 | 21.4795 | -1.7774 | 255.7669 | -0.00057244 | 0.084568 | 1.007
[8 empty] | 0.098837 | 34.0387 | -4.9175 | 258.9069 | 0 | 0.13402 | 1.0194 | 34.5254
[8 empty] | 0.14869 | 42.9246 | -7.9983 | 261.9877 | 0 | 0.169 | 1.0315 | 28.9257
[8 empty] | 0.19842 | 50.3293 | -11.1383 | 265.1278 | 0 | 0.19816 | 1.0439 | 25.4075
[8 empty] | 0.24833 | 56.6084 | -14.1007 | 268.0901 | 0.00057244 | 0.22288 | 1.0555 | 22.8295
[8 empty] | 0.29801 | 61.9988 | -16.8556 | 270.8451 | -0.00057244 | 0.2441 | 1.0664 | 20.8328
[8 empty] | 0.34786 | 66.9152 | -19.3736 | 273.3631 | -0.00057244 | 0.26346 | 1.0763 | 19.2608
[8 empty] | 0.39765 | 71.091 | -21.8619 | 275.8514 | -0.00057244 | 0.2799 | 1.0861 | 17.899
[8 empty] | 0.44751 | 75.0298 | -24.0837 | 278.0731 | 0 | 0.29541 | 1.0948 | 16.7852
[8 empty] | 0.49724 | 78.4058 | -25.9203 | 279.9098 | 0 | 0.3087 | 1.1021 | 15.7853
[8 empty] | 0.54709 | 81.6337 | -27.3126 | 281.3021 | 0 | 0.32141 | 1.1075 | 14.9371
[8 empty] | 0.59694 | 84.5358 | -28.9419 | 282.9314 | 0.00057244 | 0.33283 | 1.1139 | 14.1757
[8 empty] | 0.64668 | 87.1712 | -31.2229 | 285.2123 | 0 | 0.34321 | 1.1229 | 13.4931
[8 empty] | 0.69647 | 89.6289 | -33.0891 | 287.0786 | 0 | 0.35288 | 1.1303 | 12.8813
[8 empty] | 0.74632 | 91.9977 | -34.5407 | 288.5301 | 0 | 0.36221 | 1.136 | 12.3383
[8 empty] | 0.79612 | 94.0407 | -35.8145 | 289.8039 | 0 | 0.37025 | 1.141 | 11.8231
[8 empty] | 0.8459 | 95.8763 | -37.1179 | 291.1074 | 0 | 0.37748 | 1.1461 | 11.3443
[8 empty] | 0.89575 | 97.6822 | -38.0362 | 292.0257 | 0.00057244 | 0.38459 | 1.1498 | 10.9145
[8 empty] | 0.94554 | 99.4882 | -39.073 | 293.0625 | 0 | 0.3917 | 1.1538 | 10.5308
[8 empty] | 0.99528 | 100.5536 | -39.6655 | 293.655 | 0 | 0.3959 | 1.1562 | 10.1116
[8 empty] | 1.0451 | 102.1819 | -40.3172 | 294.3067 | -0.00057244 | 0.40231 | 1.1587 | 9.7851
[8 empty] | 1.095 | 103.4843 | -40.8504 | 294.8399 | -0.00057244 | 0.40744 | 1.1608 | 9.4586
[8 empty] | 1.1447 | 104.4608 | -40.9097 | 294.8991 | 0 | 0.41128 | 1.1611 | 9.133
[8 empty] | 1.1945 | 105.6447 | -41.3836 | 295.3731 | 0 | 0.41594 | 1.1629 | 8.8513
[8 empty] | 1.2444 | 106.9175 | -41.5318 | 295.5212 | 0 | 0.42095 | 1.1635 | 8.599
[8 empty] | 1.2941 | 107.8348 | -41.8576 | 295.8471 | 0.00057244 | 0.42456 | 1.1648 | 8.3394
[8 empty] | 1.3439 | 108.9002 | -42.0946 | 296.0841 | 0.00057244 | 0.42876 | 1.1657 | 8.1093
[8 empty] | 1.3937 | 109.6694 | -41.9465 | 295.9359 | 0.00057244 | 0.43179 | 1.1652 | 7.8749
[8 empty] | 1.4435 | 110.6163 | -42.1242 | 296.1137 | 0 | 0.43552 | 1.1659 | 7.6688
[8 empty] | 1.4933 | 111.3855 | -42.1242 | 296.1137 | 0 | 0.43854 | 1.1659 | 7.4646
[8 empty] | 1.5431 | 112.2732 | -42.065 | 296.0544 | -0.00057244 | 0.44204 | 1.1656 | 7.2813
[8 empty] | 1.5929 | 113.0424 | -42.3612 | 296.3507 | 0 | 0.44507 | 1.1668 | 7.102
[8 empty] | 1.6428 | 113.8116 | -42.2427 | 296.2322 | 0 | 0.4481 | 1.1663 | 6.9333
[8 empty] | 1.6926 | 114.4919 | -42.0946 | 296.0841 | 0 | 0.45077 | 1.1657 | 6.7695
[8 empty] | 1.7423 | 115.0834 | -42.0946 | 296.0841 | 0 | 0.4531 | 1.1657 | 6.6102
[8 empty] | 1.7921 | 115.7045 | -42.1242 | 296.1137 | 0 | 0.45555 | 1.1659 | 6.4612
[8 empty] | 1.842 | 116.2367 | -41.7984 | 295.7878 | 0 | 0.45764 | 1.1646 | 6.315
[8 empty] | 1.8917 | 116.7096 | -41.4133 | 295.4027 | 0 | 0.45951 | 1.1631 | 6.174
[8 empty] | 1.9416 | 117.3307 | -41.2355 | 295.225 | 0.00057244 | 0.46195 | 1.1624 | 6.0475
[8 empty] | 1.9914 | 117.9222 | -41.117 | 295.1065 | 0 | 0.46428 | 1.1619 | 5.926
[8 empty] | 2.0412 | 118.3063 | -40.6727 | 294.6621 | -0.00057244 | 0.46579 | 1.1601 | 5.8002
[8 empty] | 2.0909 | 118.7793 | -40.2283 | 294.2178 | -0.00057244 | 0.46765 | 1.1584 | 5.6849
[8 empty] | 2.1407 | 119.1041 | -39.9321 | 293.9216 | 0 | 0.46893 | 1.1572 | 5.5677
[8 empty] | 2.1905 | 119.5475 | -39.6951 | 293.6846 | 0 | 0.47068 | 1.1563 | 5.4613
[8 empty] | 2.2403 | 119.9909 | -39.2804 | 293.2699 | 0 | 0.47242 | 1.1547 | 5.3598
[8 empty] | 2.2902 | 120.1972 | -38.9249 | 292.9144 | 0 | 0.47324 | 1.1533 | 5.2521
[8 empty] | 2.3399 | 120.611 | -38.4806 | 292.47 | 0 | 0.47487 | 1.1515 | 5.1581
[8 empty] | 2.3898 | 120.61 | -37.8288 | 291.8183 | 0.00057244 | 0.47486 | 1.1489 | 5.0505
[8 empty] | 2.4396 | 121.0237 | -37.3549 | 291.3443 | -0.00057244 | 0.47649 | 1.1471 | 4.9643
[8 empty] | 2.4894 | 121.0524 | -36.7328 | 290.7223 | 0 | 0.4766 | 1.1446 | 4.8661
[8 empty] | 2.5391 | 121.4069 | -36.1996 | 290.189 | 0 | 0.478 | 1.1425 | 4.7848
[8 empty] | 2.5889 | 121.554 | -35.4294 | 289.4188 | 0.00057244 | 0.47858 | 1.1395 | 4.6984
[8 empty] | 2.6388 | 121.8196 | -34.9258 | 288.9152 | 0.00057244 | 0.47962 | 1.1375 | 4.6196
[8 empty] | 2.6886 | 121.789 | -33.9778 | 287.9673 | 0 | 0.4795 | 1.1338 | 4.533
[8 empty] | 2.7384 | 121.9658 | -33.2373 | 287.2267 | 0.00057244 | 0.4802 | 1.1309 | 4.4571
[8 empty] | 2.7882 | 121.9944 | -32.7337 | 286.7231 | 0 | 0.48031 | 1.1289 | 4.3785
[8 empty] | 2.838 | 122.3193 | -32.0227 | 286.0122 | 0.00057244 | 0.48159 | 1.1261 | 4.3131
[8 empty] | 2.8878 | 122.3184 | -31.371 | 285.3605 | -0.00057244 | 0.48159 | 1.1235 | 4.2386
[8 empty] | 2.9377 | 122.4359 | -30.7193 | 284.7087 | 0.00057244 | 0.48205 | 1.1209 | 4.1707
[8 empty] | 2.9874 | 122.583 | -29.9194 | 283.9089 | 0 | 0.48263 | 1.1178 | 4.1062
[8 empty] | 3.0371 | 122.5228 | -29.1789 | 283.1683 | -0.00057244 | 0.48239 | 1.1149 | 4.037
[8 empty] | 3.0871 | 122.7292 | -28.6457 | 282.6351 | 0.00057244 | 0.48321 | 1.1128 | 3.9783
[8 empty] | 3.1368 | 122.906 | -27.9643 | 281.9538 | 0 | 0.4839 | 1.1101 | 3.9209
[8 empty] | 3.1866 | 122.8458 | -26.9275 | 280.917 | 0 | 0.48366 | 1.106 | 3.8578
[8 empty] | 3.2364 | 122.9929 | -26.2165 | 280.206 | 0.00057244 | 0.48424 | 1.1032 | 3.8029
[8 empty] | 3.2863 | 123.1105 | -25.6833 | 279.6728 | -0.00057244 | 0.48471 | 1.1011 | 3.7488
[8 empty] | 3.336 | 123.1688 | -24.8243 | 278.8137 | 0 | 0.48494 | 1.0977 | 3.6946
[8 empty] | 3.3858 | 123.2567 | -24.291 | 278.2805 | 0 | 0.48528 | 1.0956 | 3.6429
[8 empty] | 3.4356 | 123.1965 | -23.4616 | 277.4511 | -0.00057244 | 0.48505 | 1.0924 | 3.5883
[8 empty] | 3.4854 | 123.3436 | -22.5433 | 276.5327 | -0.00057244 | 0.48563 | 1.0888 | 3.5413
[8 empty] | 3.5352 | 123.5204 | -22.0397 | 276.0291 | 0.00057244 | 0.48632 | 1.0868 | 3.4965
[8 empty] | 3.5851 | 123.5787 | -21.4472 | 275.4367 | 0 | 0.48655 | 1.0844 | 3.4494
[8 empty] | 3.6348 | 123.5185 | -20.5585 | 274.548 | 0 | 0.48631 | 1.0809 | 3.4006
[8 empty] | 3.6847 | 123.5768 | -19.9957 | 273.9851 | 0.00057244 | 0.48654 | 1.0787 | 3.3561
[8 empty] | 3.7345 | 123.5166 | -19.0774 | 273.0668 | 0.00057244 | 0.48631 | 1.0751 | 3.3097
[8 empty] | 3.7842 | 123.4268 | -17.6258 | 271.6153 | -0.00057244 | 0.48595 | 1.0694 | 3.2639
[8 empty] | 3.834 | 123.5148 | -16.8556 | 270.8451 | -0.00057244 | 0.4863 | 1.0664 | 3.2238
[8 empty] | 3.8839 | 123.5731 | -16.3224 | 270.3119 | 0.00057244 | 0.48653 | 1.0643 | 3.1839
[8 empty] | 3.9336 | 123.4536 | -15.878 | 269.8675 | 0.00057244 | 0.48606 | 1.0625 | 3.1406
[8 empty] | 3.9834 | 123.5712 | -15.1967 | 269.1862 | 0 | 0.48652 | 1.0598 | 3.1043
[8 empty] | 4.0333 | 123.6591 | -14.6339 | 268.6233 | 0 | 0.48687 | 1.0576 | 3.0681
[8 empty] | 4.0831 | 123.5397 | -13.8044 | 267.7939 | 0 | 0.4864 | 1.0544 | 3.0278
[8 empty] | 4.1328 | 123.5092 | -13.2416 | 267.231 | -0.00057244 | 0.48628 | 1.0521 | 2.9906
[8 empty] | 4.1826 | 123.5971 | -12.4121 | 266.4016 | -0.00057244 | 0.48662 | 1.0489 | 2.957
[8 empty] | 4.2325 | 123.685 | -11.8197 | 265.8091 | 0 | 0.48697 | 1.0465 | 2.9243
[8 empty] | 4.2823 | 123.4175 | -11.0198 | 265.0093 | -0.00057244 | 0.48592 | 1.0434 | 2.884
[8 empty] | 4.332 | 123.5054 | -10.3977 | 264.3872 | 0 | 0.48626 | 1.0409 | 2.853
[8 empty] | 4.3819 | 123.7415 | -9.5091 | 263.4985 | 0 | 0.48719 | 1.0374 | 2.8259
[8 empty] | 4.4317 | 123.6221 | -9.1536 | 263.143 | 0 | 0.48672 | 1.036 | 2.7914
[8 empty] | 4.4815 | 123.6212 | -8.413 | 262.4025 | -0.00057244 | 0.48672 | 1.0331 | 2.7604
[8 empty] | 4.5312 | 123.5906 | -7.6132 | 261.6026 | -0.00057244 | 0.4866 | 1.03 | 2.7294
[8 empty] | 4.581 | 123.5305 | -7.1096 | 261.099 | 0.00057244 | 0.48636 | 1.028 | 2.6984
[8 empty] | 4.631 | 123.648 | -6.3986 | 260.3881 | 0 | 0.48682 | 1.0252 | 2.6719
[8 empty] | 4.6807 | 123.6471 | -5.9246 | 259.9141 | 0 | 0.48682 | 1.0233 | 2.6434
[8 empty] | 4.7305 | 123.5574 | -5.3618 | 259.3513 | -0.00057244 | 0.48647 | 1.0211 | 2.6137
[8 empty] | 4.7803 | 123.5861 | -4.7101 | 258.6996 | 0.00057244 | 0.48658 | 1.0185 | 2.5871
[8 empty] | 4.8301 | 123.6148 | -3.7621 | 257.7516 | 0 | 0.48669 | 1.0148 | 2.561
[8 empty] | 4.8799 | 123.5546 | -3.3178 | 257.3073 | 0 | 0.48646 | 1.0131 | 2.5337
[8 empty] | 4.9297 | 123.613 | -2.6068 | 256.5963 | 0 | 0.48669 | 1.0103 | 2.5092
[8 empty] | 4.9794 | 123.3455 | -1.9255 | 255.915 | 0 | 0.48563 | 1.0076 | 2.4788
[8 empty] | 5.0293 | 123.5519 | -1.3627 | 255.3521 | -0.00057244 | 0.48645 | 1.0054 | 2.4583
[8 empty] | 5.0791 | 123.2844 | -0.79983 | 254.7893 | 0.00057244 | 0.48539 | 1.0031 | 2.429
[8 empty] | 5.1289 | 123.4909 | -0.059246 | 254.0487 | 0 | 0.4862 | 1.0002 | 2.4094
[8 empty] | 5.1787 | 123.4307 | 0.71096 | 253.2785 | 0 | 0.48597 | 0.9972 | 2.3851
[8 empty] | 5.2285 | 123.3113 | 1.2738 | 252.7157 | 0 | 0.4855 | 0.99498 | 2.3601
[8 empty] | 5.2783 | 123.4586 | 1.7478 | 252.2417 | -0.00057244 | 0.48608 | 0.99312 | 2.3406
[8 empty] | 5.3282 | 123.428 | 2.281 | 251.7085 | 0 | 0.48596 | 0.99102 | 2.3181
[8 empty] | 5.3779 | 123.1605 | 3.2289 | 250.7605 | 0 | 0.4849 | 0.98729 | 2.2917
[8 empty] | 5.4277 | 123.367 | 3.5844 | 250.4051 | 0.00057244 | 0.48572 | 0.98589 | 2.2745
[8 empty] | 5.4775 | 123.2476 | 4.088 | 249.9015 | 0.00057244 | 0.48525 | 0.9839 | 2.2516
[8 empty] | 5.5272 | 123.0986 | 5.0359 | 248.9535 | -0.00057244 | 0.48466 | 0.98017 | 2.2287
[8 empty] | 5.5771 | 123.2162 | 5.2729 | 248.7165 | 0.00057244 | 0.48512 | 0.97924 | 2.2108
[8 empty] | 5.6269 | 123.1857 | 5.895 | 248.0944 | 0.00057244 | 0.485 | 0.97679 | 2.1908
[8 empty] | 5.6766 | 123.0664 | 6.4282 | 247.5612 | 0 | 0.48453 | 0.97469 | 2.1694
[8 empty] | 5.7265 | 123.1543 | 7.1392 | 246.8503 | 0.00057244 | 0.48488 | 0.97189 | 2.1521
[8 empty] | 5.7762 | 122.9461 | 7.9094 | 246.0801 | 0 | 0.48406 | 0.96886 | 2.13
[8 empty] | 5.8261 | 123.0341 | 8.413 | 245.5765 | 0 | 0.48441 | 0.96688 | 2.1132
[8 empty] | 5.8759 | 122.8851 | 8.8277 | 245.1617 | 0 | 0.48382 | 0.96524 | 2.0928
[8 empty] | 5.9257 | 122.825 | 9.3017 | 244.6878 | 0 | 0.48358 | 0.96338 | 2.0742
[8 empty] | 5.9755 | 122.913 | 9.746 | 244.2434 | 0.00057244 | 0.48393 | 0.96163 | 2.0584
[8 empty] | 6.0254 | 122.9417 | 10.5162 | 243.4732 | 0 | 0.48404 | 0.9586 | 2.0418
[8 empty] | 6.075 | 122.7927 | 11.0791 | 242.9104 | 0 | 0.48346 | 0.95638 | 2.0227
[8 empty] | 6.125 | 122.8215 | 11.4938 | 242.4957 | 0 | 0.48357 | 0.95475 | 2.0067
[8 empty] | 6.1747 | 122.8799 | 11.8493 | 242.1402 | 0.00057244 | 0.4838 | 0.95335 | 1.9914
[8 empty] | 6.2245 | 122.7605 | 12.1751 | 241.8143 | 0 | 0.48333 | 0.95206 | 1.9736
[8 empty] | 6.2743 | 122.6708 | 12.7084 | 241.2811 | 0 | 0.48298 | 0.94997 | 1.9565
[8 empty] | 6.3241 | 122.6699 | 13.2416 | 240.7479 | 0 | 0.48297 | 0.94787 | 1.9411
[8 empty] | 6.3739 | 122.5802 | 13.5971 | 240.3924 | 0.00057244 | 0.48262 | 0.94647 | 1.9245
[8 empty] | 6.4238 | 122.6386 | 13.9229 | 240.0666 | 0 | 0.48285 | 0.94518 | 1.9105
[8 empty] | 6.4735 | 122.6674 | 14.4265 | 239.563 | -0.00057244 | 0.48296 | 0.9432 | 1.8962
[8 empty] | 6.5233 | 122.4888 | 14.9301 | 239.0594 | 0 | 0.48226 | 0.94122 | 1.879
[8 empty] | 6.5731 | 122.399 | 15.4041 | 238.5854 | -0.00057244 | 0.48191 | 0.93935 | 1.8634
[8 empty] | 6.6229 | 122.5463 | 15.878 | 238.1114 | 0.00057244 | 0.48249 | 0.93749 | 1.8516
[8 empty] | 6.6728 | 122.4566 | 16.115 | 237.8744 | 0.00057244 | 0.48213 | 0.93655 | 1.8364
[8 empty] | 6.7225 | 122.3372 | 16.6482 | 237.3412 | 0 | 0.48166 | 0.93445 | 1.8211
[8 empty] | 6.7723 | 122.5141 | 16.8556 | 237.1339 | 0 | 0.48236 | 0.93364 | 1.8103
[8 empty] | 6.8222 | 122.454 | 17.2111 | 236.7784 | 0 | 0.48212 | 0.93224 | 1.7962
[8 empty] | 6.8719 | 122.3643 | 17.4481 | 236.5414 | 0.00057244 | 0.48177 | 0.9313 | 1.7819
[8 empty] | 6.9218 | 122.3635 | 17.8332 | 236.1563 | 0.00057244 | 0.48177 | 0.92979 | 1.769
[8 empty] | 6.9715 | 122.3626 | 18.2479 | 235.7416 | 0 | 0.48176 | 0.92815 | 1.7564
[8 empty] | 7.0214 | 122.2137 | 18.6923 | 235.2972 | 0 | 0.48118 | 0.92641 | 1.7418
[8 empty] | 7.0711 | 122.2425 | 19.2847 | 234.7048 | 0.00057244 | 0.48129 | 0.92407 | 1.73
[8 empty] | 7.121 | 122.3009 | 19.5217 | 234.4678 | 0.00057244 | 0.48152 | 0.92314 | 1.7187
[8 empty] | 7.1707 | 122.0038 | 20.203 | 233.7864 | 0 | 0.48035 | 0.92046 | 1.7026
[8 empty] | 7.2205 | 122.0622 | 20.8547 | 233.1347 | 0 | 0.48058 | 0.91789 | 1.6917
[8 empty] | 7.2704 | 121.9725 | 21.1806 | 232.8089 | 0.00057244 | 0.48023 | 0.91661 | 1.6788
[8 empty] | 7.3202 | 121.7347 | 21.7731 | 232.2164 | 0 | 0.47929 | 0.91428 | 1.6642
[8 empty] | 7.37 | 121.882 | 22.1878 | 231.8017 | 0 | 0.47987 | 0.91264 | 1.6549
[8 empty] | 7.4198 | 121.7923 | 22.721 | 231.2685 | 0 | 0.47952 | 0.91054 | 1.6426
[8 empty] | 7.4695 | 121.5249 | 23.2246 | 230.7649 | 0 | 0.47846 | 0.90856 | 1.6281
[8 empty] | 7.5193 | 121.4944 | 23.7578 | 230.2316 | 0 | 0.47834 | 0.90646 | 1.6169
[8 empty] | 7.5692 | 121.4343 | 24.0541 | 229.9354 | 0.00057244 | 0.47811 | 0.9053 | 1.6055
[8 empty] | 7.619 | 121.552 | 24.2318 | 229.7577 | 0.00057244 | 0.47857 | 0.9046 | 1.5965
[8 empty] | 7.6688 | 121.3438 | 24.7058 | 229.2837 | 0 | 0.47775 | 0.90273 | 1.5834
[8 empty] | 7.7186 | 121.343 | 24.9131 | 229.0763 | 0 | 0.47775 | 0.90191 | 1.5732
[8 empty] | 7.7684 | 121.283 | 25.2094 | 228.7801 | 0 | 0.47751 | 0.90075 | 1.5623
[8 empty] | 7.8181 | 121.2229 | 25.4463 | 228.5431 | 0 | 0.47728 | 0.89981 | 1.5516
[8 empty] | 7.868 | 121.2517 | 25.7722 | 228.2173 | 0 | 0.47739 | 0.89853 | 1.5422
[8 empty] | 7.9178 | 121.2213 | 26.0684 | 227.921 | 0 | 0.47727 | 0.89736 | 1.5321
[8 empty] | 7.9676 | 121.339 | 26.3647 | 227.6248 | -0.00057244 | 0.47773 | 0.8962 | 1.524
[8 empty] | 8.0174 | 121.1308 | 26.5424 | 227.4471 | -0.00057244 | 0.47691 | 0.8955 | 1.5119
[8 empty] | 8.0672 | 121.1596 | 26.8386 | 227.1508 | -0.00057244 | 0.47703 | 0.89433 | 1.5029
[8 empty] | 8.1171 | 121.218 | 27.1941 | 226.7954 | 0 | 0.47726 | 0.89293 | 1.4944
[8 empty] | 8.1668 | 121.2172 | 27.4903 | 226.4991 | 0.00057244 | 0.47725 | 0.89177 | 1.4853
[8 empty] | 8.2166 | 120.9498 | 27.8162 | 226.1733 | 0.00057244 | 0.4762 | 0.89048 | 1.4731
[8 empty] | 8.2664 | 120.9786 | 28.1421 | 225.8474 | -0.00057244 | 0.47631 | 0.8892 | 1.4645
[8 empty] | 8.3162 | 121.0075 | 28.4383 | 225.5512 | 0 | 0.47643 | 0.88803 | 1.4561
[8 empty] | 8.366 | 120.7697 | 28.4679 | 225.5216 | 0.00057244 | 0.47549 | 0.88792 | 1.4446
[8 empty] | 8.4158 | 120.7393 | 28.9715 | 225.018 | 0 | 0.47537 | 0.88593 | 1.4357
[8 empty] | 8.4656 | 120.7089 | 29.2974 | 224.6921 | 0 | 0.47525 | 0.88465 | 1.4269
[8 empty] | 8.5155 | 120.7377 | 29.5047 | 224.4847 | 0.00057244 | 0.47536 | 0.88383 | 1.4189
[8 empty] | 8.5652 | 120.5592 | 29.801 | 224.1885 | 0 | 0.47466 | 0.88267 | 1.4085
[8 empty] | 8.615 | 120.5287 | 30.0676 | 223.9219 | 0 | 0.47454 | 0.88162 | 1.4
[8 empty] | 8.6648 | 120.4391 | 30.423 | 223.5664 | 0 | 0.47419 | 0.88022 | 1.391
[8 empty] | 8.7147 | 120.3494 | 30.7193 | 223.2702 | 0 | 0.47384 | 0.87905 | 1.382
[8 empty] | 8.7645 | 120.3783 | 30.8674 | 223.1221 | 0 | 0.47395 | 0.87847 | 1.3745
[8 empty] | 8.8143 | 120.1405 | 31.4895 | 222.5 | 0.00057244 | 0.47301 | 0.87602 | 1.364
[8 empty] | 8.864 | 120.199 | 31.7561 | 222.2334 | 0 | 0.47324 | 0.87497 | 1.357
[8 empty] | 8.9139 | 120.1686 | 32.0523 | 221.9371 | -0.00057244 | 0.47312 | 0.8738 | 1.3491
[8 empty] | 8.9637 | 120.0789 | 32.3782 | 221.6113 | -0.00057244 | 0.47277 | 0.87252 | 1.3406
[8 empty] | 9.0134 | 119.7819 | 32.5855 | 221.4039 | -0.00057244 | 0.4716 | 0.87171 | 1.3299
[8 empty] | 9.0633 | 119.7515 | 32.7929 | 221.1966 | 0 | 0.47148 | 0.87089 | 1.3222
[8 empty] | 9.1131 | 119.7804 | 33.3261 | 220.6633 | 0 | 0.4716 | 0.86879 | 1.3153
[8 empty] | 9.1629 | 119.6907 | 33.5927 | 220.3967 | -0.00057244 | 0.47124 | 0.86774 | 1.3072
[8 empty] | 9.2127 | 119.4233 | 33.9482 | 220.0413 | 0 | 0.47019 | 0.86634 | 1.2972
[8 empty] | 9.2624 | 119.5114 | 34.3629 | 219.6265 | 0 | 0.47054 | 0.86471 | 1.2912
[8 empty] | 9.3122 | 119.2737 | 34.7777 | 219.2118 | 0 | 0.4696 | 0.86307 | 1.2817
[8 empty] | 9.362 | 119.3322 | 34.9258 | 219.0637 | 0 | 0.46983 | 0.86249 | 1.2755
[8 empty] | 9.4118 | 119.1833 | 35.2516 | 218.7378 | 0 | 0.46924 | 0.86121 | 1.2672
[8 empty] | 9.4617 | 119.064 | 35.4294 | 218.5601 | 0.00057244 | 0.46878 | 0.86051 | 1.2593
[8 empty] | 9.5115 | 119.1225 | 35.6664 | 218.3231 | 0 | 0.46901 | 0.85958 | 1.2533
[8 empty] | 9.5613 | 119.0329 | 35.9626 | 218.0269 | -0.00057244 | 0.46865 | 0.85841 | 1.2458
[8 empty] | 9.6111 | 118.7655 | 36.3477 | 217.6418 | -0.00057244 | 0.4676 | 0.85689 | 1.2366
[8 empty] | 9.6609 | 118.824 | 36.5847 | 217.4048 | 0 | 0.46783 | 0.85596 | 1.2308
[8 empty] | 9.7107 | 118.7936 | 36.8513 | 217.1382 | 0.00057244 | 0.46771 | 0.85491 | 1.2242
[8 empty] | 9.7605 | 118.5263 | 37.2068 | 216.7827 | -0.00057244 | 0.46666 | 0.85351 | 1.2152
[8 empty] | 9.8103 | 118.5255 | 37.4734 | 216.5161 | 0 | 0.46666 | 0.85246 | 1.209
[8 empty] | 9.8601 | 118.4655 | 37.8288 | 216.1606 | -0.00057244 | 0.46642 | 0.85106 | 1.2023
[8 empty] | 9.9099 | 118.2574 | 38.0362 | 215.9533 | 0.00057244 | 0.4656 | 0.85024 | 1.1942
[8 empty] | 9.9597 | 118.227 | 38.3028 | 215.6866 | -0.00057244 | 0.46548 | 0.8492 | 1.1879
[8 empty] | 10.0095 | 118.2263 | 38.6583 | 215.3312 | 0 | 0.46548 | 0.8478 | 1.182
[8 empty] | 10.0593 | 118.1367 | 38.9545 | 215.0349 | -0.00057244 | 0.46512 | 0.84663 | 1.1752
[8 empty] | 10.1092 | 118.1063 | 39.1323 | 214.8572 | -0.0011449 | 0.465 | 0.84593 | 1.1692
[8 empty] | 10.159 | 118.0759 | 39.3989 | 214.5906 | 0 | 0.46489 | 0.84488 | 1.1631
[8 empty] | 10.2086 | 117.7197 | 39.5766 | 214.4128 | 0 | 0.46348 | 0.84418 | 1.154
[8 empty] | 10.2585 | 117.6894 | 40.021 | 213.9685 | 0 | 0.46336 | 0.84243 | 1.1481
[8 empty] | 10.3083 | 117.5998 | 40.2876 | 213.7019 | 0 | 0.46301 | 0.84138 | 1.1416
[8 empty] | 10.3581 | 117.4805 | 40.4357 | 213.5538 | 0 | 0.46254 | 0.8408 | 1.135
[8 empty] | 10.4079 | 117.3021 | 40.88 | 213.1094 | 0 | 0.46184 | 0.83905 | 1.1279
[8 empty] | 10.4577 | 117.3606 | 41.117 | 212.8724 | 0 | 0.46207 | 0.83812 | 1.1231
[8 empty] | 10.5075 | 117.2117 | 41.3244 | 212.6651 | 0 | 0.46148 | 0.8373 | 1.1163
[8 empty] | 10.5574 | 117.1814 | 41.6206 | 212.3688 | 0 | 0.46136 | 0.83613 | 1.1108
[8 empty] | 10.6071 | 117.0029 | 41.7984 | 212.1911 | 0.00057244 | 0.46066 | 0.83543 | 1.1039
[8 empty] | 10.6569 | 116.9726 | 41.9761 | 212.0134 | 0 | 0.46054 | 0.83473 | 1.0984
[8 empty] | 10.7067 | 116.9422 | 42.2723 | 211.7171 | 0 | 0.46042 | 0.83357 | 1.093
[8 empty] | 10.7565 | 116.9119 | 42.5389 | 211.4505 | -0.00057244 | 0.4603 | 0.83252 | 1.0877
[8 empty] | 10.8063 | 116.7927 | 42.8352 | 211.1543 | 0 | 0.45983 | 0.83135 | 1.0816
[8 empty] | 10.8561 | 116.792 | 43.0425 | 210.9469 | 0.00057244 | 0.45983 | 0.83053 | 1.0766
[8 empty] | 10.906 | 116.7024 | 43.3091 | 210.6803 | -0.00057244 | 0.45948 | 0.82948 | 1.0709
[8 empty] | 10.9558 | 116.5239 | 43.4869 | 210.5026 | 0 | 0.45877 | 0.82878 | 1.0644
[8 empty] | 11.0054 | 116.4047 | 43.872 | 210.1175 | -0.00057244 | 0.45831 | 0.82727 | 1.0585
[8 empty] | 11.0553 | 116.4336 | 43.9312 | 210.0582 | 0.00057244 | 0.45842 | 0.82704 | 1.054
[8 empty] | 11.1052 | 116.3737 | 44.3163 | 209.6731 | 0.00057244 | 0.45818 | 0.82552 | 1.0487
[8 empty] | 11.1549 | 116.1656 | 44.7014 | 209.288 | 0 | 0.45736 | 0.824 | 1.0421
[8 empty] | 11.2047 | 116.1056 | 44.9088 | 209.0807 | 0 | 0.45713 | 0.82319 | 1.037
[8 empty] | 11.2545 | 116.1345 | 45.0569 | 208.9326 | 0 | 0.45724 | 0.8226 | 1.0326
[8 empty] | 11.3043 | 115.9561 | 45.2347 | 208.7548 | -0.00057244 | 0.45654 | 0.8219 | 1.0265
[8 empty] | 11.3541 | 115.9554 | 45.5901 | 208.3993 | 0 | 0.45654 | 0.8205 | 1.022
[8 empty] | 11.4039 | 115.8955 | 45.8567 | 208.1327 | 0 | 0.4563 | 0.81945 | 1.017
[8 empty] | 11.4537 | 115.8651 | 46.153 | 207.8365 | 0 | 0.45618 | 0.81829 | 1.0123
[8 empty] | 11.5035 | 115.6571 | 46.39 | 207.5995 | 0 | 0.45536 | 0.81735 | 1.0061
[8 empty] | 11.5533 | 115.6564 | 46.5973 | 207.3921 | 0 | 0.45536 | 0.81654 | 1.0018
[8 empty] | 11.6031 | 115.5372 | 46.9528 | 207.0367 | -0.00057244 | 0.45489 | 0.81514 | 0.99648
[8 empty] | 11.6529 | 115.3588 | 47.2787 | 206.7108 | -0.00057244 | 0.45419 | 0.81386 | 0.99069
[8 empty] | 11.7027 | 115.3581 | 47.5156 | 206.4738 | 0 | 0.45418 | 0.81292 | 0.98647
[8 empty] | 11.7525 | 115.3278 | 47.6341 | 206.3553 | 0 | 0.45407 | 0.81246 | 0.98203
[8 empty] | 11.8023 | 115.2678 | 47.9304 | 206.0591 | 0 | 0.45383 | 0.81129 | 0.97737
[8 empty] | 11.8522 | 115.2968 | 48.2266 | 205.7629 | 0.00057244 | 0.45394 | 0.81012 | 0.97351
[8 empty] | 11.9019 | 114.9998 | 48.4043 | 205.5851 | 0 | 0.45277 | 0.80942 | 0.96694
[8 empty] | 11.9517 | 115.0584 | 48.6117 | 205.3778 | 0 | 0.453 | 0.80861 | 0.96341
[8 empty] | 12.0016 | 114.9688 | 48.7598 | 205.2297 | 0.00057244 | 0.45265 | 0.80802 | 0.95866
[8 empty] | 12.0513 | 115.057 | 48.9376 | 205.0519 | 0.00057244 | 0.453 | 0.80732 | 0.95543
[8 empty] | 12.1011 | 114.9675 | 49.2338 | 204.7557 | 0.00057244 | 0.45265 | 0.80616 | 0.95076
[8 empty] | 12.151 | 114.8779 | 49.3819 | 204.6076 | 0.00057244 | 0.45229 | 0.80557 | 0.94612
[8 empty] | 12.2007 | 114.8773 | 49.4412 | 204.5483 | 0.00057244 | 0.45229 | 0.80534 | 0.94226
[8 empty] | 12.2506 | 114.8173 | 49.7374 | 204.2521 | 0 | 0.45206 | 0.80418 | 0.93793
[8 empty] | 12.3004 | 114.8759 | 49.9447 | 204.0447 | -0.00057244 | 0.45229 | 0.80336 | 0.93461
[8 empty] | 12.3502 | 114.6086 | 50.2114 | 203.7781 | 0 | 0.45123 | 0.80231 | 0.92868
[8 empty] | 12.4 | 114.4895 | 50.5076 | 203.4819 | 0.00057244 | 0.45076 | 0.80114 | 0.92399
[8 empty] | 12.4498 | 114.5184 | 50.6261 | 203.3634 | 0 | 0.45088 | 0.80068 | 0.92052
[8 empty] | 12.4995 | 114.5178 | 50.8927 | 203.0968 | 0.00057244 | 0.45088 | 0.79963 | 0.91686
[8 empty] | 12.5493 | 114.4578 | 51.2482 | 202.7413 | 0.00057244 | 0.45064 | 0.79823 | 0.91274
[8 empty] | 12.5993 | 114.3091 | 51.3667 | 202.6228 | 0 | 0.45005 | 0.79776 | 0.90794
[8 empty] | 12.6492 | 114.1899 | 51.574 | 202.4154 | 0 | 0.44959 | 0.79694 | 0.90342
[8 empty] | 12.699 | 114.1893 | 51.9295 | 202.06 | 0.00057244 | 0.44958 | 0.79554 | 0.89987
[8 empty] | 12.7487 | 114.0701 | 52.2554 | 201.7341 | 0 | 0.44911 | 0.79426 | 0.89543
[8 empty] | 12.7984 | 113.951 | 52.522 | 201.4675 | 0 | 0.44864 | 0.79321 | 0.89102
[8 empty] | 12.8482 | 113.9503 | 52.8182 | 201.1713 | 0 | 0.44864 | 0.79205 | 0.88756
[8 empty] | 12.898 | 113.9496 | 53.0552 | 200.9343 | 0 | 0.44864 | 0.79111 | 0.88413
[8 empty] | 12.9478 | 113.8009 | 53.1737 | 200.8158 | 0 | 0.44805 | 0.79065 | 0.87958
[8 empty] | 12.9977 | 113.8298 | 53.4403 | 200.5492 | 0 | 0.44817 | 0.7896 | 0.87643
[8 empty] | 13.0474 | 113.77 | 53.7661 | 200.2233 | 0 | 0.44793 | 0.78831 | 0.87263
[8 empty] | 13.0972 | 113.5323 | 54.0624 | 199.9271 | 0 | 0.447 | 0.78715 | 0.8675
[8 empty] | 13.147 | 113.4132 | 54.2697 | 199.7197 | 0.00057244 | 0.44653 | 0.78633 | 0.8633
[8 empty] | 13.1968 | 113.3829 | 54.5067 | 199.4827 | 0 | 0.44641 | 0.7854 | 0.85981
[8 empty] | 13.2466 | 113.3526 | 54.7733 | 199.2161 | 0 | 0.44629 | 0.78435 | 0.85635
[8 empty] | 13.2964 | 113.3224 | 54.9807 | 199.0088 | 0 | 0.44617 | 0.78353 | 0.85292
[8 empty] | 13.3462 | 113.2032 | 55.3065 | 198.6829 | 0.00057244 | 0.4457 | 0.78225 | 0.84885
[8 empty] | 13.3961 | 113.2026 | 55.425 | 198.5644 | 0 | 0.4457 | 0.78178 | 0.84568
[8 empty] | 13.4458 | 113.1131 | 55.425 | 198.5644 | 0 | 0.44535 | 0.78178 | 0.84189
[8 empty] | 13.4956 | 112.994 | 55.7509 | 198.2386 | 0 | 0.44488 | 0.7805 | 0.83789
[8 empty] | 13.5454 | 112.9045 | 56.1064 | 197.8831 | 0 | 0.44452 | 0.7791 | 0.83415
[8 empty] | 13.5952 | 113.052 | 56.2841 | 197.7054 | 0 | 0.4451 | 0.7784 | 0.83218
[8 empty] | 13.645 | 112.8143 | 56.5211 | 197.4684 | 0 | 0.44417 | 0.77747 | 0.82741
[8 empty] | 13.6948 | 112.7545 | 56.61 | 197.3795 | -0.00057244 | 0.44393 | 0.77712 | 0.82396
[8 empty] | 13.7446 | 112.7242 | 56.8766 | 197.1129 | 0 | 0.44381 | 0.77607 | 0.82076
[8 empty] | 13.7945 | 112.6347 | 57.1136 | 196.8759 | 0 | 0.44346 | 0.77513 | 0.81714
[8 empty] | 13.8442 | 112.3379 | 57.3209 | 196.6685 | 0 | 0.44229 | 0.77432 | 0.81206
[8 empty] | 13.894 | 112.3076 | 57.5875 | 196.4019 | 0 | 0.44217 | 0.77327 | 0.80893
[8 empty] | 13.9439 | 112.307 | 57.7949 | 196.1946 | -0.00057244 | 0.44217 | 0.77245 | 0.80603
[8 empty] | 13.9936 | 112.1286 | 57.9726 | 196.0168 | 0.00057244 | 0.44147 | 0.77175 | 0.80189
[8 empty] | 14.0434 | 112.0688 | 58.0911 | 195.8983 | 0 | 0.44123 | 0.77129 | 0.79863
[8 empty] | 14.0932 | 112.0385 | 58.4466 | 195.5429 | -0.00057244 | 0.44111 | 0.76989 | 0.79559
[8 empty] | 14.1431 | 111.9491 | 58.5651 | 195.4244 | 0 | 0.44076 | 0.76942 | 0.79215
[8 empty] | 14.1928 | 111.7707 | 59.0094 | 194.98 | 0 | 0.44006 | 0.76767 | 0.78812
[8 empty] | 14.2426 | 111.859 | 59.0983 | 194.8911 | 0 | 0.44041 | 0.76732 | 0.78598
[8 empty] | 14.2924 | 111.888 | 59.2761 | 194.7134 | 0 | 0.44052 | 0.76662 | 0.78344
[8 empty] | 14.3423 | 111.68 | 59.4242 | 194.5653 | 0.00057244 | 0.4397 | 0.76604 | 0.77927
[8 empty] | 14.3921 | 111.5905 | 59.6315 | 194.3579 | 0 | 0.43935 | 0.76522 | 0.77595
[8 empty] | 14.4419 | 111.5899 | 59.6019 | 194.3876 | -0.00057244 | 0.43935 | 0.76534 | 0.77327
[8 empty] | 14.4917 | 111.6189 | 59.7204 | 194.2691 | 0 | 0.43946 | 0.76487 | 0.77081
[8 empty] | 14.5415 | 111.411 | 59.8981 | 194.0913 | 0 | 0.43864 | 0.76417 | 0.76675
[8 empty] | 14.5912 | 111.2623 | 60.1648 | 193.8247 | 0 | 0.43806 | 0.76312 | 0.76311
[8 empty] | 14.641 | 111.3505 | 60.1944 | 193.7951 | 0 | 0.43841 | 0.763 | 0.76112
[8 empty] | 14.6908 | 111.3499 | 60.4314 | 193.5581 | 0 | 0.4384 | 0.76207 | 0.75853
[8 empty] | 14.7406 | 111.0827 | 60.5795 | 193.41 | 0 | 0.43735 | 0.76149 | 0.75416
[8 empty] | 14.7905 | 111.2006 | 60.7572 | 193.2322 | 0 | 0.43782 | 0.76079 | 0.75241
[8 empty] | 14.8403 | 110.9927 | 60.9646 | 193.0249 | 0 | 0.437 | 0.75997 | 0.74849
[8 empty] | 14.89 | 110.9032 | 61.1719 | 192.8175 | 0 | 0.43664 | 0.75916 | 0.74539
[8 empty] | 14.9399 | 110.9026 | 61.3497 | 192.6398 | 0 | 0.43664 | 0.75846 | 0.74289
[8 empty] | 14.9897 | 110.9909 | 61.4089 | 192.5805 | -0.00057244 | 0.43699 | 0.75822 | 0.74102
[8 empty] | 15.0394 | 110.9607 | 61.4386 | 192.5509 | 0 | 0.43687 | 0.75811 | 0.73836
[8 empty] | 15.0892 | 110.7231 | 61.7644 | 192.2251 | 0.00057244 | 0.43594 | 0.75682 | 0.73435
[8 empty] | 15.139 | 110.6633 | 61.8237 | 192.1658 | 0 | 0.4357 | 0.75659 | 0.73154
[8 empty] | 15.1889 | 110.6331 | 61.8237 | 192.1658 | 0.00057244 | 0.43558 | 0.75659 | 0.72894
[8 empty] | 15.2387 | 110.7214 | 62.1199 | 191.8696 | 0 | 0.43593 | 0.75542 | 0.72714
[8 empty] | 15.2885 | 110.6023 | 62.1495 | 191.84 | -0.00057244 | 0.43546 | 0.75531 | 0.72399
[8 empty] | 15.3383 | 110.6906 | 62.3569 | 191.6326 | 0 | 0.43581 | 0.75449 | 0.72222
[8 empty] | 15.3881 | 110.5715 | 62.3569 | 191.6326 | 0 | 0.43534 | 0.75449 | 0.71911
[8 empty] | 15.4378 | 110.4228 | 62.505 | 191.4845 | 0 | 0.43475 | 0.75391 | 0.71583
[8 empty] | 15.4877 | 110.5111 | 62.6531 | 191.3364 | 0 | 0.4351 | 0.75332 | 0.71409
[8 empty] | 15.5375 | 110.4513 | 62.7716 | 191.2179 | 0 | 0.43487 | 0.75286 | 0.71142
[8 empty] | 15.5873 | 110.3915 | 62.8605 | 191.129 | 0 | 0.43463 | 0.75251 | 0.70876
[8 empty] | 15.6371 | 110.2428 | 62.9493 | 191.0401 | 0 | 0.43404 | 0.75216 | 0.70555
[8 empty] | 15.687 | 110.2126 | 63.0678 | 190.9216 | 0 | 0.43393 | 0.75169 | 0.70312
[8 empty] | 15.7366 | 110.1232 | 63.2159 | 190.7735 | 0 | 0.43357 | 0.75111 | 0.70033
[8 empty] | 15.7865 | 110.1523 | 63.3641 | 190.6254 | 0 | 0.43369 | 0.75052 | 0.6983
[8 empty] | 15.8364 | 110.1813 | 63.6603 | 190.3292 | 0.00057244 | 0.4338 | 0.74936 | 0.69629
[8 empty] | 15.8861 | 110.003 | 63.6899 | 190.2995 | 0.00057244 | 0.4331 | 0.74924 | 0.69298
[8 empty] | 15.9359 | 109.9136 | 63.838 | 190.1514 | -0.00057244 | 0.43275 | 0.74866 | 0.69026
[8 empty] | 15.9857 | 109.9723 | 63.9862 | 190.0033 | 0 | 0.43298 | 0.74808 | 0.68848
[8 empty] | 16.0355 | 109.7644 | 64.3713 | 189.6182 | 0 | 0.43216 | 0.74656 | 0.68504
[8 empty] | 16.0853 | 109.5565 | 64.4601 | 189.5293 | 0 | 0.43134 | 0.74621 | 0.68163
[8 empty] | 16.1352 | 109.5263 | 64.6675 | 189.322 | 0.00057244 | 0.43122 | 0.74539 | 0.67933
[8 empty] | 16.185 | 109.4961 | 64.6082 | 189.3812 | 0.00057244 | 0.4311 | 0.74563 | 0.67706
[8 empty] | 16.2348 | 109.4659 | 64.8748 | 189.1146 | 0 | 0.43099 | 0.74458 | 0.67479
[8 empty] | 16.2844 | 109.495 | 64.9045 | 189.085 | 0 | 0.4311 | 0.74446 | 0.67291
[8 empty] | 16.3343 | 109.4945 | 65.1711 | 188.8184 | 0 | 0.4311 | 0.74341 | 0.67086
[8 empty] | 16.3842 | 109.4347 | 65.0526 | 188.9369 | 0 | 0.43086 | 0.74388 | 0.66845
[8 empty] | 16.4338 | 109.3453 | 65.3488 | 188.6406 | 0 | 0.43051 | 0.74271 | 0.66589
[8 empty] | 16.4837 | 109.1966 | 65.4673 | 188.5222 | 0 | 0.42993 | 0.74224 | 0.66297
[8 empty] | 16.5335 | 109.1961 | 65.5266 | 188.4629 | 0.00057244 | 0.42992 | 0.74201 | 0.66097
[8 empty] | 16.5833 | 109.1067 | 65.7932 | 188.1963 | 0 | 0.42957 | 0.74096 | 0.65844
[8 empty] | 16.6331 | 109.0765 | 65.9413 | 188.0482 | 0.0011449 | 0.42945 | 0.74038 | 0.65629
[8 empty] | 16.6829 | 109.0463 | 66.0598 | 187.9297 | 0.00057244 | 0.42933 | 0.73991 | 0.65415
[8 empty] | 16.7327 | 108.9569 | 66.3264 | 187.6631 | 0 | 0.42898 | 0.73886 | 0.65167
[8 empty] | 16.7825 | 108.8083 | 66.6819 | 187.3076 | 0 | 0.4284 | 0.73746 | 0.64885
[8 empty] | 16.8324 | 108.7781 | 66.8596 | 187.1299 | 0 | 0.42828 | 0.73676 | 0.64675
[8 empty] | 16.8822 | 108.5999 | 66.83 | 187.1595 | 0 | 0.42758 | 0.73688 | 0.64378
[8 empty] | 16.932 | 108.629 | 67.0966 | 186.8929 | 0 | 0.42769 | 0.73583 | 0.64206
[8 empty] | 16.9818 | 108.3915 | 67.2447 | 186.7448 | 0 | 0.42676 | 0.73525 | 0.63878
[8 empty] | 17.0318 | 108.5094 | 67.3928 | 186.5966 | -0.00057244 | 0.42722 | 0.73466 | 0.6376
[8 empty] | 17.0813 | 108.42 | 67.4224 | 186.567 | 0 | 0.42687 | 0.73455 | 0.63523
[8 empty] | 17.1312 | 108.3603 | 67.5706 | 186.4189 | 0 | 0.42663 | 0.73396 | 0.63303
[8 empty] | 17.181 | 108.3005 | 67.7779 | 186.2115 | 0 | 0.4264 | 0.73315 | 0.63085
[8 empty] | 17.2308 | 108.1519 | 67.9557 | 186.0338 | -0.00057244 | 0.42581 | 0.73245 | 0.62816
[8 empty] | 17.2806 | 108.1217 | 68.0149 | 185.9746 | 0 | 0.42569 | 0.73221 | 0.62618
[8 empty] | 17.3304 | 108.0323 | 68.2519 | 185.7376 | 0 | 0.42534 | 0.73128 | 0.62386
[8 empty] | 17.3801 | 108.0022 | 68.3704 | 185.6191 | 0 | 0.42522 | 0.73081 | 0.6219
[8 empty] | 17.4299 | 107.9128 | 68.5777 | 185.4117 | 0 | 0.42487 | 0.73 | 0.61961
[8 empty] | 17.4799 | 107.8235 | 68.6666 | 185.3228 | 0 | 0.42452 | 0.72965 | 0.61733
[8 empty] | 17.5297 | 107.7637 | 68.7555 | 185.234 | 0 | 0.42428 | 0.7293 | 0.61523
[8 empty] | 17.5794 | 107.6447 | 68.9332 | 185.0562 | 0.00057244 | 0.42382 | 0.7286 | 0.61282
[8 empty] | 17.6291 | 107.585 | 69.2887 | 184.7008 | -0.00057244 | 0.42358 | 0.7272 | 0.61075
[8 empty] | 17.679 | 107.5548 | 69.4368 | 184.5526 | 0 | 0.42346 | 0.72662 | 0.60886
[8 empty] | 17.7288 | 107.5543 | 69.6442 | 184.3453 | 0.00057244 | 0.42346 | 0.7258 | 0.60714
[8 empty] | 17.7787 | 107.2576 | 69.6738 | 184.3157 | 0.00057244 | 0.42229 | 0.72568 | 0.60377
[8 empty] | 17.8284 | 107.2275 | 69.9108 | 184.0787 | 0 | 0.42217 | 0.72475 | 0.60192
[8 empty] | 17.8782 | 107.1677 | 69.9997 | 183.9898 | 0.00057244 | 0.42194 | 0.7244 | 0.59991
[8 empty] | 17.9281 | 107.2265 | 70.1182 | 183.8713 | 0 | 0.42217 | 0.72393 | 0.59857
[8 empty] | 17.9778 | 107.0779 | 70.3255 | 183.6639 | 0 | 0.42158 | 0.72312 | 0.59608
[8 empty] | 18.0277 | 107.0181 | 70.3551 | 183.6343 | 0 | 0.42135 | 0.723 | 0.5941
[8 empty] | 18.0775 | 106.9584 | 70.4736 | 183.5158 | 0 | 0.42111 | 0.72253 | 0.59214
[8 empty] | 18.1273 | 106.8987 | 70.681 | 183.3085 | -0.00057244 | 0.42088 | 0.72172 | 0.59018
[8 empty] | 18.177 | 106.8389 | 71.0069 | 182.9826 | 0 | 0.42064 | 0.72043 | 0.58824
[8 empty] | 18.2315 | 106.5125 | 71.1253 | 182.8641 | 0 | 0.41936 | 0.71997 | 0.58469
[8 empty] | 18.2766 | 106.8676 | 71.2438 | 182.7456 | -0.00057244 | 0.42076 | 0.7195 | 0.58519
[8 empty] | 18.3264 | 106.7782 | 71.2438 | 182.7456 | -0.00057244 | 0.4204 | 0.7195 | 0.58311
[8 empty] | 18.3762 | 106.6593 | 71.3623 | 182.6271 | 0 | 0.41994 | 0.71903 | 0.58088
[8 empty] | 18.426 | 106.6292 | 71.4808 | 182.5086 | 0.00057244 | 0.41982 | 0.71857 | 0.57915
[8 empty] | 18.4758 | 106.3028 | 71.6882 | 182.3013 | 0 | 0.41853 | 0.71775 | 0.57582
[8 empty] | 18.5257 | 106.332 | 71.8067 | 182.1828 | -0.00057244 | 0.41865 | 0.71728 | 0.57443
[8 empty] | 18.5755 | 106.2426 | 71.8955 | 182.0939 | 0 | 0.4183 | 0.71693 | 0.57241
[8 empty] | 18.6254 | 106.1237 | 72.0733 | 181.9162 | 0.00057244 | 0.41783 | 0.71624 | 0.57024
[8 empty] | 18.675 | 106.1824 | 72.3991 | 181.5903 | 0 | 0.41806 | 0.71495 | 0.56904
[8 empty] | 18.7222 | 106.2412 | 72.4288 | 181.5607 | 0.00057244 | 0.41829 | 0.71484 | 0.56792
[8 empty] | 18.7725 | 105.9445 | 72.2807 | 181.7088 | 0.00057244 | 0.41712 | 0.71542 | 0.56481
[8 empty] | 18.8291 | 106.0921 | 72.5473 | 181.4422 | 0.00057244 | 0.4177 | 0.71437 | 0.5639
[8 empty] | 18.8742 | 105.9732 | 72.5176 | 181.4718 | 0 | 0.41723 | 0.71449 | 0.56192
[8 empty] | 18.924 | 106.0616 | 72.8139 | 181.1756 | 0 | 0.41758 | 0.71332 | 0.56091
[8 empty] | 18.9739 | 106.0315 | 72.8435 | 181.146 | 0 | 0.41746 | 0.7132 | 0.55928
[8 empty] | 19.0236 | 105.9422 | 73.0509 | 180.9386 | 0 | 0.41711 | 0.71239 | 0.55735
[8 empty] | 19.0733 | 105.6751 | 73.3175 | 180.672 | -0.00057244 | 0.41606 | 0.71134 | 0.55449
[8 empty] | 19.1233 | 105.645 | 73.436 | 180.5535 | 0.00057244 | 0.41594 | 0.71087 | 0.55289
[8 empty] | 19.1732 | 105.615 | 73.4656 | 180.5239 | 0 | 0.41582 | 0.71075 | 0.55129
[8 empty] | 19.2228 | 105.4071 | 73.6433 | 180.3461 | -0.00057244 | 0.41501 | 0.71005 | 0.54879
[8 empty] | 19.2727 | 105.3771 | 73.7322 | 180.2573 | 0 | 0.41489 | 0.7097 | 0.54721
[8 empty] | 19.3224 | 105.1989 | 73.8803 | 180.1092 | 0 | 0.41419 | 0.70912 | 0.54488
[8 empty] | 19.3803 | 104.8133 | 74.0284 | 179.961 | 0 | 0.41267 | 0.70854 | 0.54126
[8 empty] | 19.4262 | 104.7536 | 74.5616 | 179.4278 | 0 | 0.41243 | 0.70644 | 0.53968
[8 empty] | 19.4738 | 105.0494 | 74.058 | 179.9314 | -0.00057244 | 0.4136 | 0.70842 | 0.53988
[8 empty] | 19.5216 | 105.1378 | 74.3839 | 179.6056 | 0 | 0.41395 | 0.70714 | 0.53901
[8 empty] | 19.5716 | 104.9597 | 74.532 | 179.4575 | 0 | 0.41324 | 0.70655 | 0.53672
[8 empty] | 19.6212 | 104.9592 | 74.3543 | 179.6352 | 0 | 0.41324 | 0.70725 | 0.53536
[8 empty] | 19.671 | 104.9292 | 74.7394 | 179.2501 | 0 | 0.41312 | 0.70574 | 0.53385
[8 empty] | 19.7197 | 104.7806 | 74.769 | 179.2205 | 0.00057244 | 0.41254 | 0.70562 | 0.53178
[8 empty] | 19.7675 | 104.9283 | 75.0652 | 178.9242 | 0 | 0.41312 | 0.70446 | 0.53124
[8 empty] | 19.8203 | 104.5428 | 75.1541 | 178.8354 | -0.00057244 | 0.4116 | 0.70411 | 0.52788
[8 empty] | 19.8831 | 104.5718 | 75.0356 | 178.9539 | 0 | 0.41172 | 0.70457 | 0.52636
[8 empty] | 19.9185 | 104.6011 | 75.1245 | 178.865 | 0 | 0.41183 | 0.70422 | 0.52557
[8 empty] | 19.9697 | 104.5415 | 75.0652 | 178.9242 | 0 | 0.4116 | 0.70446 | 0.52393
[8 empty] | 20.0197 | 104.4522 | 75.3022 | 178.6872 | 0 | 0.41125 | 0.70352 | 0.52217
[8 empty] | 20.0696 | 104.3925 | 75.0356 | 178.9539 | 0.00057244 | 0.41101 | 0.70457 | 0.52058
[8 empty] | 20.1194 | 104.3032 | 75.4503 | 178.5391 | 0 | 0.41066 | 0.70294 | 0.51884
[8 empty] | 20.1692 | 104.2139 | 75.48 | 178.5095 | 0 | 0.41031 | 0.70282 | 0.51712
[8 empty] | 20.219 | 104.1246 | 75.7169 | 178.2725 | 0.00057244 | 0.40996 | 0.70189 | 0.51541
[8 empty] | 20.2688 | 104.1242 | 75.8651 | 178.1244 | 0.00057244 | 0.40995 | 0.70131 | 0.51414
[8 empty] | 20.3186 | 104.0053 | 75.9836 | 178.0059 | 0 | 0.40949 | 0.70084 | 0.51229
[8 empty] | 20.3684 | 103.8864 | 76.2205 | 177.7689 | 0 | 0.40902 | 0.69991 | 0.51046
[8 empty] | 20.4182 | 103.7971 | 76.2798 | 177.7097 | 0 | 0.40867 | 0.69967 | 0.50877
[8 empty] | 20.468 | 103.8855 | 76.3094 | 177.6801 | 0 | 0.40902 | 0.69956 | 0.50797
[8 empty] | 20.5177 | 103.737 | 76.5168 | 177.4727 | 0 | 0.40843 | 0.69874 | 0.50601
[8 empty] | 20.5677 | 103.6477 | 76.5464 | 177.4431 | 0 | 0.40808 | 0.69862 | 0.50435
[8 empty] | 20.6174 | 103.5288 | 76.7538 | 177.2357 | 0.00057244 | 0.40761 | 0.69781 | 0.50256
[8 empty] | 20.6672 | 103.5284 | 76.8722 | 177.1172 | 0.00057244 | 0.40761 | 0.69734 | 0.50134
[8 empty] | 20.7167 | 103.4984 | 76.9315 | 177.058 | 0 | 0.40749 | 0.69711 | 0.5
[8 empty] | 20.7668 | 103.3202 | 76.7241 | 177.2653 | 0 | 0.40679 | 0.69792 | 0.49794
[8 empty] | 20.8167 | 103.2013 | 76.9019 | 177.0876 | 0 | 0.40632 | 0.69722 | 0.49617
[8 empty] | 20.8632 | 103.0825 | 77.0796 | 176.9099 | -0.00057244 | 0.40585 | 0.69652 | 0.49449
[8 empty] | 20.9162 | 103.2302 | 76.9315 | 177.058 | 0.00057244 | 0.40643 | 0.69711 | 0.49395
[8 empty] | 20.9659 | 103.1409 | 77.1981 | 176.7914 | 0 | 0.40608 | 0.69606 | 0.49235
[8 empty] | 21.0127 | 103.1405 | 77.4055 | 176.584 | 0 | 0.40608 | 0.69524 | 0.49125
[8 empty] | 21.0654 | 102.9327 | 77.5832 | 176.4063 | 0.00057244 | 0.40526 | 0.69454 | 0.48904
[8 empty] | 21.113 | 102.8731 | 77.7313 | 176.2581 | -0.00057244 | 0.40503 | 0.69396 | 0.48765
[8 empty] | 21.1653 | 102.7838 | 77.7313 | 176.2581 | 0 | 0.40468 | 0.69396 | 0.48603
[8 empty] | 21.2167 | 102.5761 | 77.8202 | 176.1693 | 0 | 0.40386 | 0.69361 | 0.48387
[8 empty] | 21.2674 | 102.546 | 77.9683 | 176.0212 | 0 | 0.40374 | 0.69303 | 0.48257
[8 empty] | 21.3146 | 102.516 | 78.2053 | 175.7842 | 0 | 0.40362 | 0.69209 | 0.48136
[8 empty] | 21.3619 | 102.5157 | 78.2645 | 175.7249 | 0 | 0.40362 | 0.69186 | 0.4803
[8 empty] | 21.4142 | 102.4264 | 78.4719 | 175.5176 | 0 | 0.40327 | 0.69104 | 0.47871
[8 empty] | 21.464 | 102.426 | 78.7089 | 175.2806 | 0 | 0.40327 | 0.69011 | 0.4776
[8 empty] | 21.5136 | 102.3072 | 78.7385 | 175.251 | 0 | 0.4028 | 0.68999 | 0.47594
[8 empty] | 21.5633 | 102.1883 | 79.2421 | 174.7474 | 0 | 0.40233 | 0.68801 | 0.47429
[8 empty] | 21.6159 | 102.0694 | 79.2125 | 174.777 | 0 | 0.40186 | 0.68813 | 0.47259
[8 empty] | 21.6631 | 102.0394 | 79.4791 | 174.5104 | 0 | 0.40175 | 0.68708 | 0.47142
[8 empty] | 21.7129 | 101.9205 | 79.568 | 174.4215 | 0 | 0.40128 | 0.68673 | 0.46979
[8 empty] | 21.7629 | 101.8905 | 79.6568 | 174.3326 | 0.00057244 | 0.40116 | 0.68638 | 0.46858
[8 empty] | 21.8127 | 101.8902 | 79.6568 | 174.3326 | 0 | 0.40116 | 0.68638 | 0.4675
[8 empty] | 21.8625 | 101.6232 | 79.9531 | 174.0364 | 0.00057244 | 0.40011 | 0.68521 | 0.46522
[8 empty] | 21.9123 | 101.7117 | 80.0123 | 173.9772 | 0.00057244 | 0.40046 | 0.68498 | 0.46457
[8 empty] | 21.9622 | 101.6225 | 80.1012 | 173.8883 | 0 | 0.4001 | 0.68463 | 0.4631
[8 empty] | 22.0118 | 101.5628 | 80.3382 | 173.6513 | 0 | 0.39987 | 0.68369 | 0.46179
[8 empty] | 22.0615 | 101.5329 | 80.4567 | 173.5328 | 0.00057244 | 0.39975 | 0.68323 | 0.46061
[8 empty] | 22.1113 | 101.3844 | 80.664 | 173.3254 | 0.00057244 | 0.39917 | 0.68241 | 0.4589
[8 empty] | 22.1611 | 101.2655 | 80.7825 | 173.207 | 0 | 0.3987 | 0.68195 | 0.45734
[8 empty] | 22.2111 | 101.2059 | 80.6936 | 173.2958 | 0.00057244 | 0.39846 | 0.6823 | 0.45604
[8 empty] | 22.261 | 101.0871 | 80.8418 | 173.1477 | 0 | 0.398 | 0.68171 | 0.45448
[8 empty] | 22.3107 | 101.0867 | 81.2269 | 172.7626 | 0 | 0.398 | 0.6802 | 0.45347
[8 empty] | 22.3605 | 101.0567 | 81.0491 | 172.9403 | 0 | 0.39788 | 0.6809 | 0.45232
[8 empty] | 22.4102 | 100.8786 | 81.375 | 172.6145 | 0 | 0.39718 | 0.67961 | 0.45053
[8 empty] | 22.46 | 100.819 | 81.4342 | 172.5552 | -0.00057244 | 0.39694 | 0.67938 | 0.44926
[8 empty] | 22.5098 | 100.9076 | 81.5823 | 172.4071 | 0 | 0.39729 | 0.6788 | 0.44866
[8 empty] | 22.5596 | 100.7295 | 81.8193 | 172.1701 | 0 | 0.39659 | 0.67786 | 0.44688
[8 empty] | 22.6095 | 100.7291 | 81.9082 | 172.0813 | -0.00057244 | 0.39659 | 0.67751 | 0.44589
[8 empty] | 22.6593 | 100.5807 | 82.0859 | 171.9035 | -0.00057244 | 0.396 | 0.67681 | 0.44426
[8 empty] | 22.7091 | 100.5211 | 82.1156 | 171.8739 | 0 | 0.39577 | 0.6767 | 0.44302
[8 empty] | 22.7589 | 100.3134 | 82.3822 | 171.6073 | 0 | 0.39495 | 0.67565 | 0.44114
[8 empty] | 22.8085 | 100.3723 | 82.3229 | 171.6665 | -0.00057244 | 0.39518 | 0.67588 | 0.44044
[8 empty] | 22.8587 | 100.3127 | 82.5895 | 171.3999 | 0 | 0.39495 | 0.67483 | 0.43921
[8 empty] | 22.9083 | 100.1346 | 82.8858 | 171.1037 | -0.00057244 | 0.39425 | 0.67366 | 0.43748
[8 empty] | 22.958 | 100.1343 | 83.0931 | 170.8963 | 0 | 0.39425 | 0.67285 | 0.43653
[8 empty] | 23.0076 | 99.9858 | 82.9746 | 171.0148 | -0.00057244 | 0.39366 | 0.67331 | 0.43495
[8 empty] | 23.0578 | 100.0151 | 83.1227 | 170.8667 | 0.00057244 | 0.39378 | 0.67273 | 0.43413
[8 empty] | 23.1074 | 100.0148 | 83.2709 | 170.7186 | -0.00057244 | 0.39378 | 0.67215 | 0.43319
[8 empty] | 23.1571 | 99.8663 | 83.3005 | 170.689 | -0.00057244 | 0.39319 | 0.67203 | 0.43162
[8 empty] | 23.2072 | 99.9253 | 83.2116 | 170.7778 | 0 | 0.39342 | 0.67238 | 0.43095
[8 empty] | 23.2569 | 99.8953 | 83.3301 | 170.6594 | 0.0011449 | 0.3933 | 0.67192 | 0.4299
[8 empty] | 23.3067 | 99.7469 | 83.419 | 170.5705 | 0 | 0.39272 | 0.67157 | 0.42834
[8 empty] | 23.3564 | 99.5984 | 83.5671 | 170.4224 | -0.00057244 | 0.39214 | 0.67098 | 0.42679
[8 empty] | 23.4061 | 99.6277 | 83.7448 | 170.2446 | 0 | 0.39225 | 0.67028 | 0.42601
[8 empty] | 23.456 | 99.42 | 83.9522 | 170.0373 | 0 | 0.39143 | 0.66947 | 0.42422
[8 empty] | 23.5057 | 99.3012 | 84.0707 | 169.9188 | 0 | 0.39097 | 0.669 | 0.42282
[8 empty] | 23.5554 | 99.2417 | 84.3373 | 169.6522 | 0 | 0.39073 | 0.66795 | 0.42167
[8 empty] | 23.6054 | 99.0932 | 84.2484 | 169.741 | 0.00057244 | 0.39015 | 0.6683 | 0.42015
[8 empty] | 23.6553 | 99.0633 | 84.0114 | 169.978 | 0 | 0.39003 | 0.66923 | 0.41914
[8 empty] | 23.7051 | 98.9445 | 84.2188 | 169.7707 | 0 | 0.38956 | 0.66842 | 0.41776
[8 empty] | 23.755 | 98.8257 | 84.3669 | 169.6225 | 0 | 0.38909 | 0.66783 | 0.41638
[8 empty] | 23.8047 | 98.9142 | 84.4558 | 169.5337 | 0.00057244 | 0.38944 | 0.66748 | 0.41588
[8 empty] | 23.8543 | 98.8251 | 84.752 | 169.2374 | -0.00057244 | 0.38909 | 0.66632 | 0.41464
[8 empty] | 23.9041 | 98.647 | 84.8409 | 169.1486 | -0.00057244 | 0.38839 | 0.66597 | 0.41303
[8 empty] | 23.9542 | 98.6467 | 84.7816 | 169.2078 | 0 | 0.38839 | 0.6662 | 0.41217
[8 empty] | 24.0038 | 98.676 | 85.0483 | 168.9412 | -0.00057244 | 0.3885 | 0.66515 | 0.41144
[8 empty] | 24.0535 | 98.4091 | 85.2556 | 168.7338 | 0 | 0.38745 | 0.66433 | 0.40948
[8 empty] | 24.1035 | 98.3496 | 85.2852 | 168.7042 | 0 | 0.38722 | 0.66422 | 0.40838
[8 empty] | 24.1532 | 98.3197 | 85.5519 | 168.4376 | 0 | 0.3871 | 0.66317 | 0.40742
[8 empty] | 24.203 | 98.2305 | 85.6407 | 168.3487 | -0.00057244 | 0.38675 | 0.66282 | 0.40621
[8 empty] | 24.2529 | 98.2006 | 85.6111 | 168.3784 | 0 | 0.38663 | 0.66293 | 0.40525
[8 empty] | 24.3026 | 98.2003 | 85.8481 | 168.1414 | 0 | 0.38663 | 0.662 | 0.40442
[8 empty] | 24.3524 | 98.1111 | 85.7888 | 168.2006 | 0 | 0.38628 | 0.66223 | 0.40323
[8 empty] | 24.4022 | 98.0516 | 85.937 | 168.0525 | 0.00057244 | 0.38605 | 0.66165 | 0.40216
[8 empty] | 24.4519 | 97.9921 | 86.0258 | 167.9636 | 0 | 0.38581 | 0.6613 | 0.4011
[8 empty] | 24.5018 | 97.9029 | 86.2628 | 167.7267 | 0 | 0.38546 | 0.66037 | 0.39992
[8 empty] | 24.5516 | 97.7249 | 86.5294 | 167.46 | -0.00057244 | 0.38476 | 0.65932 | 0.39839
[8 empty] | 24.6016 | 97.6653 | 86.5887 | 167.4008 | 0 | 0.38453 | 0.65909 | 0.39733
[8 empty] | 24.6514 | 97.5762 | 86.559 | 167.4304 | 0 | 0.38417 | 0.6592 | 0.39617
[8 empty] | 24.7012 | 97.5463 | 86.6775 | 167.3119 | -0.00057244 | 0.38406 | 0.65874 | 0.39525
[8 empty] | 24.7508 | 97.4571 | 86.8257 | 167.1638 | 0 | 0.38371 | 0.65815 | 0.3941
[8 empty] | 24.8005 | 97.3384 | 87.1219 | 166.8676 | 0 | 0.38324 | 0.65699 | 0.39283
[8 empty] | 24.8507 | 97.3381 | 86.9738 | 167.0157 | 0 | 0.38324 | 0.65757 | 0.39203
[8 empty] | 24.9004 | 97.1305 | 87.1219 | 166.8676 | 0.00057244 | 0.38242 | 0.65699 | 0.39042
[8 empty] | 24.9502 | 97.2487 | 87.3292 | 166.6602 | 0 | 0.38288 | 0.65617 | 0.39011
[8 empty] | 24.9997 | 97.0114 | 87.6551 | 166.3344 | 0 | 0.38195 | 0.65489 | 0.38839
[8 empty] | 25.0497 | 96.9519 | 87.6551 | 166.3344 | 0 | 0.38172 | 0.65489 | 0.38738
[8 empty] | 25.0996 | 96.922 | 87.5366 | 166.4529 | 0 | 0.3816 | 0.65535 | 0.38649
[8 empty] | 25.1495 | 96.8625 | 87.5662 | 166.4232 | 0 | 0.38136 | 0.65524 | 0.38549
[8 empty] | 25.1993 | 96.7141 | 87.6847 | 166.3047 | 0.00057244 | 0.38078 | 0.65477 | 0.38414
[8 empty] | 25.2489 | 96.7435 | 87.9217 | 166.0678 | -0.00057244 | 0.3809 | 0.65384 | 0.3835
[8 empty] | 25.2989 | 96.684 | 87.6255 | 166.364 | 0.00057244 | 0.38066 | 0.655 | 0.3825
[8 empty] | 25.3486 | 96.5652 | 87.9217 | 166.0678 | 0 | 0.38019 | 0.65384 | 0.38128
[8 empty] | 25.3983 | 96.5353 | 88.2179 | 165.7715 | -0.00057244 | 0.38008 | 0.65267 | 0.38042
[8 empty] | 25.4481 | 96.2685 | 88.5438 | 165.4457 | 0 | 0.37903 | 0.65139 | 0.37863
[8 empty] | 25.4979 | 96.2682 | 88.4846 | 165.5049 | 0 | 0.37902 | 0.65162 | 0.37789
[8 empty] | 25.5476 | 96.3568 | 88.3661 | 165.6234 | 0 | 0.37937 | 0.65209 | 0.3775
[8 empty] | 25.5975 | 96.2085 | 88.7215 | 165.2679 | 0.00057244 | 0.37879 | 0.65069 | 0.37618
[8 empty] | 25.6475 | 96.0601 | 88.5438 | 165.4457 | 0 | 0.3782 | 0.65139 | 0.37487
[8 empty] | 25.6972 | 96.0895 | 88.7512 | 165.2383 | 0.00057244 | 0.37832 | 0.65057 | 0.37426
[8 empty] | 25.7468 | 96.03 | 88.9289 | 165.0606 | 0 | 0.37809 | 0.64987 | 0.37331
[8 empty] | 25.7968 | 95.8816 | 89.1659 | 164.8236 | 0.00057244 | 0.3775 | 0.64894 | 0.37201
[8 empty] | 25.8465 | 95.8221 | 89.1363 | 164.8532 | 0 | 0.37727 | 0.64906 | 0.37106
[8 empty] | 25.8962 | 95.733 | 89.5806 | 164.4089 | 0 | 0.37692 | 0.64731 | 0.37001
[8 empty] | 25.9459 | 95.6143 | 89.6991 | 164.2904 | 0 | 0.37645 | 0.64684 | 0.36884
[8 empty] | 25.996 | 95.5844 | 89.6991 | 164.2904 | 0 | 0.37633 | 0.64684 | 0.36802
[8 empty] | 26.0457 | 95.7027 | 89.8472 | 164.1422 | 0 | 0.3768 | 0.64626 | 0.36777
[8 empty] | 26.0955 | 95.4358 | 89.8472 | 164.1422 | -0.00057244 | 0.37575 | 0.64626 | 0.36604
[8 empty] | 26.1454 | 95.3467 | 90.1731 | 163.8164 | 0 | 0.3754 | 0.64497 | 0.365
[8 empty] | 26.1952 | 95.3465 | 90.1731 | 163.8164 | 0 | 0.3754 | 0.64497 | 0.36431
[8 empty] | 26.245 | 95.1981 | 90.3508 | 163.6387 | 0 | 0.37481 | 0.64427 | 0.36305
[8 empty] | 26.2949 | 95.1979 | 90.4989 | 163.4905 | 0 | 0.37481 | 0.64369 | 0.36236
[8 empty] | 26.3446 | 95.1088 | 90.4397 | 163.5498 | 0 | 0.37446 | 0.64392 | 0.36134
[8 empty] | 26.3945 | 94.6938 | 90.7359 | 163.2536 | 0.00057244 | 0.37283 | 0.64276 | 0.35909
[8 empty] | 26.4441 | 94.8714 | 91.0321 | 162.9573 | -0.00057244 | 0.37352 | 0.64159 | 0.35908
[8 empty] | 26.4939 | 94.8415 | 91.121 | 162.8685 | 0 | 0.37341 | 0.64124 | 0.3583
[8 empty] | 26.5438 | 94.782 | 90.9137 | 163.0758 | 0.00057244 | 0.37317 | 0.64206 | 0.3574
[8 empty] | 26.5936 | 94.8114 | 90.7359 | 163.2536 | 0.00057244 | 0.37329 | 0.64276 | 0.35684
[8 empty] | 26.6434 | 94.6927 | 90.9433 | 163.0462 | 0.00057244 | 0.37282 | 0.64194 | 0.35573
[8 empty] | 26.6932 | 94.811 | 90.7655 | 163.2239 | 0 | 0.37329 | 0.64264 | 0.35551
[8 empty] | 26.743 | 94.6034 | 90.8544 | 163.1351 | 0 | 0.37247 | 0.64229 | 0.35407
[8 empty] | 26.7928 | 94.5143 | 91.0025 | 162.9869 | 0.00057244 | 0.37212 | 0.64171 | 0.35308
[8 empty] | 26.8427 | 94.5438 | 90.9729 | 163.0166 | 0 | 0.37223 | 0.64182 | 0.35253
[8 empty] | 26.8924 | 94.3658 | 91.2099 | 162.7796 | 0 | 0.37153 | 0.64089 | 0.35122
[8 empty] | 26.9421 | 94.4248 | 91.358 | 162.6315 | 0 | 0.37177 | 0.64031 | 0.35079
[8 empty] | 26.992 | 94.2469 | 91.4469 | 162.5426 | 0.00057244 | 0.37107 | 0.63996 | 0.34948
[8 empty] | 27.0418 | 94.1282 | 91.4765 | 162.513 | 0 | 0.3706 | 0.63984 | 0.3484
[8 empty] | 27.0916 | 94.1872 | 91.7135 | 162.276 | 0.00057244 | 0.37083 | 0.63891 | 0.34798
[8 empty] | 27.1412 | 94.0982 | 91.6246 | 162.3649 | 0.00057244 | 0.37048 | 0.63926 | 0.34701
[8 empty] | 27.1912 | 93.9795 | 91.6839 | 162.3056 | 0 | 0.37001 | 0.63902 | 0.34594
[8 empty] | 27.241 | 93.92 | 91.8616 | 162.1279 | 0.00057244 | 0.36978 | 0.63833 | 0.34509
[8 empty] | 27.2908 | 93.9791 | 92.0097 | 161.9798 | 0 | 0.37001 | 0.63774 | 0.34467
[8 empty] | 27.3405 | 93.8604 | 91.9505 | 162.039 | 0.00057244 | 0.36954 | 0.63798 | 0.34361
[8 empty] | 27.3904 | 93.9787 | 92.1578 | 161.8316 | 0 | 0.37001 | 0.63716 | 0.34342
[8 empty] | 27.4402 | 93.7711 | 92.1578 | 161.8316 | 0 | 0.36919 | 0.63716 | 0.34204
[8 empty] | 27.49 | 93.6524 | 92.3059 | 161.6835 | 0 | 0.36873 | 0.63658 | 0.34099
[8 empty] | 27.5397 | 93.7115 | 92.6318 | 161.3577 | 0 | 0.36896 | 0.63529 | 0.34059
[8 empty] | 27.5896 | 93.4447 | 92.7503 | 161.2392 | 0 | 0.36791 | 0.63483 | 0.339
[8 empty] | 27.6394 | 93.4445 | 93.0169 | 160.9726 | 0 | 0.36791 | 0.63378 | 0.33839
[8 empty] | 27.6891 | 93.3258 | 93.1058 | 160.8837 | 0 | 0.36744 | 0.63343 | 0.33736
[8 empty] | 27.739 | 93.296 | 93.2835 | 160.706 | 0.00057244 | 0.36732 | 0.63273 | 0.33664
[8 empty] | 27.7888 | 93.1477 | 93.3724 | 160.6171 | 0 | 0.36674 | 0.63238 | 0.33551
[8 empty] | 27.8386 | 93.0587 | 93.5797 | 160.4097 | 0 | 0.36639 | 0.63156 | 0.33459
[8 empty] | 27.8884 | 93.0881 | 93.6094 | 160.3801 | 0 | 0.3665 | 0.63144 | 0.33409
[8 empty] | 27.9382 | 93.0287 | 93.876 | 160.1135 | 0 | 0.36627 | 0.63039 | 0.33329
[8 empty] | 27.9879 | 92.9693 | 93.9648 | 160.0246 | 0 | 0.36604 | 0.63004 | 0.33248
[8 empty] | 28.0377 | 92.9098 | 94.0537 | 159.9358 | -0.00057244 | 0.3658 | 0.62969 | 0.33168
[8 empty] | 28.0876 | 92.8208 | 93.9056 | 160.0839 | 0 | 0.36545 | 0.63028 | 0.33077
[8 empty] | 28.1373 | 92.6429 | 94.0833 | 159.9061 | 0.00057244 | 0.36475 | 0.62958 | 0.32956
[8 empty] | 28.1872 | 92.5835 | 94.3203 | 159.6691 | 0.00057244 | 0.36452 | 0.62864 | 0.32876
[8 empty] | 28.237 | 92.524 | 94.4684 | 159.521 | 0 | 0.36428 | 0.62806 | 0.32797
[8 empty] | 28.2868 | 92.4646 | 94.6462 | 159.3433 | 0.00057244 | 0.36405 | 0.62736 | 0.32718
[8 empty] | 28.3366 | 92.4941 | 94.9424 | 159.0471 | -0.00057244 | 0.36417 | 0.6262 | 0.32671
[8 empty] | 28.3863 | 92.4051 | 94.8832 | 159.1063 | 0 | 0.36381 | 0.62643 | 0.32583
[8 empty] | 28.4361 | 92.316 | 94.972 | 159.0174 | 0 | 0.36346 | 0.62608 | 0.32494
[8 empty] | 28.486 | 92.2566 | 95.446 | 158.5435 | -0.00057244 | 0.36323 | 0.62421 | 0.32416
[8 empty] | 28.5357 | 92.0787 | 95.4164 | 158.5731 | 0.00057244 | 0.36253 | 0.62433 | 0.32298
[8 empty] | 28.5856 | 92.1082 | 95.3868 | 158.6027 | -0.00057244 | 0.36265 | 0.62445 | 0.32252
[8 empty] | 28.6354 | 91.9303 | 95.5645 | 158.425 | 0 | 0.36195 | 0.62375 | 0.32133
[8 empty] | 28.6852 | 92.0486 | 95.7719 | 158.2176 | 0 | 0.36241 | 0.62293 | 0.32119
[8 empty] | 28.735 | 91.93 | 95.92 | 158.0695 | 0 | 0.36194 | 0.62235 | 0.32022
[8 empty] | 28.7849 | 91.9298 | 95.9792 | 158.0102 | -0.00057244 | 0.36194 | 0.62211 | 0.31966
[8 empty] | 28.8346 | 91.5742 | 96.3051 | 157.6844 | 0 | 0.36054 | 0.62083 | 0.31788
[8 empty] | 28.8844 | 91.3963 | 96.4532 | 157.5363 | 0 | 0.35984 | 0.62025 | 0.31672
[8 empty] | 28.9342 | 91.3369 | 96.5421 | 157.4474 | 0 | 0.35961 | 0.6199 | 0.31597
[8 empty] | 28.984 | 91.2775 | 96.6902 | 157.2993 | -0.00057244 | 0.35938 | 0.61931 | 0.31522
[8 empty] | 29.0338 | 91.307 | 96.7791 | 157.2104 | 0.00057244 | 0.35949 | 0.61896 | 0.31478
[8 empty] | 29.0836 | 91.218 | 96.7791 | 157.2104 | 0 | 0.35914 | 0.61896 | 0.31393
[8 empty] | 29.1335 | 91.2178 | 96.9272 | 157.0623 | 0 | 0.35914 | 0.61838 | 0.3134
[8 empty] | 29.1832 | 91.0696 | 96.9272 | 157.0623 | 0.00057244 | 0.35856 | 0.61838 | 0.31235
[8 empty] | 29.233 | 91.0695 | 97.0457 | 156.9438 | -0.00057244 | 0.35856 | 0.61791 | 0.31182
[8 empty] | 29.2828 | 90.9804 | 97.2234 | 156.7661 | 0 | 0.35821 | 0.61721 | 0.31099
[8 empty] | 29.3326 | 91.0396 | 97.4308 | 156.5587 | 0 | 0.35844 | 0.6164 | 0.31066
[8 empty] | 29.3824 | 90.9506 | 97.4308 | 156.5587 | 0 | 0.35809 | 0.6164 | 0.30983
[8 empty] | 29.4322 | 90.8616 | 97.5493 | 156.4402 | -0.00057244 | 0.35774 | 0.61593 | 0.309
[8 empty] | 29.482 | 90.891 | 97.7566 | 156.2328 | -0.00057244 | 0.35785 | 0.61512 | 0.30858
[8 empty] | 29.5319 | 90.9502 | 97.7566 | 156.2328 | 0 | 0.35809 | 0.61512 | 0.30826
[8 empty] | 29.5817 | 90.8612 | 97.5493 | 156.4402 | 0 | 0.35774 | 0.61593 | 0.30744
[8 empty] | 29.6314 | 90.7129 | 97.6677 | 156.3217 | 0 | 0.35715 | 0.61547 | 0.30643
[8 empty] | 29.6812 | 90.7128 | 97.7862 | 156.2032 | 0 | 0.35715 | 0.615 | 0.30591
[8 empty] | 29.731 | 90.6831 | 97.8751 | 156.1144 | 0 | 0.35703 | 0.61465 | 0.3053
[8 empty] | 29.7808 | 90.5348 | 97.8751 | 156.1144 | 0 | 0.35645 | 0.61465 | 0.30429
[8 empty] | 29.8307 | 90.6532 | 97.6677 | 156.3217 | 0.00057244 | 0.35692 | 0.61547 | 0.30418
[8 empty] | 29.8805 | 90.742 | 97.6381 | 156.3513 | -0.00057244 | 0.35727 | 0.61558 | 0.30397
[8 empty] | 29.9303 | 90.653 | 97.8751 | 156.1144 | 0 | 0.35692 | 0.61465 | 0.30317
[8 empty] | 29.9801 | 90.6232 | 97.6974 | 156.2921 | 0 | 0.3568 | 0.61535 | 0.30256
[8 empty] | 30.0298 | 90.3861 | 97.9344 | 156.0551 | 0 | 0.35587 | 0.61442 | 0.30127