## General
ID | Test Identification
Test Identification | Location | NWZ-BH-5005
Test Identification | Sample | 44-1
Test Identification | Depth | 41 | [m]
Specimen Visual Description
Specimen Visual Description | Dark grey very silty CLAY
Initial Specimen Conditions
Initial Specimen Conditions | Test start date | 18/09/2024
Initial Specimen Conditions | Mould outer / inner diameter | 100 / 69.95 | [mm]
Initial Specimen Conditions | Weight of soil | 41.01 | [g]
Initial Specimen Conditions | Water content | 19.726 | [%]
Initial Specimen Conditions | Bulk density | 1.9863 | [Mg/m3]
Initial Specimen Conditions | Dry density | 1.6591 | [Mg/m3]
Initial Specimen Conditions | Material retained on 425 mm sieve | 0 | [%]
Test Conditions
Test Conditions | Interface type | Soil - Steel
Test Conditions | Initial interface roughness | 6.522 | [µm]
Test Conditions | Final interface roughness | 0 | [µm]
Consolidation - Before Fast Shear
Consolidation - Before Fast Shear | Consolidation pressure | 149.2806 | [kPa]
Consolidation - Before Fast Shear | Vertical displacement | 0.424 | [mm]
Consolidation - Before Fast Shear | Vertical strain | 8.48 | [%]
Fast Shear - Stage 1
Fast Shear - Stage 1 | Normal Stress | 149.2806 | [kPa]
Fast Shear - Stage 1 | Vertical displacement | 0.715 | [mm]
Fast Shear - Stage 1 | Vertical strain | 14.3 | [%]
Fast Shear - Stage 1 | Horizontal displacement | 199.921 | [mm]
Fast Shear - Stage 1 | Rate of horizontal displacement | 500 | [mm/min]
At peak stress
Fast Shear - Stage 1 - At peak stress | Shear stress | 79.384 | [kPa]
Fast Shear - Stage 1 - At peak stress | Horizontal displacement | 191.591 | [mm]
Fast Shear - Stage 2
Fast Shear - Stage 2 | Normal Stress | 149.2806 | [kPa]
Fast Shear - Stage 2 | Vertical displacement | 0.898 | [mm]
Fast Shear - Stage 2 | Vertical strain | 17.96 | [%]
Fast Shear - Stage 2 | Horizontal displacement | 399.842 | [mm]
Fast Shear - Stage 2 | Rate of horizontal displacement | 500 | [mm/min]
At peak stress
Fast Shear - Stage 2 - At peak stress | Shear stress | 98.2993 | [kPa]
Fast Shear - Stage 2 - At peak stress | Horizontal displacement | 216.5811 | [mm]
Fast Shear - Stage 3
Fast Shear - Stage 3 | Normal Stress | 149.2806 | [kPa]
Fast Shear - Stage 3 | Vertical displacement | 1.023 | [mm]
Fast Shear - Stage 3 | Vertical strain | 20.46 | [%]
Fast Shear - Stage 3 | Horizontal displacement | 599.763 | [mm]
Fast Shear - Stage 3 | Rate of horizontal displacement | 500 | [mm/min]
At peak stress
Fast Shear - Stage 3 - At peak stress | Shear stress | 97.4434 | [kPa]
Fast Shear - Stage 3 - At peak stress | Horizontal displacement | 416.5021 | [mm]
Fast Shear - Stage 4
Fast Shear - Stage 4 | Normal Stress | 149.2806 | [kPa]
Fast Shear - Stage 4 | Vertical displacement | 1.119 | [mm]
Fast Shear - Stage 4 | Vertical strain | 22.38 | [%]
Fast Shear - Stage 4 | Horizontal displacement | 799.684 | [mm]
Fast Shear - Stage 4 | Rate of horizontal displacement | 500 | [mm/min]
At peak stress
Fast Shear - Stage 4 - At peak stress | Shear stress | 104.3333 | [kPa]
Fast Shear - Stage 4 - At peak stress | Horizontal displacement | 616.4231 | [mm]
Fast Shear - Stage 5
Fast Shear - Stage 5 | Normal Stress | 149.2806 | [kPa]
Fast Shear - Stage 5 | Vertical displacement | 1.217 | [mm]
Fast Shear - Stage 5 | Vertical strain | 24.34 | [%]
Fast Shear - Stage 5 | Horizontal displacement | 999.605 | [mm]
Fast Shear - Stage 5 | Rate of horizontal displacement | 500 | [mm/min]
At peak stress
Fast Shear - Stage 5 - At peak stress | Shear stress | 95.646 | [kPa]
Fast Shear - Stage 5 - At peak stress | Horizontal displacement | 816.3441 | [mm]
Consolidation - Before Slow Shear
Consolidation - Before Slow Shear | Consolidation pressure | 315.5922 | [kPa]
Consolidation - Before Slow Shear | Vertical displacement | 1.307 | [mm]
Consolidation - Before Slow Shear | Vertical strain | 26.18 | [%]
Slow Shear
Slow Shear | Normal stress | 315.5922 | [kPa]
Slow Shear | Vertical displacement | 1.377 | [mm]
Slow Shear | Vertical strain | 27.58 | [%]
Slow Shear | Horizontal displacement | 20.0621 | [mm]
Slow Shear | Rate of horizontal displacement | 0.018 | [mm/min]
At peak stress
Slow Shear - At peak stress | Shear stress | 189.7942 | [kPa]
Slow Shear - At peak stress | Horizontal displacement | 14.9496 | [mm]
Slow Shear - At peak stress | Shear angle | 31.0223 | [°]
At residual stress
Slow Shear - At residual stress | Shear stress | 188.3392 | [kPa]
Slow Shear - At residual stress | Horizontal displacement | 20.0621 | [mm]
Slow Shear - At residual stress | Vertical displacement |  | [mm]
Slow Shear - At residual stress | Vertical strain |  | [%]
Slow Shear - At residual stress | Shear angle | 30.8279 | [°]

## Consolidation - 1
Consolidation - Before Fast Shear
Root time | Vertical Displacement
[min] | [mm]
0 | 0
0.28868 | 0.22
0.40825 | 0.253
0.5 | 0.273
0.57735 | 0.291
0.6455 | 0.306
0.70711 | 0.318
0.76376 | 0.329
0.8165 | 0.338
0.86603 | 0.346
0.91287 | 0.353
0.95743 | 0.359
1 | 0.364
1.0408 | 0.368
1.0801 | 0.373
1.118 | 0.377
1.1547 | 0.38
1.1902 | 0.382
1.2247 | 0.386
1.2583 | 0.388
1.291 | 0.391
1.3229 | 0.391
1.354 | 0.395
1.3844 | 0.397
1.4142 | 0.399
1.4434 | 0.401
1.472 | 0.401
1.5 | 0.402
1.5275 | 0.404
1.5546 | 0.406
1.5811 | 0.404
1.6073 | 0.408
1.633 | 0.408
1.6583 | 0.408
1.6833 | 0.41
1.7078 | 0.41
1.7321 | 0.411
1.7559 | 0.411
1.7795 | 0.411
1.8028 | 0.411
1.8257 | 0.413
1.8484 | 0.415
1.8708 | 0.415
1.893 | 0.415
1.9149 | 0.415
1.9365 | 0.415
1.9579 | 0.415
1.9791 | 0.417
2 | 0.417
2.0207 | 0.417
2.0412 | 0.417
2.0616 | 0.417
2.0817 | 0.419
2.1016 | 0.419
2.1213 | 0.419
2.1409 | 0.419
2.1602 | 0.419
2.1794 | 0.419
2.1985 | 0.421
2.2174 | 0.421
2.2361 | 0.421
2.2546 | 0.421
2.273 | 0.421
2.2913 | 0.421
2.3094 | 0.421
2.3274 | 0.421
2.3452 | 0.422
2.3629 | 0.422
2.3805 | 0.422
2.3979 | 0.422
2.4152 | 0.422
2.4324 | 0.422
2.4495 | 0.422
2.4664 | 0.422
2.4833 | 0.424
2.5 | 0.422
2.5166 | 0.422
2.5331 | 0.424

## Fast Shearing - 1
Fast Shear - Stage 1
Horizontal Displacement | Stress Ratio t/s'n | Shear Stress
[mm] | [-] | [kPa]
0 | 0 | 0
8.33 | 0.0172 | 2.5677
16.6601 | 0.016627 | 2.4821
24.9901 | 0.38185 | 57.0024
33.3202 | 0.49623 | 74.0775
41.6502 | 0.47616 | 71.0819
49.9803 | 0.47616 | 71.0819
58.3103 | 0.47072 | 70.2688
66.6403 | 0.47502 | 70.9107
74.9704 | 0.47215 | 70.4828
83.3004 | 0.47014 | 70.1832
91.6305 | 0.47473 | 70.8679
99.9605 | 0.47903 | 71.5098
108.2905 | 0.48534 | 72.4513
116.6206 | 0.49222 | 73.4784
124.9506 | 0.49766 | 74.2915
133.2807 | 0.50196 | 74.9334
141.6107 | 0.50655 | 75.6181
149.9408 | 0.50483 | 75.3613
158.2708 | 0.50856 | 75.9177
166.6008 | 0.51228 | 76.474
174.9309 | 0.52346 | 78.143
183.2609 | 0.5249 | 78.357
191.591 | 0.53178 | 79.384
199.921 | 0.53321 | 79.598

## Fast Shearing - 2
Fast Shear - Stage 2
Horizontal Displacement | Stress Ratio t/s'n | Shear Stress
[mm] | [-] | [kPa]
199.921 | 0 | 0
208.2511 | 0.13932 | 20.7982
216.5811 | 0.65849 | 98.2993
224.9111 | 0.63441 | 94.7045
233.2412 | 0.62036 | 92.6076
241.5712 | 0.61119 | 91.2382
249.9013 | 0.60717 | 90.639
258.2313 | 0.60029 | 89.612
266.5613 | 0.59341 | 88.5849
274.8914 | 0.58854 | 87.8574
283.2214 | 0.58682 | 87.6006
291.5515 | 0.58395 | 87.1727
299.8815 | 0.58252 | 86.9587
308.2116 | 0.58309 | 87.0443
316.5416 | 0.58653 | 87.5578
324.8716 | 0.59083 | 88.1997
333.2017 | 0.59513 | 88.8417
341.5317 | 0.59456 | 88.7561
349.8618 | 0.59255 | 88.4565
358.1918 | 0.59169 | 88.3281
366.5218 | 0.5851 | 87.3438
374.8519 | 0.57965 | 86.5307
383.1819 | 0.57478 | 85.8032
391.512 | 0.57162 | 85.3325
399.842 | 0.56876 | 84.9045

## Fast Shearing - 3
Fast Shear - Stage 3
Horizontal Displacement | Stress Ratio t/s'n | Shear Stress
[mm] | [-] | [kPa]
399.842 | 0 | 0
408.1721 | 0.13244 | 19.7711
416.5021 | 0.65275 | 97.4434
424.8321 | 0.63555 | 94.8757
433.1622 | 0.62552 | 93.3779
441.4922 | 0.62036 | 92.6076
449.8223 | 0.61864 | 92.3508
458.1523 | 0.61807 | 92.2652
466.4824 | 0.61549 | 91.8801
474.8124 | 0.62093 | 92.6932
483.1424 | 0.6109 | 91.1954
491.4725 | 0.61119 | 91.2382
499.8025 | 0.61004 | 91.067
508.1326 | 0.60689 | 90.5962
516.4626 | 0.60717 | 90.639
524.7926 | 0.60459 | 90.2539
533.1227 | 0.60259 | 89.9543
541.4527 | 0.59943 | 89.4836
549.7828 | 0.59485 | 88.7989
558.1128 | 0.58624 | 87.515
566.4429 | 0.57936 | 86.4879
574.7729 | 0.58338 | 87.0871
583.1029 | 0.5828 | 87.0015
591.433 | 0.58366 | 87.1299
599.763 | 0.58883 | 87.9002

## Fast Shearing - 4
Fast Shear - Stage 4
Horizontal Displacement | Stress Ratio t/s'n | Shear Stress
[mm] | [-] | [kPa]
599.763 | 0 | 0
608.0931 | 0.14936 | 22.296
616.4231 | 0.69891 | 104.3333
624.7532 | 0.68343 | 102.0224
633.0832 | 0.67741 | 101.1237
641.4132 | 0.67196 | 100.3106
649.7433 | 0.67081 | 100.1394
658.0733 | 0.66135 | 98.7272
666.4034 | 0.65677 | 98.0425
674.7334 | 0.63269 | 94.4478
683.0634 | 0.61807 | 92.2652
691.3935 | 0.61721 | 92.1368
699.7235 | 0.6152 | 91.8373
708.0536 | 0.6109 | 91.1954
716.3836 | 0.61577 | 91.9229
724.7137 | 0.61635 | 92.0085
733.0437 | 0.61778 | 92.2224
741.3737 | 0.61979 | 92.522
749.7038 | 0.61319 | 91.5377
758.0338 | 0.60746 | 90.6818
766.3639 | 0.59915 | 89.4408
774.6939 | 0.59427 | 88.7133
783.0239 | 0.5937 | 88.6277
791.354 | 0.59141 | 88.2853
799.684 | 0.58854 | 87.8574

## Fast Shearing - 5
Fast Shear - Stage 5
Horizontal Displacement | Stress Ratio t/s'n | Shear Stress
[mm] | [-] | [kPa]
799.684 | 0 | 0
808.0141 | 0.1591 | 23.751
816.3441 | 0.64071 | 95.646
824.6742 | 0.6238 | 93.1211
833.0042 | 0.61233 | 91.4093
841.3342 | 0.61233 | 91.4093
849.6643 | 0.60287 | 89.9971
857.9943 | 0.59255 | 88.4565
866.3244 | 0.5742 | 85.7176
874.6544 | 0.55901 | 83.4495
882.9845 | 0.53923 | 80.4967
891.3145 | 0.53264 | 79.5124
899.6445 | 0.5378 | 80.2827
907.9746 | 0.5421 | 80.9246
916.3046 | 0.54726 | 81.695
924.6347 | 0.56073 | 83.7063
932.9647 | 0.56847 | 84.8618
941.2947 | 0.57564 | 85.9316
949.6248 | 0.58194 | 86.8731
957.9548 | 0.58395 | 87.1727
966.2849 | 0.58366 | 87.1299
974.6149 | 0.5742 | 85.7176
982.945 | 0.5613 | 83.7919
991.275 | 0.55958 | 83.5351
999.605 | 0.56446 | 84.2626

## Consolidation - 2
Consolidation - Before Slow Shear
Root time | Vertical Displacement
[min] | [mm]
0 | 1.309
0.28868 | 1.289
0.40825 | 1.289
0.5 | 1.291
0.57735 | 1.291
0.6455 | 1.293
0.70711 | 1.293
0.76376 | 1.293
0.8165 | 1.294
0.86603 | 1.294
0.91287 | 1.294
0.95743 | 1.296
1 | 1.296
1.0408 | 1.296
1.0801 | 1.298
1.118 | 1.298
1.1547 | 1.298
1.1902 | 1.298
1.2247 | 1.298
1.2583 | 1.298
1.291 | 1.298
1.3229 | 1.3
1.354 | 1.3
1.3844 | 1.3
1.4142 | 1.3
1.4434 | 1.3
1.472 | 1.302
1.5 | 1.302
1.5275 | 1.302
1.5546 | 1.302
1.5811 | 1.302
1.6073 | 1.302
1.633 | 1.302
1.6583 | 1.302
1.6833 | 1.302
1.7078 | 1.302
1.7321 | 1.304
1.7559 | 1.304
1.7795 | 1.304
1.8028 | 1.304
1.8257 | 1.304
1.8484 | 1.304
1.8708 | 1.304
1.893 | 1.304
1.9149 | 1.304
1.9365 | 1.304
1.9579 | 1.304
1.9791 | 1.305
2 | 1.304
2.0207 | 1.305
2.0412 | 1.305
2.0616 | 1.305
2.0817 | 1.305
2.1016 | 1.305
2.1213 | 1.305
2.1409 | 1.305
2.1602 | 1.305
2.1794 | 1.305
2.1985 | 1.305
2.2174 | 1.305
2.2361 | 1.305
2.2546 | 1.305
2.273 | 1.305
2.2913 | 1.307
2.3094 | 1.305
2.3274 | 1.307
2.3452 | 1.305
2.3629 | 1.305
2.3805 | 1.307
2.3979 | 1.305
2.4152 | 1.305
2.4324 | 1.305
2.4495 | 1.305
2.4664 | 1.307
2.4833 | 1.307
2.5 | 1.307
2.5166 | 1.307
2.5331 | 1.307
2.5495 | 1.307
2.5658 | 1.307
2.582 | 1.307
2.5981 | 1.307
2.6141 | 1.307
2.63 | 1.307
2.6458 | 1.307
2.6615 | 1.307
2.6771 | 1.307
2.6926 | 1.307
2.708 | 1.307
2.7234 | 1.307
2.7386 | 1.307
2.7538 | 1.307
2.7689 | 1.307
2.7839 | 1.307
2.7988 | 1.307
2.8137 | 1.307
2.8284 | 1.307
2.8431 | 1.307
2.8577 | 1.307
2.8723 | 1.307

## Slow Shearing
Slow Shear Stage
Horizontal Displacement | Vertical Displacement | Stress Ratio t/s'n | Angle of Shearing Resistance | Shear Stress
[mm] | [mm] | [-] | [º] | [kPa]
0 |  | 0 | 0 | 0
0.17797 |  | 0.10685 | 6.0991 | 33.7222
0.35594 |  | 0.28571 | 15.9452 | 90.1683
0.53391 |  | 0.46362 | 24.8734 | 146.3148
0.71188 |  | 0.58254 | 30.2226 | 183.8457
0.88986 |  | 0.59448 | 30.7304 | 187.6117
1.0678 |  | 0.59393 | 30.7075 | 187.4405
1.2458 |  | 0.59271 | 30.6557 | 187.0553
1.4238 |  | 0.59651 | 30.8165 | 188.2536
1.6017 |  | 0.59597 | 30.7935 | 188.0824
1.7797 |  | 0.5942 | 30.7189 | 187.5261
1.9577 |  | 0.59461 | 30.7362 | 187.6545
2.1357 |  | 0.59515 | 30.7591 | 187.8256
2.3136 |  | 0.59271 | 30.6557 | 187.0553
2.4916 |  | 0.59217 | 30.6327 | 186.8842
2.6696 |  | 0.59027 | 30.5521 | 186.285
2.8475 |  | 0.58986 | 30.5348 | 186.1566
3.0255 |  | 0.58959 | 30.5233 | 186.0711
3.2035 |  | 0.59393 | 30.7075 | 187.4405
3.3815 |  | 0.59448 | 30.7304 | 187.6117
3.5594 |  | 0.59203 | 30.627 | 186.8414
3.7374 |  | 0.59787 | 30.8737 | 188.6815
3.9154 |  | 0.59271 | 30.6557 | 187.0553
4.0933 |  | 0.59285 | 30.6615 | 187.0981
4.2713 |  | 0.59502 | 30.7534 | 187.7828
4.4493 |  | 0.5942 | 30.7189 | 187.5261
4.6273 |  | 0.59705 | 30.8394 | 188.4248
4.8052 |  | 0.59448 | 30.7304 | 187.6117
4.9832 |  | 0.59285 | 30.6615 | 187.0981
5.1612 |  | 0.59393 | 30.7075 | 187.4405
5.3391 |  | 0.59624 | 30.805 | 188.168
5.5171 |  | 0.59664 | 30.8222 | 188.2964
5.6951 |  | 0.59461 | 30.7362 | 187.6545
5.8731 |  | 0.5961 | 30.7993 | 188.1252
6.051 |  | 0.59583 | 30.7878 | 188.0396
6.229 |  | 0.59353 | 30.6902 | 187.3121
6.407 |  | 0.59651 | 30.8165 | 188.2536
6.5849 |  | 0.5938 | 30.7017 | 187.3977
6.7629 |  | 0.5938 | 30.7017 | 187.3977
6.9409 |  | 0.59542 | 30.7706 | 187.9112
7.1188 |  | 0.5938 | 30.7017 | 187.3977
7.2968 |  | 0.5942 | 30.7189 | 187.5261
7.4748 |  | 0.59353 | 30.6902 | 187.3121
7.6528 |  | 0.5957 | 30.7821 | 187.9968
7.8307 |  | 0.59556 | 30.7763 | 187.954
8.0087 |  | 0.5938 | 30.7017 | 187.3977
8.1867 |  | 0.59448 | 30.7304 | 187.6117
8.3646 |  | 0.598 | 30.8795 | 188.7243
8.5426 |  | 0.59583 | 30.7878 | 188.0396
8.7206 |  | 0.59637 | 30.8107 | 188.2108
8.8986 |  | 0.59773 | 30.868 | 188.6387
9.0765 |  | 0.59488 | 30.7476 | 187.74
9.2545 |  | 0.59461 | 30.7362 | 187.6545
9.4325 |  | 0.59542 | 30.7706 | 187.9112
9.6104 |  | 0.59692 | 30.8336 | 188.382
9.7884 |  | 0.59787 | 30.8737 | 188.6815
9.9664 |  | 0.59759 | 30.8623 | 188.5959
10.1444 |  | 0.59664 | 30.8222 | 188.2964
10.3223 |  | 0.59597 | 30.7935 | 188.0824
10.5003 |  | 0.5961 | 30.7993 | 188.1252
10.6783 |  | 0.60071 | 30.9938 | 189.5802
10.8562 |  | 0.60058 | 30.9881 | 189.5374
11.0342 |  | 0.5961 | 30.7993 | 188.1252
11.2122 |  | 0.59759 | 30.8623 | 188.5959
11.3902 |  | 0.5961 | 30.7993 | 188.1252
11.5681 |  | 0.59583 | 30.7878 | 188.0396
11.7461 |  | 0.5961 | 30.7993 | 188.1252
11.9241 |  | 0.59732 | 30.8508 | 188.5103
12.102 |  | 0.59624 | 30.805 | 188.168
12.28 |  | 0.598 | 30.8795 | 188.7243
12.458 |  | 0.60044 | 30.9824 | 189.4946
12.636 |  | 0.59732 | 30.8508 | 188.5103
12.8139 |  | 0.5999 | 30.9595 | 189.3234
12.9919 |  | 0.60071 | 30.9938 | 189.5802
13.1699 |  | 0.59719 | 30.8451 | 188.4676
13.3478 |  | 0.59732 | 30.8508 | 188.5103
13.5258 |  | 0.59637 | 30.8107 | 188.2108
13.7038 |  | 0.59841 | 30.8966 | 188.8527
13.8818 |  | 0.59746 | 30.8566 | 188.5531
14.0597 |  | 0.59759 | 30.8623 | 188.5959
14.2377 |  | 0.59881 | 30.9138 | 188.9811
14.4157 |  | 0.59949 | 30.9424 | 189.1951
14.5936 |  | 0.59624 | 30.805 | 188.168
14.7716 |  | 0.59502 | 30.7534 | 187.7828
14.9496 |  | 0.60139 | 31.0223 | 189.7942
15.1276 |  | 0.60044 | 30.9824 | 189.4946
15.3055 |  | 0.59651 | 30.8165 | 188.2536
15.4835 |  | 0.60044 | 30.9824 | 189.4946
15.6615 |  | 0.59963 | 30.9481 | 189.2379
15.8394 |  | 0.59705 | 30.8394 | 188.4248
16.0174 |  | 0.5942 | 30.7189 | 187.5261
16.1954 |  | 0.59881 | 30.9138 | 188.9811
16.3734 |  | 0.59922 | 30.9309 | 189.1095
16.5513 |  | 0.60044 | 30.9824 | 189.4946
16.7293 |  | 0.59692 | 30.8336 | 188.382
16.9073 |  | 0.59963 | 30.9481 | 189.2379
17.0852 |  | 0.59868 | 30.9081 | 188.9383
17.2632 |  | 0.59732 | 30.8508 | 188.5103
17.4412 |  | 0.59759 | 30.8623 | 188.5959
17.6192 |  | 0.59976 | 30.9538 | 189.2807
17.7971 |  | 0.59705 | 30.8394 | 188.4248
17.9751 |  | 0.59841 | 30.8966 | 188.8527
18.1531 |  | 0.59732 | 30.8508 | 188.5103
18.331 |  | 0.59773 | 30.868 | 188.6387
18.509 |  | 0.59719 | 30.8451 | 188.4676
18.687 |  | 0.598 | 30.8795 | 188.7243
18.8649 |  | 0.59922 | 30.9309 | 189.1095
19.0429 |  | 0.60044 | 30.9824 | 189.4946
19.2209 |  | 0.59881 | 30.9138 | 188.9811
19.3989 |  | 0.60044 | 30.9824 | 189.4946
19.5768 |  | 0.60044 | 30.9824 | 189.4946
19.7548 |  | 0.60139 | 31.0223 | 189.7942
19.9328 |  | 0.59868 | 30.9081 | 188.9383
20.0621 |  | 0.59678 | 30.8279 | 188.3392