## General
ID | Test Identification | Specimen 1 | Specimen 2 | Specimen 3
Test Identification | Location | NWZ-BH-5005 | NWZ-BH-5005 | NWZ-BH-5005
Test Identification | Sample | 45-1 | 45-1 | 45-1
Test Identification | Depth | 42 | 42 | 42 | [m]
Test Identification | Test number | CID199A | CID199B | CID199C
Specimen Visual Description
Specimen Visual Description | Brown fine to medium SAND
| Initial Specimen Conditions | Specimen 1 | Specimen 2 | Specimen 3
Initial Specimen Conditions | Test start date | 17/05/2024 | 22/05/2024 | 17/05/2024
Initial Specimen Conditions | Type of sample | Recompacted | Recompacted | Recompacted
Initial Specimen Conditions | Diameter | 51.23 | 51.23 | 51.23 | [mm]
Initial Specimen Conditions | Length | 90 | 90 | 90 | [mm]
Initial Specimen Conditions | Water content | 4.8394 | 5.0566 | 4.8394 | [%]
Initial Specimen Conditions | Bulk density | 1.6248 | 1.617 | 1.6315 | [Mg/m³]
Initial Specimen Conditions | Dry density | 1.5498 | 1.5392 | 1.5561 | [Mg/m³]
Initial Specimen Conditions | Void ratio | 0.70988 | 0.7217 | 0.70293 | [-]
Initial Specimen Conditions | Degree of saturation | 18.0656 | 18.5673 | 18.2442 | [%]
Initial Specimen Conditions | Type of drains fitted | One end | One end | One end
| Saturation | Specimen 1 | Specimen 2 | Specimen 3
Saturation | Pressure increments applied | 50 | 50 | 50 | [kPa]
Saturation | Differential pressure used | 10 | 10 | 10 | [kPa]
Saturation | Pore pressure on completion | 386 | 487 | 437 | [kPa]
Saturation | Cell pressure on completion | 400 | 500 | 450 | [kPa]
Saturation | B value achieved | 0.92 | 0.94 | 0.94 | [-]
| Consolidation: Isotropic | Specimen 1 | Specimen 2 | Specimen 3
Consolidation: Isotropic | Cell pressure | 530 | 760 | 971 | [kPa]
Consolidation: Isotropic | Back pressure | 400 | 500 | 450 | [kPa]
Consolidation: Isotropic | Effective cell pressure | 130 | 260 | 521 | [kPa]
Consolidation: Isotropic | Pore pressure on completion | 400 | 500 | 450.3937 | [kPa]
Consolidation: Isotropic | Pore pressure dissipation | 100 | 100 | 99.9197 | [%]
Consolidation: Isotropic | Water content | 25.0086 | 24.6171 | 23.0026 | [%]
Consolidation: Isotropic | Bulk density | 1.9923 | 1.9986 | 2.0251 | [Mg/m³]
Consolidation: Isotropic | Dry density | 1.5938 | 1.6038 | 1.6464 | [Mg/m³]
Consolidation: Isotropic | Void ratio | 0.66273 | 0.65235 | 0.60957 | [-]
Consolidation: Isotropic | Degree of saturation | 100 | 100 | 100 | [%]
Consolidation: Isotropic | Axial strain | 0.91917 | 1.3426 | 1.8274 | [%]
Consolidation: Isotropic | Volumetric strain | 2.7575 | 4.0279 | 5.4823 | [%]
Consolidation: Isotropic | Volumetric strain rate-end of stage | 0.13677 | 0.032874 | 0.10657 | [%/hr]
| Shearing | Specimen 1 | Specimen 2 | Specimen 3
Shearing | Initial pore pressure | 400 | 500 | 450 | [kPa]
Shearing | Initial effective cell pressure | 130 | 260 | 521 | [kPa]
Shearing | Rate of strain | 1.3 | 1.3 | 1.3 | [%/hour]
At peak deviator stress
Shearing - At peak deviator stress | Corrected deviator stress | 311.5999 | 621.2684 | 1241.8017 | [kPa]
Shearing - At peak deviator stress | Membrane correction applied | 2.1611 | 2.1592 | 1.9203 | [kPa]
Shearing - At peak deviator stress | Drain correction applied | 0 | 0 | 0 | [kPa]
Shearing - At peak deviator stress | Axial strain | 17.4667 | 17.4425 | 14.6236 | [%]
Shearing - At peak deviator stress | Volumetric strain | 5.1833 | 4.3349 | 4.7869 | [%]
Shearing - At peak deviator stress | Major principal effective stress | 441.6856 | 883.1046 | 1763.2713 | [kPa]
Shearing - At peak deviator stress | Minor principal effective stress | 130.0857 | 261.8362 | 521.4696 | [kPa]
Shearing - At peak deviator stress | Principal effective stress ratio | 3.3953 | 3.3727 | 3.3814 | [-]
Shearing - At peak deviator stress | e50 | 2.3898 | 2.7213 | 2.7733 | [%]
Shearing - At peak deviator stress | Secant modulus (E50) at e50 | 6519.2852 | 11414.7518 | 22388.6269 | [kPa]
At peak principal effective stress ratio
Shearing - At peak principal effective stress ratio | Corrected deviator stress | 310.3013 | 620.0281 | 1241.8017 | [kPa]
Shearing - At peak principal effective stress ratio | Membrane correction applied | 2.122 | 2.1 | 1.9203 | [kPa]
Shearing - At peak principal effective stress ratio | Drain correction applied | 0 | 0 | 0 | [kPa]
Shearing - At peak principal effective stress ratio | Axial strain | 16.9686 | 16.6947 | 14.6236 | [%]
Shearing - At peak principal effective stress ratio | Volumetric strain | 5.1775 | 4.335 | 4.7869 | [%]
Shearing - At peak principal effective stress ratio | Major principal effective stress | 438.5895 | 880.5984 | 1763.2713 | [kPa]
Shearing - At peak principal effective stress ratio | Minor principal effective stress | 128.2882 | 260.5703 | 521.4696 | [kPa]
Shearing - At peak principal effective stress ratio | Principal effective stress ratio | 3.4188 | 3.3795 | 3.3814 | [-]
At 10% axial strain
Shearing - At 10% axial strain | Corrected deviator stress | 286.0441 | 562.5179 | 1152.4772 | [kPa]
Shearing - At 10% axial strain | Membrane correction applied | 1.4366 | 1.4366 | 1.4366 | [kPa]
Shearing - At 10% axial strain | Drain correction applied | 0 | 0 | 0 | [kPa]
Shearing - At 10% axial strain | Axial strain | 10 | 10 | 10 | [%]
Shearing - At 10% axial strain | Volumetric strain | 4.6808 | 3.9837 | 4.4036 | [%]
Shearing - At 10% axial strain | Major principal effective stress | 413.8126 | 822.6488 | 1672.6151 | [kPa]
Shearing - At 10% axial strain | Minor principal effective stress | 127.7685 | 260.1309 | 520.1379 | [kPa]
Shearing - At 10% axial strain | Principal effective stress ratio | 3.2388 | 3.1624 | 3.2157 | [-]
| Final Conditions | Specimen 1 | Specimen 2 | Specimen 3
Final Conditions | Water content | 21.7628 | 21.9163 | 20.0295 | [%]
Final Conditions | Bulk density | 2.0465 | 2.0438 | 2.0779 | [Mg/m³]
Final Conditions | Dry density | 1.6807 | 1.6764 | 1.7311 | [Mg/m³]
Final Conditions | Mode of failure | Compound failure | Compound failure | Compound failure
Mohr Failure Envelope
Mohr Failure Envelope | Effective cohesion (c') | 0 | [kPa]
Mohr Failure Envelope | Effective angle of internal friction (φ') | 32.9 | [degree]

## Saturation
Saturation
Specimen 1 |  | Specimen 2 |  | Specimen 3
Cell pressure | Pore Water Pressure | Cell pressure | Pore Water Pressure | Cell pressure | Pore Water Pressure
[kPa] | [kPa] | [kPa] | [kPa] | [kPa] | [kPa]
0 | 0 | 0 | 0 | 0 | 0
50 | 9 | 50 | 9 | 50 | 6
50 | 40 | 50 | 40 | 50 | 40
100 | 64 | 100 | 62 | 100 | 60
100 | 90 | 100 | 90 | 100 | 90
150 | 117 | 150 | 115 | 150 | 114
150 | 140 | 150 | 140 | 150 | 140
200 | 178 | 200 | 177 | 200 | 176
200 | 190 | 200 | 190 | 200 | 190
250 | 232 | 250 | 228 | 250 | 230
250 | 240 | 250 | 240 | 250 | 240
300 | 285 | 300 | 283 | 300 | 283
300 | 290 | 300 | 290 | 300 | 290
350 | 335 | 350 | 334 | 350 | 335
350 | 340 | 350 | 340 | 350 | 340
400 | 386 | 400 | 386 | 400 | 387
|  | 400 | 390 | 400 | 390
|  | 450 | 436 | 450 | 437
|  | 450 | 440
|  | 500 | 487

## Consolidation
Consolidation: Isotropic
Specimen 1 |  | Specimen 2 |  | Specimen 3
Root time | Consolidated Volume Change | Root time | Consolidated Volume Change | Root time | Consolidated Volume Change
[minutes0.5 ] | [%] | [minutes0.5 ] | [%] | [minutes0.5 ] | [%]
0 | 0 | 0 | 0 | 0 | 0
0.5 | 2.0651 | 0.5 | 2.9336 | 0.5 | 3.8046
1 | 2.3538 | 1 | 3.5295 | 1 | 5.0863
1.5 | 2.4332 | 1.5 | 3.6235 | 1.5 | 5.2095
2 | 2.4824 | 2 | 3.6763 | 2 | 5.2709
2.5 | 2.5199 | 2.5 | 3.7131 | 2.5 | 5.3181
3 | 2.5529 | 3 | 3.7476 | 3 | 5.3511
3.5 | 2.5913 | 3.5 | 3.7709 | 3.5 | 5.3796
4 | 2.6218 | 4 | 3.7916 | 4 | 5.4001
5 | 2.6686 | 5 | 3.8301 | 5 | 5.4357
6 | 2.7125 | 6 | 3.856 | 6 | 5.4507
7 | 2.7448 | 7 | 3.8858 | 7 | 5.4731
7.3872 | 2.7575 | 8 | 3.9091 | 7.361 | 5.4823
|  | 9 | 3.9331
|  | 10 | 3.959

## Shearing
Shearing
Specimen 1 | [5 empty] | Specimen 2 | [5 empty] | Specimen 3
Axial strain | Deviator Stress | Volumetric strain | t | s' | p' | Axial strain | Deviator Stress | Volumetric strain | t | s' | p' | Axial strain | Deviator Stress | Volumetric strain | t | s' | p'
[%] | [kPa] | [%] | [kPa] | [kPa] | [kPa] | [%] | [kPa] | [%] | [kPa] | [kPa] | [kPa] | [%] | [kPa] | [%] | [kPa] | [kPa] | [kPa]
0 | 0 | 0 | 0 | 130 | 130 | 0 | 0 | 0 | 0 | 260 | 260 | 0 | 0 | 0 | 0 | 521 | 521
0.27973 | 34.605 | 0.70443 | 17.3025 | 147.2594 | 141.4919 | 0.12702 | 37.9101 | 0.53097 | 18.955 | 280.3354 | 274.0171 | 0.23807 | 99.6918 | 0.38742 | 49.8459 | 569.6734 | 553.0581
0.40415 | 49.4689 | 0.81115 | 24.7344 | 154.1947 | 145.9499 | 0.25149 | 62.0785 | 0.59229 | 31.0393 | 293.1753 | 282.8288 | 0.3632 | 160.6691 | 0.48635 | 80.3345 | 599.7993 | 573.0211
0.52875 | 61.3877 | 0.89844 | 30.6939 | 158.2912 | 148.06 | 0.37602 | 88.2198 | 0.67143 | 44.1099 | 304.8023 | 290.099 | 0.48894 | 203.9148 | 0.59277 | 101.9574 | 621.8903 | 587.9045
0.65314 | 70.9485 | 1.0082 | 35.4743 | 165.0575 | 153.2327 | 0.50148 | 108.8224 | 0.7665 | 54.4112 | 316.374 | 298.2369 | 0.61393 | 241.4175 | 0.70006 | 120.7088 | 639.8916 | 599.6553
0.77777 | 80.1756 | 1.1073 | 40.0878 | 168.3857 | 155.0231 | 0.62538 | 127.7671 | 0.8566 | 63.8835 | 325.2858 | 303.9913 | 0.73874 | 275.1845 | 0.80865 | 137.5922 | 657.0644 | 611.2004
0.90235 | 87.9894 | 1.2092 | 43.9947 | 173.2824 | 158.6174 | 0.74997 | 143.5065 | 0.94481 | 71.7533 | 333.6266 | 309.7088 | 0.8638 | 305.665 | 0.91616 | 152.8325 | 672.5247 | 621.5805
1.0267 | 95.408 | 1.2987 | 47.704 | 175.2242 | 159.3228 | 0.87455 | 158.7655 | 1.0338 | 79.3827 | 341.7139 | 315.253 | 0.98879 | 333.4542 | 1.0141 | 166.7271 | 685.7886 | 630.2129
1.1518 | 102.187 | 1.3983 | 51.0935 | 180.6778 | 163.6466 | 0.99905 | 172.8652 | 1.1178 | 86.4326 | 348.1564 | 319.3456 | 1.1138 | 359.4739 | 1.1134 | 179.7369 | 699.2802 | 639.3679
1.2761 | 108.8859 | 1.4846 | 54.443 | 183.1969 | 165.0492 | 1.1236 | 185.6142 | 1.2032 | 92.8071 | 355.2102 | 324.2745 | 1.2391 | 384.7264 | 1.2063 | 192.3632 | 711.31 | 647.1889
1.4004 | 114.8825 | 1.5753 | 57.4412 | 187.1625 | 168.0154 | 1.2483 | 198.3779 | 1.2822 | 99.189 | 360.9071 | 327.8441 | 1.3642 | 408.5207 | 1.3001 | 204.2603 | 723.465 | 655.3782
1.5249 | 120.8911 | 1.6602 | 60.4455 | 189.4006 | 169.252 | 1.3731 | 209.9111 | 1.3545 | 104.9556 | 365.4283 | 330.4431 | 1.489 | 431.1742 | 1.3875 | 215.5871 | 734.3674 | 662.505
1.6495 | 126.4574 | 1.737 | 63.2287 | 190.7857 | 169.7095 | 1.4971 | 221.005 | 1.435 | 110.5025 | 372.4179 | 335.5837 | 1.6146 | 453.4305 | 1.4767 | 226.7153 | 745.9014 | 670.3296
1.7742 | 131.8014 | 1.8255 | 65.9007 | 195.7071 | 173.7402 | 1.622 | 231.8096 | 1.5053 | 115.9048 | 376.8857 | 338.2508 | 1.7395 | 473.1813 | 1.5593 | 236.5906 | 755.7238 | 676.8603
1.8987 | 137.0544 | 1.9048 | 68.5272 | 197.6079 | 174.7655 | 1.7463 | 242.0855 | 1.5809 | 121.0427 | 383.0548 | 342.7073 | 1.8648 | 492.8306 | 1.6415 | 246.4153 | 765.5588 | 683.4204
2.0233 | 142.0603 | 1.979 | 71.0302 | 199.7682 | 176.0915 | 1.871 | 252.0912 | 1.6472 | 126.0456 | 386.4165 | 344.4013 | 1.9893 | 513.068 | 1.7192 | 256.534 | 775.2897 | 689.7784
2.1479 | 146.957 | 2.0572 | 73.4785 | 202.9229 | 178.4301 | 1.9959 | 261.4199 | 1.7201 | 130.7099 | 392.8038 | 349.2338 | 2.1148 | 532.0712 | 1.7997 | 266.0356 | 785.2534 | 696.5749
2.2726 | 151.3575 | 2.1252 | 75.6787 | 203.3359 | 178.1096 | 2.1208 | 270.8524 | 1.7808 | 135.4262 | 396.69 | 351.5479 | 2.2398 | 549.6491 | 1.8732 | 274.8246 | 793.6383 | 702.0301
2.3969 | 156.0682 | 2.2003 | 78.0341 | 206.0465 | 180.0351 | 2.245 | 279.2874 | 1.8488 | 139.6437 | 401.7371 | 355.1892 | 2.3647 | 566.8125 | 1.9491 | 283.4062 | 802.6188 | 708.15
2.5226 | 160.6061 | 2.2759 | 80.303 | 209.7022 | 182.9345 | 2.3694 | 287.8852 | 1.9121 | 143.9426 | 405.522 | 357.5412 | 2.4898 | 584.763 | 2.0189 | 292.3815 | 811.116 | 713.6555
2.6459 | 164.5408 | 2.3408 | 82.2704 | 209.882 | 182.4586 | 2.4939 | 296.5408 | 1.976 | 148.2704 | 410.7659 | 361.3425 | 2.6152 | 601.2916 | 2.0864 | 300.6458 | 819.263 | 719.0478
2.7705 | 168.806 | 2.4158 | 84.403 | 214.1126 | 185.9782 | 2.6184 | 304.5581 | 2.0331 | 152.2791 | 414.0328 | 363.2731 | 2.7399 | 616.6153 | 2.157 | 308.3077 | 827.2451 | 724.4759
2.8954 | 172.8932 | 2.4829 | 86.4466 | 215.1817 | 186.3661 | 2.7431 | 311.9187 | 2.0937 | 155.9593 | 418.4431 | 366.4566 | 2.865 | 632.679 | 2.2221 | 316.3395 | 834.9377 | 729.4912
3.0197 | 176.2421 | 2.5446 | 88.1211 | 215.7369 | 186.3632 | 2.8675 | 319.862 | 2.1476 | 159.931 | 421.7845 | 368.4742 | 2.865 | 632.679 | 2.2221 | 316.3395 | 834.9377 | 729.4912
3.0197 | 176.2421 | 2.5446 | 88.1211 | 215.7369 | 186.3632 | 2.9926 | 327.1017 | 2.2003 | 163.5509 | 423.8479 | 369.331 | 3.1154 | 662.0828 | 2.3492 | 331.0414 | 849.7819 | 739.4348
3.2686 | 183.7771 | 2.6717 | 91.8886 | 220.239 | 189.6095 | 2.9926 | 327.1017 | 2.2003 | 163.5509 | 423.8479 | 369.331 | 3.3656 | 692.4372 | 2.4743 | 346.2186 | 865.2027 | 749.7965
3.5178 | 190.7799 | 2.7955 | 95.3899 | 224.684 | 192.8874 | 3.2416 | 341.6843 | 2.3105 | 170.8421 | 431.5691 | 374.6217 | 3.6158 | 719.5712 | 2.5918 | 359.7856 | 878.9001 | 758.9716
3.767 | 196.687 | 2.9095 | 98.3435 | 226.491 | 193.7098 | 3.4904 | 355.2851 | 2.4169 | 177.6425 | 438.4823 | 379.2682 | 3.8665 | 746.6159 | 2.7037 | 373.308 | 891.7568 | 767.3209
4.0163 | 202.8573 | 3.0206 | 101.4287 | 229.0049 | 195.1954 | 3.7394 | 368.7847 | 2.5226 | 184.3923 | 446.3262 | 384.862 | 4.1159 | 771.7307 | 2.813 | 385.8653 | 904.6101 | 775.9883
4.2656 | 208.6715 | 3.1295 | 104.3358 | 232.1863 | 197.4077 | 3.989 | 381.2242 | 2.6157 | 190.6121 | 452.3922 | 388.8549 | 4.366 | 796.147 | 2.9197 | 398.0735 | 916.9313 | 784.2402
4.514 | 214.4275 | 3.2392 | 107.2137 | 236.4492 | 200.7113 | 4.2378 | 393.0655 | 2.7084 | 196.5328 | 458.4992 | 392.9883 | 4.6163 | 820.3324 | 3.0211 | 410.1662 | 929.4657 | 792.7436
4.7636 | 219.8805 | 3.3404 | 109.9402 | 239.0846 | 202.4378 | 4.4871 | 404.6093 | 2.794 | 202.3046 | 464.3317 | 396.8968 | 4.8665 | 841.6762 | 3.1169 | 420.8381 | 939.5802 | 799.3009
5.0122 | 224.0815 | 3.4305 | 112.0408 | 239.7359 | 202.3889 | 4.7363 | 415.5403 | 2.8784 | 207.7701 | 470.0426 | 400.7859 | 5.1165 | 862.7129 | 3.2063 | 431.3564 | 950.0009 | 806.2155
5.2613 | 228.6879 | 3.5239 | 114.3439 | 242.3701 | 204.2555 | 4.9854 | 425.3696 | 2.9601 | 212.6848 | 475.1872 | 404.2922 | 5.3668 | 882.4495 | 3.2959 | 441.2247 | 960.0534 | 812.9785
5.5108 | 233.3672 | 3.6112 | 116.6836 | 244.8157 | 205.9211 | 5.2346 | 435.2497 | 3.0346 | 217.6249 | 479.3507 | 406.8091 | 5.6171 | 903.6295 | 3.381 | 451.8147 | 970.3225 | 819.7176
5.7596 | 237.8302 | 3.7043 | 118.9151 | 249.012 | 209.3736 | 5.4837 | 445.0489 | 3.1021 | 222.5245 | 483.2194 | 409.0445 | 5.8675 | 922.227 | 3.4623 | 461.1135 | 979.5969 | 825.8924
6.0086 | 241.1725 | 3.7805 | 120.5862 | 249.1353 | 208.9399 | 5.7325 | 454.3172 | 3.1773 | 227.1586 | 488.1861 | 412.4666 | 6.1174 | 942.1895 | 3.5486 | 471.0947 | 989.4971 | 832.4655
6.2578 | 245.2233 | 3.8577 | 122.6116 | 250.3061 | 209.4355 | 5.982 | 463.015 | 3.2432 | 231.5075 | 493.1046 | 415.9354 | 6.3675 | 961.0049 | 3.6257 | 480.5024 | 998.8389 | 838.6714
6.5067 | 249.2076 | 3.9367 | 124.6038 | 253.1771 | 211.6425 | 6.2312 | 471.6229 | 3.3091 | 235.8114 | 497.7753 | 419.1715 | 6.6182 | 978.5046 | 3.7005 | 489.2523 | 1007.8382 | 844.7541
6.7559 | 253.0128 | 4.0082 | 126.5064 | 255.5755 | 213.4067 | 6.4803 | 479.5231 | 3.3714 | 239.7616 | 501.7829 | 421.8624 | 6.8679 | 996.1638 | 3.7683 | 498.0819 | 1016.7148 | 850.6875
7.0051 | 255.6397 | 4.0735 | 127.8198 | 256.8967 | 214.2901 | 6.7293 | 487.2613 | 3.4332 | 243.6307 | 505.7374 | 424.5272 | 7.1182 | 1010.9974 | 3.8353 | 505.4987 | 1024.6635 | 856.1639
7.254 | 258.6967 | 4.1352 | 129.3483 | 257.2621 | 214.146 | 6.9783 | 493.767 | 3.4873 | 246.8835 | 507.6455 | 425.351 | 7.3685 | 1026.137 | 3.9009 | 513.0685 | 1032.1529 | 861.1301
7.5033 | 261.8334 | 4.1944 | 130.9167 | 258.7158 | 215.0769 | 7.2275 | 500.8252 | 3.5358 | 250.4126 | 510.4098 | 426.9389 | 7.6185 | 1041.8326 | 3.9573 | 520.9163 | 1039.4295 | 865.7908
7.7522 | 265.7058 | 4.2597 | 132.8529 | 262.2954 | 218.0111 | 7.4765 | 507.6604 | 3.5911 | 253.8302 | 513.9974 | 429.3873 | 7.8687 | 1054.9468 | 4.0161 | 527.4734 | 1046.3525 | 870.528
8.0015 | 267.7733 | 4.3155 | 133.8867 | 263.8118 | 219.1829 | 7.7259 | 514.8224 | 3.6362 | 257.4112 | 518.0531 | 432.2494 | 8.1187 | 1068.771 | 4.0689 | 534.3855 | 1053.4997 | 875.3712
8.251 | 270.2281 | 4.3622 | 135.1141 | 262.7658 | 217.7278 | 7.9752 | 521.3183 | 3.6855 | 260.6591 | 521.523 | 434.6366 | 8.3691 | 1081.3085 | 4.1218 | 540.6542 | 1059.7832 | 879.5651
8.4997 | 273.0063 | 4.4175 | 136.5031 | 264.5309 | 219.0299 | 8.2239 | 527.44 | 3.7317 | 263.72 | 525.1659 | 437.2592 | 8.6191 | 1093.0839 | 4.1682 | 546.542 | 1065.5193 | 883.3386
8.7486 | 275.8923 | 4.4669 | 137.9461 | 266.554 | 220.5719 | 8.4735 | 533.3525 | 3.7727 | 266.6762 | 528.1637 | 439.2716 | 8.8693 | 1105.7526 | 4.2197 | 552.8763 | 1072.1902 | 887.8981
8.9976 | 277.7616 | 4.5112 | 138.8808 | 267.237 | 220.9434 | 8.7221 | 538.5515 | 3.814 | 269.2757 | 531.0626 | 441.304 | 9.1195 | 1117.1795 | 4.2612 | 558.5898 | 1078.4451 | 892.2485
9.2469 | 280.0863 | 4.5551 | 140.0432 | 267.9639 | 221.2829 | 8.9717 | 543.8444 | 3.8514 | 271.9222 | 533.5609 | 442.9201 | 9.3696 | 1127.2117 | 4.3066 | 563.6058 | 1083.6128 | 895.7442
9.4959 | 282.2939 | 4.6026 | 141.147 | 269.2695 | 222.2205 | 9.2205 | 549.2648 | 3.887 | 274.6324 | 536.3714 | 444.8273 | 9.62 | 1138.0453 | 4.345 | 569.0227 | 1088.6372 | 898.963
9.7451 | 283.8221 | 4.6386 | 141.911 | 270.2672 | 222.9636 | 9.4697 | 553.5484 | 3.9242 | 276.7742 | 538.882 | 446.6239 | 9.87 | 1147.4735 | 4.3856 | 573.7367 | 1093.7512 | 902.5056
9.994 | 285.9944 | 4.6799 | 142.9972 | 270.7587 | 223.0929 | 9.7188 | 557.6202 | 3.9538 | 278.8101 | 540.1518 | 447.2151 | 10.1204 | 1157.1107 | 4.4202 | 578.5554 | 1098.8076 | 905.9559
10.2432 | 288.0513 | 4.7161 | 144.0256 | 272.0761 | 224.0675 | 9.968 | 561.7984 | 3.9793 | 280.8992 | 540.879 | 447.246 | 10.3705 | 1165.778 | 4.456 | 582.889 | 1103.022 | 908.7256
10.4923 | 290.1041 | 4.7554 | 145.0521 | 275.2702 | 226.9195 | 10.217 | 567.394 | 4.0129 | 283.697 | 544.8516 | 450.2859 | 10.6206 | 1173.4584 | 4.487 | 586.7292 | 1107.0031 | 911.4267
10.7416 | 291.4418 | 4.7815 | 145.7209 | 273.9846 | 225.411 | 10.4667 | 571.1112 | 4.0394 | 285.5556 | 547.7789 | 452.5937 | 10.8707 | 1181.0856 | 4.5195 | 590.5428 | 1111.0194 | 914.1718
10.9909 | 293.0031 | 4.818 | 146.5016 | 274.5292 | 225.6954 | 10.7158 | 573.1118 | 4.0593 | 286.5559 | 547.7867 | 452.268 | 11.1209 | 1188.8235 | 4.5471 | 594.4118 | 1114.8173 | 916.6801
11.2398 | 295.0086 | 4.8476 | 147.5043 | 276.2875 | 227.1194 | 10.9644 | 577.2987 | 4.0845 | 288.6493 | 549.0245 | 452.8081 | 11.3709 | 1194.9461 | 4.5748 | 597.4731 | 1117.707 | 918.5493
11.4887 | 296.7272 | 4.8771 | 148.3636 | 278.3169 | 228.8623 | 11.2135 | 581.7482 | 4.1104 | 290.8741 | 551.7447 | 454.7867 | 11.6212 | 1201.1726 | 4.5987 | 600.5863 | 1121.162 | 920.9665
11.7378 | 297.1678 | 4.8991 | 148.5839 | 276.4755 | 226.9475 | 11.4628 | 585.4394 | 4.1296 | 292.7197 | 554.5359 | 456.9627 | 11.8721 | 1208.623 | 4.6251 | 604.3115 | 1125.457 | 924.0198
11.9868 | 298.2971 | 4.9275 | 149.1485 | 277.3341 | 227.6179 | 11.7119 | 588.1035 | 4.1522 | 294.0518 | 556.0045 | 457.9872 | 12.1221 | 1213.5549 | 4.6446 | 606.7774 | 1127.302 | 925.0428
12.2359 | 299.8327 | 4.9513 | 149.9164 | 278.0332 | 228.061 | 11.9609 | 591.1305 | 4.1696 | 295.5652 | 557.5461 | 459.0244 | 12.3717 | 1217.9994 | 4.6665 | 608.9997 | 1129.8276 | 926.8277
12.4853 | 301.2915 | 4.973 | 150.6458 | 279.0165 | 228.8012 | 12.2107 | 593.0206 | 4.1873 | 296.5103 | 556.7506 | 457.9139 | 12.6225 | 1222.4487 | 4.687 | 611.2244 | 1132.8094 | 929.068
12.7339 | 302.9825 | 4.9942 | 151.4913 | 280.4649 | 229.9679 | 12.4594 | 595.6107 | 4.2036 | 297.8053 | 558.7512 | 459.4828 | 12.8721 | 1227.4608 | 4.7019 | 613.7304 | 1134.6307 | 930.0539
12.9832 | 303.1407 | 5.0106 | 151.5703 | 280.3172 | 229.7937 | 12.7089 | 598.2284 | 4.2169 | 299.1142 | 560.1038 | 460.3991 | 13.1225 | 1230.8622 | 4.7166 | 615.4311 | 1136.4653 | 931.3216
13.2322 | 304.0402 | 5.0337 | 152.0201 | 280.1867 | 229.5133 | 12.9579 | 600.5134 | 4.2336 | 300.2567 | 561.658 | 461.5724 | 13.3724 | 1232.7435 | 4.7329 | 616.3718 | 1138.1063 | 932.649
13.4812 | 305.3216 | 5.0493 | 152.6608 | 281.0426 | 230.1557 | 13.2067 | 603.1146 | 4.2424 | 301.5573 | 561.9015 | 461.3824 | 13.6229 | 1236.6409 | 4.7438 | 618.3204 | 1139.4601 | 933.3533
13.7307 | 305.9126 | 5.0606 | 152.9563 | 282.5509 | 231.5655 | 13.4558 | 605.4673 | 4.2605 | 302.7337 | 563.2644 | 462.3532 | 13.8728 | 1238.3722 | 4.7586 | 619.1861 | 1140.4885 | 934.0932
13.9795 | 306.3281 | 5.0782 | 153.164 | 281.4451 | 230.3904 | 13.705 | 607.1403 | 4.2676 | 303.5701 | 563.9911 | 462.801 | 14.1235 | 1239.2223 | 4.7703 | 619.6112 | 1141.477 | 934.9399
14.2288 | 307.2239 | 5.0931 | 153.6119 | 281.9396 | 230.7356 | 13.9541 | 609.0824 | 4.2759 | 304.5412 | 565.0889 | 463.5752 | 14.3733 | 1239.5457 | 4.7771 | 619.7728 | 1141.0113 | 934.4203
14.478 | 308.9592 | 5.1075 | 154.4796 | 284.6988 | 233.2057 | 14.2036 | 611.8914 | 4.2876 | 305.9457 | 567.8682 | 465.8863 | 14.6236 | 1241.8017 | 4.7869 | 620.9008 | 1142.3704 | 935.4035
14.7272 | 308.3142 | 5.1162 | 154.1571 | 282.2102 | 230.8245 | 14.4525 | 613.1926 | 4.2955 | 306.5963 | 568.4522 | 466.2534 | 14.8737 | 1241.5886 | 4.7948 | 620.7943 | 1142.7422 | 935.8107
14.9758 | 308.9435 | 5.1271 | 154.4718 | 282.7312 | 231.2406 | 14.7015 | 615.0019 | 4.3055 | 307.5009 | 569.8435 | 467.3432 | 15.1241 | 1240.3749 | 4.801 | 620.1875 | 1141.7575 | 935.0284
15.2248 | 310.0415 | 5.1366 | 155.0208 | 284.1499 | 232.4763 | 14.9512 | 614.919 | 4.3092 | 307.4595 | 569.3192 | 466.8327 | 15.3738 | 1239.6514 | 4.8035 | 619.8257 | 1141.5907 | 934.9822
15.474 | 310.4532 | 5.1454 | 155.2266 | 285.4495 | 233.7073 | 15.2001 | 615.8382 | 4.3129 | 307.9191 | 568.4853 | 465.8456 | 15.6242 | 1238.7837 | 4.8101 | 619.3919 | 1141.6479 | 935.1839
15.7231 | 309.8983 | 5.1528 | 154.9491 | 283.2394 | 231.5897 | 15.4489 | 617.615 | 4.3224 | 308.8075 | 570.3121 | 467.3762 | 15.8742 | 1235.8346 | 4.8123 | 617.9173 | 1139.8856 | 933.9131
15.9722 | 310.24 | 5.1596 | 155.12 | 283.5358 | 231.8292 | 15.6981 | 619.336 | 4.3268 | 309.668 | 571.7856 | 468.563 | 16.1243 | 1233.1252 | 4.8151 | 616.5626 | 1138.5013 | 932.9805
16.2215 | 310.8352 | 5.1636 | 155.4176 | 283.9347 | 232.1288 | 15.9472 | 620.1064 | 4.3275 | 310.0532 | 572.5259 | 469.1748 | 16.3749 | 1231.9495 | 4.8166 | 615.9748 | 1138.401 | 933.076
16.4703 | 310.2988 | 5.1684 | 155.1494 | 284.0213 | 232.3049 | 16.1964 | 619.9801 | 4.3271 | 309.99 | 572.637 | 469.307 | 16.6248 | 1227.2651 | 4.8171 | 613.6326 | 1135.6308 | 931.0866
16.7198 | 310.6083 | 5.1723 | 155.3041 | 283.9496 | 232.1816 | 16.4458 | 620.3297 | 4.3303 | 310.1648 | 571.9969 | 468.6086 | 16.8749 | 1222.9151 | 4.8175 | 611.4576 | 1133.7514 | 929.9322
16.9686 | 310.3013 | 5.1775 | 155.1506 | 283.4389 | 231.722 | 16.6947 | 620.0281 | 4.335 | 310.0141 | 570.5843 | 467.2463 | 17.1251 | 1216.9582 | 4.818 | 608.4791 | 1130.6949 | 927.8686
17.2176 | 310.8701 | 5.1786 | 155.435 | 284.1089 | 232.2973 | 16.9439 | 620.3181 | 4.3346 | 310.1591 | 571.0994 | 467.713 | 17.3753 | 1208.7606 | 4.8184 | 604.3803 | 1126.6531 | 925.193
17.4667 | 311.5999 | 5.1833 | 155.7999 | 285.8857 | 233.9524 | 17.1928 | 620.4406 | 4.3355 | 310.2203 | 571.999 | 468.5923 | 17.6259 | 1200.5514 | 4.8175 | 600.2757 | 1122.9738 | 922.8819
17.716 | 310.084 | 5.1841 | 155.042 | 283.6066 | 231.9259 | 17.4425 | 621.2684 | 4.3349 | 310.6342 | 572.4704 | 468.9257 | 17.8759 | 1188.0979 | 4.8161 | 594.0489 | 1116.1875 | 918.1711
17.9648 | 310.0672 | 5.1842 | 155.0336 | 283.4554 | 231.7776 | 17.6911 | 621.0362 | 4.3351 | 310.5181 | 572.6759 | 469.1698 | 18.1258 | 1178.2329 | 4.8192 | 589.1164 | 1111.5918 | 915.2197
18.2141 | 309.9914 | 5.1836 | 154.9957 | 283.6093 | 231.9441 | 17.9405 | 619.7644 | 4.3342 | 309.8822 | 572.7182 | 469.4241 | 18.376 | 1174.7562 | 4.8235 | 587.3781 | 1110.099 | 914.3064
18.4633 | 309.8283 | 5.1836 | 154.9141 | 284.8894 | 233.2513 | 18.1898 | 620.3691 | 4.3341 | 310.1845 | 573.062 | 469.6672 | 18.6261 | 1172.326 | 4.8279 | 586.163 | 1108.4403 | 913.0526
18.7123 | 308.8762 | 5.1838 | 154.4381 | 282.8257 | 231.3464 | 18.439 | 619.281 | 4.3339 | 309.6405 | 572.6406 | 469.4271 | 18.8763 | 1170.4283 | 4.8344 | 585.2142 | 1107.5522 | 912.4808
18.9611 | 308.7886 | 5.184 | 154.3943 | 283.1095 | 231.6447 | 18.6879 | 618.3059 | 4.3342 | 309.153 | 570.9983 | 467.9473 | 19.1265 | 1169.933 | 4.8423 | 584.9665 | 1107.5469 | 912.5581
19.2109 | 308.4088 | 5.1836 | 154.2044 | 284.2503 | 232.8489 | 18.9368 | 617.0013 | 4.3328 | 308.5007 | 570.0095 | 467.176 | 19.3767 | 1168.0239 | 4.8463 | 584.0119 | 1106.8768 | 912.2061
19.4596 | 307.5439 | 5.1842 | 153.772 | 282.7481 | 231.4908 | 19.1864 | 616.4043 | 4.3319 | 308.2022 | 569.9044 | 467.1704 | 19.6273 | 1165.2054 | 4.8522 | 582.6027 | 1105.0641 | 910.8632
19.7085 | 307.1432 | 5.182 | 153.5716 | 282.0639 | 230.8734 | 19.4355 | 614.642 | 4.3327 | 307.321 | 569.5361 | 467.0958 | 19.8775 | 1163.5446 | 4.8572 | 581.7723 | 1104.5109 | 910.5868
19.9578 | 306.8331 | 5.1795 | 153.4166 | 282.2512 | 231.1123 | 19.6843 | 615.1422 | 4.3315 | 307.5711 | 570.8292 | 468.3055 | 20.1272 | 1162.1104 | 4.8647 | 581.0552 | 1103.9215 | 910.2364
20.2067 | 305.797 | 5.1762 | 152.8985 | 282.9529 | 231.9867 | 19.9341 | 613.5643 | 4.3294 | 306.7821 | 570.7548 | 468.4941 | 20.3777 | 1160.4427 | 4.8703 | 580.2214 | 1102.7372 | 909.33
20.456 | 305.2511 | 5.1754 | 152.6256 | 281.1381 | 230.2629 | [6 empty] | 20.6277 | 1154.6001 | 4.8751 | 577.3001 | 1100.1668 | 907.7334
20.7049 | 304.4849 | 5.173 | 152.2424 | 280.8634 | 230.1159 | [6 empty] | 20.8784 | 1147.8106 | 4.8794 | 573.9053 | 1096.7241 | 905.4224
20.9538 | 303.5397 | 5.1693 | 151.7699 | 280.5965 | 230.0065 | [6 empty] | 21.1281 | 1140.4757 | 4.8845 | 570.2379 | 1093.1541 | 903.0748
[12 empty] | 21.3781 | 1133.8573 | 4.8908 | 566.9286 | 1090.0834 | 901.1072
[12 empty] | 21.6284 | 1127.5402 | 4.895 | 563.7701 | 1086.3733 | 898.45
[12 empty] | 21.8785 | 1121.0071 | 4.9015 | 560.5035 | 1083.426 | 896.5915