## General
ID | Test Identification
Test Identification | Location | NWZ-BH-5007
Test Identification | Sample | 12-1
Test Identification | Depth | 11 | [m]
Specimen Visual Description
Specimen Visual Description | Grey CLAY
Initial Specimen Conditions
Initial Specimen Conditions | Test start date | 25/04/2024
Initial Specimen Conditions | Mould outer / inner diameter | 99.98 / 69.9 | [mm]
Initial Specimen Conditions | Weight of soil | 44.34 | [g]
Initial Specimen Conditions | Water content | 21.7769 | [%]
Initial Specimen Conditions | Bulk density | 2.2223 | [Mg/m3]
Initial Specimen Conditions | Dry density | 1.8249 | [Mg/m3]
Initial Specimen Conditions | Material retained on 425 mm sieve |  | [%]
Test Conditions
Test Conditions | Interface type | Soil vs Soil
Test Conditions | Initial interface roughness |  | [µm]
Test Conditions | Final interface roughness |  | [µm]
Consolidation - Before Fast Shear
Consolidation - Before Fast Shear | Consolidation pressure |  | [kPa]
Consolidation - Before Fast Shear | Vertical displacement |  | [mm]
Consolidation - Before Fast Shear | Vertical strain |  | [%]
Fast Shear - Stage 1
Fast Shear - Stage 1 | Normal Stress |  | [kPa]
Fast Shear - Stage 1 | Vertical displacement |  | [mm]
Fast Shear - Stage 1 | Vertical strain |  | [%]
Fast Shear - Stage 1 | Horizontal displacement |  | [mm]
Fast Shear - Stage 1 | Rate of horizontal displacement |  | [mm/min]
At peak stress
Fast Shear - Stage 1 - At peak stress | Shear stress |  | [kPa]
Fast Shear - Stage 1 - At peak stress | Horizontal displacement |  | [mm]
Fast Shear - Stage 2
Fast Shear - Stage 2 | Normal Stress |  | [kPa]
Fast Shear - Stage 2 | Vertical displacement |  | [mm]
Fast Shear - Stage 2 | Vertical strain |  | [%]
Fast Shear - Stage 2 | Horizontal displacement |  | [mm]
Fast Shear - Stage 2 | Rate of horizontal displacement |  | [mm/min]
At peak stress
Fast Shear - Stage 2 - At peak stress | Shear stress |  | [kPa]
Fast Shear - Stage 2 - At peak stress | Horizontal displacement |  | [mm]
Fast Shear - Stage 3
Fast Shear - Stage 3 | Normal Stress |  | [kPa]
Fast Shear - Stage 3 | Vertical displacement |  | [mm]
Fast Shear - Stage 3 | Vertical strain |  | [%]
Fast Shear - Stage 3 | Horizontal displacement |  | [mm]
Fast Shear - Stage 3 | Rate of horizontal displacement |  | [mm/min]
At peak stress
Fast Shear - Stage 3 - At peak stress | Shear stress |  | [kPa]
Fast Shear - Stage 3 - At peak stress | Horizontal displacement |  | [mm]
Fast Shear - Stage 4
Fast Shear - Stage 4 | Normal Stress |  | [kPa]
Fast Shear - Stage 4 | Vertical displacement |  | [mm]
Fast Shear - Stage 4 | Vertical strain |  | [%]
Fast Shear - Stage 4 | Horizontal displacement |  | [mm]
Fast Shear - Stage 4 | Rate of horizontal displacement |  | [mm/min]
At peak stress
Fast Shear - Stage 4 - At peak stress | Shear stress |  | [kPa]
Fast Shear - Stage 4 - At peak stress | Horizontal displacement |  | [mm]
Fast Shear - Stage 5
Fast Shear - Stage 5 | Normal Stress |  | [kPa]
Fast Shear - Stage 5 | Vertical displacement |  | [mm]
Fast Shear - Stage 5 | Vertical strain |  | [%]
Fast Shear - Stage 5 | Horizontal displacement |  | [mm]
Fast Shear - Stage 5 | Rate of horizontal displacement |  | [mm/min]
At peak stress
Fast Shear - Stage 5 - At peak stress | Shear stress |  | [kPa]
Fast Shear - Stage 5 - At peak stress | Horizontal displacement |  | [mm]
Consolidation - Before Slow Shear
Consolidation - Before Slow Shear | Consolidation pressure | 109.9563 | [kPa]
Consolidation - Before Slow Shear | Vertical displacement | 0.204 | [mm]
Consolidation - Before Slow Shear | Vertical strain | 4.08 | [%]
Slow Shear
Slow Shear | Normal stress | 109.9563 | [kPa]
Slow Shear | Vertical displacement |  | [mm]
Slow Shear | Vertical strain |  | [%]
Slow Shear | Horizontal displacement |  | [mm]
Slow Shear | Rate of horizontal displacement | 0.018 | [mm/min]
At peak stress
Slow Shear - At peak stress | Shear stress | 62.0396 | [kPa]
Slow Shear - At peak stress | Horizontal displacement | 3.558 | [mm]
Slow Shear - At peak stress | Shear angle | 29.4326 | [°]
At residual stress
Slow Shear - At residual stress | Shear stress | 57.3332 | [kPa]
Slow Shear - At residual stress | Horizontal displacement | 20.1025 | [mm]
Slow Shear - At residual stress | Vertical displacement | 0.465 | [mm]
Slow Shear - At residual stress | Vertical strain | 9.3 | [%]
Slow Shear - At residual stress | Shear angle | 27.5383 | [°]

## Consolidation - 1
Consolidation - Before Fast Shear
Root time | Vertical Displacement
[min] | [mm]

## Fast Shearing - 1
Fast Shear - Stage 1
Horizontal Displacement | Stress Ratio t/s'n | Shear Stress
[mm] | [-] | [kPa]

## Fast Shearing - 2
Fast Shear - Stage 2
Horizontal Displacement | Stress Ratio t/s'n | Shear Stress
[mm] | [-] | [kPa]

## Fast Shearing - 3
Fast Shear - Stage 3
Horizontal Displacement | Stress Ratio t/s'n | Shear Stress
[mm] | [-] | [kPa]

## Fast Shearing - 4
Fast Shear - Stage 4
Horizontal Displacement | Stress Ratio t/s'n | Shear Stress
[mm] | [-] | [kPa]

## Fast Shearing - 5
Fast Shear - Stage 5
Horizontal Displacement | Stress Ratio t/s'n | Shear Stress
[mm] | [-] | [kPa]

## Consolidation - 2
Consolidation - Before Slow Shear
Root time | Vertical Displacement
[min] | [mm]
0.18257 | 0
0.22361 | 0
0.2582 | 0.0019998
0.28868 | 0.0019998
0.31623 | 0.078
0.34157 | 0.084
0.36515 | 0.087999
0.3873 | 0.089999
0.40825 | 0.089999
0.42817 | 0.089999
0.44721 | 0.091
0.46547 | 0.092999
0.48305 | 0.094999
0.5 | 0.094999
0.5164 | 0.097
0.53229 | 0.099
0.54772 | 0.101
0.56273 | 0.103
0.57735 | 0.107
0.59161 | 0.107
0.60553 | 0.107
0.61914 | 0.111
0.63246 | 0.112
0.6455 | 0.112
0.65828 | 0.114
0.67082 | 0.116
0.68313 | 0.116
0.69522 | 0.118
0.70711 | 0.12
0.7188 | 0.12
0.7303 | 0.122
0.74162 | 0.122
0.75277 | 0.124
0.76376 | 0.124
0.7746 | 0.126
0.78528 | 0.126
0.79582 | 0.126
0.80623 | 0.128
0.8165 | 0.128
0.82664 | 0.13
0.83666 | 0.13
0.84656 | 0.13
0.85635 | 0.132
0.86603 | 0.132
0.8756 | 0.132
0.88506 | 0.133
0.89443 | 0.133
0.9037 | 0.133
0.91287 | 0.135
0.92195 | 0.135
0.93095 | 0.135
0.93986 | 0.135
0.94868 | 0.137
0.95743 | 0.137
0.96609 | 0.137
0.97468 | 0.137
0.98319 | 0.139
0.99163 | 0.139
1 | 0.139
1.0083 | 0.139
1.0165 | 0.141
1.0247 | 0.141
1.0328 | 0.141
1.0408 | 0.141
1.0488 | 0.143
1.0567 | 0.143
1.0646 | 0.143
1.0724 | 0.143
1.0801 | 0.143
1.0878 | 0.143
1.0954 | 0.145
1.103 | 0.145
1.1106 | 0.145
1.118 | 0.145
1.1255 | 0.145
1.1328 | 0.147
1.1402 | 0.147
1.1475 | 0.147
1.1547 | 0.147
1.1619 | 0.147
1.169 | 0.147
1.1762 | 0.149
1.1832 | 0.149
1.1902 | 0.149
1.1972 | 0.149
1.2042 | 0.149
1.2111 | 0.151
1.2179 | 0.149
1.2247 | 0.151
1.2315 | 0.151
1.2383 | 0.151
1.245 | 0.151
1.2517 | 0.151
1.2583 | 0.151
1.2649 | 0.151
1.2715 | 0.153
1.278 | 0.153
1.2845 | 0.153
1.291 | 0.153
1.2974 | 0.153
1.3038 | 0.153
1.3102 | 0.153
1.3166 | 0.155
1.3229 | 0.155
1.3292 | 0.155
1.3354 | 0.155
1.3416 | 0.155
1.3478 | 0.155
1.354 | 0.155
1.3601 | 0.155
1.3663 | 0.155
1.3723 | 0.156
1.3784 | 0.156
1.3844 | 0.156
1.3904 | 0.156
1.3964 | 0.156
1.4024 | 0.156
1.4083 | 0.156
1.4142 | 0.156
1.4201 | 0.156
1.4259 | 0.158
1.4318 | 0.158
1.4376 | 0.158
1.4434 | 0.158
1.4491 | 0.158
1.4549 | 0.158
1.4606 | 0.16
1.4663 | 0.158
1.472 | 0.158
1.4776 | 0.16
1.4832 | 0.16
1.4888 | 0.16
1.4944 | 0.16
1.5 | 0.16
1.5055 | 0.16
1.5111 | 0.16
1.5166 | 0.16
1.5221 | 0.16
1.5275 | 0.16
1.533 | 0.16
1.5384 | 0.162
1.5438 | 0.162
1.5492 | 0.162
1.5546 | 0.162
1.5599 | 0.162
1.5652 | 0.162
1.5706 | 0.162
1.5759 | 0.162
1.5811 | 0.162
1.5864 | 0.162
1.5916 | 0.162
1.5969 | 0.164
1.6021 | 0.164
1.6073 | 0.164
1.6125 | 0.164
1.6176 | 0.164
1.6228 | 0.164
1.6279 | 0.164
1.633 | 0.164
1.6381 | 0.164
1.6432 | 0.164
1.6482 | 0.164
1.6533 | 0.164
1.6583 | 0.166
1.6633 | 0.164
1.6683 | 0.166
1.6733 | 0.166
1.6783 | 0.166
1.6833 | 0.166
1.6882 | 0.166
1.6931 | 0.166
1.698 | 0.166
1.7029 | 0.166
1.7078 | 0.166
1.7127 | 0.166
1.7176 | 0.166
1.7224 | 0.166
1.7272 | 0.166
1.7321 | 0.166
1.7369 | 0.168
1.7416 | 0.168
1.7464 | 0.168
1.7512 | 0.168
1.7559 | 0.168
1.7607 | 0.168
1.7654 | 0.168
1.7701 | 0.168
1.7748 | 0.168
1.7795 | 0.168
1.7842 | 0.168
1.7889 | 0.168
1.7935 | 0.168
1.7981 | 0.168
1.8028 | 0.17
1.8074 | 0.17
1.812 | 0.17
1.8166 | 0.17
1.8212 | 0.17
1.8257 | 0.17
1.8303 | 0.17
1.8348 | 0.17
1.8394 | 0.17
1.8439 | 0.17
1.8484 | 0.17
1.8529 | 0.17
1.8574 | 0.17
1.8619 | 0.17
1.8619 | 0.17
1.8708 | 0.17
1.8753 | 0.17
1.8797 | 0.17
1.8841 | 0.172
1.8886 | 0.172
1.893 | 0.172
1.8974 | 0.172
1.9018 | 0.172
1.9061 | 0.172
1.9105 | 0.172
1.9149 | 0.172
1.9192 | 0.172
1.9235 | 0.172
1.9279 | 0.172
1.9322 | 0.172
1.9365 | 0.172
1.9408 | 0.172
1.9451 | 0.172
1.9494 | 0.172
1.9536 | 0.172
1.9579 | 0.172
1.9621 | 0.172
1.9664 | 0.174
1.9706 | 0.174
1.9748 | 0.174
1.9791 | 0.174
1.9833 | 0.174
1.9875 | 0.174
1.9916 | 0.174
1.9958 | 0.174
2 | 0.174
2.0042 | 0.174
2.0083 | 0.174
2.0125 | 0.174
2.0166 | 0.174
2.0207 | 0.174
2.0248 | 0.174
2.029 | 0.174
2.0331 | 0.174
2.0372 | 0.174
2.0412 | 0.174
2.0453 | 0.174
2.0494 | 0.176
2.0535 | 0.174
2.0575 | 0.176
2.0616 | 0.176
2.0656 | 0.176
2.0696 | 0.176
2.0736 | 0.176
2.0777 | 0.176
2.0817 | 0.176
2.0857 | 0.176
2.0897 | 0.176
2.0936 | 0.176
2.0976 | 0.176
2.1016 | 0.176
2.1055 | 0.176
2.1095 | 0.176
2.1134 | 0.176
2.1174 | 0.176
2.1213 | 0.176
2.1252 | 0.176
2.1292 | 0.176
2.1331 | 0.176
2.137 | 0.176
2.1409 | 0.176
2.1448 | 0.176
2.1486 | 0.177
2.1525 | 0.176
2.1564 | 0.177
2.1602 | 0.177
2.1641 | 0.177
2.1679 | 0.177
2.1718 | 0.177
2.1756 | 0.177
2.1794 | 0.177
2.1833 | 0.177
2.1871 | 0.177
2.1909 | 0.177
2.1947 | 0.177
2.1985 | 0.177
2.2023 | 0.177
2.2061 | 0.177
2.2098 | 0.177
2.2136 | 0.177
2.2174 | 0.177
2.2211 | 0.177
2.2249 | 0.177
2.2286 | 0.177
2.2323 | 0.177
2.2361 | 0.177
2.2398 | 0.177
2.2435 | 0.177
2.2472 | 0.177
2.2509 | 0.177
2.2546 | 0.177
2.2583 | 0.177
2.262 | 0.177
2.2657 | 0.177
2.2694 | 0.179
2.273 | 0.179
2.2767 | 0.179
2.2804 | 0.179
2.284 | 0.179
2.2876 | 0.179
2.2913 | 0.179
2.2949 | 0.179
2.2986 | 0.179
2.3022 | 0.179
2.3058 | 0.179
2.3094 | 0.179
2.313 | 0.179
2.3166 | 0.179
2.3202 | 0.179
2.3238 | 0.179
2.3274 | 0.179
2.331 | 0.179
2.3345 | 0.179
2.3381 | 0.179
2.3417 | 0.179
2.3452 | 0.179
2.3488 | 0.179
2.3523 | 0.179
2.3558 | 0.179
2.3594 | 0.179
2.3629 | 0.179
2.3664 | 0.181
2.37 | 0.181
2.3735 | 0.179
2.377 | 0.181
2.3805 | 0.179
2.384 | 0.181
2.3875 | 0.181
2.391 | 0.181
2.3944 | 0.181
2.3979 | 0.181
2.4014 | 0.181
2.4049 | 0.181
2.4083 | 0.181
2.4118 | 0.181
2.4152 | 0.181
2.4187 | 0.181
2.4221 | 0.181
2.4256 | 0.181
2.429 | 0.181
2.4324 | 0.181
2.4358 | 0.181
2.4393 | 0.181
2.4427 | 0.181
2.4461 | 0.181
2.4495 | 0.181
2.4529 | 0.181
2.4563 | 0.181
2.4597 | 0.181
2.4631 | 0.181
2.4664 | 0.181
2.4698 | 0.181
2.4732 | 0.181
2.4766 | 0.181
2.4799 | 0.183
2.4833 | 0.181
2.4866 | 0.183
2.49 | 0.181
2.4933 | 0.181
2.4967 | 0.181
2.5 | 0.183
2.5033 | 0.183
2.5067 | 0.183
2.51 | 0.183
2.5133 | 0.183
2.5166 | 0.183
2.5199 | 0.183
2.5232 | 0.183
2.5265 | 0.183
2.5298 | 0.183
2.5331 | 0.183
2.5364 | 0.183
2.5397 | 0.183
2.543 | 0.183
2.5462 | 0.183
2.5495 | 0.183
2.5528 | 0.183
2.556 | 0.183
2.5593 | 0.183
2.5626 | 0.183
2.5658 | 0.183
2.569 | 0.183
2.5723 | 0.183
2.5755 | 0.183
2.5788 | 0.183
2.582 | 0.183
2.5852 | 0.183
2.5884 | 0.183
2.5917 | 0.183
2.5949 | 0.183
2.5981 | 0.183
2.6013 | 0.183
2.6045 | 0.183
2.6077 | 0.183
2.6109 | 0.183
2.6141 | 0.183
2.6173 | 0.183
2.6204 | 0.183
2.6236 | 0.183
2.6268 | 0.183
2.63 | 0.183
2.6331 | 0.183
2.6363 | 0.183
2.6394 | 0.183
2.6426 | 0.183
2.6458 | 0.183
2.6489 | 0.185
2.652 | 0.185
2.6552 | 0.185
2.6583 | 0.185
2.6615 | 0.185
2.6646 | 0.185
2.6677 | 0.185
2.6708 | 0.185
2.6739 | 0.185
2.6771 | 0.185
2.6802 | 0.185
2.6833 | 0.185
2.6864 | 0.185
2.6895 | 0.185
2.6926 | 0.185
2.6957 | 0.185
2.6988 | 0.185
2.7019 | 0.185
2.7049 | 0.185
2.708 | 0.185
2.7111 | 0.185
2.7142 | 0.185
2.7172 | 0.185
2.7203 | 0.185
2.7234 | 0.185
2.7264 | 0.185
2.7295 | 0.185
2.7325 | 0.185
2.7356 | 0.185
2.7386 | 0.185
2.7417 | 0.185
2.7447 | 0.185
2.7477 | 0.185
2.7508 | 0.185
2.7538 | 0.185
2.7568 | 0.185
2.7598 | 0.185
2.7628 | 0.185
2.7659 | 0.185
2.7689 | 0.185
2.7719 | 0.185
2.7749 | 0.185
2.7779 | 0.185
2.7809 | 0.185
2.7839 | 0.185
2.7869 | 0.185
2.7899 | 0.187
2.7928 | 0.185
2.7958 | 0.185
2.7988 | 0.185
2.8018 | 0.185
2.8048 | 0.187
2.8077 | 0.185
2.8107 | 0.185
2.8137 | 0.187
2.8166 | 0.187
2.8196 | 0.185
2.8225 | 0.185
2.8255 | 0.187
2.8284 | 0.185
2.8284 | 0.187
2.8343 | 0.187
2.8373 | 0.187
2.8402 | 0.187
2.8431 | 0.187
2.846 | 0.187
2.849 | 0.187
2.8519 | 0.187
2.8548 | 0.187
2.8577 | 0.187
2.8607 | 0.187
2.8636 | 0.187
2.8665 | 0.187
2.8694 | 0.187
2.8723 | 0.187
2.8752 | 0.187
2.8781 | 0.187
2.881 | 0.187
2.8839 | 0.187
2.8868 | 0.187
2.8896 | 0.187
2.8925 | 0.187
2.8954 | 0.187
2.8983 | 0.187
2.9011 | 0.187
2.904 | 0.187
2.9069 | 0.187
2.9098 | 0.187
2.9126 | 0.187
2.9155 | 0.187
2.9183 | 0.187
2.9212 | 0.187
2.924 | 0.187
2.9269 | 0.187
2.9297 | 0.187
2.9326 | 0.187
2.9354 | 0.187
2.9383 | 0.187
2.9411 | 0.187
2.9439 | 0.187
2.9467 | 0.187
2.9496 | 0.187
2.9524 | 0.187
2.9552 | 0.187
2.958 | 0.187
2.9609 | 0.187
2.9637 | 0.187
2.9665 | 0.187
2.9693 | 0.187
2.9721 | 0.187
2.9749 | 0.187
2.9777 | 0.187
2.9805 | 0.187
2.9833 | 0.187
2.9861 | 0.187
2.9889 | 0.187
2.9917 | 0.187
2.9944 | 0.187
2.9972 | 0.187
3 | 0.187
3.0028 | 0.187
3.0056 | 0.187
3.0083 | 0.189
3.0111 | 0.187
3.0139 | 0.187
3.0166 | 0.189
3.0194 | 0.187
3.0221 | 0.189
3.0249 | 0.187
3.0277 | 0.189
3.0304 | 0.187
3.0332 | 0.189
3.0359 | 0.189
3.0386 | 0.189
3.0414 | 0.189
3.0441 | 0.187
3.0469 | 0.189
3.0496 | 0.189
3.0523 | 0.189
3.0551 | 0.189
3.0578 | 0.189
3.0605 | 0.189
3.0632 | 0.189
3.0659 | 0.189
3.0687 | 0.189
3.0714 | 0.189
3.0741 | 0.189
3.0768 | 0.189
3.0795 | 0.189
3.0822 | 0.189
3.0849 | 0.189
3.0876 | 0.189
3.0903 | 0.189
3.093 | 0.189
3.0957 | 0.189
3.0984 | 0.189
3.1011 | 0.189
3.1038 | 0.189
3.1064 | 0.189
3.1091 | 0.189
3.1118 | 0.189
3.1145 | 0.189
3.1172 | 0.189
3.1198 | 0.189
3.1225 | 0.189
3.1252 | 0.189
3.1278 | 0.189
3.1305 | 0.189
3.1332 | 0.189
3.1358 | 0.189
3.1385 | 0.189
3.1411 | 0.189
3.1438 | 0.189
3.1464 | 0.189
3.1491 | 0.189
3.1517 | 0.189
3.1544 | 0.189
3.157 | 0.189
3.1596 | 0.189
3.1623 | 0.189
3.1649 | 0.189
3.1675 | 0.189
3.1702 | 0.189
3.1728 | 0.189
3.1754 | 0.189
3.178 | 0.189
3.1807 | 0.189
3.1833 | 0.189
3.1859 | 0.189
3.1885 | 0.189
3.1911 | 0.189
3.1937 | 0.189
3.1964 | 0.189
3.199 | 0.189
3.2016 | 0.189
3.2042 | 0.189
3.2068 | 0.189
3.2094 | 0.189
3.212 | 0.189
3.2146 | 0.189
3.2171 | 0.189
3.2197 | 0.189
3.2223 | 0.189
3.2249 | 0.189
3.2275 | 0.189
3.2301 | 0.189
3.2326 | 0.189
3.2352 | 0.189
3.2378 | 0.189
3.2404 | 0.189
3.2429 | 0.189
3.2455 | 0.189
3.2481 | 0.189
3.2506 | 0.189
3.2532 | 0.189
3.2558 | 0.189
3.2583 | 0.189
3.2609 | 0.189
3.2634 | 0.191
3.266 | 0.189
3.2685 | 0.189
3.2711 | 0.189
3.2736 | 0.189
3.2762 | 0.189
3.2787 | 0.189
3.2813 | 0.191
3.2838 | 0.191
3.2863 | 0.191
3.2889 | 0.191
3.2914 | 0.191
3.2939 | 0.191
3.2965 | 0.191
3.299 | 0.191
3.3015 | 0.191
3.304 | 0.191
3.3066 | 0.191
3.3091 | 0.191
3.3116 | 0.191
3.3141 | 0.191
3.3166 | 0.191
3.3191 | 0.191
3.3216 | 0.191
3.3242 | 0.191
3.3267 | 0.191
3.3292 | 0.191
3.3317 | 0.191
3.3342 | 0.191
3.3367 | 0.191
3.3392 | 0.191
3.3417 | 0.191
3.3441 | 0.191
3.3466 | 0.191
3.3491 | 0.191
3.3516 | 0.191
3.3541 | 0.191
3.3566 | 0.191
3.3591 | 0.191
3.3615 | 0.191
3.364 | 0.191
3.3665 | 0.191
3.369 | 0.191
3.3714 | 0.191
3.3739 | 0.191
3.3764 | 0.191
3.3789 | 0.191
3.3813 | 0.191
3.3838 | 0.191
3.3862 | 0.191
3.3887 | 0.191
3.3912 | 0.191
3.3936 | 0.191
3.3961 | 0.191
3.3985 | 0.191
3.401 | 0.191
3.4034 | 0.191
3.4059 | 0.191
3.4083 | 0.191
3.4108 | 0.191
3.4132 | 0.191
3.4157 | 0.191
3.4181 | 0.191
3.4205 | 0.191
3.423 | 0.191
3.4254 | 0.191
3.4278 | 0.191
3.4303 | 0.191
3.4327 | 0.191
3.4351 | 0.191
3.4375 | 0.191
3.44 | 0.191
3.4424 | 0.191
3.4448 | 0.191
3.4472 | 0.191
3.4496 | 0.191
3.4521 | 0.191
3.4545 | 0.191
3.4569 | 0.191
3.4593 | 0.191
3.4617 | 0.191
3.4641 | 0.191
3.4665 | 0.191
3.4689 | 0.191
3.4713 | 0.191
3.4737 | 0.191
3.4761 | 0.191
3.4785 | 0.191
3.4809 | 0.191
3.4833 | 0.191
3.4857 | 0.191
3.4881 | 0.191
3.4905 | 0.191
3.4928 | 0.193
3.4952 | 0.193
3.4976 | 0.191
3.5 | 0.191
3.5024 | 0.191
3.5048 | 0.191
3.5071 | 0.191
3.5095 | 0.191
3.5119 | 0.191
3.5143 | 0.191
3.5166 | 0.191
3.519 | 0.191
3.5214 | 0.191
3.5237 | 0.193
3.5261 | 0.191
3.5285 | 0.193
3.5308 | 0.191
3.5332 | 0.191
3.5355 | 0.191
3.5379 | 0.191
3.5402 | 0.191
3.5426 | 0.191
3.5449 | 0.191
3.5473 | 0.191
3.5496 | 0.191
3.552 | 0.191
3.5543 | 0.191
3.5567 | 0.191
3.559 | 0.193
3.5614 | 0.191
3.5637 | 0.191
3.566 | 0.193
3.5684 | 0.193
3.5707 | 0.193
3.573 | 0.193
3.5754 | 0.193
3.5777 | 0.193
3.58 | 0.193
3.5824 | 0.193
3.5847 | 0.193
3.587 | 0.193
3.5893 | 0.193
3.5917 | 0.193
3.594 | 0.193
3.5963 | 0.193
3.5986 | 0.193
3.6009 | 0.193
3.6032 | 0.193
3.6056 | 0.193
3.6079 | 0.193
3.6102 | 0.193
3.6125 | 0.193
3.6148 | 0.193
3.6171 | 0.193
3.6194 | 0.193
3.6217 | 0.193
3.624 | 0.193
3.6263 | 0.193
3.6286 | 0.193
3.6309 | 0.193
3.6332 | 0.193
3.6355 | 0.193
3.6378 | 0.193
3.6401 | 0.193
3.6423 | 0.193
3.6446 | 0.193
3.6469 | 0.193
3.6492 | 0.193
3.6515 | 0.193
3.6538 | 0.193
3.656 | 0.193
3.6583 | 0.193
3.6606 | 0.193
3.6629 | 0.193
3.6652 | 0.193
3.6674 | 0.193
3.6697 | 0.193
3.672 | 0.193
3.6742 | 0.193
3.6765 | 0.193
3.6788 | 0.193
3.681 | 0.193
3.6833 | 0.193
3.6856 | 0.193
3.6878 | 0.193
3.6901 | 0.193
3.6923 | 0.193
3.6946 | 0.193
3.6968 | 0.193
3.6991 | 0.193
3.7014 | 0.193
3.7036 | 0.193
3.7059 | 0.193
3.7081 | 0.193
3.7103 | 0.193
3.7126 | 0.193
3.7148 | 0.193
3.7171 | 0.193
3.7193 | 0.193
3.7216 | 0.193
3.7238 | 0.193
3.726 | 0.193
3.7283 | 0.193
3.7305 | 0.193
3.7327 | 0.193
3.735 | 0.193
3.7372 | 0.193
3.7394 | 0.193
3.7417 | 0.193
3.7439 | 0.193
3.7461 | 0.193
3.7483 | 0.193
3.7506 | 0.193
3.7528 | 0.193
3.755 | 0.193
3.7572 | 0.193
3.7594 | 0.193
3.7616 | 0.193
3.7639 | 0.193
3.7661 | 0.193
3.7683 | 0.193
3.7705 | 0.193
3.7727 | 0.193
3.7749 | 0.193
3.7771 | 0.193
3.7793 | 0.193
3.7815 | 0.193
3.7837 | 0.193
3.7859 | 0.193
3.7881 | 0.193
3.7903 | 0.193
3.7925 | 0.193
3.7947 | 0.193
3.7969 | 0.193
3.7991 | 0.193
3.8013 | 0.193
3.8035 | 0.193
3.8057 | 0.193
3.8079 | 0.193
3.8101 | 0.193
3.8123 | 0.193
3.8144 | 0.193
3.8166 | 0.193
3.8188 | 0.193
3.821 | 0.193
3.8232 | 0.193
3.8254 | 0.193
3.8275 | 0.193
3.8297 | 0.193
3.8319 | 0.193
3.8341 | 0.193
3.8362 | 0.193
3.8384 | 0.193
3.8406 | 0.193
3.8427 | 0.193
3.8449 | 0.193
3.8471 | 0.193
3.8492 | 0.193
3.8514 | 0.193
3.8536 | 0.193
3.8557 | 0.193
3.8579 | 0.193
3.8601 | 0.193
3.8622 | 0.193
3.8644 | 0.193
3.8665 | 0.193
3.8687 | 0.193
3.8708 | 0.193
3.873 | 0.193
3.8751 | 0.193
3.8773 | 0.193
3.8794 | 0.195
3.8816 | 0.193
3.8837 | 0.193
3.8859 | 0.193
3.888 | 0.193
3.8902 | 0.193
3.8923 | 0.193
3.8944 | 0.193
3.8966 | 0.193
3.8987 | 0.193
3.9009 | 0.193
3.903 | 0.195
3.9051 | 0.193
3.9073 | 0.193
3.9094 | 0.193
3.9115 | 0.195
3.9137 | 0.195
3.9158 | 0.195
3.9179 | 0.195
3.92 | 0.195
3.9222 | 0.195
3.9243 | 0.195
3.9264 | 0.195
3.9285 | 0.195
3.9306 | 0.195
3.9328 | 0.195
3.9349 | 0.195
3.937 | 0.195
3.9391 | 0.195
3.9412 | 0.195
3.9433 | 0.195
3.9455 | 0.195
3.9476 | 0.195
3.9497 | 0.195
3.9518 | 0.195
3.9539 | 0.195
3.956 | 0.195
3.9581 | 0.195
3.9602 | 0.195
3.9623 | 0.195
3.9644 | 0.195
3.9665 | 0.195
3.9686 | 0.195
3.9707 | 0.195
3.9728 | 0.195
3.9749 | 0.195
3.977 | 0.195
3.9791 | 0.195
3.9812 | 0.195
3.9833 | 0.195
3.9854 | 0.195
3.9875 | 0.195
3.9896 | 0.195
3.9917 | 0.195
3.9937 | 0.195
3.9958 | 0.195
3.9979 | 0.195
4 | 0.195
4.0021 | 0.195
4.0042 | 0.195
4.0062 | 0.195
4.0083 | 0.195
4.0104 | 0.195
4.0125 | 0.195
4.0146 | 0.195
4.0166 | 0.195
4.0187 | 0.195
4.0208 | 0.195
4.0229 | 0.195
4.0249 | 0.195
4.027 | 0.195
4.0291 | 0.195
4.0311 | 0.195
4.0332 | 0.195
4.0353 | 0.195
4.0373 | 0.195
4.0394 | 0.195
4.0415 | 0.195
4.0435 | 0.195
4.0456 | 0.195
4.0476 | 0.195
4.0497 | 0.195
4.0517 | 0.195
4.0538 | 0.195
4.0559 | 0.195
4.0579 | 0.195
4.06 | 0.195
4.062 | 0.195
4.0641 | 0.195
4.0661 | 0.195
4.0682 | 0.195
4.0702 | 0.195
4.0723 | 0.195
4.0743 | 0.195
4.0764 | 0.195
4.0784 | 0.195
4.0804 | 0.195
4.0825 | 0.195
4.0845 | 0.195
4.0866 | 0.195
4.0886 | 0.195
4.0906 | 0.195
4.0927 | 0.195
4.0947 | 0.195
4.0967 | 0.195
4.0988 | 0.195
4.1008 | 0.195
4.1028 | 0.195
4.1049 | 0.195
4.1069 | 0.195
4.1089 | 0.197
4.111 | 0.195
4.113 | 0.197
4.115 | 0.197
4.117 | 0.195
4.1191 | 0.197
4.1211 | 0.195
4.1231 | 0.197
4.1251 | 0.197
4.1271 | 0.197
4.1292 | 0.197
4.1312 | 0.197
4.1332 | 0.195
4.1352 | 0.197
4.1372 | 0.197
4.1392 | 0.197
4.1413 | 0.197
4.1433 | 0.197
4.1453 | 0.195
4.1473 | 0.197
4.1493 | 0.197
4.1513 | 0.197
4.1533 | 0.197
4.1553 | 0.197
4.1573 | 0.195
4.1593 | 0.197
4.1613 | 0.197
4.1633 | 0.195
4.1653 | 0.197
4.1673 | 0.197
4.1693 | 0.197
4.1713 | 0.197
4.1733 | 0.197
4.1753 | 0.197
4.1773 | 0.195
4.1793 | 0.197
4.1813 | 0.197
4.1833 | 0.197
4.1853 | 0.195
4.1873 | 0.197
4.1893 | 0.195
4.1913 | 0.195
4.1932 | 0.197
4.1952 | 0.197
4.1972 | 0.197
4.1992 | 0.197
4.2012 | 0.197
4.2032 | 0.197
4.2052 | 0.197
4.2071 | 0.197
4.2091 | 0.195
4.2111 | 0.197
4.2131 | 0.197
4.2151 | 0.197
4.217 | 0.197
4.219 | 0.197
4.221 | 0.197
4.223 | 0.197
4.2249 | 0.197
4.2269 | 0.197
4.2289 | 0.197
4.2308 | 0.197
4.2328 | 0.195
4.2348 | 0.197
4.2367 | 0.197
4.2387 | 0.197
4.2407 | 0.197
4.2426 | 0.197
4.2446 | 0.197
4.2466 | 0.197
4.2485 | 0.197
4.2505 | 0.197
4.2525 | 0.197
4.2544 | 0.197
4.2564 | 0.197
4.2583 | 0.197
4.2603 | 0.197
4.2622 | 0.195
4.2642 | 0.197
4.2661 | 0.197
4.2681 | 0.197
4.2701 | 0.197
4.272 | 0.197
4.274 | 0.197
4.2759 | 0.197
4.2778 | 0.197
4.2798 | 0.197
4.2817 | 0.197
4.2837 | 0.197
4.2856 | 0.197
4.2876 | 0.197
4.2895 | 0.197
4.2895 | 0.197
4.2934 | 0.197
4.2934 | 0.197
4.2973 | 0.197
4.2992 | 0.197
4.3012 | 0.197
4.3031 | 0.197
4.305 | 0.197
4.307 | 0.197
4.3089 | 0.197
4.3108 | 0.197
4.3128 | 0.197
4.3147 | 0.197
4.3166 | 0.197
4.3186 | 0.197
4.3205 | 0.197
4.3224 | 0.197
4.3243 | 0.197
4.3263 | 0.197
4.3282 | 0.197
4.3301 | 0.197
4.3321 | 0.197
4.334 | 0.197
4.3359 | 0.197
4.3378 | 0.197
4.3397 | 0.197
4.3417 | 0.197
4.3436 | 0.197
4.3455 | 0.197
4.3474 | 0.197
4.3493 | 0.197
4.3512 | 0.197
4.3532 | 0.197
4.3551 | 0.197
4.357 | 0.197
4.3589 | 0.197
4.3608 | 0.197
4.3627 | 0.197
4.3646 | 0.197
4.3665 | 0.197
4.3684 | 0.197
4.3704 | 0.197
4.3723 | 0.197
4.3742 | 0.197
4.3761 | 0.197
4.378 | 0.197
4.3799 | 0.197
4.3818 | 0.197
4.3837 | 0.197
4.3856 | 0.197
4.3875 | 0.197
4.3894 | 0.197
4.3913 | 0.197
4.3932 | 0.197
4.3951 | 0.197
4.397 | 0.197
4.3989 | 0.197
4.4008 | 0.197
4.4027 | 0.197
4.4045 | 0.197
4.4064 | 0.197
4.4083 | 0.197
4.4102 | 0.197
4.4121 | 0.197
4.414 | 0.197
4.4159 | 0.197
4.4178 | 0.197
4.4197 | 0.195
4.4215 | 0.197
4.4234 | 0.197
4.4253 | 0.197
4.4272 | 0.197
4.4291 | 0.197
4.431 | 0.197
4.4328 | 0.197
4.4347 | 0.197
4.4366 | 0.197
4.4385 | 0.197
4.4403 | 0.197
4.4422 | 0.197
4.4441 | 0.197
4.446 | 0.197
4.4478 | 0.197
4.4497 | 0.197
4.4516 | 0.197
4.4535 | 0.197
4.4553 | 0.197
4.4572 | 0.197
4.4591 | 0.197
4.4609 | 0.197
4.4628 | 0.197
4.4647 | 0.197
4.4665 | 0.197
4.4684 | 0.197
4.4703 | 0.197
4.4721 | 0.197
4.474 | 0.197
4.4759 | 0.197
4.4777 | 0.197
4.4796 | 0.197
4.4814 | 0.197
4.4833 | 0.197
4.4852 | 0.197
4.487 | 0.197
4.4889 | 0.197
4.4907 | 0.197
4.4926 | 0.197
4.4944 | 0.197
4.4963 | 0.197
4.4981 | 0.197
4.5 | 0.197
4.5019 | 0.197
4.5037 | 0.197
4.5056 | 0.197
4.5074 | 0.197
4.5092 | 0.197
4.5111 | 0.197
4.5129 | 0.197
4.5148 | 0.197
4.5166 | 0.197
4.5185 | 0.197
4.5203 | 0.197
4.5222 | 0.197
4.524 | 0.197
4.5259 | 0.197
4.5277 | 0.197
4.5295 | 0.197
4.5314 | 0.197
4.5332 | 0.197
4.535 | 0.197
4.5369 | 0.197
4.5387 | 0.197
4.5406 | 0.197
4.5424 | 0.197
4.5424 | 0.197
4.5461 | 0.197
4.5461 | 0.197
4.5497 | 0.197
4.5516 | 0.197
4.5534 | 0.197
4.5552 | 0.197
4.557 | 0.197
4.5589 | 0.197
4.5607 | 0.197
4.5625 | 0.197
4.5644 | 0.197
4.5662 | 0.197
4.568 | 0.197
4.5698 | 0.197
4.5717 | 0.197
4.5735 | 0.197
4.5753 | 0.197
4.5771 | 0.197
4.5789 | 0.197
4.5808 | 0.197
4.5826 | 0.197
4.5844 | 0.197
4.5862 | 0.197
4.588 | 0.197
4.5898 | 0.197
4.5917 | 0.197
4.5935 | 0.197
4.5953 | 0.197
4.5971 | 0.197
4.5989 | 0.197
4.6007 | 0.197
4.6025 | 0.197
4.6043 | 0.197
4.6062 | 0.197
4.608 | 0.197
4.6098 | 0.197
4.6116 | 0.197
4.6134 | 0.197
4.6152 | 0.197
4.617 | 0.197
4.6188 | 0.197
4.6206 | 0.197
4.6224 | 0.197
4.6242 | 0.197
4.626 | 0.197
4.6278 | 0.197
4.6296 | 0.197
4.6314 | 0.197
4.6332 | 0.197
4.635 | 0.197
4.6368 | 0.197
4.6386 | 0.197
4.6404 | 0.197
4.6422 | 0.197
4.644 | 0.197
4.6458 | 0.197
4.6476 | 0.197
4.6494 | 0.197
4.6512 | 0.197
4.653 | 0.197
4.6547 | 0.197
4.6565 | 0.197
4.6583 | 0.197
4.6601 | 0.197
4.6619 | 0.197
4.6637 | 0.197
4.6655 | 0.197
4.6673 | 0.197
4.669 | 0.197
4.6708 | 0.197
4.6726 | 0.197
4.6744 | 0.197
4.6762 | 0.197
4.678 | 0.197
4.6797 | 0.197
4.6815 | 0.197
4.6833 | 0.197
4.6851 | 0.197
4.6869 | 0.197
4.6886 | 0.197
4.6904 | 0.197
4.6922 | 0.197
4.694 | 0.197
4.6957 | 0.197
4.6975 | 0.197
4.6993 | 0.197
4.7011 | 0.197
4.7028 | 0.197
4.7046 | 0.197
4.7064 | 0.197
4.7081 | 0.197
4.7099 | 0.197
4.7117 | 0.197
4.7135 | 0.197
4.7152 | 0.197
4.717 | 0.197
4.7188 | 0.197
4.7205 | 0.197
4.7223 | 0.197
4.7241 | 0.197
4.7258 | 0.197
4.7276 | 0.197
4.7293 | 0.197
4.7311 | 0.197
4.7329 | 0.197
4.7346 | 0.197
4.7364 | 0.197
4.7381 | 0.197
4.7399 | 0.197
4.7417 | 0.197
4.7434 | 0.197
4.7452 | 0.197
4.7469 | 0.197
4.7487 | 0.197
4.7504 | 0.197
4.7522 | 0.197
4.7539 | 0.197
4.7557 | 0.197
4.7575 | 0.197
4.7592 | 0.197
4.761 | 0.197
4.7627 | 0.197
4.7645 | 0.197
4.7662 | 0.197
4.7679 | 0.197
4.7697 | 0.197
4.7714 | 0.197
4.7732 | 0.197
4.7749 | 0.197
4.7767 | 0.197
4.7784 | 0.197
4.7802 | 0.197
4.7819 | 0.197
4.7819 | 0.197
4.7854 | 0.197
4.7871 | 0.197
4.7889 | 0.197
4.7906 | 0.197
4.7924 | 0.197
4.7941 | 0.197
4.7958 | 0.197
4.7976 | 0.197
4.7993 | 0.197
4.801 | 0.197
4.8028 | 0.197
4.8045 | 0.197
4.8062 | 0.197
4.808 | 0.197
4.8097 | 0.197
4.8114 | 0.197
4.8132 | 0.198
4.8149 | 0.197
4.8166 | 0.197
4.8184 | 0.197
4.8201 | 0.197
4.8218 | 0.197
4.8236 | 0.197
4.8253 | 0.197
4.827 | 0.197
4.8287 | 0.197
4.8305 | 0.197
4.8322 | 0.197
4.8339 | 0.197
4.8356 | 0.197
4.8374 | 0.197
4.8391 | 0.197
4.8408 | 0.197
4.8425 | 0.197
4.8442 | 0.197
4.846 | 0.197
4.8477 | 0.197
4.8494 | 0.197
4.8511 | 0.197
4.8528 | 0.197
4.8546 | 0.197
4.8563 | 0.197
4.858 | 0.197
4.8597 | 0.197
4.8614 | 0.197
4.8631 | 0.197
4.8648 | 0.197
4.8666 | 0.197
4.8683 | 0.197
4.87 | 0.197
4.8717 | 0.197
4.8734 | 0.197
4.8751 | 0.197
4.8768 | 0.197
4.8785 | 0.197
4.8802 | 0.197
4.8819 | 0.197
4.8836 | 0.197
4.8854 | 0.197
4.8871 | 0.197
4.8888 | 0.197
4.8905 | 0.198
4.8922 | 0.197
4.8939 | 0.197
4.8956 | 0.197
4.8956 | 0.197
4.899 | 0.197
4.9007 | 0.197
4.9024 | 0.197
4.9041 | 0.197
4.9058 | 0.197
4.9075 | 0.197
4.9092 | 0.197
4.9109 | 0.197
4.9126 | 0.197
4.9143 | 0.197
4.916 | 0.197
4.9177 | 0.197
4.9193 | 0.197
4.921 | 0.197
4.9227 | 0.197
4.9244 | 0.197
4.9261 | 0.197
4.9278 | 0.197
4.9295 | 0.197
4.9312 | 0.197
4.9329 | 0.197
4.9346 | 0.197
4.9363 | 0.197
4.9379 | 0.197
4.9396 | 0.197
4.9413 | 0.197
4.943 | 0.197
4.9447 | 0.197
4.9464 | 0.197
4.9481 | 0.197
4.9497 | 0.197
4.9514 | 0.197
4.9531 | 0.197
4.9548 | 0.197
4.9565 | 0.197
4.9582 | 0.197
4.9598 | 0.197
4.9615 | 0.197
4.9632 | 0.197
4.9649 | 0.197
4.9666 | 0.198
4.9682 | 0.197
4.9699 | 0.197
4.9716 | 0.198
4.9733 | 0.197
4.9749 | 0.197
4.9766 | 0.197
4.9783 | 0.197
4.98 | 0.197
4.9816 | 0.197
4.9833 | 0.197
4.985 | 0.197
4.9866 | 0.197
4.9883 | 0.197
4.99 | 0.197
4.9917 | 0.197
4.9933 | 0.197
4.995 | 0.197
4.9967 | 0.197
4.9983 | 0.197
5 | 0.197
5.0017 | 0.197
5.0033 | 0.197
5.005 | 0.197
5.0067 | 0.197
5.0083 | 0.197
5.01 | 0.198
5.0117 | 0.197
5.0133 | 0.198
5.015 | 0.198
5.0166 | 0.197
5.0183 | 0.197
5.02 | 0.197
5.0216 | 0.198
5.0233 | 0.198
5.0249 | 0.198
5.0266 | 0.198
5.0283 | 0.197
5.0299 | 0.197
5.0316 | 0.198
5.0332 | 0.198
5.0349 | 0.198
5.0365 | 0.198
5.0382 | 0.198
5.0398 | 0.198
5.0415 | 0.198
5.0431 | 0.198
5.0448 | 0.197
5.0465 | 0.198
5.0481 | 0.198
5.0498 | 0.198
5.0514 | 0.197
5.0531 | 0.198
5.0547 | 0.198
5.0563 | 0.198
5.058 | 0.198
5.0596 | 0.198
5.0613 | 0.198
5.0629 | 0.198
5.0646 | 0.198
5.0662 | 0.198
5.0679 | 0.198
5.0695 | 0.198
5.0712 | 0.198
5.0728 | 0.198
5.0744 | 0.198
5.0761 | 0.198
5.0777 | 0.198
5.0794 | 0.198
5.081 | 0.198
5.0827 | 0.198
5.0843 | 0.198
5.0859 | 0.198
5.0876 | 0.198
5.0892 | 0.198
5.0908 | 0.198
5.0925 | 0.198
5.0941 | 0.198
5.0957 | 0.198
5.0974 | 0.198
5.099 | 0.198
5.1007 | 0.198
5.1023 | 0.198
5.1039 | 0.198
5.1056 | 0.198
5.1072 | 0.198
5.1088 | 0.198
5.1104 | 0.198
5.1121 | 0.198
5.1137 | 0.198
5.1153 | 0.198
5.117 | 0.198
5.1186 | 0.198
5.1202 | 0.198
5.1218 | 0.198
5.1235 | 0.198
5.1251 | 0.198
5.1267 | 0.198
5.1284 | 0.198
5.1284 | 0.198
5.1316 | 0.198
5.1316 | 0.198
5.1348 | 0.198
5.1365 | 0.198
5.1381 | 0.198
5.1397 | 0.198
5.1413 | 0.198
5.143 | 0.198
5.1446 | 0.198
5.1462 | 0.198
5.1478 | 0.198
5.1494 | 0.198
5.1511 | 0.198
5.1527 | 0.198
5.1543 | 0.198
5.1559 | 0.198
5.1575 | 0.198
5.1591 | 0.198
5.1607 | 0.198
5.1624 | 0.198
5.164 | 0.198
5.1656 | 0.198
5.1672 | 0.198
5.1688 | 0.198
5.1704 | 0.198
5.172 | 0.198
5.1737 | 0.198
5.1753 | 0.198
5.1769 | 0.198
5.1785 | 0.198
5.1801 | 0.198
5.1817 | 0.198
5.1833 | 0.198
5.1849 | 0.198
5.1865 | 0.198
5.1881 | 0.198
5.1897 | 0.198
5.1913 | 0.198
5.1929 | 0.198
5.1945 | 0.198
5.1962 | 0.198
5.1978 | 0.198
5.1994 | 0.198
5.201 | 0.198
5.2026 | 0.198
5.2042 | 0.198
5.2058 | 0.198
5.2074 | 0.198
5.209 | 0.198
5.2106 | 0.198
5.2122 | 0.198
5.2138 | 0.198
5.2154 | 0.198
5.217 | 0.198
5.2186 | 0.198
5.2202 | 0.198
5.2217 | 0.198
5.2233 | 0.198
5.2249 | 0.198
5.2265 | 0.198
5.2281 | 0.198
5.2297 | 0.198
5.2313 | 0.198
5.2329 | 0.198
5.2345 | 0.198
5.2361 | 0.198
5.2377 | 0.198
5.2393 | 0.198
5.2409 | 0.198
5.2425 | 0.198
5.244 | 0.198
5.2456 | 0.198
5.2472 | 0.198
5.2488 | 0.198
5.2504 | 0.198
5.252 | 0.198
5.2536 | 0.198
5.2552 | 0.198
5.2567 | 0.198
5.2583 | 0.198
5.2599 | 0.198
5.2615 | 0.198
5.2631 | 0.198
5.2647 | 0.198
5.2662 | 0.198
5.2678 | 0.198
5.2694 | 0.198
5.271 | 0.198
5.2726 | 0.198
5.2742 | 0.198
5.2757 | 0.198
5.2773 | 0.198
5.2789 | 0.198
5.2805 | 0.198
5.282 | 0.198
5.2836 | 0.198
5.2852 | 0.198
5.2868 | 0.198
5.2884 | 0.198
5.2899 | 0.198
5.2915 | 0.198
5.2931 | 0.198
5.2947 | 0.198
5.2962 | 0.198
5.2978 | 0.198
5.2994 | 0.198
5.3009 | 0.198
5.3025 | 0.198
5.3041 | 0.198
5.3057 | 0.198
5.3072 | 0.198
5.3088 | 0.198
5.3104 | 0.198
5.3119 | 0.198
5.3135 | 0.198
5.3151 | 0.198
5.3166 | 0.198
5.3182 | 0.198
5.3198 | 0.198
5.3213 | 0.198
5.3229 | 0.198
5.3245 | 0.198
5.326 | 0.198
5.3276 | 0.198
5.3292 | 0.198
5.3307 | 0.198
5.3323 | 0.198
5.3339 | 0.198
5.3354 | 0.198
5.337 | 0.198
5.3385 | 0.198
5.3401 | 0.198
5.3417 | 0.198
5.3432 | 0.198
5.3448 | 0.198
5.3463 | 0.198
5.3479 | 0.198
5.3495 | 0.198
5.351 | 0.198
5.3526 | 0.198
5.3541 | 0.198
5.3557 | 0.198
5.3572 | 0.198
5.3588 | 0.198
5.3603 | 0.198
5.3619 | 0.198
5.3635 | 0.198
5.365 | 0.198
5.3666 | 0.198
5.3681 | 0.198
5.3697 | 0.198
5.3712 | 0.198
5.3728 | 0.198
5.3743 | 0.198
5.3759 | 0.198
5.3774 | 0.198
5.379 | 0.198
5.3805 | 0.198
5.3821 | 0.198
5.3836 | 0.198
5.3852 | 0.198
5.3867 | 0.198
5.3883 | 0.198
5.3898 | 0.198
5.3914 | 0.198
5.3929 | 0.198
5.3944 | 0.198
5.396 | 0.198
5.3975 | 0.198
5.3991 | 0.198
5.4006 | 0.198
5.4022 | 0.198
5.4037 | 0.198
5.4052 | 0.198
5.4068 | 0.198
5.4083 | 0.198
5.4099 | 0.198
5.4114 | 0.198
5.4129 | 0.198
5.4145 | 0.198
5.416 | 0.198
5.4176 | 0.198
5.4191 | 0.198
5.4206 | 0.198
5.4222 | 0.198
5.4237 | 0.198
5.4252 | 0.198
5.4268 | 0.198
5.4283 | 0.198
5.4299 | 0.198
5.4314 | 0.198
5.4329 | 0.198
5.4345 | 0.198
5.436 | 0.198
5.4375 | 0.198
5.4391 | 0.198
5.4406 | 0.198
5.4421 | 0.198
5.4437 | 0.198
5.4452 | 0.198
5.4467 | 0.198
5.4482 | 0.198
5.4498 | 0.198
5.4513 | 0.198
5.4528 | 0.198
5.4544 | 0.198
5.4559 | 0.198
5.4574 | 0.198
5.4589 | 0.198
5.4605 | 0.198
5.462 | 0.198
5.4635 | 0.198
5.465 | 0.198
5.4666 | 0.198
5.4681 | 0.198
5.4696 | 0.198
5.4711 | 0.198
5.4727 | 0.198
5.4742 | 0.198
5.4757 | 0.198
5.4772 | 0.198
5.4787 | 0.198
5.4803 | 0.198
5.4818 | 0.198
5.4833 | 0.198
5.4848 | 0.198
5.4863 | 0.198
5.4879 | 0.198
5.4894 | 0.198
5.4894 | 0.198
5.4924 | 0.198
5.4939 | 0.198
5.4955 | 0.198
5.497 | 0.198
5.4985 | 0.198
5.5 | 0.198
5.5015 | 0.198
5.503 | 0.198
5.5045 | 0.198
5.5061 | 0.198
5.5076 | 0.198
5.5091 | 0.198
5.5106 | 0.198
5.5121 | 0.198
5.5136 | 0.198
5.5151 | 0.198
5.5166 | 0.198
5.5182 | 0.198
5.5197 | 0.198
5.5212 | 0.198
5.5227 | 0.198
5.5242 | 0.198
5.5257 | 0.198
5.5272 | 0.198
5.5287 | 0.198
5.5302 | 0.198
5.5317 | 0.198
5.5332 | 0.198
5.5347 | 0.198
5.5362 | 0.198
5.5377 | 0.198
5.5393 | 0.198
5.5408 | 0.198
5.5423 | 0.198
5.5438 | 0.198
5.5453 | 0.198
5.5468 | 0.198
5.5483 | 0.198
5.5498 | 0.198
5.5513 | 0.198
5.5528 | 0.198
5.5543 | 0.198
5.5558 | 0.198
5.5573 | 0.198
5.5588 | 0.198
5.5603 | 0.198
5.5618 | 0.198
5.5633 | 0.198
5.5648 | 0.198
5.5663 | 0.198
5.5678 | 0.198
5.5693 | 0.198
5.5708 | 0.198
5.5723 | 0.198
5.5737 | 0.198
5.5752 | 0.198
5.5767 | 0.198
5.5782 | 0.198
5.5797 | 0.198
5.5812 | 0.198
5.5827 | 0.198
5.5842 | 0.198
5.5857 | 0.198
5.5872 | 0.198
5.5887 | 0.198
5.5902 | 0.198
5.5917 | 0.198
5.5932 | 0.198
5.5946 | 0.198
5.5961 | 0.198
5.5976 | 0.198
5.5991 | 0.198
5.6006 | 0.198
5.6021 | 0.198
5.6036 | 0.198
5.6051 | 0.198
5.6065 | 0.198
5.608 | 0.198
5.6095 | 0.198
5.611 | 0.198
5.6125 | 0.198
5.614 | 0.198
5.6155 | 0.198
5.6169 | 0.198
5.6184 | 0.198
5.6199 | 0.198
5.6214 | 0.198
5.6229 | 0.198
5.6244 | 0.198
5.6258 | 0.198
5.6273 | 0.198
5.6288 | 0.198
5.6303 | 0.198
5.6318 | 0.198
5.6332 | 0.198
5.6347 | 0.198
5.6362 | 0.198
5.6377 | 0.198
5.6391 | 0.198
5.6406 | 0.198
5.6421 | 0.198
5.6436 | 0.198
5.6451 | 0.198
5.6465 | 0.198
5.648 | 0.198
5.6495 | 0.198
5.651 | 0.198
5.6524 | 0.198
5.6539 | 0.198
5.6554 | 0.198
5.6569 | 0.198
5.6583 | 0.198
5.6598 | 0.198
5.6613 | 0.198
5.6627 | 0.198
5.6642 | 0.198
5.6657 | 0.198
5.6672 | 0.198
5.6686 | 0.198
5.6701 | 0.198
5.6716 | 0.198
5.673 | 0.198
5.6745 | 0.198
5.676 | 0.198
5.6774 | 0.198
5.6789 | 0.198
5.6804 | 0.198
5.6818 | 0.198
5.6833 | 0.198
5.6848 | 0.198
5.6862 | 0.198
5.6862 | 0.198
5.6892 | 0.198
5.6906 | 0.198
5.6921 | 0.198
5.6936 | 0.198
5.695 | 0.198
5.6965 | 0.198
5.698 | 0.198
5.6994 | 0.198
5.7009 | 0.198
5.7023 | 0.198
5.7038 | 0.198
5.7053 | 0.198
5.7067 | 0.198
5.7082 | 0.198
5.7096 | 0.198
5.7111 | 0.198
5.7126 | 0.198
5.714 | 0.198
5.7155 | 0.198
5.7169 | 0.198
5.7184 | 0.198
5.7198 | 0.198
5.7213 | 0.198
5.7228 | 0.198
5.7242 | 0.198
5.7257 | 0.198
5.7271 | 0.198
5.7286 | 0.198
5.73 | 0.198
5.7315 | 0.198
5.7329 | 0.198
5.7344 | 0.198
5.7359 | 0.198
5.7373 | 0.198
5.7388 | 0.198
5.7402 | 0.198
5.7417 | 0.198
5.7431 | 0.198
5.7446 | 0.198
5.746 | 0.198
5.7475 | 0.198
5.7489 | 0.198
5.7504 | 0.198
5.7518 | 0.198
5.7533 | 0.198
5.7547 | 0.2
5.7562 | 0.198
5.7576 | 0.198
5.7591 | 0.198
5.7605 | 0.198
5.7619 | 0.198
5.7634 | 0.198
5.7648 | 0.198
5.7663 | 0.198
5.7677 | 0.198
5.7692 | 0.198
5.7706 | 0.198
5.7721 | 0.198
5.7735 | 0.198
5.7749 | 0.198
5.7764 | 0.198
5.7778 | 0.198
5.7793 | 0.198
5.7807 | 0.198
5.7822 | 0.198
5.7836 | 0.198
5.785 | 0.198
5.7865 | 0.198
5.7879 | 0.198
5.7894 | 0.198
5.7908 | 0.198
5.7922 | 0.198
5.7937 | 0.198
5.7951 | 0.198
5.7966 | 0.198
5.798 | 0.198
5.7994 | 0.198
5.8009 | 0.198
5.8023 | 0.198
5.8037 | 0.198
5.8052 | 0.198
5.8066 | 0.198
5.808 | 0.198
5.8095 | 0.198
5.8109 | 0.198
5.8123 | 0.198
5.8138 | 0.198
5.8152 | 0.198
5.8166 | 0.198
5.8181 | 0.198
5.8195 | 0.198
5.8209 | 0.198
5.8224 | 0.198
5.8238 | 0.198
5.8252 | 0.198
5.8267 | 0.198
5.8281 | 0.2
5.8295 | 0.198
5.831 | 0.198
5.8324 | 0.198
5.8338 | 0.198
5.8352 | 0.198
5.8367 | 0.198
5.8381 | 0.2
5.8395 | 0.2
5.8409 | 0.2
5.8424 | 0.198
5.8438 | 0.2
5.8452 | 0.2
5.8467 | 0.2
5.8481 | 0.198
5.8495 | 0.2
5.8509 | 0.198
5.8523 | 0.198
5.8538 | 0.198
5.8552 | 0.198
5.8566 | 0.2
5.858 | 0.2
5.8595 | 0.198
5.8609 | 0.2
5.8623 | 0.2
5.8637 | 0.198
5.8652 | 0.198
5.8666 | 0.2
5.868 | 0.198
5.8694 | 0.2
5.8708 | 0.2
5.8723 | 0.198
5.8737 | 0.198
5.8751 | 0.198
5.8765 | 0.2
5.8779 | 0.2
5.8793 | 0.198
5.8808 | 0.2
5.8822 | 0.198
5.8836 | 0.2
5.885 | 0.2
5.8864 | 0.198
5.8878 | 0.2
5.8893 | 0.2
5.8907 | 0.2
5.8921 | 0.2
5.8935 | 0.2
5.8949 | 0.2
5.8963 | 0.2
5.8977 | 0.2
5.8992 | 0.198
5.9006 | 0.198
5.902 | 0.198
5.9034 | 0.198
5.9048 | 0.2
5.9062 | 0.2
5.9076 | 0.2
5.909 | 0.2
5.9104 | 0.2
5.9119 | 0.2
5.9133 | 0.198
5.9147 | 0.198
5.9161 | 0.198
5.9175 | 0.198
5.9189 | 0.2
5.9203 | 0.2
5.9217 | 0.2
5.9231 | 0.2
5.9245 | 0.2
5.9259 | 0.2
5.9273 | 0.198
5.9287 | 0.198
5.9301 | 0.2
5.9316 | 0.2
5.933 | 0.2
5.9344 | 0.2
5.9358 | 0.2
5.9372 | 0.2
5.9386 | 0.2
5.94 | 0.198
5.9414 | 0.2
5.9428 | 0.198
5.9442 | 0.198
5.9456 | 0.2
5.947 | 0.2
5.9484 | 0.2
5.9498 | 0.198
5.9512 | 0.2
5.9526 | 0.2
5.954 | 0.2
5.9554 | 0.198
5.9568 | 0.198
5.9582 | 0.2
5.9596 | 0.198
5.961 | 0.2
5.9624 | 0.2
5.9638 | 0.2
5.9652 | 0.2
5.9666 | 0.2
5.968 | 0.2
5.9694 | 0.2
5.9708 | 0.2
5.9722 | 0.2
5.9736 | 0.2
5.9749 | 0.2
5.9763 | 0.2
5.9777 | 0.2
5.9791 | 0.2
5.9805 | 0.2
5.9805 | 0.198
5.9833 | 0.2
5.9847 | 0.198
5.9861 | 0.198
5.9861 | 0.2
5.9889 | 0.2
5.9903 | 0.198
5.9917 | 0.198
5.9931 | 0.198
5.9944 | 0.2
5.9958 | 0.2
5.9972 | 0.2
5.9986 | 0.2
6 | 0.2
6.0014 | 0.2
6.0028 | 0.198
6.0042 | 0.2
6.0056 | 0.2
6.0069 | 0.2
6.0083 | 0.198
6.0097 | 0.2
6.0111 | 0.2
6.0125 | 0.2
6.0139 | 0.2
6.0153 | 0.2
6.0166 | 0.2
6.018 | 0.198
6.0194 | 0.2
6.0208 | 0.2
6.0222 | 0.2
6.0236 | 0.2
6.0249 | 0.2
6.0263 | 0.198
6.0277 | 0.2
6.0291 | 0.198
6.0305 | 0.2
6.0319 | 0.2
6.0332 | 0.2
6.0346 | 0.2
6.036 | 0.2
6.0374 | 0.198
6.0388 | 0.2
6.0401 | 0.2
6.0415 | 0.2
6.0429 | 0.2
6.0443 | 0.2
6.0457 | 0.198
6.047 | 0.2
6.0484 | 0.2
6.0498 | 0.2
6.0512 | 0.2
6.0525 | 0.2
6.0539 | 0.2
6.0553 | 0.2
6.0567 | 0.2
6.0581 | 0.2
6.0594 | 0.2
6.0608 | 0.2
6.0622 | 0.2
6.0636 | 0.198
6.0649 | 0.2
6.0663 | 0.2
6.0677 | 0.2
6.069 | 0.198
6.0704 | 0.2
6.0718 | 0.2
6.0732 | 0.2
6.0745 | 0.2
6.0745 | 0.2
6.0773 | 0.2
6.0787 | 0.2
6.08 | 0.2
6.0814 | 0.198
6.0828 | 0.2
6.0841 | 0.2
6.0855 | 0.2
6.0869 | 0.2
6.0882 | 0.2
6.0896 | 0.2
6.091 | 0.198
6.0923 | 0.2
6.0937 | 0.2
6.0951 | 0.2
6.0964 | 0.2
6.0978 | 0.2
6.0992 | 0.2
6.1005 | 0.198
6.1019 | 0.2
6.1033 | 0.2
6.1046 | 0.2
6.106 | 0.2
6.1074 | 0.2
6.1087 | 0.2
6.1101 | 0.2
6.1115 | 0.2
6.1128 | 0.2
6.1142 | 0.2
6.1156 | 0.2
6.1169 | 0.2
6.1183 | 0.198
6.1196 | 0.2
6.121 | 0.198
6.1224 | 0.2
6.1237 | 0.2
6.1251 | 0.2
6.1264 | 0.2
6.1278 | 0.2
6.1292 | 0.2
6.1305 | 0.2
6.1319 | 0.2
6.1332 | 0.2
6.1346 | 0.2
6.1346 | 0.198
6.1373 | 0.2
6.1387 | 0.2
6.14 | 0.2
6.1414 | 0.2
6.1427 | 0.2
6.1441 | 0.2
6.1455 | 0.2
6.1468 | 0.2
6.1482 | 0.2
6.1495 | 0.2
6.1509 | 0.2
6.1522 | 0.2
6.1536 | 0.2
6.1549 | 0.2
6.1563 | 0.2
6.1577 | 0.198
6.159 | 0.198
6.1604 | 0.2
6.1617 | 0.198
6.1631 | 0.2
6.1644 | 0.2
6.1658 | 0.2
6.1671 | 0.2
6.1685 | 0.2
6.1698 | 0.2
6.1712 | 0.2
6.1725 | 0.198
6.1739 | 0.2
6.1752 | 0.2
6.1766 | 0.2
6.1779 | 0.2
6.1793 | 0.2
6.1806 | 0.198
6.182 | 0.2
6.1833 | 0.2
6.1847 | 0.2
6.186 | 0.2
6.1874 | 0.2
6.1887 | 0.2
6.19 | 0.2
6.1914 | 0.2
6.1927 | 0.2
6.1941 | 0.2
6.1954 | 0.2
6.1968 | 0.2
6.1981 | 0.2
6.1995 | 0.2
6.2008 | 0.2
6.2022 | 0.2
6.2035 | 0.2
6.2048 | 0.2
6.2062 | 0.2
6.2075 | 0.2
6.2089 | 0.2
6.2102 | 0.2
6.2115 | 0.2
6.2129 | 0.2
6.2142 | 0.2
6.2156 | 0.2
6.2169 | 0.2
6.2183 | 0.2
6.2196 | 0.2
6.2209 | 0.2
6.2223 | 0.2
6.2236 | 0.2
6.2249 | 0.2
6.2263 | 0.2
6.2276 | 0.2
6.229 | 0.2
6.2303 | 0.2
6.2316 | 0.2
6.233 | 0.2
6.2343 | 0.2
6.2357 | 0.2
6.237 | 0.2
6.2383 | 0.2
6.2397 | 0.2
6.241 | 0.2
6.2423 | 0.2
6.2437 | 0.2
6.245 | 0.2
6.2463 | 0.2
6.2477 | 0.2
6.249 | 0.2
6.2503 | 0.2
6.2517 | 0.2
6.253 | 0.2
6.2543 | 0.2
6.2557 | 0.2
6.257 | 0.2
6.2583 | 0.2
6.2597 | 0.2
6.261 | 0.2
6.2623 | 0.2
6.2637 | 0.2
6.265 | 0.2
6.2663 | 0.2
6.2676 | 0.2
6.269 | 0.2
6.2703 | 0.2
6.2716 | 0.2
6.273 | 0.2
6.2743 | 0.2
6.2756 | 0.2
6.2769 | 0.2
6.2783 | 0.2
6.2796 | 0.2
6.2809 | 0.2
6.2823 | 0.2
6.2836 | 0.2
6.2849 | 0.2
6.2862 | 0.2
6.2876 | 0.2
6.2889 | 0.2
6.2902 | 0.2
6.2915 | 0.2
6.2929 | 0.2
6.2942 | 0.2
6.2955 | 0.2
6.2968 | 0.2
6.2981 | 0.2
6.2995 | 0.2
6.3008 | 0.2
6.3021 | 0.2
6.3034 | 0.2
6.3048 | 0.2
6.3061 | 0.2
6.3074 | 0.2
6.3087 | 0.2
6.31 | 0.2
6.3114 | 0.2
6.3127 | 0.2
6.314 | 0.2
6.314 | 0.2
6.3166 | 0.2
6.318 | 0.2
6.3193 | 0.2
6.3206 | 0.2
6.3219 | 0.2
6.3232 | 0.2
6.3246 | 0.2
6.3259 | 0.2
6.3272 | 0.2
6.3285 | 0.2
6.3298 | 0.2
6.3311 | 0.2
6.3325 | 0.2
6.3338 | 0.2
6.3351 | 0.2
6.3364 | 0.2
6.3377 | 0.2
6.339 | 0.2
6.3403 | 0.2
6.3417 | 0.2
6.343 | 0.2
6.3443 | 0.2
6.3456 | 0.2
6.3469 | 0.2
6.3482 | 0.2
6.3495 | 0.2
6.3509 | 0.2
6.3522 | 0.2
6.3535 | 0.2
6.3548 | 0.2
6.3561 | 0.2
6.3574 | 0.2
6.3587 | 0.2
6.36 | 0.2
6.3613 | 0.2
6.3627 | 0.2
6.364 | 0.2
6.3653 | 0.2
6.3666 | 0.2
6.3679 | 0.2
6.3692 | 0.2
6.3705 | 0.2
6.3718 | 0.2
6.3731 | 0.2
6.3744 | 0.2
6.3757 | 0.2
6.377 | 0.2
6.3783 | 0.2
6.3797 | 0.2
6.381 | 0.2
6.3823 | 0.2
6.3836 | 0.2
6.3849 | 0.2
6.3862 | 0.2
6.3875 | 0.2
6.3888 | 0.2
6.3901 | 0.2
6.3914 | 0.2
6.3927 | 0.2
6.394 | 0.2
6.3953 | 0.2
6.3966 | 0.2
6.3979 | 0.2
6.3992 | 0.2
6.4005 | 0.2
6.4018 | 0.2
6.4031 | 0.2
6.4044 | 0.2
6.4057 | 0.2
6.407 | 0.2
6.4083 | 0.2
6.4096 | 0.2
6.4109 | 0.2
6.4122 | 0.2
6.4135 | 0.2
6.4148 | 0.2
6.4161 | 0.2
6.4174 | 0.2
6.4187 | 0.2
6.42 | 0.2
6.4213 | 0.2
6.4226 | 0.2
6.4239 | 0.2
6.4252 | 0.2
6.4265 | 0.2
6.4278 | 0.2
6.4291 | 0.2
6.4304 | 0.2
6.4317 | 0.2
6.433 | 0.2
6.4343 | 0.2
6.4356 | 0.2
6.4369 | 0.2
6.4382 | 0.2
6.4395 | 0.2
6.4408 | 0.2
6.442 | 0.2
6.4433 | 0.2
6.4446 | 0.2
6.4459 | 0.2
6.4472 | 0.2
6.4485 | 0.2
6.4498 | 0.2
6.4511 | 0.2
6.4524 | 0.2
6.4537 | 0.2
6.455 | 0.2
6.4563 | 0.2
6.4576 | 0.2
6.4588 | 0.2
6.4601 | 0.2
6.4614 | 0.2
6.4627 | 0.2
6.464 | 0.2
6.4653 | 0.2
6.4666 | 0.2
6.4679 | 0.2
6.4692 | 0.2
6.4704 | 0.2
6.4717 | 0.2
6.473 | 0.2
6.4743 | 0.2
6.4756 | 0.2
6.4769 | 0.2
6.4782 | 0.2
6.4795 | 0.2
6.4807 | 0.2
6.482 | 0.2
6.4833 | 0.2
6.4846 | 0.2
6.4859 | 0.2
6.4872 | 0.2
6.4885 | 0.2
6.4897 | 0.2
6.491 | 0.2
6.4923 | 0.2
6.4936 | 0.2
6.4949 | 0.2
6.4962 | 0.2
6.4974 | 0.2
6.4987 | 0.2
6.5 | 0.2
6.5013 | 0.2
6.5026 | 0.2
6.5038 | 0.2
6.5051 | 0.2
6.5064 | 0.2
6.5077 | 0.2
6.509 | 0.2
6.5102 | 0.2
6.5115 | 0.2
6.5128 | 0.2
6.5141 | 0.2
6.5154 | 0.2
6.5166 | 0.2
6.5179 | 0.2
6.5192 | 0.2
6.5205 | 0.2
6.5218 | 0.2
6.523 | 0.2
6.5243 | 0.2
6.5256 | 0.2
6.5269 | 0.2
6.5281 | 0.2
6.5294 | 0.2
6.5307 | 0.2
6.532 | 0.2
6.5332 | 0.2
6.5345 | 0.2
6.5358 | 0.2
6.5371 | 0.2
6.5383 | 0.2
6.5396 | 0.2
6.5409 | 0.2
6.5422 | 0.2
6.5434 | 0.2
6.5447 | 0.2
6.546 | 0.2
6.5473 | 0.2
6.5485 | 0.2
6.5498 | 0.2
6.5511 | 0.2
6.5524 | 0.2
6.5536 | 0.2
6.5549 | 0.2
6.5562 | 0.2
6.5574 | 0.2
6.5587 | 0.2
6.56 | 0.2
6.5612 | 0.2
6.5625 | 0.2
6.5638 | 0.2
6.5651 | 0.2
6.5663 | 0.2
6.5676 | 0.2
6.5689 | 0.2
6.5701 | 0.2
6.5714 | 0.2
6.5727 | 0.2
6.5739 | 0.2
6.5752 | 0.2
6.5765 | 0.2
6.5777 | 0.2
6.579 | 0.2
6.5803 | 0.2
6.5815 | 0.2
6.5828 | 0.2
6.5841 | 0.2
6.5853 | 0.2
6.5866 | 0.2
6.5879 | 0.2
6.5891 | 0.2
6.5904 | 0.2
6.5904 | 0.2
6.5929 | 0.2
6.5929 | 0.2
6.5955 | 0.2
6.5967 | 0.2
6.598 | 0.2
6.5992 | 0.2
6.6005 | 0.2
6.6018 | 0.2
6.603 | 0.2
6.6043 | 0.2
6.6056 | 0.2
6.6068 | 0.2
6.6081 | 0.2
6.6093 | 0.2
6.6106 | 0.2
6.6119 | 0.2
6.6131 | 0.2
6.6144 | 0.2
6.6156 | 0.2
6.6169 | 0.2
6.6182 | 0.2
6.6194 | 0.2
6.6207 | 0.2
6.6219 | 0.2
6.6232 | 0.2
6.6244 | 0.2
6.6257 | 0.2
6.627 | 0.2
6.6282 | 0.2
6.6295 | 0.2
6.6307 | 0.2
6.632 | 0.2
6.6332 | 0.2
6.6345 | 0.2
6.6358 | 0.2
6.637 | 0.2
6.6383 | 0.2
6.6395 | 0.2
6.6408 | 0.2
6.642 | 0.2
6.6433 | 0.2
6.6445 | 0.2
6.6458 | 0.2
6.6471 | 0.2
6.6483 | 0.2
6.6496 | 0.2
6.6508 | 0.2
6.6521 | 0.2
6.6533 | 0.2
6.6546 | 0.2
6.6558 | 0.2
6.6571 | 0.2
6.6583 | 0.2
6.6596 | 0.2
6.6608 | 0.2
6.6621 | 0.2
6.6633 | 0.2
6.6646 | 0.2
6.6658 | 0.2
6.6671 | 0.2
6.6683 | 0.2
6.6696 | 0.2
6.6708 | 0.2
6.6721 | 0.2
6.6733 | 0.2
6.6733 | 0.2
6.6758 | 0.2
6.6771 | 0.2
6.6783 | 0.2
6.6796 | 0.2
6.6808 | 0.2
6.6821 | 0.2
6.6833 | 0.2
6.6846 | 0.2
6.6858 | 0.2
6.6871 | 0.2
6.6883 | 0.2
6.6895 | 0.2
6.6908 | 0.2
6.692 | 0.2
6.6933 | 0.2
6.6945 | 0.2
6.6958 | 0.2
6.697 | 0.2
6.6983 | 0.2
6.6995 | 0.2
6.7007 | 0.2
6.702 | 0.2
6.7032 | 0.2
6.7045 | 0.2
6.7057 | 0.2
6.707 | 0.2
6.7082 | 0.2
6.7094 | 0.2
6.7107 | 0.2
6.7119 | 0.2
6.7132 | 0.2
6.7144 | 0.2
6.7157 | 0.2
6.7169 | 0.2
6.7181 | 0.2
6.7194 | 0.2
6.7206 | 0.2
6.7219 | 0.2
6.7231 | 0.2
6.7243 | 0.2
6.7256 | 0.2
6.7268 | 0.2
6.7281 | 0.2
6.7293 | 0.2
6.7305 | 0.2
6.7318 | 0.2
6.733 | 0.2
6.7342 | 0.2
6.7355 | 0.2
6.7367 | 0.2
6.738 | 0.2
6.7392 | 0.2
6.7404 | 0.2
6.7417 | 0.2
6.7429 | 0.2
6.7441 | 0.2
6.7454 | 0.2
6.7466 | 0.2
6.7478 | 0.2
6.7491 | 0.2
6.7503 | 0.2
6.7515 | 0.2
6.7528 | 0.2
6.754 | 0.2
6.7552 | 0.2
6.7565 | 0.2
6.7577 | 0.2
6.7577 | 0.2
6.7602 | 0.2
6.7614 | 0.2
6.7626 | 0.2
6.7639 | 0.2
6.7651 | 0.2
6.7663 | 0.2
6.7676 | 0.2
6.7688 | 0.2
6.77 | 0.2
6.7713 | 0.2
6.7725 | 0.2
6.7737 | 0.2
6.775 | 0.2
6.7762 | 0.2
6.7774 | 0.2
6.7786 | 0.2
6.7799 | 0.2
6.7811 | 0.2
6.7823 | 0.2
6.7836 | 0.2
6.7848 | 0.2
6.786 | 0.2
6.7872 | 0.2
6.7885 | 0.2
6.7897 | 0.2
6.7909 | 0.2
6.7922 | 0.2
6.7934 | 0.2
6.7946 | 0.2
6.7958 | 0.2
6.7971 | 0.2
6.7983 | 0.202
6.7995 | 0.2
6.8007 | 0.2
6.802 | 0.2
6.8032 | 0.2
6.8044 | 0.2
6.8056 | 0.2
6.8069 | 0.2
6.8081 | 0.2
6.8093 | 0.2
6.8105 | 0.2
6.8118 | 0.2
6.813 | 0.2
6.8142 | 0.2
6.8154 | 0.2
6.8166 | 0.2
6.8179 | 0.2
6.8191 | 0.2
6.8203 | 0.2
6.8215 | 0.2
6.8228 | 0.2
6.824 | 0.2
6.8252 | 0.2
6.8264 | 0.2
6.8276 | 0.2
6.8289 | 0.2
6.8301 | 0.2
6.8313 | 0.2
6.8325 | 0.2
6.8337 | 0.2
6.835 | 0.2
6.8362 | 0.2
6.8362 | 0.2
6.8386 | 0.2
6.8386 | 0.2
6.8411 | 0.2
6.8411 | 0.2
6.8435 | 0.2
6.8447 | 0.2
6.8459 | 0.2
6.8471 | 0.2
6.8484 | 0.2
6.8496 | 0.2
6.8508 | 0.2
6.852 | 0.2
6.8532 | 0.2
6.8544 | 0.2
6.8557 | 0.2
6.8569 | 0.2
6.8581 | 0.2
6.8593 | 0.2
6.8605 | 0.2
6.8617 | 0.2
6.8629 | 0.2
6.8642 | 0.2
6.8654 | 0.2
6.8666 | 0.2
6.8678 | 0.2
6.869 | 0.2
6.8702 | 0.2
6.8714 | 0.2
6.8727 | 0.2
6.8739 | 0.2
6.8751 | 0.2
6.8763 | 0.202
6.8775 | 0.2
6.8787 | 0.2
6.8799 | 0.2
6.8811 | 0.2
6.8823 | 0.2
6.8836 | 0.2
6.8848 | 0.2
6.886 | 0.2
6.8872 | 0.2
6.8884 | 0.2
6.8896 | 0.2
6.8908 | 0.2
6.892 | 0.2
6.8932 | 0.2
6.8944 | 0.2
6.8957 | 0.2
6.8969 | 0.2
6.8981 | 0.2
6.8993 | 0.2
6.9005 | 0.2
6.9017 | 0.2
6.9029 | 0.2
6.9041 | 0.2
6.9053 | 0.2
6.9065 | 0.2
6.9077 | 0.2
6.9089 | 0.2
6.9101 | 0.2
6.9113 | 0.2
6.9125 | 0.2
6.9138 | 0.2
6.915 | 0.2
6.9162 | 0.2
6.9174 | 0.2
6.9186 | 0.2
6.9198 | 0.2
6.921 | 0.2
6.9222 | 0.2
6.9234 | 0.2
6.9246 | 0.2
6.9258 | 0.2
6.927 | 0.2
6.9282 | 0.2
6.9294 | 0.2
6.9306 | 0.2
6.9318 | 0.2
6.933 | 0.2
6.9342 | 0.2
6.9354 | 0.2
6.9366 | 0.2
6.9378 | 0.2
6.939 | 0.2
6.9402 | 0.2
6.9414 | 0.2
6.9426 | 0.2
6.9438 | 0.2
6.945 | 0.2
6.9462 | 0.2
6.9474 | 0.202
6.9486 | 0.2
6.9498 | 0.2
6.951 | 0.2
6.9522 | 0.2
6.9534 | 0.2
6.9546 | 0.2
6.9558 | 0.2
6.957 | 0.2
6.9582 | 0.2
6.9594 | 0.2
6.9606 | 0.2
6.9618 | 0.2
6.963 | 0.2
6.9642 | 0.2
6.9654 | 0.2
6.9666 | 0.2
6.9678 | 0.2
6.969 | 0.2
6.9702 | 0.2
6.9714 | 0.2
6.9726 | 0.2
6.9738 | 0.2
6.975 | 0.2
6.9761 | 0.2
6.9773 | 0.2
6.9785 | 0.2
6.9797 | 0.2
6.9809 | 0.2
6.9821 | 0.2
6.9833 | 0.2
6.9845 | 0.2
6.9857 | 0.2
6.9869 | 0.2
6.9881 | 0.2
6.9893 | 0.2
6.9905 | 0.2
6.9917 | 0.2
6.9929 | 0.2
6.994 | 0.2
6.9952 | 0.2
6.9964 | 0.2
6.9976 | 0.2
6.9988 | 0.2
7 | 0.2
7.0012 | 0.2
7.0024 | 0.2
7.0036 | 0.2
7.0048 | 0.2
7.0059 | 0.2
7.0071 | 0.2
7.0083 | 0.2
7.0095 | 0.2
7.0107 | 0.2
7.0119 | 0.2
7.0131 | 0.2
7.0143 | 0.2
7.0155 | 0.2
7.0166 | 0.2
7.0178 | 0.2
7.019 | 0.2
7.0202 | 0.2
7.0214 | 0.2
7.0226 | 0.2
7.0238 | 0.2
7.025 | 0.2
7.0261 | 0.2
7.0273 | 0.2
7.0285 | 0.2
7.0297 | 0.2
7.0309 | 0.2
7.0321 | 0.2
7.0333 | 0.2
7.0344 | 0.2
7.0356 | 0.2
7.0368 | 0.2
7.038 | 0.2
7.0392 | 0.2
7.0404 | 0.2
7.0415 | 0.2
7.0427 | 0.2
7.0439 | 0.2
7.0451 | 0.2
7.0463 | 0.2
7.0475 | 0.2
7.0486 | 0.2
7.0498 | 0.2
7.051 | 0.2
7.0522 | 0.2
7.0534 | 0.2
7.0545 | 0.2
7.0557 | 0.2
7.0569 | 0.2
7.0581 | 0.2
7.0593 | 0.2
7.0605 | 0.2
7.0616 | 0.2
7.0628 | 0.2
7.064 | 0.2
7.0652 | 0.2
7.0664 | 0.2
7.0675 | 0.2
7.0687 | 0.2
7.0699 | 0.2
7.0711 | 0.2
7.0722 | 0.2
7.0734 | 0.2
7.0746 | 0.2
7.0758 | 0.2
7.077 | 0.2
7.0781 | 0.2
7.0793 | 0.2
7.0805 | 0.2
7.0817 | 0.2
7.0828 | 0.2
7.084 | 0.2
7.0852 | 0.2
7.0864 | 0.2
7.0875 | 0.2
7.0887 | 0.2
7.0899 | 0.2
7.0911 | 0.2
7.0922 | 0.2
7.0934 | 0.2
7.0946 | 0.2
7.0958 | 0.2
7.0969 | 0.2
7.0981 | 0.2
7.0993 | 0.2
7.1005 | 0.2
7.1016 | 0.2
7.1028 | 0.2
7.104 | 0.2
7.1052 | 0.2
7.1063 | 0.2
7.1075 | 0.2
7.1087 | 0.2
7.1099 | 0.2
7.111 | 0.202
7.1122 | 0.2
7.1134 | 0.2
7.1145 | 0.2
7.1157 | 0.2
7.1169 | 0.2
7.1181 | 0.2
7.1192 | 0.2
7.1204 | 0.2
7.1216 | 0.2
7.1227 | 0.2
7.1239 | 0.2
7.1251 | 0.2
7.1262 | 0.2
7.1274 | 0.2
7.1286 | 0.2
7.1297 | 0.2
7.1309 | 0.2
7.1321 | 0.2
7.1333 | 0.2
7.1344 | 0.2
7.1356 | 0.2
7.1368 | 0.2
7.1379 | 0.2
7.1391 | 0.2
7.1403 | 0.2
7.1414 | 0.2
7.1426 | 0.2
7.1438 | 0.2
7.1449 | 0.2
7.1461 | 0.2
7.1473 | 0.2
7.1484 | 0.2
7.1496 | 0.2
7.1508 | 0.2
7.1519 | 0.2
7.1531 | 0.2
7.1543 | 0.2
7.1554 | 0.2
7.1554 | 0.2
7.1577 | 0.2
7.1589 | 0.2
7.1601 | 0.2
7.1612 | 0.2
7.1624 | 0.2
7.1636 | 0.2
7.1647 | 0.2
7.1659 | 0.2
7.1671 | 0.2
7.1682 | 0.2
7.1694 | 0.2
7.1705 | 0.2
7.1717 | 0.2
7.1729 | 0.2
7.174 | 0.2
7.1752 | 0.2
7.1764 | 0.2
7.1775 | 0.2
7.1787 | 0.2
7.1798 | 0.2
7.181 | 0.2
7.1822 | 0.2
7.1833 | 0.2
7.1845 | 0.2
7.1856 | 0.2
7.1868 | 0.2
7.188 | 0.2
7.1891 | 0.2
7.1903 | 0.2
7.1914 | 0.2
7.1926 | 0.2
7.1937 | 0.2
7.1949 | 0.2
7.1961 | 0.2
7.1972 | 0.2
7.1984 | 0.2
7.1995 | 0.2
7.2007 | 0.2
7.2019 | 0.2
7.203 | 0.2
7.2042 | 0.2
7.2053 | 0.2
7.2065 | 0.2
7.2076 | 0.2
7.2088 | 0.2
7.2099 | 0.2
7.2111 | 0.2
7.2123 | 0.2
7.2134 | 0.2
7.2146 | 0.2
7.2157 | 0.2
7.2169 | 0.2
7.218 | 0.2
7.2192 | 0.2
7.2203 | 0.2
7.2215 | 0.2
7.2226 | 0.2
7.2238 | 0.2
7.225 | 0.2
7.2261 | 0.2
7.2273 | 0.2
7.2284 | 0.2
7.2296 | 0.2
7.2307 | 0.2
7.2319 | 0.2
7.2319 | 0.2
7.2342 | 0.2
7.2353 | 0.2
7.2365 | 0.2
7.2376 | 0.2
7.2388 | 0.2
7.2399 | 0.2
7.2411 | 0.2
7.2422 | 0.2
7.2434 | 0.2
7.2445 | 0.2
7.2457 | 0.2
7.2468 | 0.2
7.248 | 0.2
7.2491 | 0.2
7.2503 | 0.2
7.2514 | 0.2
7.2526 | 0.2
7.2537 | 0.2
7.2549 | 0.2
7.256 | 0.2
7.2572 | 0.2
7.2583 | 0.2
7.2595 | 0.2
7.2606 | 0.2
7.2618 | 0.2
7.2629 | 0.2
7.2641 | 0.2
7.2652 | 0.2
7.2664 | 0.2
7.2675 | 0.2
7.2687 | 0.2
7.2698 | 0.2
7.2709 | 0.2
7.2721 | 0.2
7.2732 | 0.2
7.2744 | 0.2
7.2755 | 0.2
7.2767 | 0.2
7.2778 | 0.2
7.279 | 0.2
7.2801 | 0.2
7.2813 | 0.202
7.2824 | 0.202
7.2835 | 0.2
7.2847 | 0.202
7.2858 | 0.202
7.287 | 0.2
7.2881 | 0.202
7.2893 | 0.202
7.2904 | 0.202
7.2915 | 0.202
7.2927 | 0.2
7.2938 | 0.202
7.295 | 0.202
7.2961 | 0.202
7.2973 | 0.202
7.2984 | 0.202
7.2995 | 0.202
7.3007 | 0.202
7.3018 | 0.202
7.303 | 0.202
7.3041 | 0.202
7.3052 | 0.202
7.3064 | 0.202
7.3075 | 0.202
7.3075 | 0.202
7.3098 | 0.202
7.3098 | 0.202
7.3121 | 0.202
7.3132 | 0.202
7.3144 | 0.202
7.3155 | 0.202
7.3166 | 0.202
7.3178 | 0.202
7.3189 | 0.202
7.3201 | 0.202
7.3212 | 0.202
7.3223 | 0.202
7.3235 | 0.202
7.3246 | 0.2
7.3258 | 0.202
7.3269 | 0.202
7.328 | 0.202
7.3292 | 0.202
7.3303 | 0.202
7.3314 | 0.202
7.3326 | 0.202
7.3337 | 0.202
7.3348 | 0.202
7.336 | 0.202
7.3371 | 0.202
7.3383 | 0.202
7.3394 | 0.202
7.3405 | 0.202
7.3417 | 0.202
7.3428 | 0.202
7.3439 | 0.2
7.3451 | 0.202
7.3462 | 0.202
7.3473 | 0.202
7.3485 | 0.202
7.3496 | 0.202
7.3507 | 0.202
7.3519 | 0.202
7.353 | 0.202
7.3541 | 0.202
7.3553 | 0.202
7.3564 | 0.2
7.3575 | 0.202
7.3587 | 0.202
7.3598 | 0.202
7.3609 | 0.202
7.3621 | 0.2
7.3632 | 0.202
7.3643 | 0.202
7.3655 | 0.202
7.3666 | 0.202
7.3677 | 0.202
7.3689 | 0.202
7.37 | 0.2
7.3711 | 0.202
7.3722 | 0.202
7.3734 | 0.2
7.3745 | 0.202
7.3756 | 0.202
7.3768 | 0.202
7.3779 | 0.202
7.379 | 0.202
7.3802 | 0.202
7.3813 | 0.202
7.3824 | 0.202
7.3835 | 0.202
7.3847 | 0.202
7.3847 | 0.202
7.3869 | 0.202
7.3881 | 0.202
7.3892 | 0.202
7.3903 | 0.202
7.3914 | 0.202
7.3926 | 0.202
7.3937 | 0.202
7.3948 | 0.202
7.3959 | 0.202
7.3971 | 0.202
7.3982 | 0.202
7.3993 | 0.202
7.4005 | 0.202
7.4016 | 0.202
7.4027 | 0.202
7.4038 | 0.202
7.405 | 0.202
7.4061 | 0.202
7.4072 | 0.202
7.4083 | 0.202
7.4095 | 0.202
7.4106 | 0.202
7.4117 | 0.2
7.4128 | 0.202
7.414 | 0.202
7.4151 | 0.2
7.4162 | 0.202
7.4173 | 0.202
7.4184 | 0.202
7.4196 | 0.202
7.4207 | 0.202
7.4218 | 0.202
7.4229 | 0.202
7.4241 | 0.2
7.4252 | 0.202
7.4263 | 0.202
7.4274 | 0.202
7.4285 | 0.202
7.4297 | 0.202
7.4308 | 0.202
7.4319 | 0.202
7.433 | 0.202
7.4342 | 0.202
7.4353 | 0.202
7.4364 | 0.202
7.4375 | 0.202
7.4386 | 0.202
7.4398 | 0.202
7.4409 | 0.202
7.442 | 0.2
7.4431 | 0.202
7.4442 | 0.202
7.4454 | 0.202
7.4465 | 0.202
7.4476 | 0.202
7.4487 | 0.202
7.4498 | 0.202
7.451 | 0.202
7.4521 | 0.202
7.4532 | 0.202
7.4543 | 0.202
7.4554 | 0.202
7.4565 | 0.2
7.4577 | 0.202
7.4588 | 0.202
7.4599 | 0.202
7.461 | 0.202
7.4621 | 0.202
7.4632 | 0.202
7.4644 | 0.202
7.4655 | 0.202
7.4666 | 0.202
7.4677 | 0.202
7.4688 | 0.202
7.4699 | 0.202
7.4711 | 0.202
7.4722 | 0.202
7.4733 | 0.202
7.4744 | 0.202
7.4755 | 0.202
7.4766 | 0.202
7.4777 | 0.202
7.4789 | 0.2
7.48 | 0.202
7.4811 | 0.202
7.4822 | 0.202
7.4833 | 0.202
7.4844 | 0.202
7.4855 | 0.202
7.4867 | 0.202
7.4878 | 0.202
7.4889 | 0.202
7.49 | 0.202
7.4911 | 0.202
7.4922 | 0.202
7.4933 | 0.202
7.4944 | 0.202
7.4956 | 0.202
7.4967 | 0.202
7.4978 | 0.202
7.4989 | 0.202
7.5 | 0.202
7.5011 | 0.202
7.5022 | 0.202
7.5033 | 0.202
7.5044 | 0.202
7.5056 | 0.202
7.5067 | 0.202
7.5078 | 0.202
7.5089 | 0.202
7.51 | 0.202
7.5111 | 0.202
7.5122 | 0.202
7.5133 | 0.202
7.5144 | 0.202
7.5155 | 0.202
7.5166 | 0.202
7.5178 | 0.202
7.5189 | 0.202
7.52 | 0.202
7.5211 | 0.202
7.5222 | 0.202
7.5233 | 0.202
7.5244 | 0.202
7.5255 | 0.202
7.5266 | 0.202
7.5277 | 0.202
7.5288 | 0.202
7.5299 | 0.202
7.531 | 0.202
7.5322 | 0.202
7.5322 | 0.202
7.5344 | 0.202
7.5355 | 0.202
7.5366 | 0.202
7.5377 | 0.202
7.5388 | 0.202
7.5399 | 0.202
7.541 | 0.202
7.5421 | 0.202
7.5432 | 0.202
7.5443 | 0.202
7.5454 | 0.202
7.5465 | 0.202
7.5476 | 0.202
7.5487 | 0.202
7.5498 | 0.202
7.5509 | 0.202
7.552 | 0.202
7.5531 | 0.202
7.5542 | 0.202
7.5554 | 0.202
7.5565 | 0.202
7.5576 | 0.202
7.5587 | 0.202
7.5598 | 0.202
7.5609 | 0.202
7.562 | 0.202
7.5631 | 0.202
7.5642 | 0.202
7.5653 | 0.202
7.5664 | 0.202
7.5675 | 0.202
7.5686 | 0.202
7.5697 | 0.202
7.5708 | 0.202
7.5719 | 0.202
7.573 | 0.202
7.5741 | 0.202
7.5752 | 0.202
7.5763 | 0.202
7.5774 | 0.202
7.5785 | 0.202
7.5796 | 0.202
7.5807 | 0.202
7.5818 | 0.202
7.5829 | 0.202
7.584 | 0.202
7.5851 | 0.202
7.5862 | 0.202
7.5873 | 0.202
7.5884 | 0.202
7.5895 | 0.202
7.5906 | 0.202
7.5917 | 0.202
7.5928 | 0.202
7.5939 | 0.202
7.595 | 0.202
7.5961 | 0.202
7.5971 | 0.202
7.5982 | 0.202
7.5993 | 0.202
7.6004 | 0.202
7.6015 | 0.202
7.6026 | 0.202
7.6037 | 0.202
7.6048 | 0.202
7.6059 | 0.202
7.607 | 0.202
7.607 | 0.202
7.6092 | 0.202
7.6103 | 0.202
7.6114 | 0.202
7.6125 | 0.202
7.6136 | 0.202
7.6147 | 0.202
7.6158 | 0.202
7.6169 | 0.202
7.618 | 0.202
7.6191 | 0.202
7.6201 | 0.202
7.6212 | 0.202
7.6223 | 0.202
7.6234 | 0.202
7.6245 | 0.202
7.6256 | 0.202
7.6267 | 0.202
7.6278 | 0.202
7.6289 | 0.202
7.63 | 0.202
7.6311 | 0.202
7.6322 | 0.202
7.6333 | 0.202
7.6344 | 0.202
7.6354 | 0.202
7.6365 | 0.202
7.6376 | 0.202
7.6387 | 0.202
7.6398 | 0.202
7.6409 | 0.202
7.642 | 0.202
7.6431 | 0.202
7.6442 | 0.202
7.6453 | 0.202
7.6463 | 0.202
7.6474 | 0.202
7.6485 | 0.202
7.6496 | 0.202
7.6507 | 0.202
7.6518 | 0.202
7.6529 | 0.202
7.654 | 0.202
7.6551 | 0.202
7.6562 | 0.202
7.6572 | 0.202
7.6583 | 0.202
7.6594 | 0.202
7.6605 | 0.202
7.6616 | 0.202
7.6627 | 0.202
7.6638 | 0.202
7.6649 | 0.202
7.6659 | 0.202
7.667 | 0.202
7.6681 | 0.202
7.6692 | 0.202
7.6703 | 0.202
7.6714 | 0.202
7.6725 | 0.202
7.6735 | 0.202
7.6746 | 0.202
7.6757 | 0.202
7.6768 | 0.202
7.6779 | 0.202
7.679 | 0.202
7.6801 | 0.202
7.6811 | 0.202
7.6822 | 0.202
7.6833 | 0.202
7.6844 | 0.202
7.6855 | 0.202
7.6866 | 0.202
7.6877 | 0.202
7.6887 | 0.202
7.6898 | 0.202
7.6909 | 0.202
7.692 | 0.202
7.6931 | 0.202
7.6942 | 0.202
7.6952 | 0.202
7.6963 | 0.202
7.6974 | 0.202
7.6985 | 0.202
7.6996 | 0.202
7.7006 | 0.202
7.7017 | 0.202
7.7028 | 0.202
7.7039 | 0.202
7.705 | 0.202
7.7061 | 0.202
7.7071 | 0.202
7.7082 | 0.202
7.7093 | 0.202
7.7104 | 0.202
7.7115 | 0.202
7.7125 | 0.202
7.7136 | 0.202
7.7147 | 0.202
7.7158 | 0.202
7.7169 | 0.202
7.7179 | 0.202
7.719 | 0.202
7.7201 | 0.202
7.7212 | 0.202
7.7223 | 0.202
7.7233 | 0.202
7.7244 | 0.202
7.7255 | 0.202
7.7266 | 0.202
7.7277 | 0.202
7.7287 | 0.202
7.7298 | 0.202
7.7309 | 0.202
7.7309 | 0.202
7.733 | 0.202
7.7341 | 0.202
7.7352 | 0.202
7.7363 | 0.202
7.7374 | 0.202
7.7384 | 0.202
7.7395 | 0.202
7.7406 | 0.202
7.7417 | 0.202
7.7427 | 0.202
7.7438 | 0.202
7.7449 | 0.202
7.746 | 0.202
7.747 | 0.202
7.7481 | 0.202
7.7492 | 0.202
7.7503 | 0.202
7.7513 | 0.202
7.7524 | 0.202
7.7535 | 0.202
7.7546 | 0.202
7.7556 | 0.202
7.7567 | 0.202
7.7578 | 0.202
7.7589 | 0.202
7.7599 | 0.202
7.761 | 0.202
7.7621 | 0.202
7.7632 | 0.202
7.7642 | 0.202
7.7653 | 0.202
7.7664 | 0.202
7.7675 | 0.202
7.7685 | 0.202
7.7696 | 0.202
7.7707 | 0.202
7.7717 | 0.202
7.7728 | 0.202
7.7739 | 0.202
7.775 | 0.202
7.776 | 0.202
7.7771 | 0.202
7.7782 | 0.202
7.7792 | 0.202
7.7803 | 0.202
7.7814 | 0.202
7.7825 | 0.202
7.7835 | 0.202
7.7846 | 0.202
7.7857 | 0.202
7.7867 | 0.202
7.7878 | 0.202
7.7889 | 0.202
7.79 | 0.202
7.791 | 0.202
7.7921 | 0.202
7.7932 | 0.202
7.7942 | 0.202
7.7953 | 0.202
7.7964 | 0.202
7.7974 | 0.202
7.7985 | 0.202
7.7996 | 0.202
7.8006 | 0.202
7.8017 | 0.202
7.8028 | 0.202
7.8038 | 0.202
7.8049 | 0.202
7.806 | 0.202
7.807 | 0.202
7.8081 | 0.202
7.8092 | 0.202
7.8102 | 0.202
7.8113 | 0.202
7.8124 | 0.202
7.8134 | 0.202
7.8145 | 0.202
7.8156 | 0.202
7.8166 | 0.202
7.8177 | 0.202
7.8188 | 0.202
7.8198 | 0.202
7.8209 | 0.202
7.822 | 0.202
7.823 | 0.202
7.8241 | 0.202
7.8252 | 0.202
7.8262 | 0.202
7.8273 | 0.202
7.8284 | 0.202
7.8294 | 0.202
7.8305 | 0.202
7.8316 | 0.202
7.8326 | 0.202
7.8337 | 0.202
7.8348 | 0.202
7.8358 | 0.202
7.8369 | 0.202
7.8379 | 0.202
7.839 | 0.202
7.8401 | 0.202
7.8411 | 0.202
7.8422 | 0.202
7.8433 | 0.202
7.8443 | 0.202
7.8454 | 0.202
7.8464 | 0.202
7.8475 | 0.202
7.8486 | 0.202
7.8496 | 0.202
7.8507 | 0.202
7.8518 | 0.202
7.8528 | 0.202
7.8539 | 0.202
7.8549 | 0.202
7.856 | 0.202
7.8571 | 0.202
7.8581 | 0.202
7.8592 | 0.202
7.8602 | 0.202
7.8613 | 0.202
7.8624 | 0.202
7.8634 | 0.202
7.8645 | 0.202
7.8655 | 0.202
7.8666 | 0.202
7.8677 | 0.202
7.8687 | 0.202
7.8698 | 0.202
7.8708 | 0.202
7.8719 | 0.202
7.8729 | 0.202
7.874 | 0.202
7.8751 | 0.202
7.8761 | 0.202
7.8772 | 0.202
7.8782 | 0.202
7.8793 | 0.202
7.8804 | 0.202
7.8814 | 0.202
7.8825 | 0.202
7.8835 | 0.202
7.8846 | 0.202
7.8856 | 0.202
7.8867 | 0.202
7.8878 | 0.202
7.8888 | 0.202
7.8899 | 0.202
7.8909 | 0.202
7.892 | 0.202
7.893 | 0.202
7.8941 | 0.202
7.8951 | 0.202
7.8962 | 0.202
7.8973 | 0.202
7.8983 | 0.202
7.8994 | 0.202
7.8994 | 0.202
7.9015 | 0.202
7.9025 | 0.202
7.9036 | 0.202
7.9046 | 0.202
7.9057 | 0.202
7.9067 | 0.202
7.9078 | 0.202
7.9089 | 0.202
7.9099 | 0.202
7.911 | 0.202
7.912 | 0.202
7.9131 | 0.202
7.9141 | 0.202
7.9152 | 0.202
7.9162 | 0.202
7.9173 | 0.202
7.9183 | 0.202
7.9194 | 0.202
7.9204 | 0.202
7.9215 | 0.202
7.9225 | 0.202
7.9236 | 0.202
7.9246 | 0.202
7.9257 | 0.202
7.9267 | 0.202
7.9278 | 0.202
7.9289 | 0.202
7.9299 | 0.202
7.931 | 0.202
7.932 | 0.202
7.9331 | 0.202
7.9341 | 0.202
7.9352 | 0.202
7.9362 | 0.202
7.9373 | 0.202
7.9383 | 0.202
7.9394 | 0.202
7.9404 | 0.202
7.9415 | 0.202
7.9425 | 0.202
7.9436 | 0.202
7.9446 | 0.202
7.9456 | 0.202
7.9467 | 0.202
7.9477 | 0.202
7.9488 | 0.202
7.9498 | 0.202
7.9509 | 0.202
7.9519 | 0.202
7.953 | 0.202
7.954 | 0.202
7.9551 | 0.202
7.9561 | 0.202
7.9572 | 0.202
7.9582 | 0.202
7.9593 | 0.202
7.9603 | 0.202
7.9614 | 0.202
7.9624 | 0.202
7.9635 | 0.202
7.9645 | 0.202
7.9656 | 0.202
7.9666 | 0.202
7.9676 | 0.202
7.9687 | 0.202
7.9697 | 0.202
7.9708 | 0.202
7.9718 | 0.202
7.9729 | 0.202
7.9739 | 0.202
7.975 | 0.202
7.976 | 0.202
7.9771 | 0.202
7.9781 | 0.202
7.9791 | 0.202
7.9802 | 0.202
7.9812 | 0.202
7.9823 | 0.202
7.9833 | 0.202
7.9844 | 0.202
7.9854 | 0.202
7.9864 | 0.202
7.9875 | 0.202
7.9885 | 0.202
7.9896 | 0.202
7.9906 | 0.202
7.9917 | 0.202
7.9927 | 0.202
7.9937 | 0.202
7.9948 | 0.202
7.9958 | 0.202
7.9969 | 0.202
7.9979 | 0.202
7.999 | 0.202
8 | 0.202
8.001 | 0.202
8.0021 | 0.202
8.0031 | 0.202
8.0042 | 0.202
8.0052 | 0.202
8.0062 | 0.202
8.0073 | 0.202
8.0083 | 0.202
8.0094 | 0.202
8.0104 | 0.202
8.0115 | 0.202
8.0125 | 0.202
8.0135 | 0.202
8.0146 | 0.202
8.0156 | 0.202
8.0166 | 0.202
8.0177 | 0.202
8.0187 | 0.202
8.0198 | 0.202
8.0208 | 0.202
8.0218 | 0.202
8.0229 | 0.202
8.0239 | 0.202
8.025 | 0.202
8.026 | 0.202
8.027 | 0.202
8.0281 | 0.202
8.0291 | 0.202
8.0302 | 0.202
8.0312 | 0.202
8.0322 | 0.202
8.0333 | 0.202
8.0343 | 0.202
8.0353 | 0.202
8.0364 | 0.202
8.0374 | 0.202
8.0384 | 0.202
8.0395 | 0.202
8.0405 | 0.202
8.0416 | 0.202
8.0426 | 0.202
8.0436 | 0.202
8.0447 | 0.202
8.0457 | 0.202
8.0467 | 0.202
8.0478 | 0.202
8.0488 | 0.202
8.0498 | 0.202
8.0509 | 0.202
8.0519 | 0.202
8.0529 | 0.202
8.054 | 0.202
8.055 | 0.202
8.0561 | 0.202
8.0571 | 0.202
8.0581 | 0.202
8.0592 | 0.202
8.0602 | 0.202
8.0612 | 0.202
8.0623 | 0.202
8.0633 | 0.202
8.0643 | 0.202
8.0654 | 0.202
8.0664 | 0.202
8.0674 | 0.202
8.0685 | 0.202
8.0695 | 0.202
8.0705 | 0.202
8.0716 | 0.202
8.0726 | 0.202
8.0736 | 0.202
8.0747 | 0.202
8.0757 | 0.202
8.0767 | 0.202
8.0777 | 0.202
8.0788 | 0.202
8.0798 | 0.202
8.0808 | 0.202
8.0819 | 0.202
8.0829 | 0.202
8.0839 | 0.202
8.085 | 0.202
8.086 | 0.202
8.087 | 0.202
8.0881 | 0.202
8.0891 | 0.202
8.0901 | 0.202
8.0911 | 0.202
8.0922 | 0.202
8.0932 | 0.202
8.0942 | 0.202
8.0953 | 0.202
8.0963 | 0.202
8.0973 | 0.202
8.0984 | 0.202
8.0994 | 0.202
8.1004 | 0.202
8.1014 | 0.202
8.1025 | 0.202
8.1035 | 0.202
8.1045 | 0.202
8.1056 | 0.202
8.1066 | 0.202
8.1076 | 0.202
8.1086 | 0.202
8.1097 | 0.202
8.1107 | 0.202
8.1117 | 0.202
8.1127 | 0.202
8.1138 | 0.202
8.1148 | 0.202
8.1158 | 0.202
8.1169 | 0.202
8.1179 | 0.202
8.1189 | 0.202
8.1199 | 0.202
8.121 | 0.202
8.122 | 0.202
8.123 | 0.202
8.124 | 0.202
8.1251 | 0.202
8.1261 | 0.202
8.1271 | 0.202
8.1281 | 0.202
8.1292 | 0.202
8.1302 | 0.202
8.1312 | 0.202
8.1322 | 0.202
8.1333 | 0.202
8.1343 | 0.202
8.1353 | 0.202
8.1363 | 0.202
8.1374 | 0.202
8.1384 | 0.202
8.1394 | 0.202
8.1404 | 0.202
8.1415 | 0.202
8.1425 | 0.202
8.1435 | 0.202
8.1445 | 0.202
8.1456 | 0.202
8.1466 | 0.202
8.1476 | 0.202
8.1486 | 0.202
8.1496 | 0.202
8.1507 | 0.202
8.1517 | 0.202
8.1527 | 0.202
8.1537 | 0.202
8.1548 | 0.202
8.1558 | 0.202
8.1568 | 0.202
8.1578 | 0.202
8.1588 | 0.202
8.1599 | 0.202
8.1609 | 0.202
8.1619 | 0.202
8.1629 | 0.202
8.1639 | 0.202
8.165 | 0.202
8.166 | 0.202
8.167 | 0.202
8.168 | 0.202
8.169 | 0.202
8.1701 | 0.202
8.1711 | 0.202
8.1721 | 0.202
8.1731 | 0.202
8.1741 | 0.202
8.1752 | 0.202
8.1762 | 0.202
8.1772 | 0.202
8.1782 | 0.202
8.1792 | 0.202
8.1803 | 0.202
8.1813 | 0.202
8.1823 | 0.202
8.1833 | 0.202
8.1843 | 0.202
8.1854 | 0.202
8.1864 | 0.202
8.1874 | 0.202
8.1884 | 0.202
8.1894 | 0.202
8.1904 | 0.202
8.1915 | 0.202
8.1925 | 0.202
8.1935 | 0.202
8.1945 | 0.202
8.1955 | 0.202
8.1965 | 0.202
8.1976 | 0.202
8.1986 | 0.202
8.1996 | 0.202
8.2006 | 0.202
8.2016 | 0.202
8.2026 | 0.202
8.2037 | 0.202
8.2047 | 0.202
8.2057 | 0.202
8.2067 | 0.202
8.2077 | 0.202
8.2087 | 0.202
8.2098 | 0.202
8.2108 | 0.202
8.2118 | 0.202
8.2128 | 0.202
8.2138 | 0.202
8.2148 | 0.202
8.2158 | 0.202
8.2169 | 0.202
8.2179 | 0.202
8.2189 | 0.202
8.2199 | 0.202
8.2209 | 0.202
8.2219 | 0.202
8.2229 | 0.202
8.2239 | 0.202
8.225 | 0.202
8.226 | 0.202
8.227 | 0.202
8.228 | 0.202
8.229 | 0.202
8.23 | 0.202
8.231 | 0.202
8.2321 | 0.202
8.2331 | 0.202
8.2341 | 0.202
8.2351 | 0.202
8.2361 | 0.202
8.2371 | 0.202
8.2381 | 0.202
8.2391 | 0.202
8.2401 | 0.202
8.2412 | 0.202
8.2422 | 0.202
8.2432 | 0.202
8.2442 | 0.202
8.2452 | 0.202
8.2462 | 0.202
8.2472 | 0.202
8.2482 | 0.202
8.2482 | 0.202
8.2503 | 0.202
8.2513 | 0.202
8.2523 | 0.202
8.2533 | 0.202
8.2543 | 0.202
8.2553 | 0.202
8.2563 | 0.202
8.2573 | 0.202
8.2583 | 0.202
8.2593 | 0.202
8.2603 | 0.202
8.2614 | 0.202
8.2624 | 0.202
8.2634 | 0.202
8.2644 | 0.202
8.2654 | 0.202
8.2664 | 0.202
8.2674 | 0.202
8.2684 | 0.202
8.2694 | 0.202
8.2704 | 0.202
8.2714 | 0.202
8.2724 | 0.202
8.2735 | 0.202
8.2745 | 0.202
8.2755 | 0.202
8.2765 | 0.202
8.2775 | 0.202
8.2785 | 0.202
8.2795 | 0.202
8.2805 | 0.202
8.2815 | 0.202
8.2825 | 0.202
8.2835 | 0.202
8.2845 | 0.202
8.2855 | 0.202
8.2865 | 0.202
8.2875 | 0.202
8.2885 | 0.202
8.2896 | 0.202
8.2906 | 0.202
8.2916 | 0.202
8.2926 | 0.202
8.2936 | 0.202
8.2946 | 0.202
8.2956 | 0.202
8.2966 | 0.202
8.2976 | 0.202
8.2986 | 0.202
8.2996 | 0.202
8.3006 | 0.202
8.3016 | 0.202
8.3026 | 0.202
8.3036 | 0.202
8.3046 | 0.202
8.3056 | 0.202
8.3066 | 0.202
8.3076 | 0.202
8.3086 | 0.202
8.3096 | 0.202
8.3106 | 0.202
8.3116 | 0.202
8.3126 | 0.202
8.3136 | 0.202
8.3146 | 0.202
8.3156 | 0.202
8.3166 | 0.202
8.3166 | 0.202
8.3187 | 0.202
8.3197 | 0.202
8.3207 | 0.202
8.3217 | 0.202
8.3227 | 0.202
8.3237 | 0.202
8.3247 | 0.202
8.3257 | 0.202
8.3267 | 0.202
8.3277 | 0.202
8.3287 | 0.202
8.3297 | 0.202
8.3307 | 0.202
8.3317 | 0.202
8.3327 | 0.202
8.3337 | 0.202
8.3347 | 0.202
8.3357 | 0.202
8.3367 | 0.202
8.3377 | 0.202
8.3387 | 0.202
8.3397 | 0.202
8.3407 | 0.202
8.3417 | 0.202
8.3427 | 0.202
8.3437 | 0.202
8.3447 | 0.202
8.3457 | 0.202
8.3467 | 0.202
8.3477 | 0.202
8.3487 | 0.202
8.3497 | 0.202
8.3506 | 0.202
8.3516 | 0.202
8.3526 | 0.202
8.3536 | 0.202
8.3546 | 0.202
8.3556 | 0.202
8.3566 | 0.202
8.3576 | 0.202
8.3586 | 0.202
8.3596 | 0.202
8.3606 | 0.202
8.3616 | 0.202
8.3626 | 0.202
8.3636 | 0.202
8.3646 | 0.202
8.3656 | 0.204
8.3666 | 0.202
8.3676 | 0.202
8.3686 | 0.202
8.3696 | 0.202
8.3706 | 0.202
8.3716 | 0.202
8.3726 | 0.202
8.3736 | 0.202
8.3746 | 0.202
8.3756 | 0.202
8.3766 | 0.204
8.3775 | 0.202
8.3785 | 0.202
8.3795 | 0.202
8.3805 | 0.202
8.3815 | 0.202
8.3825 | 0.202
8.3835 | 0.202
8.3845 | 0.202
8.3845 | 0.202
8.3865 | 0.202
8.3875 | 0.202
8.3885 | 0.202
8.3895 | 0.204
8.3905 | 0.202
8.3915 | 0.202
8.3925 | 0.202
8.3934 | 0.204
8.3944 | 0.202
8.3954 | 0.202
8.3964 | 0.204
8.3974 | 0.202
8.3984 | 0.202
8.3994 | 0.202
8.4004 | 0.202
8.4014 | 0.202
8.4024 | 0.202
8.4034 | 0.202
8.4044 | 0.202
8.4054 | 0.204
8.4063 | 0.202
8.4073 | 0.202
8.4083 | 0.202
8.4093 | 0.202
8.4103 | 0.204
8.4113 | 0.202
8.4123 | 0.204
8.4133 | 0.202
8.4143 | 0.202
8.4153 | 0.202
8.4163 | 0.202
8.4172 | 0.202
8.4182 | 0.202
8.4192 | 0.202
8.4202 | 0.202
8.4212 | 0.202
8.4222 | 0.202
8.4232 | 0.202
8.4242 | 0.202
8.4252 | 0.202
8.4261 | 0.202
8.4271 | 0.202
8.4281 | 0.204
8.4291 | 0.202
8.4301 | 0.204
8.4311 | 0.202
8.4321 | 0.202
8.4331 | 0.202
8.4341 | 0.202
8.435 | 0.202
8.436 | 0.204
8.437 | 0.202
8.438 | 0.202
8.439 | 0.204
8.44 | 0.204
8.441 | 0.202
8.442 | 0.202
8.4429 | 0.202
8.4439 | 0.202
8.4449 | 0.202
8.4459 | 0.202
8.4469 | 0.202
8.4479 | 0.202
8.4489 | 0.202
8.4499 | 0.202
8.4508 | 0.202
8.4518 | 0.202
8.4528 | 0.202
8.4538 | 0.202
8.4548 | 0.202
8.4558 | 0.202
8.4568 | 0.202
8.4577 | 0.202
8.4587 | 0.202
8.4597 | 0.202
8.4607 | 0.202
8.4617 | 0.202
8.4627 | 0.202
8.4636 | 0.202
8.4646 | 0.202
8.4656 | 0.202
8.4666 | 0.202
8.4676 | 0.202
8.4686 | 0.202
8.4696 | 0.202
8.4705 | 0.202
8.4715 | 0.202
8.4725 | 0.202
8.4735 | 0.202
8.4745 | 0.202
8.4755 | 0.202
8.4764 | 0.202
8.4774 | 0.202
8.4784 | 0.202
8.4794 | 0.204
8.4804 | 0.202
8.4814 | 0.204
8.4823 | 0.202
8.4833 | 0.202
8.4843 | 0.202
8.4853 | 0.202
8.4863 | 0.202
8.4872 | 0.202
8.4882 | 0.202
8.4892 | 0.202
8.4902 | 0.202
8.4912 | 0.202
8.4922 | 0.204
8.4931 | 0.202
8.4941 | 0.202
8.4951 | 0.202
8.4961 | 0.202
8.4971 | 0.202
8.498 | 0.202
8.499 | 0.202
8.5 | 0.202
8.501 | 0.202
8.502 | 0.204
8.5029 | 0.202
8.5039 | 0.204
8.5049 | 0.202
8.5059 | 0.202
8.5069 | 0.202
8.5078 | 0.202
8.5088 | 0.204
8.5098 | 0.202
8.5108 | 0.202
8.5118 | 0.202
8.5127 | 0.202
8.5127 | 0.202
8.5147 | 0.204
8.5157 | 0.202
8.5167 | 0.202
8.5176 | 0.202
8.5186 | 0.202
8.5196 | 0.204
8.5206 | 0.202
8.5215 | 0.202
8.5225 | 0.202
8.5235 | 0.202
8.5245 | 0.202
8.5255 | 0.204
8.5264 | 0.202
8.5274 | 0.202
8.5284 | 0.204
8.5294 | 0.202
8.5303 | 0.202
8.5313 | 0.202
8.5323 | 0.202
8.5333 | 0.202
8.5342 | 0.204
8.5352 | 0.204
8.5362 | 0.202
8.5372 | 0.202
8.5381 | 0.204
8.5391 | 0.202
8.5401 | 0.202
8.5411 | 0.204
8.5421 | 0.202
8.543 | 0.202
8.544 | 0.202
8.545 | 0.202
8.546 | 0.202
8.5469 | 0.202
8.5479 | 0.202
8.5489 | 0.202
8.5499 | 0.202
8.5508 | 0.202
8.5518 | 0.202
8.5528 | 0.202
8.5538 | 0.202
8.5547 | 0.202
8.5557 | 0.202
8.5567 | 0.202
8.5576 | 0.202
8.5586 | 0.202
8.5596 | 0.202
8.5606 | 0.202
8.5615 | 0.204
8.5625 | 0.204
8.5635 | 0.202
8.5645 | 0.202
8.5654 | 0.202
8.5664 | 0.202
8.5674 | 0.204
8.5684 | 0.202
8.5693 | 0.202
8.5703 | 0.202
8.5713 | 0.202
8.5722 | 0.202
8.5732 | 0.202
8.5742 | 0.202
8.5752 | 0.202
8.5761 | 0.202
8.5771 | 0.202
8.5781 | 0.204
8.579 | 0.202
8.58 | 0.202
8.581 | 0.202
8.582 | 0.202
8.5829 | 0.202
8.5839 | 0.202
8.5849 | 0.202
8.5858 | 0.202
8.5868 | 0.202
8.5878 | 0.204
8.5888 | 0.202
8.5897 | 0.202
8.5907 | 0.202
8.5917 | 0.202
8.5926 | 0.204
8.5936 | 0.204
8.5946 | 0.202
8.5955 | 0.204
8.5965 | 0.202
8.5975 | 0.204
8.5984 | 0.202
8.5994 | 0.204
8.6004 | 0.202
8.6014 | 0.202
8.6023 | 0.202
8.6033 | 0.202
8.6043 | 0.202
8.6052 | 0.204
8.6062 | 0.202
8.6072 | 0.202
8.6081 | 0.202
8.6091 | 0.202
8.6101 | 0.202
8.611 | 0.204
8.612 | 0.202
8.613 | 0.202
8.6139 | 0.202
8.6149 | 0.202
8.6159 | 0.204
8.6168 | 0.202
8.6178 | 0.202
8.6188 | 0.202
8.6197 | 0.202
8.6207 | 0.202
8.6217 | 0.202
8.6226 | 0.204
8.6236 | 0.202
8.6246 | 0.202
8.6255 | 0.202
8.6265 | 0.202
8.6275 | 0.202
8.6284 | 0.202
8.6294 | 0.202
8.6304 | 0.202
8.6313 | 0.202
8.6323 | 0.202
8.6333 | 0.202
8.6342 | 0.202
8.6352 | 0.202
8.6362 | 0.202
8.6371 | 0.202
8.6381 | 0.202
8.6391 | 0.202
8.64 | 0.202
8.641 | 0.204
8.641 | 0.202
8.6429 | 0.202
8.6439 | 0.202
8.6448 | 0.202
8.6458 | 0.202
8.6468 | 0.202
8.6477 | 0.204
8.6487 | 0.202
8.6497 | 0.202
8.6506 | 0.202
8.6516 | 0.202
8.6526 | 0.202
8.6535 | 0.202
8.6545 | 0.202
8.6554 | 0.204
8.6564 | 0.202
8.6574 | 0.202
8.6583 | 0.202
8.6593 | 0.202
8.6603 | 0.202
8.6612 | 0.202
8.6622 | 0.202
8.6631 | 0.202
8.6641 | 0.204
8.6651 | 0.202
8.666 | 0.202
8.667 | 0.202
8.6679 | 0.202
8.6689 | 0.202
8.6699 | 0.202
8.6708 | 0.202
8.6718 | 0.202
8.6728 | 0.202
8.6737 | 0.202
8.6747 | 0.202
8.6756 | 0.202
8.6766 | 0.204
8.6776 | 0.202
8.6785 | 0.202
8.6795 | 0.202
8.6804 | 0.202
8.6814 | 0.202
8.6824 | 0.202
8.6833 | 0.202
8.6843 | 0.202
8.6852 | 0.202
8.6862 | 0.202
8.6872 | 0.204
8.6881 | 0.202
8.6891 | 0.204
8.69 | 0.204
8.691 | 0.202
8.692 | 0.202
8.6929 | 0.204
8.6939 | 0.202
8.6948 | 0.202
8.6958 | 0.202
8.6967 | 0.202
8.6977 | 0.202
8.6987 | 0.202
8.6996 | 0.204
8.7006 | 0.202
8.7015 | 0.202
8.7025 | 0.202
8.7034 | 0.202
8.7044 | 0.202
8.7054 | 0.202
8.7063 | 0.204
8.7073 | 0.202
8.7082 | 0.202
8.7092 | 0.202
8.7101 | 0.202
8.7111 | 0.202
8.7121 | 0.204
8.713 | 0.202
8.714 | 0.202
8.714 | 0.202
8.7159 | 0.202
8.7168 | 0.202
8.7178 | 0.204
8.7188 | 0.202
8.7197 | 0.204
8.7207 | 0.202
8.7216 | 0.202
8.7226 | 0.204
8.7235 | 0.202
8.7245 | 0.202
8.7254 | 0.202
8.7264 | 0.202
8.7274 | 0.202
8.7283 | 0.202
8.7293 | 0.202
8.7302 | 0.204
8.7312 | 0.202
8.7321 | 0.202
8.7331 | 0.202
8.734 | 0.202
8.735 | 0.202
8.7359 | 0.202
8.7369 | 0.204
8.7378 | 0.202
8.7388 | 0.202
8.7398 | 0.202
8.7407 | 0.202
8.7417 | 0.202
8.7426 | 0.204
8.7436 | 0.202
8.7445 | 0.202
8.7455 | 0.202
8.7464 | 0.202
8.7474 | 0.204
8.7483 | 0.202
8.7493 | 0.204
8.7502 | 0.202
8.7512 | 0.204
8.7521 | 0.202
8.7531 | 0.202
8.754 | 0.204
8.755 | 0.202
8.756 | 0.202
8.7569 | 0.202
8.7579 | 0.202
8.7588 | 0.204
8.7598 | 0.202
8.7607 | 0.202
8.7617 | 0.202
8.7626 | 0.202
8.7636 | 0.202
8.7645 | 0.202
8.7655 | 0.202
8.7664 | 0.202
8.7674 | 0.204
8.7683 | 0.202
8.7693 | 0.202
8.7702 | 0.202
8.7712 | 0.202
8.7721 | 0.202
8.7731 | 0.202
8.774 | 0.202
8.775 | 0.202
8.7759 | 0.202
8.7769 | 0.204
8.7778 | 0.202
8.7788 | 0.204
8.7797 | 0.202
8.7807 | 0.202
8.7816 | 0.202
8.7826 | 0.202
8.7835 | 0.202
8.7845 | 0.202
8.7845 | 0.202
8.7864 | 0.202
8.7864 | 0.204
8.7882 | 0.202
8.7892 | 0.204
8.7901 | 0.202
8.7911 | 0.202
8.792 | 0.202
8.793 | 0.202
8.7939 | 0.202
8.7949 | 0.202
8.7958 | 0.202
8.7968 | 0.202
8.7977 | 0.202
8.7987 | 0.202
8.7996 | 0.202
8.8006 | 0.204
8.8015 | 0.204
8.8025 | 0.204
8.8034 | 0.202
8.8044 | 0.204
8.8053 | 0.204
8.8062 | 0.202
8.8072 | 0.202
8.8081 | 0.204
8.8091 | 0.202
8.81 | 0.202
8.811 | 0.202
8.8119 | 0.202
8.8129 | 0.202
8.8138 | 0.204
8.8148 | 0.202
8.8157 | 0.202
8.8167 | 0.204
8.8176 | 0.204
8.8185 | 0.202
8.8195 | 0.202
8.8204 | 0.202
8.8214 | 0.202
8.8223 | 0.202
8.8233 | 0.202
8.8242 | 0.202
8.8252 | 0.202
8.8261 | 0.202
8.827 | 0.202
8.828 | 0.202
8.8289 | 0.202
8.8299 | 0.202
8.8308 | 0.202
8.8318 | 0.202
8.8327 | 0.202
8.8336 | 0.202
8.8346 | 0.202
8.8355 | 0.204
8.8365 | 0.204
8.8374 | 0.202
8.8384 | 0.202
8.8393 | 0.202
8.8402 | 0.204
8.8412 | 0.204
8.8421 | 0.202
8.8431 | 0.204
8.844 | 0.202
8.845 | 0.202
8.8459 | 0.202
8.8468 | 0.202
8.8478 | 0.202
8.8487 | 0.202
8.8497 | 0.202
8.8506 | 0.202
8.8516 | 0.202
8.8525 | 0.204
8.8534 | 0.202
8.8544 | 0.202
8.8553 | 0.204
8.8563 | 0.204
8.8572 | 0.202
8.8581 | 0.202
8.8591 | 0.202
8.86 | 0.202
8.861 | 0.204
8.8619 | 0.202
8.8628 | 0.202
8.8638 | 0.202
8.8647 | 0.202
8.8657 | 0.204
8.8666 | 0.202
8.8675 | 0.202
8.8685 | 0.202
8.8694 | 0.202
8.8704 | 0.202
8.8713 | 0.202
8.8722 | 0.202
8.8732 | 0.202
8.8741 | 0.204
8.8751 | 0.202
8.876 | 0.202
8.8769 | 0.202
8.8779 | 0.202
8.8788 | 0.202
8.8798 | 0.204
8.8807 | 0.204
8.8816 | 0.202
8.8826 | 0.202
8.8835 | 0.202
8.8844 | 0.202
8.8854 | 0.202
8.8863 | 0.202
8.8873 | 0.202
8.8882 | 0.202
8.8891 | 0.204
8.8901 | 0.202
8.891 | 0.202
8.8919 | 0.202
8.8929 | 0.204
8.8938 | 0.202
8.8948 | 0.202
8.8957 | 0.204
8.8966 | 0.202
8.8976 | 0.202
8.8985 | 0.202
8.8994 | 0.202
8.9004 | 0.202
8.9013 | 0.202
8.9022 | 0.202
8.9032 | 0.202
8.9041 | 0.202
8.9051 | 0.202
8.906 | 0.204
8.9069 | 0.204
8.9079 | 0.202
8.9088 | 0.202
8.9097 | 0.204
8.9107 | 0.202
8.9107 | 0.202
8.9125 | 0.202
8.9125 | 0.202
8.9144 | 0.202
8.9153 | 0.202
8.9163 | 0.202
8.9172 | 0.204
8.9181 | 0.202
8.9191 | 0.202
8.92 | 0.202
8.9209 | 0.202
8.9219 | 0.202
8.9228 | 0.202
8.9238 | 0.202
8.9247 | 0.202
8.9256 | 0.202
8.9266 | 0.202
8.9275 | 0.202
8.9284 | 0.204
8.9294 | 0.204
8.9303 | 0.202
8.9312 | 0.202
8.9322 | 0.204
8.9331 | 0.202
8.934 | 0.204
8.935 | 0.202
8.9359 | 0.204
8.9368 | 0.202
8.9377 | 0.202
8.9387 | 0.202
8.9396 | 0.202
8.9405 | 0.202
8.9415 | 0.202
8.9424 | 0.202
8.9433 | 0.204
8.9443 | 0.204
8.9452 | 0.202
8.9461 | 0.204
8.9471 | 0.202
8.948 | 0.202
8.9489 | 0.202
8.9499 | 0.202
8.9508 | 0.202
8.9517 | 0.202
8.9527 | 0.204
8.9536 | 0.204
8.9545 | 0.202
8.9554 | 0.202
8.9564 | 0.202
8.9573 | 0.202
8.9582 | 0.202
8.9592 | 0.202
8.9601 | 0.202
8.961 | 0.204
8.962 | 0.202
8.9629 | 0.204
8.9638 | 0.202
8.9647 | 0.202
8.9657 | 0.204
8.9666 | 0.204
8.9675 | 0.204
8.9685 | 0.204
8.9694 | 0.204
8.9703 | 0.202
8.9713 | 0.202
8.9722 | 0.204
8.9731 | 0.202
8.974 | 0.204
8.975 | 0.202
8.9759 | 0.202
8.9768 | 0.204
8.9778 | 0.204
8.9787 | 0.202
8.9796 | 0.202
8.9796 | 0.202
8.9815 | 0.202
8.9824 | 0.204
8.9833 | 0.202
8.9842 | 0.202
8.9852 | 0.202
8.9861 | 0.202
8.987 | 0.204
8.988 | 0.202
8.9889 | 0.204
8.9898 | 0.204
8.9907 | 0.204
8.9917 | 0.202
8.9926 | 0.202
8.9935 | 0.204
8.9944 | 0.202
8.9954 | 0.204
8.9963 | 0.202
8.9972 | 0.204
8.9981 | 0.204
8.9991 | 0.202
9 | 0.204
9.0009 | 0.204
9.0019 | 0.204
9.0028 | 0.202
9.0037 | 0.204
9.0046 | 0.202
9.0056 | 0.202
9.0065 | 0.204
9.0074 | 0.202
9.0083 | 0.204
9.0093 | 0.204
9.0102 | 0.204
9.0111 | 0.202
9.012 | 0.202
9.013 | 0.202
9.0139 | 0.204
9.0148 | 0.202
9.0157 | 0.202
9.0167 | 0.202
9.0176 | 0.204
9.0185 | 0.204
9.0194 | 0.204
9.0203 | 0.204
9.0213 | 0.202
9.0222 | 0.204
9.0231 | 0.204
9.024 | 0.202
9.025 | 0.204
9.0259 | 0.202
9.0268 | 0.202
9.0277 | 0.204
9.0287 | 0.204
9.0296 | 0.204
9.0305 | 0.204
9.0314 | 0.204
9.0323 | 0.202
9.0333 | 0.202
9.0342 | 0.202
9.0351 | 0.202
9.036 | 0.202
9.037 | 0.202
9.0379 | 0.202
9.0388 | 0.202
9.0397 | 0.204
9.0406 | 0.202
9.0416 | 0.202
9.0425 | 0.204
9.0434 | 0.204
9.0443 | 0.202
9.0453 | 0.202
9.0462 | 0.202
9.0471 | 0.202
9.048 | 0.204
9.048 | 0.202
9.0499 | 0.202
9.0508 | 0.202
9.0517 | 0.202
9.0526 | 0.202
9.0535 | 0.204
9.0545 | 0.202
9.0554 | 0.202
9.0563 | 0.202
9.0572 | 0.202
9.0581 | 0.202
9.0591 | 0.202
9.06 | 0.202
9.0609 | 0.204
9.0618 | 0.202
9.0627 | 0.202
9.0637 | 0.202
9.0646 | 0.202
9.0655 | 0.204
9.0664 | 0.202
9.0673 | 0.204
9.0683 | 0.204
9.0692 | 0.202
9.0701 | 0.204
9.071 | 0.202
9.0719 | 0.204
9.0729 | 0.202
9.0738 | 0.204
9.0747 | 0.202
9.0756 | 0.204
9.0765 | 0.202
9.0774 | 0.202
9.0784 | 0.202
9.0793 | 0.204
9.0802 | 0.204
9.0811 | 0.204
9.082 | 0.202
9.083 | 0.202
9.0839 | 0.202
9.0848 | 0.204
9.0857 | 0.202
9.0866 | 0.202
9.0875 | 0.204
9.0885 | 0.204
9.0894 | 0.204
9.0903 | 0.202
9.0912 | 0.204
9.0921 | 0.204
9.093 | 0.202
9.094 | 0.202
9.0949 | 0.202
9.0958 | 0.202
9.0967 | 0.202
9.0976 | 0.204
9.0985 | 0.202
9.0995 | 0.202
9.1004 | 0.202
9.1013 | 0.202
9.1022 | 0.202
9.1031 | 0.204
9.104 | 0.202
9.1049 | 0.202
9.1059 | 0.202
9.1068 | 0.204
9.1077 | 0.204
9.1086 | 0.204
9.1095 | 0.204
9.1104 | 0.202
9.1104 | 0.202
9.1123 | 0.202
9.1132 | 0.204
9.1141 | 0.204
9.115 | 0.204
9.1159 | 0.202
9.1168 | 0.204
9.1177 | 0.202
9.1187 | 0.204
9.1196 | 0.204
9.1205 | 0.204
9.1214 | 0.202
9.1223 | 0.202
9.1232 | 0.204
9.1241 | 0.204
9.1251 | 0.204
9.126 | 0.202
9.1269 | 0.202
9.1278 | 0.202
9.1287 | 0.204

## Slow Shearing
Slow Shear Stage
Horizontal Displacement | Vertical Displacement | Stress Ratio t/s'n | Angle of Shearing Resistance | Shear Stress
[mm] | [mm] | [-] | [º] | [kPa]
0.1779 | 0 |  |  | 2.5672
0.3558 | 0 |  |  | 2.5672
0.53369 | 0 |  |  | 2.995
0.71159 | 0.0019999 |  |  | 3.8507
0.88949 | 0.0040007 |  |  | 8.1293
1.0674 | 0.012 |  |  | 14.9751
1.2453 | 0.023001 |  |  | 22.2487
1.4232 | 0.038 |  |  | 28.6666
1.6011 | 0.056001 |  |  | 35.5123
1.779 | 0.073 |  |  | 41.5024
1.9569 | 0.086 |  |  | 46.6367
2.1348 | 0.096001 |  |  | 51.3431
2.3127 | 0.104 |  |  | 54.3381
2.4906 | 0.111 |  |  | 57.3332
2.6685 | 0.117 |  |  | 59.0446
2.8464 | 0.125 |  |  | 60.3282
3.0243 | 0.13 |  |  | 61.1839
3.2022 | 0.136 |  |  | 61.1839
3.3801 | 0.14 |  |  | 61.6118
3.558 | 0.146 |  |  | 62.0396
3.7359 | 0.15 |  |  | 61.6118
3.9138 | 0.153 |  |  | 61.6118
4.0917 | 0.157 |  |  | 61.6118
4.2696 | 0.163 |  |  | 61.6118
4.4474 | 0.167 |  |  | 61.6118
4.6253 | 0.171 |  |  | 61.6118
4.8032 | 0.174 |  |  | 61.1839
4.9811 | 0.178 |  |  | 61.1839
5.159 | 0.182 |  |  | 61.1839
5.3369 | 0.186 |  |  | 60.3282
5.5148 | 0.19 |  |  | 60.3282
5.6927 | 0.194 |  |  | 60.756
5.8706 | 0.197 |  |  | 60.3282
6.0485 | 0.201 |  |  | 60.3282
6.2264 | 0.205 |  |  | 60.3282
6.4043 | 0.209 |  |  | 59.9003
6.5822 | 0.213 |  |  | 59.9003
6.7601 | 0.217 |  |  | 59.9003
6.938 | 0.22 |  |  | 59.9003
7.1159 | 0.224 |  |  | 59.4725
7.2938 | 0.23 |  |  | 59.4725
7.4717 | 0.234 |  |  | 59.0446
7.6496 | 0.238 |  |  | 59.0446
7.8275 | 0.241 |  |  | 59.4725
8.0054 | 0.247 |  |  | 59.0446
8.1833 | 0.251 |  |  | 59.0446
8.3612 | 0.255 |  |  | 59.0446
8.5391 | 0.259 |  |  | 59.0446
8.717 | 0.262 |  |  | 58.6167
8.8949 | 0.268 |  |  | 59.0446
9.0728 | 0.27 |  |  | 59.0446
9.2507 | 0.276 |  |  | 58.6167
9.4286 | 0.28 |  |  | 58.6167
9.6065 | 0.284 |  |  | 58.6167
9.7844 | 0.287 |  |  | 58.6167
9.9623 | 0.291 |  |  | 58.1889
10.1402 | 0.297 |  |  | 58.6167
10.3181 | 0.301 |  |  | 58.1889
10.496 | 0.305 |  |  | 58.6167
10.6739 | 0.308 |  |  | 58.6167
10.8518 | 0.312 |  |  | 58.1889
11.0297 | 0.318 |  |  | 58.1889
11.2076 | 0.32 |  |  | 58.1889
11.3855 | 0.324 |  |  | 58.1889
11.5634 | 0.33 |  |  | 58.1889
11.7413 | 0.331 |  |  | 58.1889
11.9192 | 0.335 |  |  | 57.761
12.0971 | 0.341 |  |  | 58.1889
12.275 | 0.345 |  |  | 58.1889
12.4529 | 0.349 |  |  | 58.1889
12.6308 | 0.352 |  |  | 57.761
12.8087 | 0.356 |  |  | 57.761
12.9865 | 0.36 |  |  | 58.1889
13.1644 | 0.364 |  |  | 57.761
13.3423 | 0.368 |  |  | 58.1889
13.5202 | 0.374 |  |  | 57.761
13.6981 | 0.375 |  |  | 57.761
13.876 | 0.381 |  |  | 57.3332
14.0539 | 0.385 |  |  | 57.761
14.2318 | 0.387 |  |  | 57.761
14.4097 | 0.391 |  |  | 57.3332
14.5876 | 0.395 |  |  | 57.761
14.7655 | 0.398 |  |  | 57.761
14.9434 | 0.404 |  |  | 57.3332
15.1213 | 0.408 |  |  | 58.1889
15.2992 | 0.412 |  |  | 58.1889
15.4771 | 0.414 |  |  | 57.761
15.655 | 0.419 |  |  | 57.761
15.8329 | 0.421 |  |  | 57.761
16.0108 | 0.425 |  |  | 57.761
16.1887 | 0.429 |  |  | 57.3332
16.3666 | 0.433 |  |  | 57.3332
16.5445 | 0.437 |  |  | 57.761
16.7224 | 0.441 |  |  | 57.761
16.9003 | 0.444 |  |  | 57.761
17.0782 | 0.446 |  |  | 57.3332
17.2561 | 0.45 |  |  | 57.761
17.434 | 0.456 |  |  | 57.3332
17.6119 | 0.46 |  |  | 57.761
17.7898 | 0.462 |  |  | 57.761
17.9677 | 0.465 |  |  | 57.761
18.1456 | 0.465 |  |  | 53.9103
18.3235 | 0.437 |  |  | 57.761
18.5014 | 0.441 |  |  | 57.761
18.6793 | 0.444 |  |  | 57.761
18.8572 | 0.446 |  |  | 57.3332
19.0351 | 0.45 |  |  | 57.761
19.213 | 0.456 |  |  | 57.3332
19.3909 | 0.46 |  |  | 57.3332
19.5688 | 0.462 |  |  | 57.3332
19.7467 | 0.465 |  |  | 57.3332
19.9246 | 0.465 |  |  | 57.3332
20.1025 | 0.465 |  |  | 57.3332