## General
ID | Test identification
Test identification | Location | NWZ-BH-5007
Test identification | Sample | 15-3
Test identification | Depth | 14.5 | [m]
Test identification | Test number | DSS03
Specimen Visual Description
Specimen Visual Description | Stiff dark grey slightly sandy silty CLAY
Initial Specimen Conditions
Initial Specimen Conditions | Test start date | 09/04/2024
Initial Specimen Conditions | Type of sample | Undisturbed
Initial Specimen Conditions | Specimen orientation | Vertical
Initial Specimen Conditions | Diameter | 65.82 | [mm]
Initial Specimen Conditions | Length | 22 | [mm]
Initial Specimen Conditions | Water content | 22.9782 | [%]
Initial Specimen Conditions | Bulk density | 1.8374 | [Mg/m³]
Initial Specimen Conditions | Dry density | 1.4941 | [Mg/m³]
Initial Specimen Conditions | Void ratio | 0.80714 | [-]
Initial Specimen Conditions | Degree of saturation | 76.8655 | [%]
Initial Specimen Conditions | Assumed particle density | 2.7 | [Mg/m³]
Initial Specimen Conditions | Torvane | 138 | [kPa]
Initial Specimen Conditions | Pocket penetrometer | 163 | [kPa]
Initial Specimen Conditions | Torvane 90° |  | [kPa]
Initial Specimen Conditions | Pocket penetrometer 90° |  | [kPa]
Consolidation - 1
Consolidation - 1 | svc | 460.0067 | [kPa]
Consolidation - 1 | Vertical strain | 9.6495 | [%]
Consolidation - 1 | Bulk density | 1.9268 | [Mg/m³]
Consolidation - 1 | Dry density | 1.6536 | [Mg/m³]
Consolidation - 1 | Void ratio | 0.63276 | [-]
Consolidation - 1 | Water content | 16.5196 | [%]
Consolidation - 2
Consolidation - 2 | svc | 144.9203 | [kPa]
Consolidation - 2 | Vertical strain | 9.2205 | [%]
Consolidation - 2 | Bulk density | 1.9224 | [Mg/m³]
Consolidation - 2 | Dry density | 1.6458 | [Mg/m³]
Consolidation - 2 | Void ratio | 0.6405 | [-]
Consolidation - 2 | Water content | 16.8065 | [%]
Stress Controlled Cyclic Loading - Constant Vertical Stress
Stress Controlled Cyclic Loading - Constant Vertical Stress | sv |  | [kPa]
Stress Controlled Cyclic Loading - Constant Vertical Stress | Reference stress |  | [kPa]
Stress Controlled Cyclic Loading - Constant Vertical Stress | Mean tav |  | [kPa]
Stress Controlled Cyclic Loading - Constant Vertical Stress | Mean tcy |  | [kPa]
Stress Controlled Cyclic Loading - Constant Vertical Stress | Frequency |  | [Hz]
Stress Controlled Cyclic Loading - Constant Vertical Stress | Number of cycles applied (N) |  | [-]
Stress Controlled Cyclic Loading - Constant Vertical Stress | Vertical strain |  | [%]
Stress Controlled Cyclic Loading - Constant Vertical Stress | Bulk density |  | [Mg/m³]
Stress Controlled Cyclic Loading - Constant Vertical Stress | Dry density |  | [Mg/m³]
Stress Controlled Cyclic Loading - Constant Vertical Stress | Void ratio |  | [-]
Stress Controlled Cyclic Loading - Constant Vertical Stress | Cycle | gav | gcy | G | l
Stress Controlled Cyclic Loading - Constant Vertical Stress | [-] | [%] | [%] | [MPa] | [%]
Stress Controlled Cyclic Loading - Constant Vertical Stress
Stress Controlled Cyclic Loading - Constant Vertical Stress
Stress Controlled Cyclic Loading - Constant Vertical Stress
Stress Controlled Cyclic Loading - Constant Vertical Stress
Stress Controlled Cyclic Loading - Constant Vertical Stress
Stress Controlled Cyclic Loading - Constant Vertical Stress
Stress Controlled Cyclic Loading - Constant Vertical Stress
Stress Controlled Cyclic Loading - Constant Vertical Stress
Stress Controlled Cyclic Loading - Constant Vertical Stress
Stress Controlled Cyclic Loading - Constant Vertical Stress
Stress Controlled Cyclic Loading - Constant Vertical Stress
Stress Controlled Cyclic Loading - Constant Vertical Stress
Stress Controlled Cyclic Loading - Constant Vertical Stress
Stress Controlled Cyclic Loading - Constant Vertical Stress
Stress Controlled Cyclic Loading - Constant Vertical Stress
Stress Controlled Cyclic Loading - Constant Vertical Stress
Stress Controlled Cyclic Loading - Constant Vertical Stress
Stress Controlled Cyclic Loading - Constant Vertical Stress
Stress Controlled Cyclic Loading - Constant Vertical Stress
Stress Controlled Cyclic Loading - Constant Vertical Stress
Stress Controlled Cyclic Loading - Constant Vertical Stress
Stress Controlled Cyclic Loading - Constant Vertical Stress
Stress Controlled Cyclic Loading - Constant Vertical Stress
Stress Controlled Cyclic Loading - Constant Vertical Stress
Stress Controlled Cyclic Loading - Constant Vertical Stress
Stress Controlled Cyclic Loading - Constant Vertical Stress
Stress Controlled Cyclic Loading - Constant Vertical Stress
Stress Controlled Cyclic Loading - Constant Vertical Stress
Stress Controlled Cyclic Loading - Constant Vertical Stress
Stress Controlled Cyclic Loading - Constant Vertical Stress
Consolidation - 3
Consolidation - 3 | svc |  | [kPa]
Consolidation - 3 | Vertical strain |  | [%]
Consolidation - 3 | Bulk density |  | [Mg/m³]
Consolidation - 3 | Dry density |  | [Mg/m³]
Consolidation - 3 | Void ratio |  | [-]
Consolidation - 3 | Water content |  | [%]
Shearing - Constant Vertical Stress
At peak shear stress
Shearing - Constant Vertical Stress - At peak shear stress | Shear stress |  | [kPa]
Shearing - Constant Vertical Stress - At peak shear stress | Shear strain |  | [%]
Shearing - Constant Vertical Stress - At peak shear stress | Vertical stress |  | [kPa]
Shearing - Constant Vertical Stress - At peak shear stress | Vertical strain |  | [%]
Shearing - Constant Vertical Stress - At peak shear stress | Bulk density |  | [Mg/m³]
Shearing - Constant Vertical Stress - At peak shear stress | Dry density |  | [Mg/m³]
Shearing - Constant Vertical Stress - At peak shear stress | Void ratio |  | [-]
Shearing - Constant Vertical Stress - At peak shear stress | Rate of strain |  | [%/hour]
At 15 % shear strain
Shearing - Constant Vertical Stress - At 15 % shear strain | Shear stress |  | [kPa]
Shearing - Constant Vertical Stress - At 15 % shear strain | Vertical stress |  | [kPa]
Shearing - Constant Vertical Stress - At 15 % shear strain | Vertical strain |  | [%]
Shearing - Constant Vertical Stress - At 15 % shear strain | Bulk density |  | [Mg/m³]
Shearing - Constant Vertical Stress - At 15 % shear strain | Dry density |  | [Mg/m³]
Shearing - Constant Vertical Stress - At 15 % shear strain | Void ratio |  | [-]
Shearing - Constant Volume
At peak shear stress
Shearing - Constant Volume - At peak shear stress | Shear stress | 129.7707 | [kPa]
Shearing - Constant Volume - At peak shear stress | Shear strain | 11.5761 | [%]
Shearing - Constant Volume - At peak shear stress | Shear induced -Dsv | -38.2065 | [kPa]
Shearing - Constant Volume - At peak shear stress | Vertical stress | 183.2444 | [kPa]
Shearing - Constant Volume - At peak shear stress | Vertical strain | 0.00050072 | [%]
Shearing - Constant Volume - At peak shear stress | Rate of strain | 2.6921 | [%/hour]
At 15 % shear strain
Shearing - Constant Volume - At 15 % shear strain | Shear stress | 125.6405 | [kPa]
Shearing - Constant Volume - At 15 % shear strain | Shear induced -Dsv | -25.2163 | [kPa]
Shearing - Constant Volume - At 15 % shear strain | Vertical stress | 170.2542 | [kPa]
Shearing - Constant Volume - At 15 % shear strain | Vertical strain | 0.00050072 | [%]
Final Specimen Conditions
Final Specimen Conditions | Water content | 16.8062 | [%]
Final Specimen Conditions | Bulk Density | 1.9224 | [Mg/m³]
Final Specimen Conditions | Dry density | 1.6458 | [Mg/m³]
Final Specimen Conditions | Void ratio | 0.64049 | [-]

## Consolidation - 1
Consolidation - 1
Root Time | Vertical Strain | Vertical Consolidation Stress
[minutes0.5] | [%] | [kPa]
0 | 0 | 7.465
0.40825 | 0.0063636 | 7.9646
0.8165 | 0.10864 | 9.6398
1.2247 | 0.36955 | 12.6375
1.633 | 0.92 | 16.899
2.0412 | 1.8559 | 22.5712
2.4495 | 2.5282 | 29.7423
2.8577 | 2.9973 | 38.0596
3.266 | 3.3473 | 47.4643
3.6742 | 3.6436 | 58.2209
4.0825 | 3.9141 | 70.1531
4.4907 | 4.1886 | 83.3784
4.899 | 4.4782 | 97.6912
5.3072 | 4.8205 | 113.5616
5.7155 | 5.2745 | 130.3431
6.1237 | 5.8473 | 148.7116
6.532 | 6.4545 | 168.1969
6.9402 | 7.0209 | 188.946
7.3485 | 7.4195 | 210.9589
7.7567 | 7.7059 | 234.2061
8.165 | 7.9364 | 258.8052
8.5732 | 8.1377 | 284.5506
8.9815 | 8.3291 | 311.5596
9.3897 | 8.5159 | 339.8619
9.798 | 8.7005 | 369.2809
10.2062 | 8.8882 | 400.14
10.6145 | 9.0777 | 432.2923
11.0227 | 9.2623 | 460.0655
11.431 | 9.3427 | 459.9774
11.8392 | 9.3832 | 459.9774
12.2474 | 9.4114 | 459.948
12.6557 | 9.4323 | 459.948
13.0639 | 9.4486 | 459.9774
13.4722 | 9.4627 | 460.0655
13.8804 | 9.4741 | 460.0361
14.2887 | 9.485 | 459.9774
14.6969 | 9.4945 | 460.0067
15.1052 | 9.5023 | 460.0361
15.5134 | 9.51 | 459.9774
15.9217 | 9.5168 | 460.0361
16.3299 | 9.5227 | 460.0655
16.7382 | 9.5291 | 459.8598
17.1464 | 9.535 | 459.948
17.5547 | 9.54 | 460.1243
17.9629 | 9.5445 | 460.1537
18.3712 | 9.5491 | 460.0361
18.7794 | 9.5536 | 459.9774
19.1877 | 9.5582 | 460.0949
19.5959 | 9.5627 | 460.0655
20.0042 | 9.5664 | 460.1243
20.4124 | 9.57 | 459.8598
20.8207 | 9.5732 | 459.9186
21.2289 | 9.5777 | 460.0067
21.6372 | 9.5809 | 460.0361
22.0454 | 9.5836 | 459.9186
22.4537 | 9.5868 | 460.0655
22.8619 | 9.5895 | 459.801
23.2702 | 9.5923 | 460.0361
23.6784 | 9.5955 | 460.0655
24.0866 | 9.5977 | 460.0361
24.4949 | 9.6 | 460.0067
24.9031 | 9.6018 | 460.2419
25.3114 | 9.6041 | 459.8304
25.7196 | 9.6064 | 459.948
26.1279 | 9.6082 | 459.8598
26.5361 | 9.6114 | 460.0655
26.9444 | 9.6123 | 460.0067
27.3526 | 9.615 | 459.9186
27.7609 | 9.6159 | 460.0949
28.1691 | 9.6191 | 460.0655
28.5774 | 9.6205 | 459.9186
28.9856 | 9.6214 | 460.0949
29.3939 | 9.6236 | 459.9774
29.8021 | 9.6255 | 460.0949
30.2104 | 9.6273 | 459.801
30.6186 | 9.6286 | 459.9774
31.0269 | 9.63 | 459.9186
31.4351 | 9.6314 | 460.0655
31.8434 | 9.6327 | 459.9774
32.2516 | 9.6341 | 459.948
32.6599 | 9.6364 | 460.0361
33.0681 | 9.6373 | 460.0655
33.4764 | 9.6377 | 459.801
33.8846 | 9.6391 | 459.948
34.2929 | 9.6409 | 459.948
34.7011 | 9.6432 | 460.0361
35.1094 | 9.6445 | 459.9774
35.5176 | 9.6473 | 460.0067
35.9258 | 9.6491 | 459.9774
35.9316 | 9.6495 | 460.0067

## Consolidation - 2
Consolidation - 2
Root Time | Vertical Strain | Vertical Consolidation Stress
[minutes0.5] | [%] | [kPa]
35.9316 | 9.6491 | 459.9186
35.934 | 9.6491 | 459.5365
35.9409 | 9.6491 | 458.2728
35.9525 | 9.6482 | 455.9804
35.9687 | 9.6473 | 452.9238
35.9896 | 9.6455 | 449.015
36.015 | 9.6441 | 444.1657
36.0451 | 9.6423 | 438.5229
36.0798 | 9.64 | 431.8809
36.119 | 9.6364 | 424.5334
36.1628 | 9.6332 | 416.2162
36.2112 | 9.6291 | 407.1054
36.2641 | 9.6228 | 396.9366
36.3215 | 9.6173 | 385.9448
36.3834 | 9.6114 | 374.2771
36.4497 | 9.6023 | 361.6102
36.5205 | 9.5928 | 348.0322
36.5958 | 9.5823 | 333.4843
36.6754 | 9.57 | 318.1723
36.7594 | 9.5555 | 302.0374
36.8477 | 9.5405 | 284.9032
36.9403 | 9.5205 | 267.0637
37.0371 | 9.4982 | 248.3131
37.1383 | 9.4728 | 228.4751
37.2436 | 9.4432 | 207.9317
37.353 | 9.4082 | 186.6243
37.4667 | 9.3669 | 164.2587
37.5843 | 9.32 | 144.9497
37.7061 | 9.3055 | 145.0673
37.8319 | 9.2982 | 145.0085
37.9616 | 9.2932 | 144.9791
38.0953 | 9.2896 | 145.0085
38.2328 | 9.2846 | 144.9497
38.3743 | 9.2814 | 144.9791
38.5195 | 9.2787 | 144.9203
38.6685 | 9.2755 | 145.0085
38.8212 | 9.2728 | 145.0085
38.9776 | 9.2705 | 144.9497
39.1376 | 9.2682 | 145.0085
39.3012 | 9.266 | 144.9791
39.4683 | 9.2646 | 144.9791
39.639 | 9.2623 | 145.0085
39.8131 | 9.26 | 144.9203
39.9906 | 9.2582 | 144.9791
40.1715 | 9.2573 | 144.9791
40.3557 | 9.2564 | 144.891
40.5432 | 9.2546 | 144.9497
40.7339 | 9.2528 | 145.0085
40.9278 | 9.2514 | 145.0967
41.1248 | 9.2505 | 144.9791
41.3249 | 9.2487 | 144.891
41.5281 | 9.2473 | 145.0085
41.7343 | 9.2469 | 145.0379
41.9434 | 9.2455 | 145.0673
42.1555 | 9.2441 | 145.0379
42.3704 | 9.2437 | 144.9497
42.5881 | 9.2419 | 145.0085
42.8087 | 9.2414 | 144.9791
43.032 | 9.24 | 145.0967
43.2579 | 9.2396 | 144.9791
43.4866 | 9.2387 | 144.9497
43.7178 | 9.2378 | 144.9791
43.9517 | 9.2369 | 144.9203
44.188 | 9.236 | 144.891
44.4269 | 9.235 | 145.0379
44.6682 | 9.2341 | 144.9497
44.912 | 9.2332 | 145.0379
45.1581 | 9.2332 | 145.0967
45.4065 | 9.2314 | 145.0379
45.6572 | 9.231 | 144.9791
45.9102 | 9.23 | 144.9203
46.1655 | 9.2296 | 145.0085
46.4229 | 9.2291 | 144.9497
46.6824 | 9.2287 | 144.9791
46.9441 | 9.2273 | 144.9203
47.2079 | 9.2269 | 144.9203
47.4737 | 9.2264 | 145.0379
47.7415 | 9.226 | 144.9791
48.0113 | 9.226 | 145.0085
48.283 | 9.2255 | 144.9791
48.5567 | 9.2246 | 144.9203
48.8322 | 9.2246 | 144.9203
49.1096 | 9.2237 | 144.9497
49.3888 | 9.2228 | 145.0085
49.6697 | 9.2223 | 145.0085
49.9525 | 9.2223 | 145.0085
50.2369 | 9.2214 | 145.0085
50.5231 | 9.2214 | 145.0673
50.8109 | 9.2219 | 144.9791
51.1004 | 9.2205 | 144.9791
51.3915 | 9.2214 | 144.9497
51.6841 | 9.2219 | 145.0085
51.9784 | 9.2223 | 144.9203
52.2741 | 9.2219 | 145.0379
52.5714 | 9.221 | 145.0085
52.8701 | 9.2219 | 145.0673
53.1703 | 9.2214 | 145.0085
53.472 | 9.221 | 144.9497
53.775 | 9.221 | 144.9791
54.0794 | 9.2205 | 144.891
54.3852 | 9.2196 | 145.0085
54.6923 | 9.221 | 144.9497
55.0008 | 9.22 | 144.9203
55.127 | 9.2205 | 144.9203

## Cyclic Preshear
Stress Controlled Cyclic Loading - Constant Vertical Stress
Number of Cycles | Shear Stress | Shear Strain | Shear induced -DVertical Stress | Shear induced -Δσv/σvc | Vertical stress | Vertical strain | Vertical stress / consolidation Stress | Shear Stress / Consolidation Stress | Number of Cycles | Shear modulus | Damping ratio
[-] | [kPa] | [%] | [kPa] | [-] | [kPa] | [%] | [-] | [-] | [-] | [MPa] | [%]

## Consolidation - 3
Consolidation - 3
Root Time | Vertical Strain | Vertical Consolidation Stress
[minutes0.5] | [%] | [kPa]

## Shearing
Shearing Stage - Constant Vertical Stress | [7 empty] | Shearing Stage - Constant Volume
Shear Strain | Shear Stress | Shear Induced -DVertical Stress | Vertical Stress | Shear Induced ΔVertical Strain | Shear Stress / Consolidation Stress | Vertical Stress / Consolidation Stress | Shear Modulus | Shear Strain | Shear Stress | Shear induced -DVertical Stress | Vertical Stress | Shear Induced DVertical Strain | Shear Stress / Consolidation Stress | Vertical Stress / Consolidation Stress | Shear Modulus
[%] | [kPa] | [kPa] | [kPa] | [%] | [-] | [-] | [MPa] | [%] | [kPa] | [kPa] | [kPa] | [%] | [-] | [-] | [MPa]
[8 empty] | 0 |  | 0 | 145.0379 | 0 |  | 1
[8 empty] | 0.045363 | 17.7539 | -5.7604 | 150.7983 | 0.00050072 | 0.12241 | 1.0397
[8 empty] | 0.092238 | 26.9518 | -11.0505 | 156.0884 | 0.0010014 | 0.18583 | 1.0762
[8 empty] | 0.13256 | 33.7986 | -15.459 | 160.4969 | 0.0010014 | 0.23303 | 1.1066 | 25.5161
[8 empty] | 0.17994 | 39.4697 | -19.3384 | 164.3763 | 0.00050072 | 0.27213 | 1.1333 | 21.9493
[8 empty] | 0.2253 | 43.7007 | -22.6594 | 167.6973 | -0.00050072 | 0.30131 | 1.1562 | 19.4079
[8 empty] | 0.27117 | 47.6084 | -25.5102 | 170.5481 | 0 | 0.32825 | 1.1759 | 17.5662
[8 empty] | 0.31099 | 50.8403 | -28.2435 | 173.2814 | 0.00050072 | 0.35053 | 1.1947 | 16.3563
[8 empty] | 0.35585 | 54.0134 | -30.7122 | 175.7501 | 0.0010014 | 0.37241 | 1.2118 | 15.1861
[8 empty] | 0.40121 | 56.7749 | -32.3286 | 177.3665 | 0.0010014 | 0.39145 | 1.2229 | 14.1573
[8 empty] | 0.44758 | 59.3895 | -34.1214 | 179.1593 | 0.00050072 | 0.40948 | 1.2353 | 13.2747
[8 empty] | 0.49143 | 61.5633 | -35.8848 | 180.9227 | 0.00050072 | 0.42446 | 1.2474 | 12.5326
[8 empty] | 0.53528 | 63.6489 | -38.1478 | 183.1857 | 0.00050072 | 0.43884 | 1.263 | 11.8955
[8 empty] | 0.58216 | 65.9696 | -40.2638 | 185.3017 | 0 | 0.45484 | 1.2776 | 11.3363
[8 empty] | 0.62853 | 67.9376 | -41.9684 | 187.0063 | 0.00050072 | 0.46841 | 1.2894 | 10.8131
[8 empty] | 0.67188 | 69.7 | -43.4379 | 188.4758 | 0.0010014 | 0.48056 | 1.2995 | 10.3778
[8 empty] | 0.71774 | 71.4917 | -43.9375 | 188.9754 | 0 | 0.49292 | 1.3029 | 9.9642
[8 empty] | 0.76562 | 72.96 | -44.0845 | 189.1224 | 0.0010014 | 0.50304 | 1.304 | 9.5328
[8 empty] | 0.80494 | 73.782 | -44.3784 | 189.4163 | 0.00050072 | 0.50871 | 1.306 | 9.1694
[8 empty] | 0.8503 | 75.3386 | -44.7898 | 189.8277 | 0.0010014 | 0.51944 | 1.3088 | 8.8632
[8 empty] | 0.89567 | 76.8658 | -45.4364 | 190.4743 | 0.00050072 | 0.52997 | 1.3133 | 8.5849
[8 empty] | 0.94456 | 77.8639 | -45.7009 | 190.7388 | 0.0010014 | 0.53685 | 1.3151 | 8.2462
[8 empty] | 0.98639 | 79.3324 | -45.8772 | 190.9151 | 0.0015021 | 0.54698 | 1.3163 | 8.0453
[8 empty] | 1.0338 | 80.2424 | -46.5238 | 191.5617 | 0.00050072 | 0.55325 | 1.3208 | 7.7646
[8 empty] | 1.0766 | 81.6521 | -47.4937 | 192.5316 | 0.00050072 | 0.56297 | 1.3275 | 7.5866
[8 empty] | 1.122 | 82.5916 | -48.0521 | 193.09 | 0.00050072 | 0.56945 | 1.3313 | 7.3636
[8 empty] | 1.1628 | 83.4723 | -48.6399 | 193.6778 | 0.00050072 | 0.57552 | 1.3354 | 7.1808
[8 empty] | 1.2112 | 84.4117 | -49.2864 | 194.3243 | 0.0010014 | 0.582 | 1.3398 | 6.9714
[8 empty] | 1.2591 | 85.7037 | -50.0506 | 195.0885 | 0.00050072 | 0.59091 | 1.3451 | 6.8089
[8 empty] | 1.2999 | 86.2612 | -50.3151 | 195.353 | 0.00050072 | 0.59475 | 1.3469 | 6.638
[8 empty] | 1.3448 | 87.3476 | -50.9323 | 195.9702 | 0 | 0.60224 | 1.3512 | 6.4973
[8 empty] | 1.3916 | 88.5515 | -51.6376 | 196.6755 | 0.0010014 | 0.61054 | 1.356 | 6.365
[8 empty] | 1.4385 | 89.0794 | -52.7544 | 197.7923 | 0.00050072 | 0.61418 | 1.3637 | 6.1943
[8 empty] | 1.4778 | 90.019 | -53.3128 | 198.3507 | 0.00050072 | 0.62066 | 1.3676 | 6.0931
[8 empty] | 1.5262 | 90.8114 | -54.3121 | 199.35 | 0 | 0.62612 | 1.3745 | 5.9518
[8 empty] | 1.5711 | 91.986 | -55.1056 | 200.1435 | 0.00050072 | 0.63422 | 1.3799 | 5.8566
[8 empty] | 1.6134 | 92.6903 | -55.7815 | 200.8195 | 0.0010014 | 0.63908 | 1.3846 | 5.7466
[8 empty] | 1.6608 | 93.4828 | -56.6045 | 201.6424 | 0.0010014 | 0.64454 | 1.3903 | 5.6304
[8 empty] | 1.7006 | 93.864 | -57.1335 | 202.1714 | 0.0010014 | 0.64717 | 1.3939 | 5.521
[8 empty] | 1.749 | 94.5094 | -57.5449 | 202.5828 | 0.00050072 | 0.65162 | 1.3968 | 5.4051
[8 empty] | 1.7923 | 95.3314 | -58.0739 | 203.1118 | 0 | 0.65729 | 1.4004 | 5.3203
[8 empty] | 1.8367 | 96.1239 | -58.8087 | 203.8466 | 0.0010014 | 0.66275 | 1.4055 | 5.2349
[8 empty] | 1.88 | 96.6813 | -59.514 | 204.5519 | 0.00050072 | 0.66659 | 1.4103 | 5.1439
[8 empty] | 1.9284 | 97.2092 | -59.661 | 204.6989 | 0.00050072 | 0.67023 | 1.4113 | 5.0422
[8 empty] | 1.9733 | 98.1487 | -60.19 | 205.2279 | 0.00050072 | 0.67671 | 1.415 | 4.9752
[8 empty] | 2.0212 | 98.7648 | -60.719 | 205.7569 | 0.0010014 | 0.68096 | 1.4186 | 4.8878
[8 empty] | 2.0635 | 99.4692 | -61.3068 | 206.3447 | 0.0015021 | 0.68582 | 1.4227 | 4.8216
[8 empty] | 2.1069 | 100.0267 | -62.0122 | 207.0501 | 0.00050072 | 0.68966 | 1.4276 | 4.7489
[8 empty] | 2.1477 | 100.5842 | -62.2473 | 207.2852 | 0 | 0.6935 | 1.4292 | 4.6846
[8 empty] | 2.1971 | 101.0239 | -62.6587 | 207.6966 | 0.00050072 | 0.69653 | 1.432 | 4.5993
[8 empty] | 2.2429 | 101.6695 | -63.2171 | 208.255 | 0.0010014 | 0.70099 | 1.4359 | 4.534
[8 empty] | 2.2853 | 102.0506 | -63.0996 | 208.1375 | 0.00050072 | 0.70361 | 1.4351 | 4.4667
[8 empty] | 2.3332 | 102.7255 | -63.2465 | 208.2844 | 0.00050072 | 0.70827 | 1.4361 | 4.4039
[8 empty] | 2.3775 | 103.136 | -63.6286 | 208.6665 | 0.00050072 | 0.7111 | 1.4387 | 4.339
[8 empty] | 2.4244 | 103.9284 | -64.1282 | 209.1661 | 0.0015021 | 0.71656 | 1.4421 | 4.2878
[8 empty] | 2.4647 | 104.3684 | -64.4221 | 209.46 | 0 | 0.71959 | 1.4442 | 4.2355
[8 empty] | 2.5101 | 105.1315 | -64.8336 | 209.8715 | 0 | 0.72486 | 1.447 | 4.1894
[8 empty] | 2.5559 | 105.6008 | -65.5977 | 210.6356 | 0 | 0.72809 | 1.4523 | 4.1326
[8 empty] | 2.6028 | 106.0112 | -65.774 | 210.8119 | 0.00050072 | 0.73092 | 1.4535 | 4.0739
[8 empty] | 2.6452 | 106.6274 | -66.1267 | 211.1646 | 0.00050072 | 0.73517 | 1.4559 | 4.032
[8 empty] | 2.692 | 106.8615 | -66.0973 | 211.1352 | 0 | 0.73678 | 1.4557 | 3.9705
[8 empty] | 2.7359 | 107.3896 | -66.1855 | 211.2234 | 0.0010014 | 0.74042 | 1.4563 | 3.9262
[8 empty] | 2.7828 | 107.7706 | -66.3324 | 211.3703 | 0.0010014 | 0.74305 | 1.4573 | 3.8737
[8 empty] | 2.8241 | 108.3282 | -66.5382 | 211.5761 | 0.00050072 | 0.7469 | 1.4588 | 3.8368
[8 empty] | 2.873 | 108.7679 | -66.5969 | 211.6348 | 0.00050072 | 0.74993 | 1.4592 | 3.7868
[8 empty] | 2.9138 | 109.0609 | -66.8321 | 211.87 | -0.00050072 | 0.75195 | 1.4608 | 3.7438
[8 empty] | 2.9582 | 109.4421 | -66.9496 | 211.9875 | 0 | 0.75458 | 1.4616 | 3.7005
[8 empty] | 3.005 | 110.0876 | -67.4198 | 212.4578 | 0.00050072 | 0.75903 | 1.4648 | 3.6643
[8 empty] | 3.0459 | 110.6451 | -67.8901 | 212.928 | 0.00050072 | 0.76287 | 1.4681 | 3.6335
[8 empty] | 3.0948 | 110.9086 | -68.2428 | 213.2807 | 0.00050072 | 0.76469 | 1.4705 | 3.5846
[8 empty] | 3.1376 | 111.1134 | -68.2134 | 213.2513 | 0.00050072 | 0.7661 | 1.4703 | 3.5422
[8 empty] | 3.1809 | 111.7297 | -68.3897 | 213.4276 | 0.00050072 | 0.77035 | 1.4715 | 3.5133
[8 empty] | 3.2288 | 111.9637 | -68.5367 | 213.5746 | 0.00050072 | 0.77196 | 1.4725 | 3.4684
[8 empty] | 3.2722 | 112.4037 | -68.8012 | 213.8391 | 0.0010014 | 0.775 | 1.4744 | 3.4359
[8 empty] | 3.3206 | 112.1969 | -69.0657 | 214.1036 | 0.00050072 | 0.77357 | 1.4762 | 3.3796
[8 empty] | 3.3599 | 112.7251 | -69.242 | 214.2799 | 0.00050072 | 0.77721 | 1.4774 | 3.3558
[8 empty] | 3.4073 | 113.4294 | -69.4477 | 214.4856 | 0.0010014 | 0.78207 | 1.4788 | 3.3298
[8 empty] | 3.4516 | 113.7812 | -69.4477 | 214.4856 | 0.0010014 | 0.78449 | 1.4788 | 3.2972
[8 empty] | 3.4995 | 114.1328 | -69.7122 | 214.7501 | 0.00050072 | 0.78692 | 1.4806 | 3.2621
[8 empty] | 3.5408 | 114.3083 | -69.5359 | 214.5738 | -0.00050072 | 0.78813 | 1.4794 | 3.229
[8 empty] | 3.5872 | 114.7188 | -69.6241 | 214.662 | 0.00050072 | 0.79096 | 1.48 | 3.1987
[8 empty] | 3.6321 | 115.0411 | -69.6829 | 214.7208 | 0.00050072 | 0.79318 | 1.4804 | 3.1681
[8 empty] | 3.6789 | 115.3928 | -69.8592 | 214.8971 | 0 | 0.7956 | 1.4817 | 3.1373
[8 empty] | 3.7273 | 115.7151 | -69.9767 | 215.0147 | 0.00050072 | 0.79783 | 1.4825 | 3.1052
[8 empty] | 3.7697 | 116.1844 | -70.447 | 215.4849 | 0.00050072 | 0.80106 | 1.4857 | 3.0828
[8 empty] | 3.816 | 116.6831 | -70.8878 | 215.9257 | 0.0010014 | 0.8045 | 1.4888 | 3.0584
[8 empty] | 3.8614 | 117.123 | -70.9172 | 215.9551 | 0.00050072 | 0.80753 | 1.489 | 3.0338
[8 empty] | 3.9027 | 117.416 | -70.8584 | 215.8963 | 0.00050072 | 0.80955 | 1.4886 | 3.0092
[8 empty] | 3.9476 | 117.6502 | -71.4168 | 216.4547 | 0.0010014 | 0.81117 | 1.4924 | 2.981
[8 empty] | 3.9955 | 117.8549 | -71.3287 | 216.3666 | 0.00050072 | 0.81258 | 1.4918 | 2.9504
[8 empty] | 4.0348 | 118.0598 | -71.6813 | 216.7193 | 0.00050072 | 0.81399 | 1.4942 | 2.9267
[8 empty] | 4.0786 | 118.4704 | -71.7695 | 216.8074 | 0.00050072 | 0.81682 | 1.4948 | 2.9053
[8 empty] | 4.1265 | 118.7045 | -72.0046 | 217.0425 | 0.00050072 | 0.81844 | 1.4965 | 2.8773
[8 empty] | 4.1704 | 119.2326 | -71.8283 | 216.8662 | 0.0010014 | 0.82208 | 1.4952 | 2.8597
[8 empty] | 4.2177 | 119.3786 | -72.1222 | 217.1601 | 0.0010014 | 0.82309 | 1.4973 | 2.831
[8 empty] | 4.2596 | 119.5835 | -71.7695 | 216.8074 | 0.00050072 | 0.8245 | 1.4948 | 2.808
[8 empty] | 4.3039 | 119.9058 | -71.652 | 216.6899 | 0.0010014 | 0.82672 | 1.494 | 2.7866
[8 empty] | 4.3478 | 119.9049 | -71.4756 | 216.5135 | 0 | 0.82671 | 1.4928 | 2.7584
[8 empty] | 4.3962 | 120.1978 | -71.2405 | 216.2784 | 0.00050072 | 0.82873 | 1.4912 | 2.7347
[8 empty] | 4.442 | 120.8435 | -71.3875 | 216.4254 | 0 | 0.83319 | 1.4922 | 2.721
[8 empty] | 4.4849 | 120.8132 | -71.3875 | 216.4254 | 0.0010014 | 0.83298 | 1.4922 | 2.6944
[8 empty] | 4.5287 | 121.1356 | -71.2111 | 216.249 | 0.00050072 | 0.8352 | 1.491 | 2.6754
[8 empty] | 4.5741 | 121.3698 | -71.4756 | 216.5135 | 0.0015021 | 0.83681 | 1.4928 | 2.654
[8 empty] | 4.62 | 121.5158 | -71.2993 | 216.3372 | 0.00050072 | 0.83782 | 1.4916 | 2.6308
[8 empty] | 4.6618 | 121.897 | -71.652 | 216.6899 | 0.00050072 | 0.84045 | 1.494 | 2.6154
[8 empty] | 4.7127 | 121.9548 | -71.8871 | 216.925 | 0.00050072 | 0.84085 | 1.4956 | 2.5883
[8 empty] | 4.7525 | 122.1303 | -71.7107 | 216.7486 | 0.00050072 | 0.84206 | 1.4944 | 2.5703
[8 empty] | 4.8014 | 122.5702 | -72.034 | 217.0719 | 0.00050072 | 0.84509 | 1.4967 | 2.5533
[8 empty] | 4.8468 | 122.6574 | -71.7695 | 216.8074 | 0.0010014 | 0.84569 | 1.4948 | 2.5312
[8 empty] | 4.8881 | 122.9505 | -72.0634 | 217.1013 | 0.00050072 | 0.84771 | 1.4969 | 2.5158
[8 empty] | 4.933 | 123.2435 | -72.0046 | 217.0425 | 0.00050072 | 0.84973 | 1.4965 | 2.4989
[8 empty] | 4.9793 | 123.3308 | -72.1516 | 217.1895 | 0.00050072 | 0.85033 | 1.4975 | 2.4774
[8 empty] | 5.0247 | 123.7707 | -71.7107 | 216.7486 | 0.00050072 | 0.85337 | 1.4944 | 2.4638
[8 empty] | 5.0655 | 123.6523 | -71.7695 | 216.8074 | 0 | 0.85255 | 1.4948 | 2.4416
[8 empty] | 5.1129 | 123.8865 | -71.7695 | 216.8074 | 0.00050072 | 0.85417 | 1.4948 | 2.4235
[8 empty] | 5.1578 | 124.444 | -71.6813 | 216.7193 | 0.00050072 | 0.85801 | 1.4942 | 2.4133
[8 empty] | 5.2041 | 124.4431 | -71.7401 | 216.778 | 0 | 0.858 | 1.4946 | 2.3917
[8 empty] | 5.249 | 124.5598 | -71.5932 | 216.6311 | 0 | 0.85881 | 1.4936 | 2.3735
[8 empty] | 5.2939 | 124.9116 | -71.3875 | 216.4254 | 0.00050072 | 0.86123 | 1.4922 | 2.36
[8 empty] | 5.3387 | 124.7931 | -71.4462 | 216.4841 | 0 | 0.86042 | 1.4926 | 2.338
[8 empty] | 5.381 | 124.8511 | -71.1817 | 216.2196 | 0.00050072 | 0.86082 | 1.4908 | 2.3207
[8 empty] | 5.4289 | 125.1734 | -71.1229 | 216.1609 | 0.00050072 | 0.86304 | 1.4904 | 2.3061
[8 empty] | 5.4693 | 125.2608 | -70.9172 | 215.9551 | 0.0010014 | 0.86364 | 1.489 | 2.2907
[8 empty] | 5.5192 | 125.6125 | -70.8878 | 215.9257 | 0.0010014 | 0.86607 | 1.4888 | 2.2764
[8 empty] | 5.56 | 125.5529 | -70.829 | 215.867 | 0 | 0.86566 | 1.4883 | 2.2586
[8 empty] | 5.6048 | 125.8459 | -70.9172 | 215.9551 | 0.00050072 | 0.86768 | 1.489 | 2.2458
[8 empty] | 5.6532 | 125.9332 | -70.6527 | 215.6906 | 0.00050072 | 0.86828 | 1.4871 | 2.2281
[8 empty] | 5.6961 | 125.8736 | -70.0061 | 215.044 | 0.00050072 | 0.86787 | 1.4827 | 2.2103
[8 empty] | 5.744 | 126.1371 | -69.9474 | 214.9853 | 0.0010014 | 0.86968 | 1.4823 | 2.1964
[8 empty] | 5.7848 | 126.2833 | -69.8298 | 214.8677 | 0 | 0.87069 | 1.4815 | 2.1835
[8 empty] | 5.8261 | 126.4294 | -69.3008 | 214.3387 | 0.0010014 | 0.8717 | 1.4778 | 2.1705
[8 empty] | 5.877 | 126.2815 | -68.8306 | 213.8685 | 0 | 0.87068 | 1.4746 | 2.1492
[8 empty] | 5.9219 | 126.3688 | -68.566 | 213.604 | 0.0010014 | 0.87128 | 1.4727 | 2.1344
[8 empty] | 5.9652 | 126.4268 | -68.1546 | 213.1925 | 0.00050072 | 0.87168 | 1.4699 | 2.1198
[8 empty] | 6.0091 | 126.6317 | -67.9489 | 212.9868 | 0.00050072 | 0.87309 | 1.4685 | 2.1078
[8 empty] | 6.059 | 126.5132 | -67.508 | 212.5459 | 0.00050072 | 0.87228 | 1.4655 | 2.0885
[8 empty] | 6.1003 | 126.6593 | -67.0378 | 212.0757 | 0.00050072 | 0.87328 | 1.4622 | 2.0767
[8 empty] | 6.1472 | 126.7172 | -67.3023 | 212.3402 | 0.00050072 | 0.87368 | 1.464 | 2.0618
[8 empty] | 6.189 | 126.687 | -66.5969 | 211.6348 | 0.00050072 | 0.87348 | 1.4592 | 2.0474
[8 empty] | 6.2308 | 126.8038 | -66.1561 | 211.194 | 0.00050072 | 0.87428 | 1.4561 | 2.0355
[8 empty] | 6.2792 | 127.1849 | -66.0973 | 211.1352 | 0.00050072 | 0.87691 | 1.4557 | 2.0259
[8 empty] | 6.3256 | 126.8902 | -65.0687 | 210.1066 | 0.00050072 | 0.87488 | 1.4486 | 2.0064
[8 empty] | 6.3695 | 127.0657 | -65.1568 | 210.1948 | 0.00050072 | 0.87609 | 1.4492 | 1.9953
[8 empty] | 6.4148 | 126.6534 | -64.6572 | 209.6951 | 0.0010014 | 0.87324 | 1.4458 | 1.9748
[8 empty] | 6.4582 | 126.9758 | -63.9813 | 209.0192 | 0.00050072 | 0.87547 | 1.4411 | 1.9665
[8 empty] | 6.505 | 127.0925 | -63.9225 | 208.9604 | 0.0010014 | 0.87627 | 1.4407 | 1.9541
[8 empty] | 6.5494 | 126.9153 | -63.0702 | 208.1081 | 0.00050072 | 0.87505 | 1.4349 | 1.9382
[8 empty] | 6.5902 | 126.9734 | -62.7469 | 207.7848 | 0.00050072 | 0.87545 | 1.4326 | 1.9271
[8 empty] | 6.6386 | 126.7667 | -62.2179 | 207.2558 | 0.00050072 | 0.87402 | 1.429 | 1.9099
[8 empty] | 6.6845 | 126.9128 | -61.8652 | 206.9031 | 0 | 0.87503 | 1.4265 | 1.899
[8 empty] | 6.7293 | 126.5887 | -61.3656 | 206.4035 | 0.00050072 | 0.8728 | 1.4231 | 1.8815
[8 empty] | 6.7752 | 126.7348 | -60.7484 | 205.7863 | 0.00050072 | 0.8738 | 1.4188 | 1.8709
[8 empty] | 6.8191 | 126.734 | -60.3076 | 205.3455 | 0.00050072 | 0.8738 | 1.4158 | 1.8589
[8 empty] | 6.8609 | 126.7038 | -59.8373 | 204.8752 | 0.0010014 | 0.87359 | 1.4126 | 1.8471
[8 empty] | 6.9037 | 126.9676 | -59.7198 | 204.7577 | 0.00050072 | 0.87541 | 1.4118 | 1.8395
[8 empty] | 6.9561 | 126.9666 | -59.6022 | 204.6401 | 0.0010014 | 0.8754 | 1.4109 | 1.8256
[8 empty] | 6.999 | 126.8189 | -58.7793 | 203.8172 | 0.00050072 | 0.87438 | 1.4053 | 1.8123
[8 empty] | 7.0413 | 126.9063 | -58.6617 | 203.6996 | 0.0010014 | 0.87499 | 1.4045 | 1.8027
[8 empty] | 7.0857 | 127.023 | -57.9858 | 203.0237 | 0.00050072 | 0.87579 | 1.3998 | 1.793
[8 empty] | 7.131 | 126.7283 | -57.6625 | 202.7004 | 0.00050072 | 0.87376 | 1.3976 | 1.7775
[8 empty] | 7.1749 | 127.1977 | -57.5155 | 202.5534 | 0.00050072 | 0.877 | 1.3966 | 1.7732
[8 empty] | 7.2188 | 127.0794 | -56.8984 | 201.9363 | 0.00050072 | 0.87618 | 1.3923 | 1.7608
[8 empty] | 7.2666 | 127.1373 | -56.4575 | 201.4954 | 0.0010014 | 0.87658 | 1.3893 | 1.75
[8 empty] | 7.308 | 127.1071 | -55.8109 | 200.8488 | 0.00050072 | 0.87637 | 1.3848 | 1.7396
[8 empty] | 7.3538 | 127.2533 | -55.6346 | 200.6725 | 0.00050072 | 0.87738 | 1.3836 | 1.7308
[8 empty] | 7.4027 | 127.0467 | -55.0468 | 200.0847 | 0.00050072 | 0.87595 | 1.3795 | 1.7166
[8 empty] | 7.4471 | 127.2516 | -55.0762 | 200.1141 | 0.00050072 | 0.87737 | 1.3797 | 1.7091
[8 empty] | 7.4914 | 127.0451 | -54.4002 | 199.4381 | 0.0010014 | 0.87594 | 1.3751 | 1.6962
[8 empty] | 7.5373 | 127.1324 | -54.8411 | 199.879 | -0.00050072 | 0.87655 | 1.3781 | 1.6871
[8 empty] | 7.5791 | 127.3962 | -54.2239 | 199.2618 | 0.0010014 | 0.87836 | 1.3739 | 1.6812
[8 empty] | 7.62 | 127.1015 | -54.0182 | 199.0561 | 0.0010014 | 0.87633 | 1.3724 | 1.6683
[8 empty] | 7.6724 | 127.2182 | -53.6655 | 198.7034 | 0.00050072 | 0.87714 | 1.37 | 1.6585
[8 empty] | 7.7122 | 127.335 | -53.6361 | 198.674 | 0.0010014 | 0.87794 | 1.3698 | 1.6514
[8 empty] | 7.7596 | 127.2166 | -53.1365 | 198.1744 | 0.00050072 | 0.87713 | 1.3664 | 1.6398
[8 empty] | 7.8065 | 127.5391 | -53.1365 | 198.1744 | 0 | 0.87935 | 1.3664 | 1.6341
[8 empty] | 7.8503 | 127.4501 | -53.2246 | 198.2626 | 0.00050072 | 0.87874 | 1.367 | 1.6238
[8 empty] | 7.8977 | 127.5962 | -52.7544 | 197.7923 | 0 | 0.87974 | 1.3637 | 1.6159
[8 empty] | 7.94 | 127.6837 | -52.1372 | 197.1751 | 0.00050072 | 0.88035 | 1.3595 | 1.6084
[8 empty] | 7.9839 | 127.6241 | -51.9609 | 196.9988 | 0.00050072 | 0.87994 | 1.3583 | 1.5988
[8 empty] | 8.0257 | 127.5058 | -51.2555 | 196.2934 | 0.00050072 | 0.87912 | 1.3534 | 1.589
[8 empty] | 8.0746 | 127.7107 | -51.4025 | 196.4404 | 0 | 0.88053 | 1.3544 | 1.582
[8 empty] | 8.121 | 127.6511 | -50.5502 | 195.5881 | 0 | 0.88012 | 1.3485 | 1.5722
[8 empty] | 8.1623 | 127.5328 | -50.5208 | 195.5587 | 0.00050072 | 0.87931 | 1.3483 | 1.5628
[8 empty] | 8.2082 | 128.0905 | -50.4326 | 195.4705 | 0 | 0.88315 | 1.3477 | 1.5608
[8 empty] | 8.254 | 127.9133 | -50.1975 | 195.2354 | 0.00050072 | 0.88193 | 1.3461 | 1.55
[8 empty] | 8.2974 | 127.795 | -49.7273 | 194.7652 | 0.00050072 | 0.88111 | 1.3429 | 1.5405
[8 empty] | 8.3432 | 127.6473 | -49.1983 | 194.2362 | 0.00050072 | 0.8801 | 1.3392 | 1.5303
[8 empty] | 8.3901 | 128.1461 | -49.9036 | 194.9415 | 0 | 0.88354 | 1.3441 | 1.5277
[8 empty] | 8.4355 | 128.1453 | -49.2277 | 194.2656 | 0 | 0.88353 | 1.3394 | 1.5194
[8 empty] | 8.4798 | 127.9094 | -48.9632 | 194.0011 | 0 | 0.8819 | 1.3376 | 1.5087
[8 empty] | 8.5242 | 128.0262 | -48.4929 | 193.5308 | 0.00050072 | 0.88271 | 1.3343 | 1.5022
[8 empty] | 8.5685 | 128.1136 | -48.6399 | 193.6778 | 0.00050072 | 0.88331 | 1.3354 | 1.4955
[8 empty] | 8.6119 | 127.9954 | -48.1109 | 193.1488 | 0.0010014 | 0.8825 | 1.3317 | 1.4866
[8 empty] | 8.6593 | 127.9652 | -47.8463 | 192.8843 | 0.00050072 | 0.88229 | 1.3299 | 1.4781
[8 empty] | 8.7026 | 128.0526 | -47.5818 | 192.6197 | 0.00050072 | 0.88289 | 1.3281 | 1.4717
[8 empty] | 8.7475 | 127.9637 | -47.2292 | 192.2671 | 0.00050072 | 0.88228 | 1.3256 | 1.4632
[8 empty] | 8.7949 | 128.4037 | -47.5231 | 192.561 | 0.0010014 | 0.88531 | 1.3277 | 1.4603
[8 empty] | 8.8397 | 128.3148 | -46.8471 | 191.885 | 0.00050072 | 0.8847 | 1.323 | 1.4519
[8 empty] | 8.88 | 128.4611 | -46.8177 | 191.8556 | 0.0010014 | 0.88571 | 1.3228 | 1.4469
[8 empty] | 8.9274 | 128.3427 | -46.5238 | 191.5617 | 0 | 0.88489 | 1.3208 | 1.4379
[8 empty] | 8.9713 | 128.195 | -46.2005 | 191.2384 | 0.0010014 | 0.88387 | 1.3185 | 1.4292
[8 empty] | 9.0171 | 128.4 | -46.1711 | 191.209 | 0.00050072 | 0.88529 | 1.3183 | 1.4242
[8 empty] | 9.0645 | 128.5168 | -45.9948 | 191.0327 | 0 | 0.88609 | 1.3171 | 1.4181
[8 empty] | 9.1058 | 128.4573 | -45.5833 | 190.6212 | 0.00050072 | 0.88568 | 1.3143 | 1.411
[8 empty] | 9.1512 | 128.5741 | -46.0242 | 191.0621 | 0.00050072 | 0.88649 | 1.3173 | 1.4053
[8 empty] | 9.1941 | 128.7203 | -45.4952 | 190.5331 | 0.00050072 | 0.88749 | 1.3137 | 1.4003
[8 empty] | 9.2359 | 128.6609 | -45.4658 | 190.5037 | 0.00050072 | 0.88708 | 1.3135 | 1.3933
[8 empty] | 9.2848 | 128.807 | -45.2894 | 190.3274 | 0.0010014 | 0.88809 | 1.3123 | 1.3876
[8 empty] | 9.3317 | 128.4536 | -45.2013 | 190.2392 | 0.0010014 | 0.88566 | 1.3117 | 1.3768
[8 empty] | 9.3755 | 128.7173 | -44.9662 | 190.0041 | 0.0010014 | 0.88747 | 1.31 | 1.3732
[8 empty] | 9.4178 | 128.6873 | -44.7898 | 189.8277 | 0.00050072 | 0.88727 | 1.3088 | 1.3667
[8 empty] | 9.4637 | 128.6277 | -44.878 | 189.9159 | 0.00050072 | 0.88686 | 1.3094 | 1.3594
[8 empty] | 9.5086 | 128.9503 | -44.5547 | 189.5926 | 0.00050072 | 0.88908 | 1.3072 | 1.3564
[8 empty] | 9.5565 | 128.8613 | -44.3196 | 189.3575 | 0 | 0.88847 | 1.3056 | 1.3487
[8 empty] | 9.5953 | 128.8607 | -43.5261 | 188.564 | 0.00050072 | 0.88846 | 1.3001 | 1.3432
[8 empty] | 9.6401 | 129.0069 | -43.7612 | 188.7991 | 0 | 0.88947 | 1.3017 | 1.3385
[8 empty] | 9.69 | 128.7122 | -43.1146 | 188.1525 | 0.0010014 | 0.88744 | 1.2973 | 1.3286
[8 empty] | 9.7314 | 129.2112 | -43.3497 | 188.3876 | 0.00050072 | 0.89088 | 1.2989 | 1.328
[8 empty] | 9.7797 | 128.8577 | -42.6444 | 187.6823 | 0.00050072 | 0.88844 | 1.294 | 1.3179
[8 empty] | 9.8231 | 128.7983 | -42.6738 | 187.7117 | 0.00050072 | 0.88803 | 1.2942 | 1.3114
[8 empty] | 9.8679 | 128.7975 | -42.3799 | 187.4178 | 0.0010014 | 0.88803 | 1.2922 | 1.3055
[8 empty] | 9.9153 | 128.738 | -42.2329 | 187.2708 | 0.00050072 | 0.88762 | 1.2912 | 1.2986
[8 empty] | 9.9541 | 129.0019 | -42.7032 | 187.7411 | 0.0010014 | 0.88944 | 1.2944 | 1.2962
[8 empty] | 10.0015 | 128.9718 | -42.2623 | 187.3002 | 0 | 0.88923 | 1.2914 | 1.2898
[8 empty] | 10.0469 | 129.0298 | -42.2917 | 187.3296 | 0 | 0.88963 | 1.2916 | 1.2845
[8 empty] | 10.0877 | 129.1467 | -42.2917 | 187.3296 | 0.0010014 | 0.89043 | 1.2916 | 1.2805
[8 empty] | 10.1361 | 129.2047 | -42.3211 | 187.359 | 0.0010014 | 0.89083 | 1.2918 | 1.275
[8 empty] | 10.1815 | 129.5273 | -42.6738 | 187.7117 | 0.00050072 | 0.89306 | 1.2942 | 1.2724
[8 empty] | 10.2283 | 129.409 | -42.2623 | 187.3002 | 0.00050072 | 0.89224 | 1.2914 | 1.2655
[8 empty] | 10.2762 | 129.3495 | -41.8802 | 186.9182 | 0.00050072 | 0.89183 | 1.2888 | 1.259
[8 empty] | 10.316 | 129.437 | -41.8509 | 186.8888 | 0.0010014 | 0.89244 | 1.2886 | 1.255
[8 empty] | 10.3599 | 129.1131 | -41.7333 | 186.7712 | 0.0010014 | 0.8902 | 1.2877 | 1.2465
[8 empty] | 10.4037 | 129.5532 | -41.3218 | 186.3597 | 0.00050072 | 0.89324 | 1.2849 | 1.2455
[8 empty] | 10.4481 | 129.1999 | -40.9398 | 185.9777 | 0.0010014 | 0.8908 | 1.2823 | 1.2368
[8 empty] | 10.495 | 129.2873 | -40.7047 | 185.7426 | 0.00050072 | 0.8914 | 1.2806 | 1.2321
[8 empty] | 10.5423 | 129.5805 | -40.5871 | 185.625 | 0.00050072 | 0.89342 | 1.2798 | 1.2294
[8 empty] | 10.5862 | 129.521 | -40.4695 | 185.5074 | 0.00050072 | 0.89301 | 1.279 | 1.2237
[8 empty] | 10.6305 | 129.197 | -40.1463 | 185.1842 | 0.00050072 | 0.89078 | 1.2768 | 1.2156
[8 empty] | 10.6754 | 129.4021 | -39.9405 | 184.9784 | 0.00050072 | 0.89219 | 1.2754 | 1.2124
[8 empty] | 10.7198 | 129.5777 | -40.0875 | 185.1254 | 0.00050072 | 0.89341 | 1.2764 | 1.209
[8 empty] | 10.7601 | 129.5771 | -39.6466 | 184.6845 | 0.00050072 | 0.8934 | 1.2734 | 1.2045
[8 empty] | 10.8105 | 129.6939 | -39.0882 | 184.1261 | 0.0010014 | 0.89421 | 1.2695 | 1.1999
[8 empty] | 10.8538 | 129.4581 | -38.6768 | 183.7147 | 0.00050072 | 0.89258 | 1.2667 | 1.193
[8 empty] | 10.9012 | 129.6338 | -38.3535 | 183.3914 | 0.00050072 | 0.89379 | 1.2644 | 1.1894
[8 empty] | 10.9435 | 129.4862 | -37.9126 | 182.9505 | 0.0010014 | 0.89277 | 1.2614 | 1.1835
[8 empty] | 10.9869 | 129.368 | -37.5306 | 182.5685 | 0.00050072 | 0.89196 | 1.2588 | 1.1777
[8 empty] | 11.0358 | 129.4554 | -37.1485 | 182.1864 | 0.0010014 | 0.89256 | 1.2561 | 1.1733
[8 empty] | 11.0756 | 129.3666 | -37.3836 | 182.4215 | 0.00050072 | 0.89195 | 1.2578 | 1.1683
[8 empty] | 11.1215 | 128.8369 | -37.3836 | 182.4215 | 0.00050072 | 0.8883 | 1.2578 | 1.1587
[8 empty] | 11.1699 | 129.5709 | -37.6775 | 182.7154 | 0.00050072 | 0.89336 | 1.2598 | 1.1602
[8 empty] | 11.2172 | 129.6878 | -37.7951 | 182.833 | -0.00050072 | 0.89416 | 1.2606 | 1.1564
[8 empty] | 11.2591 | 129.6284 | -37.7363 | 182.7742 | 0 | 0.89376 | 1.2602 | 1.1516
[8 empty] | 11.3075 | 129.6571 | -38.0302 | 183.0681 | 0.00050072 | 0.89395 | 1.2622 | 1.1469
[8 empty] | 11.3493 | 129.4213 | -37.5306 | 182.5685 | 0.00050072 | 0.89233 | 1.2588 | 1.1406
[8 empty] | 11.3936 | 129.6558 | -37.5894 | 182.6273 | 0.00050072 | 0.89394 | 1.2592 | 1.1382
[8 empty] | 11.439 | 129.6551 | -37.8245 | 182.8624 | 0.0010014 | 0.89394 | 1.2608 | 1.1337
[8 empty] | 11.4803 | 129.6839 | -37.413 | 182.4509 | 0.0010014 | 0.89414 | 1.258 | 1.1298
[8 empty] | 11.5267 | 129.6244 | -37.3542 | 182.3921 | 0.00050072 | 0.89373 | 1.2575 | 1.1248
[8 empty] | 11.5761 | 129.7707 | -38.2065 | 183.2444 | 0.00050072 | 0.89474 | 1.2634 | 1.1212
[8 empty] | 11.6164 | 128.5945 | -37.7363 | 182.7742 | 0.00050072 | 0.88663 | 1.2602 | 1.1072
[8 empty] | 11.6638 | 128.535 | -38.2653 | 183.3032 | 0.00050072 | 0.88622 | 1.2638 | 1.1022
[8 empty] | 11.7082 | 128.2111 | -38.2653 | 183.3032 | 0.00050072 | 0.88398 | 1.2638 | 1.0953
[8 empty] | 11.7545 | 128.3868 | -37.7069 | 182.7448 | 0.0010014 | 0.88519 | 1.26 | 1.0925
[8 empty] | 11.8004 | 128.3567 | -37.4424 | 182.4803 | 0.0010014 | 0.88499 | 1.2582 | 1.0879
[8 empty] | 11.8417 | 128.0622 | -36.4138 | 181.4517 | 0.00050072 | 0.88296 | 1.2511 | 1.0817
[8 empty] | 11.8856 | 128.1791 | -36.5607 | 181.5986 | 0.0010014 | 0.88376 | 1.2521 | 1.0787
[8 empty] | 11.9304 | 128.0022 | -36.0905 | 181.1284 | 0.00050072 | 0.88254 | 1.2488 | 1.0731
[8 empty] | 11.9819 | 128.5304 | -36.5607 | 181.5986 | 0.00050072 | 0.88619 | 1.2521 | 1.0729
[8 empty] | 12.0181 | 128.1773 | -35.5321 | 180.57 | 0.00050072 | 0.88375 | 1.245 | 1.0667
[8 empty] | 12.067 | 128.059 | -35.0031 | 180.041 | 0.00050072 | 0.88293 | 1.2413 | 1.0614
[8 empty] | 12.1094 | 128.2347 | -35.0912 | 180.1291 | 0.00050072 | 0.88415 | 1.2419 | 1.0592
[8 empty] | 12.1532 | 128.4692 | -35.4439 | 180.4818 | 0.0010014 | 0.88576 | 1.2444 | 1.0573
[8 empty] | 12.1976 | 128.351 | -35.0618 | 180.0998 | 0.0010014 | 0.88495 | 1.2417 | 1.0525
[8 empty] | 12.2465 | 128.4091 | -35.0031 | 180.041 | 0.0010014 | 0.88535 | 1.2413 | 1.0487
[8 empty] | 12.2883 | 128.0559 | -34.6798 | 179.7177 | 0 | 0.88291 | 1.2391 | 1.0423
[8 empty] | 12.3311 | 128.0847 | -34.8561 | 179.894 | 0.00050072 | 0.88311 | 1.2403 | 1.0389
[8 empty] | 12.3816 | 128.4954 | -34.8267 | 179.8646 | 0.0010014 | 0.88594 | 1.2401 | 1.038
[8 empty] | 12.4214 | 128.2891 | -34.4153 | 179.4532 | 0.00050072 | 0.88452 | 1.2373 | 1.033
[8 empty] | 12.4662 | 128.2885 | -34.3859 | 179.4238 | 0.0010014 | 0.88452 | 1.2371 | 1.0293
[8 empty] | 12.5166 | 128.4054 | -34.0038 | 179.0417 | 0.00050072 | 0.88532 | 1.2344 | 1.0261
[8 empty] | 12.559 | 128.2578 | -34.1214 | 179.1593 | 0 | 0.88431 | 1.2353 | 1.0214
[8 empty] | 12.6069 | 128.3747 | -33.6218 | 178.6597 | 0.00050072 | 0.88511 | 1.2318 | 1.0185
[8 empty] | 12.6502 | 128.286 | -33.6805 | 178.7184 | 0.00050072 | 0.8845 | 1.2322 | 1.0143
[8 empty] | 12.6951 | 127.7857 | -33.3572 | 178.3952 | 0 | 0.88105 | 1.23 | 1.0068
[8 empty] | 12.7374 | 128.226 | -33.3572 | 178.3952 | 0.0010014 | 0.88409 | 1.23 | 1.0069
[8 empty] | 12.7848 | 128.5193 | -33.6218 | 178.6597 | 0.00050072 | 0.88611 | 1.2318 | 1.0055
[8 empty] | 12.8322 | 128.2247 | -33.2985 | 178.3364 | 0 | 0.88408 | 1.2296 | 0.99945
[8 empty] | 12.875 | 128.0478 | -33.0634 | 178.1013 | 0.00050072 | 0.88286 | 1.228 | 0.99475
[8 empty] | 12.9173 | 128.1942 | -32.7401 | 177.778 | 0.0010014 | 0.88387 | 1.2257 | 0.99262
[8 empty] | 12.9632 | 128.3993 | -32.6225 | 177.6604 | 0.0015021 | 0.88528 | 1.2249 | 0.99069
[8 empty] | 13.0106 | 128.3399 | -32.0935 | 177.1314 | 0.0010014 | 0.88487 | 1.2213 | 0.98662
[8 empty] | 13.0534 | 128.2511 | -31.9465 | 176.9845 | 0 | 0.88426 | 1.2203 | 0.98271
[8 empty] | 13.0988 | 128.3387 | -31.6526 | 176.6906 | 0.00050072 | 0.88486 | 1.2182 | 0.97997
[8 empty] | 13.1396 | 127.9267 | -31.5939 | 176.6318 | 0 | 0.88202 | 1.2178 | 0.97379
[8 empty] | 13.188 | 127.5734 | -30.6534 | 175.6913 | 0.0010014 | 0.87959 | 1.2113 | 0.96754
[8 empty] | 13.2308 | 127.8079 | -31.2118 | 176.2497 | 0.00050072 | 0.8812 | 1.2152 | 0.96618
[8 empty] | 13.2797 | 127.9836 | -31.1824 | 176.2203 | 0.0010014 | 0.88241 | 1.215 | 0.96394
[8 empty] | 13.3216 | 127.7773 | -31.4175 | 176.4554 | 0.00050072 | 0.88099 | 1.2166 | 0.95937
[8 empty] | 13.3639 | 127.9825 | -31.0649 | 176.1028 | 0.0010014 | 0.88241 | 1.2142 | 0.95786
[8 empty] | 13.4123 | 128.0406 | -31.4175 | 176.4554 | 0.00050072 | 0.88281 | 1.2166 | 0.95484
[8 empty] | 13.4577 | 128.0106 | -31.2118 | 176.2497 | 0.00050072 | 0.8826 | 1.2152 | 0.9514
[8 empty] | 13.503 | 127.9219 | -30.9179 | 175.9558 | 0 | 0.88199 | 1.2132 | 0.94755
[8 empty] | 13.5489 | 127.9507 | -31.2118 | 176.2497 | 0 | 0.88219 | 1.2152 | 0.94455
[8 empty] | 13.5902 | 127.6856 | -30.7416 | 175.7795 | 0.00050072 | 0.88036 | 1.212 | 0.93973
[8 empty] | 13.6376 | 127.9201 | -30.8885 | 175.9264 | 0.0010014 | 0.88198 | 1.213 | 0.93818
[8 empty] | 13.6804 | 128.0371 | -30.6828 | 175.7207 | 0 | 0.88278 | 1.2116 | 0.9361
[8 empty] | 13.7243 | 127.7133 | -29.8893 | 174.9272 | 0.0010014 | 0.88055 | 1.2061 | 0.93075
[8 empty] | 13.7767 | 127.7126 | -29.6248 | 174.6627 | 0.0010014 | 0.88055 | 1.2043 | 0.9272
[8 empty] | 13.8135 | 127.5652 | -29.6248 | 174.6627 | 0.00050072 | 0.87953 | 1.2043 | 0.92367
[8 empty] | 13.8619 | 127.594 | -29.1545 | 174.1924 | 0.0010014 | 0.87973 | 1.201 | 0.92065
[8 empty] | 13.9062 | 127.5346 | -28.8019 | 173.8398 | 0.00050072 | 0.87932 | 1.1986 | 0.91729
[8 empty] | 13.9541 | 127.8279 | -28.6843 | 173.7222 | 0.0010014 | 0.88134 | 1.1978 | 0.91624
[8 empty] | 13.9955 | 126.74 | -28.508 | 173.5459 | 0 | 0.87384 | 1.1966 | 0.90576
[8 empty] | 14.0393 | 127.6505 | -28.7431 | 173.781 | 0.00050072 | 0.88012 | 1.1982 | 0.90942
[8 empty] | 14.0837 | 127.5324 | -28.5373 | 173.5753 | 0 | 0.8793 | 1.1968 | 0.90572
[8 empty] | 14.13 | 127.2967 | -28.7137 | 173.7516 | 0.00050072 | 0.87768 | 1.198 | 0.90108
[8 empty] | 14.1749 | 127.4725 | -28.6255 | 173.6634 | 0 | 0.87889 | 1.1974 | 0.89946
[8 empty] | 14.2213 | 127.3837 | -28.1553 | 173.1932 | 0.0010014 | 0.87828 | 1.1941 | 0.89591
[8 empty] | 14.2621 | 127.6183 | -28.1847 | 173.2226 | 0.00050072 | 0.8799 | 1.1943 | 0.89499
[8 empty] | 14.31 | 127.2651 | -28.1259 | 173.1638 | 0.00050072 | 0.87746 | 1.1939 | 0.88952
[8 empty] | 14.3528 | 127.3821 | -27.8614 | 172.8993 | 0.00050072 | 0.87827 | 1.1921 | 0.88768
[8 empty] | 14.3992 | 127.0582 | -27.303 | 172.3409 | 0.00050072 | 0.87603 | 1.1882 | 0.88258
[8 empty] | 14.441 | 127.1753 | -27.6557 | 172.6936 | 0.00050072 | 0.87684 | 1.1907 | 0.88083
[8 empty] | 14.4874 | 127.4098 | -27.5969 | 172.6348 | 0.00050072 | 0.87846 | 1.1903 | 0.87963
[8 empty] | 14.5378 | 127.1741 | -27.303 | 172.3409 | 0 | 0.87683 | 1.1882 | 0.87496
[8 empty] | 14.5771 | 127.1148 | -27.0973 | 172.1352 | 0 | 0.87642 | 1.1868 | 0.87219
[8 empty] | 14.6265 | 127.0555 | -27.156 | 172.1939 | 0 | 0.87602 | 1.1872 | 0.86884
[8 empty] | 14.6683 | 127.3195 | -27.4499 | 172.4878 | 0 | 0.87784 | 1.1893 | 0.86816
[8 empty] | 14.7127 | 127.0544 | -26.9503 | 171.9882 | 0.00050072 | 0.87601 | 1.1858 | 0.86374
[8 empty] | 14.7586 | 127.0833 | -26.774 | 171.8119 | 0.00050072 | 0.87621 | 1.1846 | 0.86126
[8 empty] | 14.807 | 125.7895 | -26.6858 | 171.7237 | 0.0010014 | 0.86729 | 1.184 | 0.8497
[8 empty] | 14.8498 | 125.789 | -25.7159 | 170.7538 | 0 | 0.86728 | 1.1773 | 0.84725
[8 empty] | 14.8936 | 125.8473 | -25.8041 | 170.842 | 0.00050072 | 0.86769 | 1.1779 | 0.84515
[8 empty] | 14.938 | 125.4353 | -25.7453 | 170.7832 | 0.00050072 | 0.86484 | 1.1775 | 0.83988
[8 empty] | 14.9829 | 125.6405 | -25.2163 | 170.2542 | 0.0010014 | 0.86626 | 1.1739 | 0.83873
[8 empty] | 15.0252 | 125.6988 | -24.5991 | 169.637 | 0 | 0.86666 | 1.1696 | 0.83676
[8 empty] | 15.0696 | 125.375 | -24.8049 | 169.8428 | 0 | 0.86443 | 1.171 | 0.83215
[8 empty] | 15.1174 | 125.345 | -24.5697 | 169.6077 | 0 | 0.86422 | 1.1694 | 0.82931
[8 empty] | 15.1593 | 125.1682 | -24.5697 | 169.6077 | 0.0010014 | 0.863 | 1.1694 | 0.82586
[8 empty] | 15.2026 | 125.2264 | -24.6873 | 169.7252 | 0.00050072 | 0.8634 | 1.1702 | 0.82389
[8 empty] | 15.2515 | 125.2847 | -24.1289 | 169.1668 | 0.00050072 | 0.86381 | 1.1664 | 0.82163
[8 empty] | 15.3009 | 125.431 | -24.3934 | 169.4313 | 0.00050072 | 0.86482 | 1.1682 | 0.81993
[8 empty] | 15.3377 | 125.3718 | -24.7461 | 169.784 | 0 | 0.86441 | 1.1706 | 0.81758
[8 empty] | 15.3831 | 125.0774 | -24.2171 | 169.255 | 0.00050072 | 0.86238 | 1.167 | 0.81325
[8 empty] | 15.4264 | 125.0769 | -24.1289 | 169.1668 | 0.00050072 | 0.86237 | 1.1664 | 0.81096
[8 empty] | 15.4778 | 125.1645 | -24.0995 | 169.1374 | 0.00050072 | 0.86298 | 1.1662 | 0.80884
[8 empty] | 15.5217 | 125.1346 | -23.8644 | 168.9023 | 0.0010014 | 0.86277 | 1.1645 | 0.80636
[8 empty] | 15.5675 | 125.2222 | -24.1877 | 169.2256 | 0.00050072 | 0.86338 | 1.1668 | 0.80455
[8 empty] | 15.6109 | 125.3393 | -24.0701 | 169.108 | 0.00050072 | 0.86418 | 1.166 | 0.80306
[8 empty] | 15.6552 | 125.3388 | -23.5705 | 168.6084 | 0.0010014 | 0.86418 | 1.1625 | 0.80078
[8 empty] | 15.7011 | 125.2501 | -23.6587 | 168.6966 | 0.00050072 | 0.86357 | 1.1631 | 0.79788
[8 empty] | 15.7424 | 125.1909 | -23.5411 | 168.579 | 0 | 0.86316 | 1.1623 | 0.79541
[8 empty] | 15.7878 | 125.1022 | -23.5999 | 168.6378 | 0 | 0.86255 | 1.1627 | 0.79256
[8 empty] | 15.8332 | 124.9841 | -23.0415 | 168.0794 | 0.00050072 | 0.86173 | 1.1589 | 0.78954
[8 empty] | 15.8831 | 125.2481 | -22.8945 | 167.9324 | 0.00050072 | 0.86355 | 1.1579 | 0.78873
[8 empty] | 15.9239 | 124.895 | -22.8945 | 167.9324 | 0 | 0.86112 | 1.1579 | 0.78449
[8 empty] | 15.9708 | 124.7769 | -22.63 | 167.6679 | 0.00050072 | 0.86031 | 1.156 | 0.78144
[8 empty] | 16.0146 | 124.8058 | -22.7182 | 167.7561 | 0.00050072 | 0.8605 | 1.1566 | 0.77948
[8 empty] | 16.06 | 125.0698 | -23.0121 | 168.05 | 0.00050072 | 0.86232 | 1.1587 | 0.77893
[8 empty] | 16.1023 | 124.9224 | -22.8358 | 167.8737 | 0.00050072 | 0.86131 | 1.1574 | 0.77596
[8 empty] | 16.1492 | 124.628 | -23.0415 | 168.0794 | 0.0010014 | 0.85928 | 1.1589 | 0.77189
[8 empty] | 16.1946 | 124.6569 | -22.3949 | 167.4328 | 0.00050072 | 0.85948 | 1.1544 | 0.7699
[8 empty] | 16.2399 | 124.8033 | -22.777 | 167.8149 | 0.0010014 | 0.86049 | 1.157 | 0.76866
[8 empty] | 16.2848 | 124.8616 | -22.8945 | 167.9324 | 0.00050072 | 0.86089 | 1.1579 | 0.7669
[8 empty] | 16.3241 | 124.8906 | -22.3361 | 167.374 | 0.00050072 | 0.86109 | 1.154 | 0.76523
[8 empty] | 16.3705 | 125.1252 | -22.1598 | 167.1977 | 0 | 0.86271 | 1.1528 | 0.76449
[8 empty] | 16.4194 | 124.919 | -22.4831 | 167.521 | 0.00050072 | 0.86129 | 1.155 | 0.76096
[8 empty] | 16.4652 | 124.8303 | -22.3949 | 167.4328 | 0.0010014 | 0.86067 | 1.1544 | 0.7583
[8 empty] | 16.5066 | 124.6829 | -22.2186 | 167.2565 | 0.0010014 | 0.85966 | 1.1532 | 0.75551
[8 empty] | 16.5524 | 124.7118 | -21.9541 | 166.992 | 0.00050072 | 0.85986 | 1.1514 | 0.75359
[8 empty] | 16.5948 | 124.3587 | -21.572 | 166.6099 | 0.0010014 | 0.85742 | 1.1487 | 0.74954
[8 empty] | 16.6416 | 124.3288 | -22.0128 | 167.0508 | 0 | 0.85722 | 1.1518 | 0.74725
[8 empty] | 16.685 | 124.7104 | -22.0716 | 167.1095 | 0.00050072 | 0.85985 | 1.1522 | 0.7476
[8 empty] | 16.7349 | 124.7687 | -21.8659 | 166.9038 | 0 | 0.86025 | 1.1508 | 0.74571
[8 empty] | 16.7802 | 124.8564 | -22.0422 | 167.0801 | 0.00050072 | 0.86085 | 1.152 | 0.74422
[8 empty] | 16.8226 | 124.7384 | -22.101 | 167.1389 | 0.00050072 | 0.86004 | 1.1524 | 0.74165
[8 empty] | 16.8664 | 124.5028 | -21.5426 | 166.5805 | 0.00050072 | 0.85842 | 1.1485 | 0.73832
[8 empty] | 16.9103 | 124.5905 | -21.9541 | 166.992 | 0.00050072 | 0.85902 | 1.1514 | 0.73693
[8 empty] | 16.9572 | 124.8546 | -21.8365 | 166.8744 | 0.00050072 | 0.86084 | 1.1506 | 0.73645
[8 empty] | 16.9995 | 124.7072 | -21.9247 | 166.9626 | 0.00050072 | 0.85982 | 1.1512 | 0.73374
[8 empty] | 17.0428 | 124.7068 | -22.0128 | 167.0508 | 0.0010014 | 0.85982 | 1.1518 | 0.73188
[8 empty] | 17.0892 | 124.8826 | -21.8071 | 166.845 | 0 | 0.86103 | 1.1504 | 0.73092
[8 empty] | 17.1386 | 124.647 | -21.6014 | 166.6393 | 0.00050072 | 0.85941 | 1.1489 | 0.72744
[8 empty] | 17.1835 | 124.2351 | -21.1605 | 166.1985 | 0.00050072 | 0.85657 | 1.1459 | 0.72314
[8 empty] | 17.2243 | 124.3229 | -21.2781 | 166.316 | 0.0010014 | 0.85717 | 1.1467 | 0.72194
[8 empty] | 17.2702 | 124.3812 | -20.8373 | 165.8752 | 0.0010014 | 0.85758 | 1.1437 | 0.72036
[8 empty] | 17.316 | 124.5571 | -21.043 | 166.0809 | 0.00050072 | 0.85879 | 1.1451 | 0.71947
[8 empty] | 17.3604 | 124.2921 | -20.896 | 165.9339 | 0.00050072 | 0.85696 | 1.1441 | 0.7161
[8 empty] | 17.4037 | 122.9104 | -20.2201 | 165.258 | 0.00050072 | 0.84744 | 1.1394 | 0.70638
[8 empty] | 17.4506 | 123.2332 | -20.3964 | 165.4343 | 0.00050072 | 0.84966 | 1.1406 | 0.70633
[8 empty] | 17.4899 | 123.2622 | -20.5434 | 165.5813 | 0.0010014 | 0.84986 | 1.1416 | 0.70491
[8 empty] | 17.5393 | 123.0854 | -20.1025 | 165.1404 | 0.0010014 | 0.84864 | 1.1386 | 0.70192
[8 empty] | 17.5837 | 122.9968 | -20.0143 | 165.0523 | 0.00050072 | 0.84803 | 1.138 | 0.69964
[8 empty] | 17.6265 | 122.9964 | -20.0437 | 165.0816 | 0.00050072 | 0.84803 | 1.1382 | 0.69794
[8 empty] | 17.6754 | 123.1428 | -20.0143 | 165.0523 | 0.00050072 | 0.84904 | 1.138 | 0.69684
[8 empty] | 17.7198 | 123.1718 | -20.2201 | 165.258 | 0.00050072 | 0.84924 | 1.1394 | 0.69526
[8 empty] | 17.7661 | 123.2595 | -19.8968 | 164.9347 | 0.0010014 | 0.84984 | 1.1372 | 0.69393
[8 empty] | 17.807 | 123.3179 | -20.1319 | 165.1698 | 0 | 0.85025 | 1.1388 | 0.69267
[8 empty] | 17.8528 | 123.0236 | -20.0143 | 165.0523 | 0.0010014 | 0.84822 | 1.138 | 0.68924
[8 empty] | 17.8967 | 123.464 | -20.2495 | 165.2874 | 0.00050072 | 0.85125 | 1.1396 | 0.69001
[8 empty] | 17.9425 | 123.4342 | -19.8086 | 164.8465 | 0.0010014 | 0.85105 | 1.1366 | 0.68808
[8 empty] | 17.9884 | 123.375 | -19.9556 | 164.9935 | 0.0010014 | 0.85064 | 1.1376 | 0.686
[8 empty] | 18.0328 | 123.3452 | -19.7792 | 164.8171 | 0.0010014 | 0.85043 | 1.1364 | 0.68415
[8 empty] | 18.0791 | 123.0508 | -19.6911 | 164.729 | 0 | 0.8484 | 1.1358 | 0.68077
[8 empty] | 18.123 | 123.0798 | -20.1613 | 165.1992 | 0 | 0.8486 | 1.139 | 0.67928
[8 empty] | 18.1653 | 123.4615 | -19.9556 | 164.9935 | 0.0010014 | 0.85124 | 1.1376 | 0.6798
[8 empty] | 18.2102 | 123.1084 | -19.7498 | 164.7877 | 0.00050072 | 0.8488 | 1.1362 | 0.67618
[8 empty] | 18.2566 | 123.2549 | -19.838 | 164.8759 | 0.0010014 | 0.84981 | 1.1368 | 0.67527
[8 empty] | 18.3039 | 123.4602 | -19.9556 | 164.9935 | 0.0010014 | 0.85123 | 1.1376 | 0.67464
[8 empty] | 18.3513 | 123.1659 | -19.3972 | 164.4351 | 0.0010014 | 0.8492 | 1.1337 | 0.6713
[8 empty] | 18.3947 | 123.1655 | -19.4559 | 164.4939 | 0 | 0.8492 | 1.1341 | 0.66971
[8 empty] | 18.436 | 122.93 | -18.8094 | 163.8473 | 0.0010014 | 0.84757 | 1.1297 | 0.66693
[8 empty] | 18.4819 | 122.9884 | -19.2208 | 164.2587 | 0 | 0.84797 | 1.1325 | 0.66559
[8 empty] | 18.5262 | 123.0761 | -19.4559 | 164.4939 | 0.00050072 | 0.84858 | 1.1341 | 0.66447
[8 empty] | 18.5716 | 123.1051 | -19.6029 | 164.6408 | 0 | 0.84878 | 1.1352 | 0.66301
[8 empty] | 18.6169 | 122.9578 | -19.8086 | 164.8465 | 0.00050072 | 0.84776 | 1.1366 | 0.6606
[8 empty] | 18.6588 | 122.928 | -19.5147 | 164.5526 | 0.00050072 | 0.84756 | 1.1345 | 0.65896
[8 empty] | 18.7036 | 123.3979 | -19.7205 | 164.7584 | 0.00050072 | 0.8508 | 1.136 | 0.65989
[8 empty] | 18.749 | 122.8978 | -19.2796 | 164.3175 | 0.00050072 | 0.84735 | 1.1329 | 0.65563
[8 empty] | 18.7964 | 123.2207 | -19.3972 | 164.4351 | 0.0010014 | 0.84958 | 1.1337 | 0.65569
[8 empty] | 18.8377 | 122.8383 | -19.2502 | 164.2881 | 0.00050072 | 0.84694 | 1.1327 | 0.65222
[8 empty] | 18.8856 | 122.9554 | -18.9563 | 163.9942 | 0 | 0.84775 | 1.1307 | 0.65119
[8 empty] | 18.9304 | 123.102 | -19.309 | 164.3469 | 0.00050072 | 0.84876 | 1.1331 | 0.65042
[8 empty] | 18.9748 | 122.4844 | -18.8094 | 163.8473 | 0.0015021 | 0.8445 | 1.1297 | 0.64565
[8 empty] | 19.0176 | 122.631 | -19.162 | 164.2 | 0.0010014 | 0.84551 | 1.1321 | 0.64496
[8 empty] | 19.063 | 123.1008 | -19.1914 | 164.2293 | 0.00050072 | 0.84875 | 1.1323 | 0.64589
[8 empty] | 19.1069 | 122.7772 | -19.3972 | 164.4351 | 0.00050072 | 0.84652 | 1.1337 | 0.64272
[8 empty] | 19.1527 | 122.9237 | -19.1914 | 164.2293 | 0.00050072 | 0.84753 | 1.1323 | 0.64194
[8 empty] | 19.1946 | 122.7764 | -19.2208 | 164.2587 | 0.00050072 | 0.84651 | 1.1325 | 0.63978
[8 empty] | 19.2434 | 122.776 | -18.8094 | 163.8473 | 0.00050072 | 0.84651 | 1.1297 | 0.63815
[8 empty] | 19.2883 | 122.952 | -19.0445 | 164.0824 | 0.0010014 | 0.84772 | 1.1313 | 0.63758
[8 empty] | 19.3337 | 122.8047 | -18.8682 | 163.9061 | 0.00050072 | 0.84671 | 1.1301 | 0.63532
[8 empty] | 19.3805 | 122.5986 | -18.4861 | 163.524 | 0.0010014 | 0.84529 | 1.1275 | 0.63272
[8 empty] | 19.4259 | 122.3631 | -18.0746 | 163.1125 | 0.0010014 | 0.84366 | 1.1246 | 0.63003
[8 empty] | 19.4708 | 122.4215 | -18.3391 | 163.377 | 0.00050072 | 0.84407 | 1.1264 | 0.62888
[8 empty] | 19.5141 | 122.8326 | -18.7212 | 163.7591 | -0.00050072 | 0.8469 | 1.1291 | 0.62959
[8 empty] | 19.5575 | 122.362 | -18.6918 | 163.7297 | 0.00050072 | 0.84366 | 1.1289 | 0.62579
[8 empty] | 19.6038 | 122.538 | -19.0739 | 164.1118 | 0.0010014 | 0.84487 | 1.1315 | 0.6252
[8 empty] | 19.6467 | 122.5376 | -18.9857 | 164.0236 | 0.00050072 | 0.84487 | 1.1309 | 0.62384
[8 empty] | 19.691 | 122.3903 | -18.7212 | 163.7591 | 0.00050072 | 0.84385 | 1.1291 | 0.62168
[8 empty] | 19.7374 | 122.7132 | -18.7506 | 163.7885 | 0.00050072 | 0.84608 | 1.1293 | 0.62186
[8 empty] | 19.7838 | 121.8899 | -18.1628 | 163.2007 | 0.00050072 | 0.8404 | 1.1252 | 0.61624
[8 empty] | 19.8236 | 122.7419 | -18.7212 | 163.7591 | 0 | 0.84627 | 1.1291 | 0.6193
[8 empty] | 19.8705 | 122.1832 | -18.3979 | 163.4358 | 0.00050072 | 0.84242 | 1.1268 | 0.61503
[8 empty] | 19.9168 | 122.3297 | -18.6624 | 163.7003 | 0 | 0.84343 | 1.1287 | 0.61433
[8 empty] | 19.9592 | 122.4764 | -19.0445 | 164.0824 | 0.00050072 | 0.84444 | 1.1313 | 0.61376
[8 empty] | 20.003 | 122.2997 | -18.633 | 163.6709 | 0.00050072 | 0.84323 | 1.1285 | 0.61153
[8 empty] | 20.0544 | 122.2405 | -18.8388 | 163.8767 | 0.0010014 | 0.84282 | 1.1299 | 0.60967
[8 empty] | 20.0968 | 122.4459 | -18.6036 | 163.6416 | 0.00050072 | 0.84423 | 1.1283 | 0.60941
[8 empty] | 20.1406 | 122.4162 | -18.4861 | 163.524 | 0 | 0.84403 | 1.1275 | 0.60793
[8 empty] | 20.187 | 122.7685 | -18.3391 | 163.377 | 0.0010014 | 0.84646 | 1.1264 | 0.60828
[8 empty] | 20.2263 | 122.4155 | -18.2804 | 163.3183 | 0.00050072 | 0.84402 | 1.126 | 0.60536
[8 empty] | 20.2747 | 122.2388 | -18.104 | 163.1419 | 0.00050072 | 0.84281 | 1.1248 | 0.60304
[8 empty] | 20.317 | 122.0034 | -17.722 | 162.7599 | 0.0010014 | 0.84118 | 1.1222 | 0.60062
[8 empty] | 20.3634 | 122.0618 | -18.2804 | 163.3183 | 0.00050072 | 0.84159 | 1.126 | 0.59954
[8 empty] | 20.4052 | 122.2672 | -18.6918 | 163.7297 | 0.00050072 | 0.843 | 1.1289 | 0.59932
[8 empty] | 20.4526 | 122.0024 | -17.8983 | 162.9362 | 0 | 0.84118 | 1.1234 | 0.59664
[8 empty] | 20.4995 | 122.1196 | -18.633 | 163.6709 | 0.0010014 | 0.84198 | 1.1285 | 0.59585
[8 empty] | 20.5423 | 122.2074 | -18.3685 | 163.4064 | 0 | 0.84259 | 1.1266 | 0.59503
[8 empty] | 20.5927 | 122.0013 | -18.0746 | 163.1125 | 0.0010014 | 0.84117 | 1.1246 | 0.59257
[8 empty] | 20.6356 | 122.001 | -18.5743 | 163.6122 | 0.0010014 | 0.84117 | 1.1281 | 0.59134
[8 empty] | 20.6804 | 122.2358 | -18.5449 | 163.5828 | 0.00050072 | 0.84279 | 1.1279 | 0.59119
[8 empty] | 20.7263 | 121.7653 | -17.8689 | 162.9068 | 0.00050072 | 0.83954 | 1.1232 | 0.58762
[8 empty] | 20.7692 | 121.765 | -18.2804 | 163.3183 | 0.00050072 | 0.83954 | 1.126 | 0.5864
[8 empty] | 20.8135 | 121.8234 | -18.104 | 163.1419 | 0.00050072 | 0.83994 | 1.1248 | 0.58543
[8 empty] | 20.8604 | 121.7643 | -18.4273 | 163.4652 | 0 | 0.83953 | 1.1271 | 0.58383
[8 empty] | 20.9027 | 121.7934 | -18.2216 | 163.2595 | 0.00050072 | 0.83973 | 1.1256 | 0.58279
[8 empty] | 20.9501 | 121.6461 | -18.1334 | 163.1713 | 0.0010014 | 0.83872 | 1.125 | 0.58077
[8 empty] | 20.9924 | 121.7046 | -17.7807 | 162.8186 | 0.00050072 | 0.83912 | 1.1226 | 0.57988
[8 empty] | 21.0398 | 121.6749 | -17.7513 | 162.7893 | 0 | 0.83892 | 1.1224 | 0.57843
[8 empty] | 21.0857 | 121.3513 | -18.0452 | 163.0831 | 0.00050072 | 0.83669 | 1.1244 | 0.57564
[8 empty] | 21.1285 | 121.88 | -18.2804 | 163.3183 | 0.00050072 | 0.84033 | 1.126 | 0.57697
[8 empty] | 21.1744 | 121.2331 | -17.6338 | 162.6717 | 0.00050072 | 0.83587 | 1.1216 | 0.57267
[8 empty] | 21.2112 | 121.1447 | -18.104 | 163.1419 | 0.0010014 | 0.83526 | 1.1248 | 0.57126
[8 empty] | 21.2661 | 121.3795 | -17.9277 | 162.9656 | 0.00050072 | 0.83688 | 1.1236 | 0.57089
[8 empty] | 21.3075 | 121.0265 | -17.722 | 162.7599 | 0 | 0.83445 | 1.1222 | 0.56812
[8 empty] | 21.3553 | 120.938 | -17.7513 | 162.7893 | 0.0010014 | 0.83384 | 1.1224 | 0.56643
[8 empty] | 21.3977 | 121.2316 | -17.8983 | 162.9362 | 0.0015021 | 0.83586 | 1.1234 | 0.56668
[8 empty] | 21.44 | 120.8787 | -17.7807 | 162.8186 | 0.00050072 | 0.83343 | 1.1226 | 0.56392
[8 empty] | 21.4884 | 120.9371 | -17.9277 | 162.9656 | 0.00050072 | 0.83383 | 1.1236 | 0.56292
[8 empty] | 21.5272 | 121.1426 | -17.9277 | 162.9656 | 0.0010014 | 0.83525 | 1.1236 | 0.56286
[8 empty] | 21.5716 | 121.0835 | -17.8983 | 162.9362 | 0.00050072 | 0.83484 | 1.1234 | 0.56143
[8 empty] | 21.623 | 120.9363 | -17.6926 | 162.7305 | 0 | 0.83383 | 1.122 | 0.55941
[8 empty] | 21.6673 | 120.7302 | -17.3693 | 162.4072 | 0.00050072 | 0.8324 | 1.1198 | 0.55732
[8 empty] | 21.7137 | 120.4067 | -17.1342 | 162.1721 | 0.00050072 | 0.83017 | 1.1181 | 0.55464
[8 empty] | 21.7571 | 118.6724 | -16.8403 | 161.8782 | 0.0010014 | 0.81822 | 1.1161 | 0.54556
[8 empty] | 21.7964 | 118.9073 | -17.046 | 162.0839 | 0.00050072 | 0.81984 | 1.1175 | 0.54565
[8 empty] | 21.8463 | 119.1127 | -17.5162 | 162.5541 | 0.00050072 | 0.82125 | 1.1208 | 0.54535
[8 empty] | 21.8896 | 118.8479 | -17.4575 | 162.4954 | 0.00050072 | 0.81943 | 1.1204 | 0.54306
[8 empty] | 21.934 | 119.2297 | -17.722 | 162.7599 | 0.00050072 | 0.82206 | 1.1222 | 0.5437
[8 empty] | 21.9793 | 119.0237 | -17.722 | 162.7599 | 0.00050072 | 0.82064 | 1.1222 | 0.54164
[8 empty] | 22.0282 | 119.1409 | -17.6338 | 162.6717 | 0.00050072 | 0.82145 | 1.1216 | 0.54097
[8 empty] | 22.0711 | 119.1701 | -17.8101 | 162.848 | 0.0010014 | 0.82165 | 1.1228 | 0.54005
[8 empty] | 22.1159 | 119.1698 | -17.2223 | 162.2602 | 0.00050072 | 0.82165 | 1.1187 | 0.53896
[8 empty] | 22.1623 | 119.1107 | -17.3105 | 162.3484 | 0.00050072 | 0.82124 | 1.1194 | 0.53756
[8 empty] | 22.2041 | 119.375 | -17.4868 | 162.5247 | 0 | 0.82306 | 1.1206 | 0.53774
[8 empty] | 22.248 | 119.5217 | -17.4868 | 162.5247 | 0 | 0.82407 | 1.1206 | 0.53734
[8 empty] | 22.2939 | 119.2569 | -16.7815 | 161.8194 | 0 | 0.82225 | 1.1157 | 0.53505
[8 empty] | 22.3407 | 118.9921 | -16.4876 | 161.5255 | 0.00050072 | 0.82042 | 1.1137 | 0.53274
[8 empty] | 22.3856 | 119.3152 | -16.4582 | 161.4961 | 0.00050072 | 0.82265 | 1.1135 | 0.53311
[8 empty] | 22.4294 | 119.4325 | -16.4288 | 161.4667 | 0.00050072 | 0.82346 | 1.1133 | 0.5326
[8 empty] | 22.4733 | 119.6967 | -16.6639 | 161.7018 | 0.0010014 | 0.82528 | 1.1149 | 0.53273
[8 empty] | 22.5232 | 119.0792 | -16.2525 | 161.2904 | 0 | 0.82102 | 1.1121 | 0.52881
[8 empty] | 22.563 | 119.4023 | -17.0166 | 162.0545 | 0.00050072 | 0.82325 | 1.1173 | 0.52931
[8 empty] | 22.6069 | 119.6372 | -17.575 | 162.6129 | 0.00050072 | 0.82487 | 1.1212 | 0.52932
[8 empty] | 22.6532 | 119.9014 | -17.6338 | 162.6717 | 0 | 0.82669 | 1.1216 | 0.5294
[8 empty] | 22.6956 | 119.5779 | -17.9865 | 163.0244 | 0.00050072 | 0.82446 | 1.124 | 0.52699
[8 empty] | 22.746 | 119.7246 | -17.8395 | 162.8774 | 0.00050072 | 0.82547 | 1.123 | 0.52647
[8 empty] | 22.7863 | 119.7537 | -17.4868 | 162.5247 | 0.00050072 | 0.82567 | 1.1206 | 0.52566
[8 empty] | 22.8301 | 119.8123 | -17.5456 | 162.5835 | 0.00050072 | 0.82608 | 1.121 | 0.52491
[8 empty] | 22.876 | 119.2536 | -17.2223 | 162.2602 | 0.00050072 | 0.82222 | 1.1187 | 0.52142
[8 empty] | 22.9264 | 119.4885 | -17.0754 | 162.1133 | 0.00050072 | 0.82384 | 1.1177 | 0.52129
[8 empty] | 22.9642 | 119.4589 | -17.4281 | 162.466 | 0.00050072 | 0.82364 | 1.1202 | 0.52031
[8 empty] | 23.0106 | 119.1941 | -17.1636 | 162.2015 | 0.00050072 | 0.82181 | 1.1183 | 0.51811
[8 empty] | 23.0559 | 119.2527 | -16.9284 | 161.9663 | 0.00050072 | 0.82222 | 1.1167 | 0.51734
[8 empty] | 23.1013 | 119.1349 | -17.0754 | 162.1133 | 0.00050072 | 0.8214 | 1.1177 | 0.51582
[8 empty] | 23.1462 | 119.3991 | -17.4575 | 162.4954 | 0.0015021 | 0.82323 | 1.1204 | 0.51596
[8 empty] | 23.1925 | 119.3695 | -17.722 | 162.7599 | 0.00050072 | 0.82302 | 1.1222 | 0.5148
[8 empty] | 23.2359 | 118.7815 | -17.4868 | 162.5247 | 0.0010014 | 0.81897 | 1.1206 | 0.51131
[8 empty] | 23.2812 | 119.0751 | -17.8689 | 162.9068 | 0.00050072 | 0.82099 | 1.1232 | 0.51157
[8 empty] | 23.3261 | 119.1631 | -17.1048 | 162.1427 | 0.00050072 | 0.8216 | 1.1179 | 0.51097
[8 empty] | 23.3705 | 119.2216 | -17.2517 | 162.2896 | 0.0010014 | 0.822 | 1.1189 | 0.51025
[8 empty] | 23.4128 | 119.2508 | -17.6044 | 162.6423 | 0 | 0.8222 | 1.1214 | 0.50945
[8 empty] | 23.4632 | 119.3387 | -17.3399 | 162.3778 | 0.00050072 | 0.82281 | 1.1196 | 0.50873
[8 empty] | 23.5066 | 119.1034 | -17.3105 | 162.3484 | 0.00050072 | 0.82119 | 1.1194 | 0.50679
[8 empty] | 23.5514 | 119.2207 | -17.2811 | 162.319 | 0.0010014 | 0.822 | 1.1191 | 0.50632
[8 empty] | 23.5963 | 119.103 | -17.3693 | 162.4072 | 0 | 0.82119 | 1.1198 | 0.50486
[8 empty] | 23.6391 | 119.3085 | -17.6338 | 162.6717 | 0.00050072 | 0.8226 | 1.1216 | 0.50482
[8 empty] | 23.6815 | 118.985 | -17.6044 | 162.6423 | 0.00050072 | 0.82037 | 1.1214 | 0.50255
[8 empty] | 23.7303 | 119.1905 | -17.1929 | 162.2308 | 0.00050072 | 0.82179 | 1.1185 | 0.50238
[8 empty] | 23.7727 | 118.9258 | -17.3105 | 162.3484 | 0.00050072 | 0.81996 | 1.1194 | 0.50037
[8 empty] | 23.8191 | 117.603 | -17.1636 | 162.2015 | 0 | 0.81084 | 1.1183 | 0.49384
[8 empty] | 23.8629 | 118.9548 | -17.6044 | 162.6423 | 0 | 0.82016 | 1.1214 | 0.4986
[8 empty] | 23.9128 | 119.1896 | -17.4281 | 162.466 | 0.00050072 | 0.82178 | 1.1202 | 0.49854
[8 empty] | 23.9516 | 118.8662 | -17.2811 | 162.319 | 0.00050072 | 0.81955 | 1.1191 | 0.49638
[8 empty] | 23.998 | 118.9248 | -17.575 | 162.6129 | 0.00050072 | 0.81996 | 1.1212 | 0.49567
[8 empty] | 24.0418 | 119.2478 | -17.5456 | 162.5835 | 0.00050072 | 0.82218 | 1.121 | 0.49611
[8 empty] | 24.0912 | 119.0125 | -17.722 | 162.7599 | 0.00050072 | 0.82056 | 1.1222 | 0.49411
[8 empty] | 24.1346 | 118.8066 | -17.9277 | 162.9656 | 0.00050072 | 0.81914 | 1.1236 | 0.49237
[8 empty] | 24.1779 | 118.9827 | -18.1628 | 163.2007 | 0.00050072 | 0.82036 | 1.1252 | 0.49222
[8 empty] | 24.2218 | 118.8944 | -18.0159 | 163.0538 | 0.00050072 | 0.81975 | 1.1242 | 0.49096
[8 empty] | 24.2681 | 118.5415 | -17.9571 | 162.995 | 0.00050072 | 0.81731 | 1.1238 | 0.48857
[8 empty] | 24.314 | 119.0409 | -18.1628 | 163.2007 | 0.00050072 | 0.82076 | 1.1252 | 0.4897
[8 empty] | 24.3614 | 118.8938 | -18.0452 | 163.0831 | 0.00050072 | 0.81974 | 1.1244 | 0.48815
[8 empty] | 24.4012 | 119.07 | -18.3685 | 163.4064 | 0.00050072 | 0.82096 | 1.1266 | 0.48807
[8 empty] | 24.4435 | 118.9522 | -18.1334 | 163.1713 | 0.0010014 | 0.82015 | 1.125 | 0.48675
[8 empty] | 24.4929 | 119.0108 | -18.4567 | 163.4946 | 0.00050072 | 0.82055 | 1.1273 | 0.486
[8 empty] | 24.5363 | 118.8049 | -18.2216 | 163.2595 | 0.00050072 | 0.81913 | 1.1256 | 0.48431
[8 empty] | 24.5842 | 118.9223 | -18.1628 | 163.2007 | 0.00050072 | 0.81994 | 1.1252 | 0.48384
[8 empty] | 24.628 | 118.7751 | -18.3685 | 163.4064 | 0.00050072 | 0.81892 | 1.1266 | 0.48238
[8 empty] | 24.6744 | 119.0101 | -18.1628 | 163.2007 | 0.0010014 | 0.82054 | 1.1252 | 0.48243
[8 empty] | 24.7172 | 118.4221 | -18.3979 | 163.4358 | 0.00050072 | 0.81649 | 1.1268 | 0.47921
[8 empty] | 24.7616 | 118.5395 | -18.4861 | 163.524 | 0.00050072 | 0.8173 | 1.1275 | 0.47883
[8 empty] | 24.8115 | 118.745 | -18.6918 | 163.7297 | 0.00050072 | 0.81872 | 1.1289 | 0.47869
[8 empty] | 24.8543 | 118.5097 | -18.6624 | 163.7003 | 0.00050072 | 0.81709 | 1.1287 | 0.47692
[8 empty] | 24.8987 | 118.6859 | -18.8094 | 163.8473 | 0.00050072 | 0.81831 | 1.1297 | 0.47678
[8 empty] | 24.9435 | 118.7739 | -19.0739 | 164.1118 | 0.00050072 | 0.81892 | 1.1315 | 0.47627
[8 empty] | 24.9844 | 118.6562 | -19.309 | 164.3469 | 0.0010014 | 0.8181 | 1.1331 | 0.47502
[8 empty] | 25.0323 | 118.5678 | -19.1327 | 164.1706 | 0.0010014 | 0.8175 | 1.1319 | 0.47376
[8 empty] | 25.0766 | 118.6265 | -19.0739 | 164.1118 | 0.00050072 | 0.8179 | 1.1315 | 0.47316
[8 empty] | 25.12 | 118.9202 | -19.5147 | 164.5526 | 0.00050072 | 0.81993 | 1.1345 | 0.47351
[8 empty] | 25.1648 | 118.5086 | -19.309 | 164.3469 | 0.00050072 | 0.81709 | 1.1331 | 0.47103
[8 empty] | 25.2107 | 118.3615 | -19.309 | 164.3469 | 0.0015021 | 0.81607 | 1.1331 | 0.46959
[8 empty] | 25.2611 | 118.5083 | -19.3384 | 164.3763 | 0 | 0.81708 | 1.1333 | 0.46924
[8 empty] | 25.3004 | 118.3612 | -19.4559 | 164.4939 | 0.00050072 | 0.81607 | 1.1341 | 0.46792
[8 empty] | 25.3473 | 118.2728 | -19.6323 | 164.6702 | 0.0010014 | 0.81546 | 1.1354 | 0.46671
[8 empty] | 25.3901 | 118.5666 | -19.8674 | 164.9053 | 0.00050072 | 0.81749 | 1.137 | 0.46708
[8 empty] | 25.436 | 118.0374 | -19.4559 | 164.4939 | 0.00050072 | 0.81384 | 1.1341 | 0.46416
[8 empty] | 25.4763 | 118.4781 | -19.2208 | 164.2587 | 0 | 0.81688 | 1.1325 | 0.46515
[8 empty] | 25.5272 | 118.3016 | -18.8682 | 163.9061 | 0.0010014 | 0.81566 | 1.1301 | 0.46353
[8 empty] | 25.5741 | 118.6248 | -19.0739 | 164.1118 | 0 | 0.81789 | 1.1315 | 0.46395
[8 empty] | 25.6124 | 118.3013 | -19.0151 | 164.053 | 0.00050072 | 0.81566 | 1.1311 | 0.46199
[8 empty] | 25.6608 | 118.5657 | -19.3972 | 164.4351 | 0.00050072 | 0.81748 | 1.1337 | 0.46215
[8 empty] | 25.7072 | 118.6537 | -19.6911 | 164.729 | 0.00050072 | 0.81809 | 1.1358 | 0.46166
[8 empty] | 25.7429 | 118.2715 | -19.5735 | 164.6114 | 0.00050072 | 0.81545 | 1.135 | 0.45953
[8 empty] | 25.7939 | 118.6241 | -19.6911 | 164.729 | 0.00050072 | 0.81788 | 1.1358 | 0.45999
[8 empty] | 25.8377 | 118.3006 | -19.5735 | 164.6114 | 0.00050072 | 0.81565 | 1.135 | 0.45796
[8 empty] | 25.8831 | 118.2711 | -19.838 | 164.8759 | 0.0010014 | 0.81545 | 1.1368 | 0.45704
[8 empty] | 25.9284 | 118.4179 | -20.1025 | 165.1404 | 0.00050072 | 0.81646 | 1.1386 | 0.45681
[8 empty] | 25.9738 | 118.3296 | -19.8674 | 164.9053 | 0.00050072 | 0.81585 | 1.137 | 0.45567
[8 empty] | 26.0146 | 118.3589 | -19.8674 | 164.9053 | 0.00050072 | 0.81605 | 1.137 | 0.45507
[8 empty] | 26.062 | 118.5939 | -20.1613 | 165.1992 | 0.0010014 | 0.81768 | 1.139 | 0.45514
[8 empty] | 26.1074 | 118.2411 | -20.1613 | 165.1992 | 0.0010014 | 0.81524 | 1.139 | 0.453
[8 empty] | 26.1497 | 118.6524 | -20.4552 | 165.4931 | 0.0010014 | 0.81808 | 1.141 | 0.45384
[8 empty] | 26.1971 | 118.2408 | -20.0143 | 165.0523 | 0.00050072 | 0.81524 | 1.138 | 0.45145
[8 empty] | 26.2424 | 118.1525 | -20.2201 | 165.258 | 0 | 0.81463 | 1.1394 | 0.45033
[8 empty] | 26.2913 | 118.0936 | -19.8674 | 164.9053 | 0 | 0.81423 | 1.137 | 0.44927
[8 empty] | 26.3322 | 117.976 | -19.6617 | 164.6996 | 0.0010014 | 0.81341 | 1.1356 | 0.44813
[8 empty] | 26.3755 | 118.1816 | -20.0437 | 165.0816 | 0.0010014 | 0.81483 | 1.1382 | 0.44817
[8 empty] | 26.4234 | 118.2402 | -19.9556 | 164.9935 | 0.00050072 | 0.81524 | 1.1376 | 0.44758
[8 empty] | 26.4607 | 118.3283 | -20.3376 | 165.3755 | 0 | 0.81584 | 1.1402 | 0.44728
[8 empty] | 26.5192 | 118.0343 | -20.2789 | 165.3168 | 0 | 0.81382 | 1.1398 | 0.44519
[8 empty] | 26.5585 | 118.0048 | -20.9548 | 165.9927 | 0.00050072 | 0.81361 | 1.1445 | 0.44442
[8 empty] | 26.5993 | 117.9753 | -20.8079 | 165.8458 | 0.00050072 | 0.81341 | 1.1435 | 0.44362
[8 empty] | 26.6477 | 118.1515 | -21.0724 | 166.1103 | 0.00050072 | 0.81463 | 1.1453 | 0.44348
[8 empty] | 26.689 | 118.4453 | -20.896 | 165.9339 | 0 | 0.81665 | 1.1441 | 0.44389
[8 empty] | 26.7389 | 117.9162 | -20.8666 | 165.9046 | 0.0010014 | 0.813 | 1.1439 | 0.44109
[8 empty] | 26.7747 | 117.9455 | -20.514 | 165.5519 | 0 | 0.8132 | 1.1414 | 0.44061
[8 empty] | 26.8246 | 117.9454 | -20.6903 | 165.7282 | 0 | 0.8132 | 1.1427 | 0.43979
[8 empty] | 26.8705 | 117.9453 | -21.0136 | 166.0515 | 0.00050072 | 0.8132 | 1.1449 | 0.43904
[8 empty] | 26.9128 | 117.8276 | -20.5434 | 165.5813 | 0.00050072 | 0.81239 | 1.1416 | 0.43791
[8 empty] | 26.9561 | 117.8275 | -20.7491 | 165.787 | 0.00050072 | 0.81239 | 1.1431 | 0.4372
[8 empty] | 27.0055 | 116.4167 | -20.6609 | 165.6988 | 0.00050072 | 0.80266 | 1.1425 | 0.43118
[8 empty] | 27.0494 | 116.0346 | -20.8373 | 165.8752 | 0.00050072 | 0.80003 | 1.1437 | 0.42907
[8 empty] | 27.0922 | 116.3578 | -21.1605 | 166.1985 | 0.00050072 | 0.80226 | 1.1459 | 0.42958
[8 empty] | 27.1391 | 116.1814 | -20.9842 | 166.0221 | 0.0010014 | 0.80104 | 1.1447 | 0.42819
[8 empty] | 27.1845 | 116.4458 | -21.2193 | 166.2572 | 0.0010014 | 0.80286 | 1.1463 | 0.42845
[8 empty] | 27.2268 | 116.7396 | -21.043 | 166.0809 | 0.0010014 | 0.80489 | 1.1451 | 0.42886
[8 empty] | 27.2797 | 116.7689 | -21.3369 | 166.3748 | 0 | 0.80509 | 1.1471 | 0.42814
[8 empty] | 27.3185 | 116.4749 | -20.9842 | 166.0221 | 0.00050072 | 0.80307 | 1.1447 | 0.42645
[8 empty] | 27.3589 | 116.5924 | -21.2487 | 166.2866 | 0.0010014 | 0.80388 | 1.1465 | 0.42625
[8 empty] | 27.4143 | 116.8568 | -21.3075 | 166.3454 | 0 | 0.8057 | 1.1469 | 0.42636
[8 empty] | 27.4501 | 116.5335 | -20.9842 | 166.0221 | 0.00050072 | 0.80347 | 1.1447 | 0.42462
[8 empty] | 27.4985 | 116.8567 | -21.3075 | 166.3454 | 0 | 0.8057 | 1.1469 | 0.42505
[8 empty] | 27.5413 | 117.1799 | -21.1018 | 166.1397 | 0.00050072 | 0.80793 | 1.1455 | 0.42556
[8 empty] | 27.5927 | 116.6508 | -21.0136 | 166.0515 | 0.00050072 | 0.80428 | 1.1449 | 0.42285
[8 empty] | 27.6321 | 116.8858 | -21.572 | 166.6099 | 0.0010014 | 0.8059 | 1.1487 | 0.4231
[8 empty] | 27.6729 | 117.1209 | -21.5132 | 166.5511 | 0.00050072 | 0.80752 | 1.1483 | 0.42333
[8 empty] | 27.7243 | 117.2384 | -21.7483 | 166.7862 | 0.00050072 | 0.80833 | 1.1499 | 0.42297
[8 empty] | 27.7666 | 117.062 | -21.3663 | 166.4042 | 0.00050072 | 0.80711 | 1.1473 | 0.42168
[8 empty] | 27.8155 | 117.2382 | -21.6896 | 166.7275 | 0.00050072 | 0.80833 | 1.1495 | 0.42158
[8 empty] | 27.8564 | 117.297 | -21.6308 | 166.6687 | 0.0010014 | 0.80873 | 1.1491 | 0.42117
[8 empty] | 27.9002 | 117.1793 | -21.8659 | 166.9038 | 0.00050072 | 0.80792 | 1.1508 | 0.42009
[8 empty] | 27.9501 | 117.4438 | -21.5426 | 166.5805 | 0.00050072 | 0.80975 | 1.1485 | 0.42028
[8 empty] | 27.999 | 117.3262 | -21.6014 | 166.6393 | 0.0010014 | 0.80893 | 1.1489 | 0.41913
[8 empty] | 28.0363 | 117.0616 | -21.7189 | 166.7569 | 0.00050072 | 0.80711 | 1.1497 | 0.41763
[8 empty] | 28.0862 | 117.4142 | -21.572 | 166.6099 | 0.00050072 | 0.80954 | 1.1487 | 0.41814
[8 empty] | 28.1295 | 117.2672 | -21.7483 | 166.7862 | 0.0010014 | 0.80853 | 1.1499 | 0.41697
[8 empty] | 28.1724 | 117.2378 | -21.8071 | 166.845 | 0.0010014 | 0.80833 | 1.1504 | 0.41624
[8 empty] | 28.2193 | 117.2377 | -21.9247 | 166.9626 | 0.00050072 | 0.80832 | 1.1512 | 0.41554
[8 empty] | 28.2606 | 117.3846 | -21.9541 | 166.992 | 0 | 0.80934 | 1.1514 | 0.41546
[8 empty] | 28.3059 | 117.1789 | -21.8071 | 166.845 | 0.00050072 | 0.80792 | 1.1504 | 0.41406
[8 empty] | 28.3463 | 116.9143 | -21.6602 | 166.6981 | 0.0010014 | 0.80609 | 1.1493 | 0.41254
[8 empty] | 28.3947 | 117.4727 | -21.8953 | 166.9332 | 0 | 0.80994 | 1.151 | 0.4138
[8 empty] | 28.439 | 116.7085 | -21.9835 | 167.0214 | 0.00050072 | 0.80468 | 1.1516 | 0.41047
[8 empty] | 28.4864 | 116.5027 | -22.1304 | 167.1683 | 0 | 0.80326 | 1.1526 | 0.40907
[8 empty] | 28.5307 | 116.9142 | -21.9541 | 166.992 | 0.00050072 | 0.80609 | 1.1514 | 0.40987
[8 empty] | 28.5741 | 116.5027 | -21.7483 | 166.7862 | 0.00050072 | 0.80326 | 1.1499 | 0.40781
[8 empty] | 28.623 | 116.5026 | -21.7483 | 166.7862 | 0.00050072 | 0.80326 | 1.1499 | 0.40711
[8 empty] | 28.6668 | 116.9434 | -21.9247 | 166.9626 | 0 | 0.8063 | 1.1512 | 0.40803
[8 empty] | 28.7061 | 116.7083 | -21.9541 | 166.992 | 0.0010014 | 0.80467 | 1.1514 | 0.40665
[8 empty] | 28.7586 | 116.6789 | -21.9541 | 166.992 | 0 | 0.80447 | 1.1514 | 0.40581
[8 empty] | 28.7954 | 116.385 | -21.5132 | 166.5511 | 0.00050072 | 0.80245 | 1.1483 | 0.40427
[8 empty] | 28.8473 | 116.8845 | -22.0716 | 167.1095 | 0 | 0.80589 | 1.1522 | 0.40527
[8 empty] | 28.8906 | 117.149 | -22.101 | 167.1389 | 0.00050072 | 0.80771 | 1.1524 | 0.40558
[8 empty] | 28.9315 | 116.7669 | -22.0422 | 167.0801 | 0.00050072 | 0.80508 | 1.152 | 0.40369
[8 empty] | 28.9793 | 116.7375 | -22.2186 | 167.2565 | 0 | 0.80488 | 1.1532 | 0.40292
[8 empty] | 29.0227 | 117.0314 | -22.0128 | 167.0508 | 0.00050072 | 0.8069 | 1.1518 | 0.40333
[8 empty] | 29.068 | 116.9726 | -22.101 | 167.1389 | 0.00050072 | 0.8065 | 1.1524 | 0.4025
[8 empty] | 29.1184 | 116.6787 | -21.8365 | 166.8744 | 0.00050072 | 0.80447 | 1.1506 | 0.40079
[8 empty] | 29.1583 | 116.7081 | -22.4831 | 167.521 | 0.00050072 | 0.80467 | 1.155 | 0.40035
[8 empty] | 29.2026 | 116.7668 | -22.2774 | 167.3153 | 0.00050072 | 0.80508 | 1.1536 | 0.39994
[8 empty] | 29.2424 | 116.4435 | -22.3949 | 167.4328 | 0.00050072 | 0.80285 | 1.1544 | 0.39829
[8 empty] | 29.2959 | 116.7962 | -22.4243 | 167.4622 | 0 | 0.80528 | 1.1546 | 0.39877
[8 empty] | 29.3377 | 116.7374 | -22.6006 | 167.6385 | 0.0010014 | 0.80488 | 1.1558 | 0.398
[8 empty] | 29.3836 | 117.0313 | -22.9533 | 167.9912 | 0.00050072 | 0.8069 | 1.1583 | 0.39838
[8 empty] | 29.4204 | 116.5905 | -22.3949 | 167.4328 | 0.00050072 | 0.80386 | 1.1544 | 0.39638
[8 empty] | 29.4723 | 116.7374 | -22.8651 | 167.9031 | 0.00050072 | 0.80488 | 1.1576 | 0.39618
[8 empty] | 29.5131 | 116.708 | -22.9533 | 167.9912 | 0 | 0.80467 | 1.1583 | 0.39553
[8 empty] | 29.56 | 116.3553 | -23.159 | 168.1969 | 0.00050072 | 0.80224 | 1.1597 | 0.39371
[8 empty] | 29.6119 | 116.6492 | -23.159 | 168.1969 | 0.00050072 | 0.80427 | 1.1597 | 0.39401
[8 empty] | 29.6472 | 116.5023 | -22.8064 | 167.8443 | 0.00050072 | 0.80325 | 1.1572 | 0.39305
[8 empty] | 29.6966 | 116.3553 | -22.5712 | 167.6092 | 0.0010014 | 0.80224 | 1.1556 | 0.3919
[8 empty] | 29.7419 | 116.2084 | -22.3949 | 167.4328 | 0.0010014 | 0.80123 | 1.1544 | 0.39081
[8 empty] | 29.7858 | 116.7374 | -22.7476 | 167.7855 | 0.00050072 | 0.80488 | 1.1568 | 0.39201
[8 empty] | 29.8276 | 116.3847 | -22.2774 | 167.3153 | 0.00050072 | 0.80244 | 1.1536 | 0.39028
[8 empty] | 29.8725 | 116.5317 | -22.5125 | 167.5504 | 0 | 0.80346 | 1.1552 | 0.39018
[8 empty] | 29.9204 | 116.5611 | -22.7476 | 167.7855 | 0.00050072 | 0.80366 | 1.1568 | 0.38966
[8 empty] | 29.9693 | 116.2672 | -22.8651 | 167.9031 | 0 | 0.80163 | 1.1576 | 0.38804
[8 empty] | 30.0086 | 116.0615 | -22.6594 | 167.6973 | 0 | 0.80022 | 1.1562 | 0.38685
[8 empty] | 30.0595 | 116.3554 | -23.0121 | 168.05 | 0 | 0.80224 | 1.1587 | 0.38717
[8 empty] | 30.1043 | 116.3555 | -23.2766 | 168.3145 | 0.00050072 | 0.80224 | 1.1605 | 0.38659
[8 empty] | 30.1442 | 116.0028 | -23.2472 | 168.2851 | 0.00050072 | 0.79981 | 1.1603 | 0.38491
[8 empty] | 30.19 | 116.2085 | -22.9533 | 167.9912 | 0 | 0.80123 | 1.1583 | 0.38501
[8 empty] | 30.2354 | 116.0616 | -23.0121 | 168.05 | 0 | 0.80022 | 1.1587 | 0.38395
[8 empty] | 30.2777 | 116.0323 | -23.3354 | 168.3733 | 0 | 0.80001 | 1.1609 | 0.38331
[8 empty] | 30.3216 | 115.9441 | -23.2472 | 168.2851 | 0 | 0.79941 | 1.1603 | 0.38247
[8 empty] | 30.3634 | 116.238 | -23.7468 | 168.7847 | 0.0010014 | 0.80143 | 1.1637 | 0.38291
[8 empty] | 30.4098 | 116.003 | -23.1297 | 168.1676 | 0 | 0.79981 | 1.1595 | 0.38155
[8 empty] | 30.4577 | 116.0618 | -23.5117 | 168.5496 | 0 | 0.80022 | 1.1621 | 0.38114
[8 empty] | 30.4698 | 116.3263 | -23.6587 | 168.6966 | 0.00050072 | 0.80204 | 1.1631 | 0.38186