## General
ID | Test identification
Test identification | Location | NWZ-BH-5007
Test identification | Sample | 53-2
Test identification | Depth | 51.1 | [m]
Test identification | Test number | DSS04r
Specimen Visual Description
Specimen Visual Description | Firm dark grey CLAY
Initial Specimen Conditions
Initial Specimen Conditions | Test start date | 15/10/2024
Initial Specimen Conditions | Type of sample | Undisturbed
Initial Specimen Conditions | Specimen orientation | Vertical
Initial Specimen Conditions | Diameter | 65.56 | [mm]
Initial Specimen Conditions | Length | 19.67 | [mm]
Initial Specimen Conditions | Water content | 24.4736 | [%]
Initial Specimen Conditions | Bulk density | 2.178 | [Mg/m³]
Initial Specimen Conditions | Dry density | 1.7498 | [Mg/m³]
Initial Specimen Conditions | Void ratio | 0.54307 | [-]
Initial Specimen Conditions | Degree of saturation | 100 | [%]
Initial Specimen Conditions | Assumed particle density | 2.7 | [Mg/m³]
Initial Specimen Conditions | Torvane | 50 | [kPa]
Initial Specimen Conditions | Pocket penetrometer | 63 | [kPa]
Initial Specimen Conditions | Torvane 90° |  | [kPa]
Initial Specimen Conditions | Pocket penetrometer 90° |  | [kPa]
Consolidation - 1
Consolidation - 1 | svc | 1229.8967 | [kPa]
Consolidation - 1 | Vertical strain | 11.4784 | [%]
Consolidation - 1 | Bulk density | 2.3307 | [Mg/m³]
Consolidation - 1 | Dry density | 1.9767 | [Mg/m³]
Consolidation - 1 | Void ratio | 0.36595 | [-]
Consolidation - 1 | Water content | 17.9136 | [%]
Consolidation - 2
Consolidation - 2 | svc | 510.9413 | [kPa]
Consolidation - 2 | Vertical strain | 11.1652 | [%]
Consolidation - 2 | Bulk density | 2.326 | [Mg/m³]
Consolidation - 2 | Dry density | 1.9697 | [Mg/m³]
Consolidation - 2 | Void ratio | 0.37078 | [-]
Consolidation - 2 | Water content | 18.0926 | [%]
Stress Controlled Cyclic Loading - Constant Vertical Stress
Stress Controlled Cyclic Loading - Constant Vertical Stress | sv |  | [kPa]
Stress Controlled Cyclic Loading - Constant Vertical Stress | Reference stress |  | [kPa]
Stress Controlled Cyclic Loading - Constant Vertical Stress | Mean tav |  | [kPa]
Stress Controlled Cyclic Loading - Constant Vertical Stress | Mean tcy |  | [kPa]
Stress Controlled Cyclic Loading - Constant Vertical Stress | Frequency |  | [Hz]
Stress Controlled Cyclic Loading - Constant Vertical Stress | Number of cycles applied (N) |  | [-]
Stress Controlled Cyclic Loading - Constant Vertical Stress | Vertical strain |  | [%]
Stress Controlled Cyclic Loading - Constant Vertical Stress | Bulk density |  | [Mg/m³]
Stress Controlled Cyclic Loading - Constant Vertical Stress | Dry density |  | [Mg/m³]
Stress Controlled Cyclic Loading - Constant Vertical Stress | Void ratio |  | [-]
Stress Controlled Cyclic Loading - Constant Vertical Stress | Cycle | gav | gcy | G | l
Stress Controlled Cyclic Loading - Constant Vertical Stress | [-] | [%] | [%] | [MPa] | [%]
Stress Controlled Cyclic Loading - Constant Vertical Stress
Stress Controlled Cyclic Loading - Constant Vertical Stress
Stress Controlled Cyclic Loading - Constant Vertical Stress
Stress Controlled Cyclic Loading - Constant Vertical Stress
Stress Controlled Cyclic Loading - Constant Vertical Stress
Stress Controlled Cyclic Loading - Constant Vertical Stress
Stress Controlled Cyclic Loading - Constant Vertical Stress
Stress Controlled Cyclic Loading - Constant Vertical Stress
Stress Controlled Cyclic Loading - Constant Vertical Stress
Stress Controlled Cyclic Loading - Constant Vertical Stress
Stress Controlled Cyclic Loading - Constant Vertical Stress
Stress Controlled Cyclic Loading - Constant Vertical Stress
Stress Controlled Cyclic Loading - Constant Vertical Stress
Stress Controlled Cyclic Loading - Constant Vertical Stress
Stress Controlled Cyclic Loading - Constant Vertical Stress
Stress Controlled Cyclic Loading - Constant Vertical Stress
Stress Controlled Cyclic Loading - Constant Vertical Stress
Stress Controlled Cyclic Loading - Constant Vertical Stress
Stress Controlled Cyclic Loading - Constant Vertical Stress
Stress Controlled Cyclic Loading - Constant Vertical Stress
Stress Controlled Cyclic Loading - Constant Vertical Stress
Stress Controlled Cyclic Loading - Constant Vertical Stress
Stress Controlled Cyclic Loading - Constant Vertical Stress
Stress Controlled Cyclic Loading - Constant Vertical Stress
Stress Controlled Cyclic Loading - Constant Vertical Stress
Stress Controlled Cyclic Loading - Constant Vertical Stress
Stress Controlled Cyclic Loading - Constant Vertical Stress
Stress Controlled Cyclic Loading - Constant Vertical Stress
Stress Controlled Cyclic Loading - Constant Vertical Stress
Stress Controlled Cyclic Loading - Constant Vertical Stress
Consolidation - 3
Consolidation - 3 | svc |  | [kPa]
Consolidation - 3 | Vertical strain |  | [%]
Consolidation - 3 | Bulk density |  | [Mg/m³]
Consolidation - 3 | Dry density |  | [Mg/m³]
Consolidation - 3 | Void ratio |  | [-]
Consolidation - 3 | Water content |  | [%]
Shearing - Constant Vertical Stress
At peak shear stress
Shearing - Constant Vertical Stress - At peak shear stress | Shear stress |  | [kPa]
Shearing - Constant Vertical Stress - At peak shear stress | Shear strain |  | [%]
Shearing - Constant Vertical Stress - At peak shear stress | Vertical stress |  | [kPa]
Shearing - Constant Vertical Stress - At peak shear stress | Vertical strain |  | [%]
Shearing - Constant Vertical Stress - At peak shear stress | Bulk density |  | [Mg/m³]
Shearing - Constant Vertical Stress - At peak shear stress | Dry density |  | [Mg/m³]
Shearing - Constant Vertical Stress - At peak shear stress | Void ratio |  | [-]
Shearing - Constant Vertical Stress - At peak shear stress | Rate of strain |  | [%/hour]
At 15 % shear strain
Shearing - Constant Vertical Stress - At 15 % shear strain | Shear stress |  | [kPa]
Shearing - Constant Vertical Stress - At 15 % shear strain | Vertical stress |  | [kPa]
Shearing - Constant Vertical Stress - At 15 % shear strain | Vertical strain |  | [%]
Shearing - Constant Vertical Stress - At 15 % shear strain | Bulk density |  | [Mg/m³]
Shearing - Constant Vertical Stress - At 15 % shear strain | Dry density |  | [Mg/m³]
Shearing - Constant Vertical Stress - At 15 % shear strain | Void ratio |  | [-]
Shearing - Constant Volume
At peak shear stress
Shearing - Constant Volume - At peak shear stress | Shear stress | 335.7341 | [kPa]
Shearing - Constant Volume - At peak shear stress | Shear strain | 13.2461 | [%]
Shearing - Constant Volume - At peak shear stress | Shear induced -Dsv | -108.9246 | [kPa]
Shearing - Constant Volume - At peak shear stress | Vertical stress | 619.9251 | [kPa]
Shearing - Constant Volume - At peak shear stress | Vertical strain | 0 | [%]
Shearing - Constant Volume - At peak shear stress | Rate of strain | 2.9879 | [%/hour]
At 15 % shear strain
Shearing - Constant Volume - At 15 % shear strain | Shear stress | 332.3356 | [kPa]
Shearing - Constant Volume - At 15 % shear strain | Shear induced -Dsv | -83.656 | [kPa]
Shearing - Constant Volume - At 15 % shear strain | Vertical stress | 594.6565 | [kPa]
Shearing - Constant Volume - At 15 % shear strain | Vertical strain | 0 | [%]
Final Specimen Conditions
Final Specimen Conditions | Water content | 18.0926 | [%]
Final Specimen Conditions | Bulk Density | 2.326 | [Mg/m³]
Final Specimen Conditions | Dry density | 1.9697 | [Mg/m³]
Final Specimen Conditions | Void ratio | 0.37078 | [-]

## Consolidation - 1
Consolidation - 1
Root Time | Vertical Strain | Vertical Consolidation Stress
[minutes0.5] | [%] | [kPa]
0 | 0 | 8.8573
0.40825 | 0.014235 | 9.8942
0.8165 | 0.12964 | 13.834
1.2247 | 0.56889 | 20.4696
1.633 | 1.3442 | 30.0083
2.0412 | 2.1246 | 42.2131
2.4495 | 2.8602 | 57.2024
2.8577 | 3.4906 | 74.9171
3.266 | 4.062 | 95.2683
3.6742 | 4.5597 | 118.3744
4.0825 | 5.0168 | 144.2354
4.4907 | 5.426 | 172.733
4.899 | 5.8099 | 203.9559
5.3072 | 6.1734 | 237.8448
5.7155 | 6.5226 | 274.4591
6.1237 | 6.8571 | 313.7987
6.532 | 7.1805 | 355.923
6.9402 | 7.4926 | 400.7133
7.3485 | 7.7951 | 448.2289
7.7567 | 8.089 | 498.381
8.165 | 8.3726 | 551.2585
8.5732 | 8.6497 | 606.9501
8.9815 | 8.9207 | 665.3375
9.3897 | 9.1856 | 726.3613
9.798 | 9.4438 | 790.1105
10.2062 | 9.698 | 856.6738
10.6145 | 9.9461 | 925.7848
11.0227 | 10.1891 | 997.6507
11.431 | 10.4281 | 1072.3309
11.8392 | 10.6614 | 1149.7363
12.2474 | 10.8917 | 1229.8079
12.6557 | 11.0168 | 1229.9264
13.0639 | 11.0788 | 1229.956
13.4722 | 11.12 | 1229.956
13.8804 | 11.1505 | 1229.8967
14.2887 | 11.1749 | 1229.9856
14.6969 | 11.1957 | 1229.9856
15.1052 | 11.213 | 1230.0152
15.5134 | 11.2288 | 1230.0152
15.9217 | 11.243 | 1229.956
16.3299 | 11.2547 | 1230.0152
16.7382 | 11.2669 | 1230.0152
17.1464 | 11.2771 | 1229.9856
17.5547 | 11.2872 | 1229.9264
17.9629 | 11.2969 | 1230.0449
18.3712 | 11.3055 | 1229.9856
18.7794 | 11.3137 | 1229.956
19.1877 | 11.3218 | 1229.9856
19.5959 | 11.3289 | 1229.9856
20.0042 | 11.3366 | 1229.9856
20.4124 | 11.3432 | 1229.956
20.8207 | 11.3503 | 1229.956
21.2289 | 11.3559 | 1229.9856
21.6372 | 11.362 | 1230.0152
22.0454 | 11.3676 | 1230.0152
22.4537 | 11.3737 | 1230.0152
22.8619 | 11.3793 | 1230.0152
23.2702 | 11.3843 | 1229.956
23.6784 | 11.3899 | 1230.0152
24.0866 | 11.394 | 1229.956
24.4949 | 11.3991 | 1229.9856
24.9031 | 11.4042 | 1229.956
25.3114 | 11.4077 | 1229.9264
25.7196 | 11.4123 | 1229.956
26.1279 | 11.4169 | 1230.0152
26.5361 | 11.4209 | 1229.9856
26.9444 | 11.425 | 1229.9264
27.3526 | 11.4291 | 1229.9856
27.7609 | 11.4331 | 1229.9856
28.1691 | 11.4367 | 1229.9856
28.5774 | 11.4408 | 1229.956
28.9856 | 11.4438 | 1229.9856
29.3939 | 11.4474 | 1230.0152
29.8021 | 11.4509 | 1230.0745
30.2104 | 11.455 | 1229.956
30.6186 | 11.4575 | 1229.956
31.0269 | 11.4611 | 1229.9856
31.4351 | 11.4647 | 1229.956
31.8434 | 11.4677 | 1229.9856
32.2516 | 11.4708 | 1229.956
32.6599 | 11.4743 | 1229.9264
33.0681 | 11.4774 | 1229.9856
33.1781 | 11.4784 | 1229.8967

## Consolidation - 2
Consolidation - 2
Root Time | Vertical Strain | Vertical Consolidation Stress
[minutes0.5] | [%] | [kPa]
33.1783 | 11.4784 | 1229.956
33.1808 | 11.4784 | 1229.2154
33.1884 | 11.4779 | 1226.9048
33.2009 | 11.4774 | 1222.8168
33.2185 | 11.4769 | 1217.1884
33.241 | 11.4748 | 1210.0492
33.2686 | 11.4733 | 1201.1919
33.3012 | 11.4713 | 1190.883
33.3387 | 11.4687 | 1178.9448
33.3811 | 11.4667 | 1165.3181
33.4285 | 11.4631 | 1150.0622
33.4808 | 11.4586 | 1133.4436
33.538 | 11.4545 | 1115.0179
33.6001 | 11.4499 | 1095.0519
33.667 | 11.4443 | 1073.338
33.7387 | 11.4382 | 1050.2319
33.8152 | 11.4316 | 1025.5558
33.8964 | 11.4235 | 999.1023
33.9823 | 11.4148 | 971.1676
34.073 | 11.4052 | 941.6628
34.1682 | 11.395 | 910.4992
34.2681 | 11.3828 | 877.7656
34.3725 | 11.3701 | 843.3434
34.4814 | 11.3554 | 807.4104
34.5948 | 11.3391 | 769.9074
34.7126 | 11.3203 | 730.6863
34.8348 | 11.2999 | 690.0729
34.9614 | 11.2771 | 647.6524
35.0923 | 11.2506 | 603.7508
35.2274 | 11.2206 | 558.2495
35.3667 | 11.1876 | 511.0894
35.5101 | 11.179 | 510.6154
35.6576 | 11.1764 | 510.9116
35.8092 | 11.1744 | 511.0005
35.9648 | 11.1739 | 510.9709
36.1243 | 11.1723 | 511.0301
36.2877 | 11.1718 | 510.9116
36.455 | 11.1713 | 510.9709
36.626 | 11.1703 | 511.0005
36.8008 | 11.1698 | 511.0301
36.9793 | 11.1703 | 510.9709
37.1614 | 11.1693 | 510.7931
37.347 | 11.1688 | 511.0005
37.5362 | 11.1683 | 511.0005
37.7289 | 11.1683 | 511.0301
37.9249 | 11.1683 | 511.0005
38.1244 | 11.1678 | 510.9709
38.3271 | 11.1673 | 511.1782
38.5331 | 11.1673 | 511.0005
38.7423 | 11.1673 | 510.9709
38.9547 | 11.1673 | 511.0005
39.1701 | 11.1668 | 510.9709
39.3887 | 11.1673 | 510.9709
39.6102 | 11.1668 | 510.9413
39.8347 | 11.1668 | 511.0005
40.062 | 11.1662 | 510.9413
40.2923 | 11.1662 | 510.9413
40.5253 | 11.1668 | 510.7339
40.7611 | 11.1662 | 510.7931
40.9996 | 11.1662 | 511.0005
41.2408 | 11.1662 | 510.9709
41.4845 | 11.1662 | 510.9709
41.7309 | 11.1662 | 510.9413
41.9798 | 11.1657 | 511.119
42.2311 | 11.1657 | 510.9709
42.4849 | 11.1657 | 510.9413
42.7411 | 11.1662 | 511.0005
42.9996 | 11.1662 | 511.0005
43.2605 | 11.1662 | 510.9709
43.5236 | 11.1662 | 510.9413
43.7889 | 11.1657 | 510.9709
44.0564 | 11.1657 | 510.9709
44.3261 | 11.1657 | 510.9709
44.5978 | 11.1652 | 511.0005
44.8717 | 11.1652 | 510.9709
45.1475 | 11.1652 | 510.9709
45.4254 | 11.1657 | 510.9709
45.7052 | 11.1647 | 510.9116
45.987 | 11.1647 | 511.0005
46.2706 | 11.1647 | 511.0301
46.5561 | 11.1647 | 510.7339
46.8434 | 11.1652 | 510.9709
47.1324 | 11.1652 | 510.8228
47.4233 | 11.1647 | 510.9413
47.7158 | 11.1647 | 510.9709
48.0101 | 11.1647 | 510.9709
48.306 | 11.1647 | 510.9709
48.6035 | 11.1652 | 511.0005
48.9026 | 11.1642 | 511.0005
49.2033 | 11.1652 | 511.119
49.5056 | 11.1647 | 511.0005
49.8093 | 11.1647 | 511.0005
50.1145 | 11.1647 | 511.0005
50.4212 | 11.1647 | 511.0005
50.7293 | 11.1647 | 511.0005
51.0389 | 11.1647 | 511.0598
51.1258 | 11.1652 | 510.9413

## Cyclic Preshear
Stress Controlled Cyclic Loading - Constant Vertical Stress
Number of Cycles | Shear Stress | Shear Strain | Shear induced -DVertical Stress | Shear induced -Δσv/σvc | Vertical stress | Vertical strain | Vertical stress / consolidation Stress | Shear Stress / Consolidation Stress | Number of Cycles | Shear modulus | Damping ratio
[-] | [kPa] | [%] | [kPa] | [-] | [kPa] | [%] | [-] | [-] | [-] | [MPa] | [%]

## Consolidation - 3
Consolidation - 3
Root Time | Vertical Strain | Vertical Consolidation Stress
[minutes0.5] | [%] | [kPa]

## Shearing
Shearing Stage - Constant Vertical Stress | [7 empty] | Shearing Stage - Constant Volume
Shear Strain | Shear Stress | Shear Induced -DVertical Stress | Vertical Stress | Shear Induced ΔVertical Strain | Shear Stress / Consolidation Stress | Vertical Stress / Consolidation Stress | Shear Modulus | Shear Strain | Shear Stress | Shear induced -DVertical Stress | Vertical Stress | Shear Induced DVertical Strain | Shear Stress / Consolidation Stress | Vertical Stress / Consolidation Stress | Shear Modulus
[%] | [kPa] | [kPa] | [kPa] | [%] | [-] | [-] | [MPa] | [%] | [kPa] | [kPa] | [kPa] | [%] | [-] | [-] | [MPa]
[8 empty] | 0 | 0.062949 | 0 | 511.0005 | 0 | 0.00012319 | 1
[8 empty] | 0.049227 | 32.6771 | -1.9551 | 512.9556 | 0.00057229 | 0.063947 | 1.0038
[8 empty] | 0.099027 | 54.301 | -11.8493 | 522.8498 | 0 | 0.10626 | 1.0232 | 54.771
[8 empty] | 0.14883 | 73.4365 | -26.5128 | 537.5133 | 0 | 0.14371 | 1.0519 | 49.3014
[8 empty] | 0.19863 | 91.5352 | -48.434 | 559.4345 | 0 | 0.17913 | 1.0948 | 46.0525
[8 empty] | 0.24843 | 107.7677 | -64.8452 | 575.8457 | 0.00057229 | 0.2109 | 1.1269 | 43.3549
[8 empty] | 0.29823 | 122.1932 | -78.3534 | 589.3539 | 0 | 0.23913 | 1.1533 | 40.9523
[8 empty] | 0.34803 | 134.6635 | -87.6255 | 598.626 | 0 | 0.26353 | 1.1715 | 38.6755
[8 empty] | 0.39782 | 145.3268 | -95.5941 | 606.5946 | 0.00057229 | 0.2844 | 1.1871 | 36.5145
[8 empty] | 0.44762 | 154.4201 | -101.5484 | 612.5489 | 0 | 0.30219 | 1.1987 | 34.4836
[8 empty] | 0.49685 | 162.3877 | -106.14 | 617.1405 | 0 | 0.31778 | 1.2077 | 32.6707
[8 empty] | 0.54665 | 169.3185 | -109.8725 | 620.873 | 0 | 0.33135 | 1.215 | 30.9622
[8 empty] | 0.59702 | 175.9234 | -114.5826 | 625.5831 | 0.00057229 | 0.34427 | 1.2242 | 29.4562
[8 empty] | 0.64625 | 181.0768 | -116.8043 | 627.8049 | 0 | 0.35436 | 1.2286 | 28.0098
[8 empty] | 0.69605 | 185.9932 | -120.0037 | 631.0042 | 0 | 0.36398 | 1.2348 | 26.7122
[8 empty] | 0.74585 | 190.4357 | -121.9588 | 632.9593 | -0.000572 | 0.37267 | 1.2387 | 25.5243
[8 empty] | 0.79622 | 195.1743 | -126.1949 | 637.1954 | 0.00057229 | 0.38195 | 1.247 | 24.5046
[8 empty] | 0.84602 | 198.4615 | -126.7577 | 637.7583 | 0 | 0.38838 | 1.2481 | 23.4508
[8 empty] | 0.89582 | 202.1337 | -130.0459 | 641.0464 | 0 | 0.39556 | 1.2545 | 22.557
[8 empty] | 0.94562 | 204.7395 | -130.0459 | 641.0464 | 0 | 0.40066 | 1.2545 | 21.6447
[8 empty] | 0.99542 | 207.6712 | -131.8826 | 642.8831 | 0 | 0.4064 | 1.2581 | 20.8563
[8 empty] | 1.0452 | 210.4547 | -132.8305 | 643.831 | 0 | 0.41185 | 1.2599 | 20.1289
[8 empty] | 1.095 | 212.9717 | -133.3933 | 644.3939 | 0 | 0.41677 | 1.261 | 19.4434
[8 empty] | 1.1448 | 215.7256 | -135.9113 | 646.9118 | 0 | 0.42216 | 1.266 | 18.8381
[8 empty] | 1.1946 | 217.8575 | -136.3853 | 647.3858 | 0 | 0.42634 | 1.2669 | 18.2313
[8 empty] | 1.2444 | 219.8412 | -137.8665 | 648.867 | 0.00057229 | 0.43022 | 1.2698 | 17.6611
[8 empty] | 1.2942 | 222.1508 | -139.2587 | 650.2592 | 0 | 0.43474 | 1.2725 | 17.16
[8 empty] | 1.344 | 224.1345 | -140.2956 | 651.2961 | 0.00057229 | 0.43862 | 1.2746 | 16.6718
[8 empty] | 1.3938 | 225.7924 | -138.37 | 649.3706 | 0 | 0.44186 | 1.2708 | 16.195
[8 empty] | 1.4436 | 227.3911 | -138.9329 | 649.9334 | 0.00057229 | 0.44499 | 1.2719 | 15.7471
[8 empty] | 1.4934 | 228.7823 | -137.7776 | 648.7781 | 0 | 0.44771 | 1.2696 | 15.3152
[8 empty] | 1.5432 | 230.7068 | -137.6887 | 648.6892 | 0 | 0.45148 | 1.2694 | 14.9457
[8 empty] | 1.593 | 231.9204 | -137.0963 | 648.0968 | 0 | 0.45386 | 1.2683 | 14.5546
[8 empty] | 1.6428 | 233.4894 | -135.5558 | 646.5563 | 0 | 0.45693 | 1.2653 | 14.2089
[8 empty] | 1.6926 | 234.851 | -134.4894 | 645.4899 | 0 | 0.45959 | 1.2632 | 13.8713
[8 empty] | 1.7424 | 236.1238 | -134.3709 | 645.3714 | 0.00057229 | 0.46208 | 1.263 | 13.5479
[8 empty] | 1.7922 | 237.1004 | -132.6231 | 643.6236 | 0.00057229 | 0.46399 | 1.2595 | 13.2259
[8 empty] | 1.842 | 238.4324 | -131.5567 | 642.5572 | 0 | 0.4666 | 1.2574 | 12.9407
[8 empty] | 1.8918 | 239.409 | -130.668 | 641.6685 | 0 | 0.46851 | 1.2557 | 12.6517
[8 empty] | 1.9416 | 240.6522 | -130.4607 | 641.4612 | 0 | 0.47094 | 1.2553 | 12.3912
[8 empty] | 1.9914 | 241.8657 | -131.2012 | 642.2017 | 0 | 0.47332 | 1.2568 | 12.1423
[8 empty] | 2.0412 | 243.0497 | -130.0459 | 641.0464 | 0 | 0.47563 | 1.2545 | 11.904
[8 empty] | 2.091 | 244.0855 | -128.4759 | 639.4764 | 0 | 0.47766 | 1.2514 | 11.6701
[8 empty] | 2.1408 | 245.0324 | -129.2757 | 640.2762 | 0 | 0.47952 | 1.253 | 11.4428
[8 empty] | 2.1906 | 246.0386 | -127.7353 | 638.7358 | 0 | 0.48148 | 1.25 | 11.2286
[8 empty] | 2.2404 | 246.7782 | -127.8834 | 638.8839 | -0.000572 | 0.48293 | 1.2503 | 11.012
[8 empty] | 2.2902 | 247.7844 | -126.5504 | 637.5509 | 0 | 0.4849 | 1.2477 | 10.8165
[8 empty] | 2.34 | 249.1461 | -128.1204 | 639.1209 | 0.00057229 | 0.48757 | 1.2507 | 10.6445
[8 empty] | 2.3898 | 250.0338 | -127.2613 | 638.2618 | 0 | 0.4893 | 1.249 | 10.4599
[8 empty] | 2.4396 | 250.4476 | -122.8771 | 633.8776 | 0 | 0.49011 | 1.2405 | 10.2633
[8 empty] | 2.4894 | 251.7796 | -126.1949 | 637.1954 | 0.00057229 | 0.49272 | 1.247 | 10.1115
[8 empty] | 2.5392 | 252.46 | -123.4992 | 634.4997 | 0 | 0.49405 | 1.2417 | 9.94
[8 empty] | 2.589 | 253.2588 | -123.1733 | 634.1738 | 0 | 0.49561 | 1.241 | 9.7796
[8 empty] | 2.6388 | 254.2354 | -123.5288 | 634.5293 | 0 | 0.49752 | 1.2417 | 9.6321
[8 empty] | 2.6886 | 255.212 | -123.0252 | 634.0257 | 0.00057229 | 0.49944 | 1.2408 | 9.49
[8 empty] | 2.7384 | 256.0108 | -123.9139 | 634.9144 | 0.00057229 | 0.501 | 1.2425 | 9.3466
[8 empty] | 2.7882 | 256.632 | -122.5216 | 633.5221 | 0 | 0.50221 | 1.2398 | 9.2019
[8 empty] | 2.838 | 257.5197 | -123.3807 | 634.3812 | 0 | 0.50395 | 1.2414 | 9.0717
[8 empty] | 2.8878 | 258.4667 | -122.5513 | 633.5518 | 0 | 0.50581 | 1.2398 | 8.9481
[8 empty] | 2.9376 | 259.3544 | -121.8995 | 632.9 | 0 | 0.50754 | 1.2386 | 8.8266
[8 empty] | 2.9874 | 260.4495 | -123.6177 | 634.6182 | 0.00057229 | 0.50969 | 1.2419 | 8.7161
[8 empty] | 3.0372 | 260.6262 | -122.018 | 633.0185 | 0 | 0.51003 | 1.2388 | 8.579
[8 empty] | 3.0876 | 261.8694 | -121.1293 | 632.1298 | 0 | 0.51246 | 1.237 | 8.4793
[8 empty] | 3.1368 | 262.3128 | -119.8555 | 630.856 | 0 | 0.51333 | 1.2346 | 8.3604
[8 empty] | 3.1866 | 263.2598 | -120.1221 | 631.1227 | 0.00057229 | 0.51519 | 1.2351 | 8.2595
[8 empty] | 3.2364 | 263.9698 | -119.7667 | 630.7672 | 0.00057229 | 0.51657 | 1.2344 | 8.1543
[8 empty] | 3.2862 | 264.6206 | -120.1221 | 631.1227 | 0.00057229 | 0.51785 | 1.2351 | 8.0506
[8 empty] | 3.336 | 265.4491 | -120.7442 | 631.7447 | 0 | 0.51947 | 1.2363 | 7.9552
[8 empty] | 3.3852 | 265.7444 | -119.3519 | 630.3524 | 0 | 0.52005 | 1.2336 | 7.8482
[8 empty] | 3.435 | 266.2174 | -117.0413 | 628.0418 | -0.000572 | 0.52097 | 1.229 | 7.7482
[8 empty] | 3.4854 | 267.7272 | -119.7074 | 630.7079 | 0.00057229 | 0.52393 | 1.2343 | 7.6796
[8 empty] | 3.5352 | 268.4668 | -120.4184 | 631.4189 | 0 | 0.52537 | 1.2357 | 7.5923
[8 empty] | 3.585 | 269.2361 | -118.9668 | 629.9673 | 0 | 0.52688 | 1.2328 | 7.5083
[8 empty] | 3.6348 | 270.1238 | -121.9588 | 632.9593 | 0.00057229 | 0.52862 | 1.2387 | 7.4299
[8 empty] | 3.6846 | 271.2486 | -124.0917 | 635.0922 | 0.00057229 | 0.53082 | 1.2428 | 7.36
[8 empty] | 3.7344 | 271.4254 | -118.2263 | 629.2268 | -0.000572 | 0.53116 | 1.2314 | 7.2666
[8 empty] | 3.7842 | 272.6094 | -123.1141 | 634.1146 | 0 | 0.53348 | 1.2409 | 7.2022
[8 empty] | 3.834 | 273.1713 | -122.0477 | 633.0482 | 0.00057229 | 0.53458 | 1.2388 | 7.1233
[8 empty] | 3.8832 | 273.1407 | -119.1446 | 630.1451 | -0.000572 | 0.53452 | 1.2332 | 7.0322
[8 empty] | 3.9336 | 274.769 | -123.8547 | 634.8552 | 0 | 0.53771 | 1.2424 | 6.9836
[8 empty] | 3.9834 | 275.3606 | -123.1437 | 634.1442 | 0.00057229 | 0.53887 | 1.241 | 6.9111
[8 empty] | 4.0332 | 276.0706 | -122.4624 | 633.4629 | 0 | 0.54026 | 1.2397 | 6.8434
[8 empty] | 4.083 | 276.0993 | -119.3816 | 630.3821 | -0.000572 | 0.54031 | 1.2336 | 6.7606
[8 empty] | 4.1328 | 277.2537 | -121.2478 | 632.2483 | 0.00057229 | 0.54257 | 1.2373 | 6.7071
[8 empty] | 4.1826 | 277.7563 | -120.211 | 631.2115 | 0 | 0.54355 | 1.2352 | 6.6393
[8 empty] | 4.2324 | 278.4071 | -120.448 | 631.4485 | 0 | 0.54483 | 1.2357 | 6.5765
[8 empty] | 4.2822 | 279.5022 | -124.5656 | 635.5661 | 0 | 0.54697 | 1.2438 | 6.5256
[8 empty] | 4.332 | 280.1826 | -124.8915 | 635.892 | 0 | 0.5483 | 1.2444 | 6.4663
[8 empty] | 4.3812 | 280.1521 | -120.1221 | 631.1227 | -0.000572 | 0.54824 | 1.2351 | 6.3929
[8 empty] | 4.4316 | 281.425 | -124.0324 | 635.0329 | 0 | 0.55073 | 1.2427 | 6.349
[8 empty] | 4.4814 | 282.372 | -123.9732 | 634.9737 | 0.00057229 | 0.55259 | 1.2426 | 6.2996
[8 empty] | 4.5306 | 282.2526 | -121.5144 | 632.5149 | 0 | 0.55235 | 1.2378 | 6.2285
[8 empty] | 4.581 | 283.3181 | -123.825 | 634.8256 | 0 | 0.55444 | 1.2423 | 6.1833
[8 empty] | 4.6308 | 283.9393 | -121.781 | 632.7816 | 0 | 0.55565 | 1.2383 | 6.1302
[8 empty] | 4.6806 | 283.9087 | -119.115 | 630.1155 | 0 | 0.55559 | 1.2331 | 6.0643
[8 empty] | 4.731 | 284.7669 | -120.1518 | 631.1523 | 0.00057229 | 0.55727 | 1.2351 | 6.0179
[8 empty] | 4.7796 | 284.6179 | -117.1598 | 628.1603 | -0.000572 | 0.55698 | 1.2293 | 5.9535
[8 empty] | 4.83 | 285.3575 | -117.9893 | 628.9898 | 0 | 0.55843 | 1.2309 | 5.9067
[8 empty] | 4.8792 | 285.9195 | -117.7819 | 628.7824 | 0 | 0.55953 | 1.2305 | 5.8587
[8 empty] | 4.9296 | 287.1628 | -121.4848 | 632.4853 | 0 | 0.56196 | 1.2377 | 5.824
[8 empty] | 4.9794 | 287.6062 | -120.5665 | 631.567 | 0.00057229 | 0.56283 | 1.2359 | 5.7747
[8 empty] | 5.0292 | 287.7238 | -116.7451 | 627.7456 | 0 | 0.56306 | 1.2285 | 5.7198
[8 empty] | 5.079 | 288.7597 | -121.159 | 632.1595 | 0.00057229 | 0.56509 | 1.2371 | 5.6841
[8 empty] | 5.1288 | 289.292 | -122.4328 | 633.4333 | 0 | 0.56613 | 1.2396 | 5.6393
[8 empty] | 5.1786 | 289.8836 | -120.8627 | 631.8632 | 0 | 0.56729 | 1.2365 | 5.5965
[8 empty] | 5.2278 | 289.3791 | -114.1383 | 625.1388 | -0.000572 | 0.5663 | 1.2234 | 5.5342
[8 empty] | 5.2782 | 291.0963 | -122.2254 | 633.2259 | 0 | 0.56966 | 1.2392 | 5.5139
[8 empty] | 5.328 | 291.6287 | -121.8699 | 632.8704 | 0 | 0.5707 | 1.2385 | 5.4723
[8 empty] | 5.3784 | 291.5093 | -114.9677 | 625.9682 | 0.00057229 | 0.57047 | 1.225 | 5.4189
[8 empty] | 5.4276 | 292.8711 | -125.0692 | 636.0697 | 0 | 0.57313 | 1.2448 | 5.3948
[8 empty] | 5.4774 | 292.7813 | -116.2415 | 627.242 | 0.00057229 | 0.57296 | 1.2275 | 5.3441
[8 empty] | 5.5272 | 294.0542 | -124.0917 | 635.0922 | 0.00057229 | 0.57545 | 1.2428 | 5.319
[8 empty] | 5.577 | 294.705 | -125.3655 | 636.366 | 0.00057229 | 0.57672 | 1.2453 | 5.2832
[8 empty] | 5.6268 | 295.1189 | -124.0028 | 635.0033 | 0 | 0.57753 | 1.2427 | 5.2438
[8 empty] | 5.676 | 294.7329 | -120.448 | 631.4485 | -0.000572 | 0.57678 | 1.2357 | 5.1915
[8 empty] | 5.7264 | 295.5615 | -118.5817 | 629.5822 | 0 | 0.5784 | 1.2321 | 5.1603
[8 empty] | 5.7762 | 296.0938 | -117.4857 | 628.4862 | 0 | 0.57944 | 1.2299 | 5.125
[8 empty] | 5.8254 | 297.0705 | -125.0692 | 636.0697 | -0.000572 | 0.58135 | 1.2448 | 5.0985
[8 empty] | 5.8758 | 297.3362 | -122.1661 | 633.1667 | 0 | 0.58187 | 1.2391 | 5.0593
[8 empty] | 5.9262 | 298.3425 | -123.9139 | 634.9144 | 0 | 0.58384 | 1.2425 | 5.0333
[8 empty] | 5.9754 | 299.023 | -125.3062 | 636.3067 | 0.00057229 | 0.58517 | 1.2452 | 5.0032
[8 empty] | 6.0252 | 299.1406 | -123.1733 | 634.1738 | 0 | 0.5854 | 1.241 | 4.9638
[8 empty] | 6.075 | 299.7618 | -123.5288 | 634.5293 | 0 | 0.58662 | 1.2417 | 4.9333
[8 empty] | 6.1248 | 300.1757 | -123.6473 | 634.6478 | 0 | 0.58743 | 1.242 | 4.9
[8 empty] | 6.1746 | 300.4118 | -121.9884 | 632.9889 | 0 | 0.58789 | 1.2387 | 4.8643
[8 empty] | 6.2244 | 301.1812 | -124.0028 | 635.0033 | 0.00057229 | 0.5894 | 1.2427 | 4.8377
[8 empty] | 6.2742 | 301.1803 | -117.4857 | 628.4862 | 0 | 0.58939 | 1.2299 | 4.7993
[8 empty] | 6.3234 | 301.683 | -122.8771 | 633.8776 | 0 | 0.59038 | 1.2405 | 4.7699
[8 empty] | 6.3738 | 302.3043 | -119.5297 | 630.5302 | -0.000572 | 0.59159 | 1.2339 | 4.7419
[8 empty] | 6.4236 | 303.4291 | -124.1509 | 635.1514 | 0 | 0.59379 | 1.243 | 4.7227
[8 empty] | 6.4734 | 303.7541 | -123.1733 | 634.1738 | 0.00057229 | 0.59443 | 1.241 | 4.6914
[8 empty] | 6.5232 | 304.4049 | -126.2245 | 637.225 | 0.00057229 | 0.5957 | 1.247 | 4.6655
[8 empty] | 6.5724 | 304.5818 | -126.1653 | 637.1658 | 0 | 0.59605 | 1.2469 | 4.6333
[8 empty] | 6.6234 | 305.2919 | -126.0764 | 637.0769 | 0.00057229 | 0.59744 | 1.2467 | 4.6084
[8 empty] | 6.6726 | 305.6169 | -123.3215 | 634.322 | -0.000572 | 0.59808 | 1.2413 | 4.5792
[8 empty] | 6.7224 | 306.2974 | -127.1725 | 638.173 | 0 | 0.59941 | 1.2489 | 4.5554
[8 empty] | 6.7722 | 307.0075 | -127.3798 | 638.3803 | 0 | 0.6008 | 1.2493 | 4.5324
[8 empty] | 6.822 | 307.1844 | -125.7209 | 636.7214 | 0 | 0.60114 | 1.246 | 4.5019
[8 empty] | 6.8718 | 307.3021 | -123.4992 | 634.4997 | -0.000572 | 0.60137 | 1.2417 | 4.471
[8 empty] | 6.9216 | 307.8344 | -122.2254 | 633.2259 | 0 | 0.60242 | 1.2392 | 4.4465
[8 empty] | 6.9714 | 308.2483 | -123.0252 | 634.0257 | 0 | 0.60323 | 1.2408 | 4.4207
[8 empty] | 7.0212 | 309.2547 | -128.0315 | 639.0321 | 0 | 0.60519 | 1.2506 | 4.4037
[8 empty] | 7.0716 | 309.5797 | -127.4687 | 638.4692 | 0.00057229 | 0.60583 | 1.2494 | 4.3769
[8 empty] | 7.1214 | 310.3787 | -128.9795 | 639.98 | 0.00057229 | 0.60739 | 1.2524 | 4.3575
[8 empty] | 7.1706 | 310.2297 | -122.4328 | 633.4333 | 0 | 0.6071 | 1.2396 | 4.3255
[8 empty] | 7.2198 | 309.6068 | -120.3591 | 631.3596 | -0.000572 | 0.60588 | 1.2355 | 4.2874
[8 empty] | 7.2702 | 311.4722 | -128.387 | 639.3875 | 0.00057229 | 0.60953 | 1.2512 | 4.2834
[8 empty] | 7.32 | 311.3529 | -122.7882 | 633.7887 | 0 | 0.6093 | 1.2403 | 4.2526
[8 empty] | 7.3698 | 312.2112 | -129.3942 | 640.3947 | 0 | 0.61098 | 1.2532 | 4.2355
[8 empty] | 7.4196 | 313.0102 | -130.2829 | 641.2834 | 0 | 0.61254 | 1.255 | 4.2179
[8 empty] | 7.4694 | 312.9205 | -125.2173 | 636.2178 | -0.000572 | 0.61237 | 1.245 | 4.1885
[8 empty] | 7.5186 | 313.3048 | -125.4247 | 636.4252 | -0.000572 | 0.61312 | 1.2454 | 4.1662
[8 empty] | 7.5684 | 313.6594 | -129.2461 | 640.2466 | 0 | 0.61381 | 1.2529 | 4.1435
[8 empty] | 7.6188 | 314.5177 | -131.2309 | 642.2314 | 0 | 0.61549 | 1.2568 | 4.1274
[8 empty] | 7.6686 | 315.287 | -132.8305 | 643.831 | 0 | 0.617 | 1.2599 | 4.1106
[8 empty] | 7.7184 | 315.7898 | -132.1492 | 643.1497 | 0 | 0.61798 | 1.2586 | 4.0906
[8 empty] | 7.7682 | 315.9667 | -132.0899 | 643.0904 | 0 | 0.61833 | 1.2585 | 4.0666
[8 empty] | 7.818 | 316.8546 | -135.4966 | 646.4971 | 0.00057229 | 0.62007 | 1.2652 | 4.0521
[8 empty] | 7.8678 | 317.15 | -132.8305 | 643.831 | 0.00057229 | 0.62065 | 1.2599 | 4.0302
[8 empty] | 7.9176 | 317.5343 | -131.9714 | 642.9719 | 0 | 0.6214 | 1.2583 | 4.0097
[8 empty] | 7.9668 | 317.6224 | -131.2901 | 642.2906 | -0.000572 | 0.62157 | 1.2569 | 3.986
[8 empty] | 8.0172 | 318.8361 | -135.1707 | 646.1712 | 0.00057229 | 0.62394 | 1.2645 | 3.9761
[8 empty] | 8.067 | 318.5983 | -130.0163 | 641.0168 | 0 | 0.62348 | 1.2544 | 3.9486
[8 empty] | 8.1168 | 319.4862 | -134.5487 | 645.5492 | 0 | 0.62522 | 1.2633 | 3.9353
[8 empty] | 8.1666 | 319.8705 | -132.6231 | 643.6236 | 0 | 0.62597 | 1.2595 | 3.9161
[8 empty] | 8.2164 | 320.2252 | -134.1339 | 645.1344 | 0 | 0.62666 | 1.2625 | 3.8966
[8 empty] | 8.2662 | 320.6391 | -133.8673 | 644.8678 | 0.00057229 | 0.62747 | 1.262 | 3.8782
[8 empty] | 8.316 | 321.2012 | -134.1932 | 645.1937 | 0 | 0.62857 | 1.2626 | 3.8617
[8 empty] | 8.3658 | 320.9634 | -129.2165 | 640.217 | 0 | 0.62811 | 1.2529 | 3.8359
[8 empty] | 8.415 | 321.2885 | -129.098 | 640.0985 | 0 | 0.62874 | 1.2526 | 3.8173
[8 empty] | 8.4654 | 322.2652 | -134.4598 | 645.4603 | 0 | 0.63066 | 1.2631 | 3.8061
[8 empty] | 8.5152 | 322.2348 | -130.2533 | 641.2538 | 0 | 0.6306 | 1.2549 | 3.7835
[8 empty] | 8.5644 | 322.471 | -131.142 | 642.1425 | -0.000572 | 0.63106 | 1.2566 | 3.7645
[8 empty] | 8.6148 | 323.8329 | -136.4445 | 647.445 | 0 | 0.63372 | 1.267 | 3.7583
[8 empty] | 8.6646 | 324.1876 | -137.1259 | 648.1264 | 0.00057229 | 0.63442 | 1.2683 | 3.7408
[8 empty] | 8.7144 | 324.6311 | -138.9625 | 649.963 | 0 | 0.63529 | 1.2719 | 3.7245
[8 empty] | 8.7642 | 324.6304 | -133.7192 | 644.7197 | 0 | 0.63528 | 1.2617 | 3.7033
[8 empty] | 8.814 | 325.4294 | -137.4221 | 648.4226 | 0 | 0.63685 | 1.2689 | 3.6915
[8 empty] | 8.8638 | 325.9026 | -139.555 | 650.5555 | -0.000572 | 0.63777 | 1.2731 | 3.6761
[8 empty] | 8.9136 | 326.8201 | -141.4805 | 652.481 | 0 | 0.63957 | 1.2769 | 3.6658
[8 empty] | 8.9634 | 326.9378 | -139.081 | 650.0815 | 0 | 0.6398 | 1.2722 | 3.6468
[8 empty] | 9.0132 | 327.411 | -141.5101 | 652.5106 | 0 | 0.64073 | 1.2769 | 3.6319
[8 empty] | 9.063 | 328.0323 | -142.3099 | 653.3104 | 0 | 0.64194 | 1.2785 | 3.6188
[8 empty] | 9.1128 | 328.1501 | -142.1322 | 653.1327 | 0 | 0.64217 | 1.2781 | 3.6003
[8 empty] | 9.1626 | 327.9716 | -137.037 | 648.0375 | -0.000572 | 0.64182 | 1.2682 | 3.5788
[8 empty] | 9.2124 | 329.215 | -143.9096 | 654.9101 | 0.00057229 | 0.64426 | 1.2816 | 3.5729
[8 empty] | 9.2622 | 329.9251 | -145.8351 | 656.8356 | 0.00057229 | 0.64565 | 1.2854 | 3.5614
[8 empty] | 9.3114 | 329.3319 | -138.9625 | 649.963 | 0 | 0.64448 | 1.2719 | 3.5362
[8 empty] | 9.3618 | 330.0421 | -141.9841 | 652.9846 | 0 | 0.64587 | 1.2779 | 3.5248
[8 empty] | 9.4116 | 329.6562 | -137.4517 | 648.4522 | 0 | 0.64512 | 1.269 | 3.502
[8 empty] | 9.4614 | 330.6034 | -142.3692 | 653.3697 | 0.00057229 | 0.64697 | 1.2786 | 3.4936
[8 empty] | 9.5112 | 330.573 | -140.4437 | 651.4442 | 0 | 0.64691 | 1.2748 | 3.475
[8 empty] | 9.561 | 330.7796 | -140.7399 | 651.7404 | 0.00057229 | 0.64732 | 1.2754 | 3.459
[8 empty] | 9.6108 | 330.3938 | -135.1707 | 646.1712 | 0 | 0.64656 | 1.2645 | 3.4371
[8 empty] | 9.6606 | 330.6596 | -136.0891 | 647.0896 | 0 | 0.64708 | 1.2663 | 3.4221
[8 empty] | 9.7104 | 330.9255 | -137.1555 | 648.156 | 0 | 0.6476 | 1.2684 | 3.4073
[8 empty] | 9.7602 | 331.1913 | -137.748 | 648.7485 | 0 | 0.64812 | 1.2696 | 3.3927
[8 empty] | 9.81 | 331.398 | -136.5927 | 647.5932 | 0 | 0.64853 | 1.2673 | 3.3775
[8 empty] | 9.8598 | 331.4861 | -135.4077 | 646.4082 | 0.00057229 | 0.6487 | 1.265 | 3.3614
[8 empty] | 9.9096 | 332.2555 | -141.3027 | 652.3033 | 0.00057229 | 0.65021 | 1.2765 | 3.3522
[8 empty] | 9.9594 | 332.0178 | -134.3413 | 645.3418 | 0 | 0.64974 | 1.2629 | 3.3331
[8 empty] | 10.0092 | 332.728 | -141.1843 | 652.1848 | 0.00057229 | 0.65113 | 1.2763 | 3.3236
[8 empty] | 10.059 | 332.8161 | -139.7327 | 650.7332 | 0 | 0.6513 | 1.2734 | 3.308
[8 empty] | 10.1088 | 332.3414 | -132.8601 | 643.8606 | 0 | 0.65037 | 1.26 | 3.287
[8 empty] | 10.1586 | 332.3999 | -132.475 | 643.4755 | -0.000572 | 0.65049 | 1.2592 | 3.2715
[8 empty] | 10.2084 | 333.4656 | -139.7623 | 650.7628 | 0 | 0.65257 | 1.2735 | 3.266
[8 empty] | 10.2582 | 333.1687 | -134.9634 | 645.9639 | 0 | 0.65199 | 1.2641 | 3.2472
[8 empty] | 10.308 | 333.7011 | -137.4814 | 648.4819 | 0 | 0.65303 | 1.269 | 3.2367
[8 empty] | 10.3572 | 333.0783 | -134.1932 | 645.1937 | -0.000572 | 0.65182 | 1.2626 | 3.2153
[8 empty] | 10.4076 | 333.3146 | -135.8817 | 646.8822 | 0 | 0.65228 | 1.2659 | 3.202
[8 empty] | 10.4574 | 333.1361 | -130.905 | 641.9055 | 0 | 0.65193 | 1.2562 | 3.1851
[8 empty] | 10.5072 | 333.5797 | -135.9113 | 646.9118 | 0 | 0.6528 | 1.266 | 3.1742
[8 empty] | 10.557 | 334.0826 | -135.1707 | 646.1712 | 0 | 0.65378 | 1.2645 | 3.164
[8 empty] | 10.6068 | 334.0226 | -134.7264 | 645.7269 | 0.00057229 | 0.65366 | 1.2637 | 3.1486
[8 empty] | 10.656 | 332.6296 | -124.7137 | 635.7142 | 0 | 0.65094 | 1.2441 | 3.1209
[8 empty] | 10.7064 | 333.5472 | -130.9346 | 641.9351 | 0 | 0.65273 | 1.2562 | 3.1148
[8 empty] | 10.7562 | 333.3095 | -125.8098 | 636.8103 | 0 | 0.65227 | 1.2462 | 3.0982
[8 empty] | 10.806 | 332.9829 | -123.3807 | 634.3812 | 0 | 0.65163 | 1.2414 | 3.0809
[8 empty] | 10.8552 | 332.7452 | -124.536 | 635.5365 | -0.000572 | 0.65116 | 1.2437 | 3.0647
[8 empty] | 10.9056 | 333.8405 | -130.6088 | 641.6093 | 0.00057229 | 0.65331 | 1.2556 | 3.0606
[8 empty] | 10.9554 | 333.2474 | -124.3583 | 635.3588 | 0 | 0.65215 | 1.2434 | 3.0413
[8 empty] | 11.0046 | 333.5133 | -125.3358 | 636.3363 | -0.000572 | 0.65267 | 1.2453 | 3.0301
[8 empty] | 11.055 | 334.4309 | -129.9867 | 640.9872 | 0.00057229 | 0.65446 | 1.2544 | 3.0246
[8 empty] | 11.1048 | 334.4894 | -130.1348 | 641.1353 | 0 | 0.65458 | 1.2547 | 3.0116
[8 empty] | 11.1546 | 334.1332 | -126.9651 | 637.9656 | 0 | 0.65388 | 1.2485 | 2.9949
[8 empty] | 11.2044 | 334.0436 | -124.4175 | 635.418 | 0 | 0.65371 | 1.2435 | 2.9808
[8 empty] | 11.2541 | 334.3984 | -126.7281 | 637.7286 | 0 | 0.6544 | 1.248 | 2.9708
[8 empty] | 11.3039 | 334.3088 | -125.6321 | 636.6326 | 0 | 0.65422 | 1.2459 | 2.9569
[8 empty] | 11.3537 | 334.3674 | -125.0692 | 636.0697 | 0 | 0.65434 | 1.2448 | 2.9444
[8 empty] | 11.403 | 334.0408 | -121.6626 | 632.6631 | -0.000572 | 0.6537 | 1.2381 | 2.9289
[8 empty] | 11.4528 | 334.3956 | -122.9067 | 633.9072 | -0.000572 | 0.65439 | 1.2405 | 2.9192
[8 empty] | 11.5031 | 334.6911 | -125.3062 | 636.3067 | 0 | 0.65497 | 1.2452 | 2.909
[8 empty] | 11.5529 | 334.335 | -122.4031 | 633.4036 | 0 | 0.65428 | 1.2395 | 2.8934
[8 empty] | 11.6027 | 334.6601 | -123.4696 | 634.4701 | 0.00057229 | 0.65491 | 1.2416 | 2.8838
[8 empty] | 11.6525 | 334.5706 | -121.2478 | 632.2483 | 0 | 0.65474 | 1.2373 | 2.8707
[8 empty] | 11.7023 | 334.5995 | -120.1814 | 631.1819 | 0 | 0.65479 | 1.2352 | 2.8587
[8 empty] | 11.7521 | 334.5099 | -120.4776 | 631.4781 | 0 | 0.65462 | 1.2358 | 2.8458
[8 empty] | 11.8019 | 334.0945 | -116.5674 | 627.5679 | 0.00057229 | 0.6538 | 1.2281 | 2.8303
[8 empty] | 11.8517 | 334.3901 | -118.878 | 629.8785 | 0.00057229 | 0.65438 | 1.2326 | 2.8209
[8 empty] | 11.9015 | 334.6856 | -119.7074 | 630.7079 | 0 | 0.65496 | 1.2343 | 2.8116
[8 empty] | 11.9513 | 334.3887 | -118.5817 | 629.5822 | 0 | 0.65438 | 1.2321 | 2.7974
[8 empty] | 12.0011 | 334.4473 | -118.1078 | 629.1083 | 0 | 0.65449 | 1.2311 | 2.7863
[8 empty] | 12.0504 | 334.3281 | -115.4417 | 626.4422 | -0.000572 | 0.65426 | 1.2259 | 2.7739
[8 empty] | 12.1007 | 334.6829 | -116.5081 | 627.5086 | 0 | 0.65496 | 1.228 | 2.7653
[8 empty] | 12.1505 | 335.1266 | -118.7299 | 629.7304 | 0.00057229 | 0.65582 | 1.2323 | 2.7576
[8 empty] | 12.2003 | 335.0963 | -118.4336 | 629.4341 | -0.000572 | 0.65577 | 1.2318 | 2.7461
[8 empty] | 12.2501 | 334.9475 | -117.1302 | 628.1307 | 0 | 0.65547 | 1.2292 | 2.7337
[8 empty] | 12.2999 | 335.3023 | -117.3968 | 628.3973 | 0 | 0.65617 | 1.2297 | 2.7255
[8 empty] | 12.3497 | 334.9757 | -114.9973 | 625.9978 | 0 | 0.65553 | 1.225 | 2.7119
[8 empty] | 12.4001 | 335.3898 | -115.9157 | 626.9162 | 0.00057229 | 0.65634 | 1.2268 | 2.7042
[8 empty] | 12.4493 | 335.3891 | -115.7083 | 626.7088 | 0.00057229 | 0.65634 | 1.2264 | 2.6935
[8 empty] | 12.4991 | 335.0034 | -112.9237 | 623.9242 | 0 | 0.65558 | 1.221 | 2.6797
[8 empty] | 12.5489 | 335.3878 | -114.553 | 625.5535 | 0 | 0.65634 | 1.2242 | 2.6721
[8 empty] | 12.5987 | 335.3871 | -114.0198 | 625.0203 | 0 | 0.65633 | 1.2231 | 2.6616
[8 empty] | 12.6485 | 335.1495 | -110.9093 | 621.9098 | 0 | 0.65587 | 1.217 | 2.6492
[8 empty] | 12.6983 | 335.4154 | -113.9901 | 624.9906 | 0 | 0.65639 | 1.2231 | 2.6409
[8 empty] | 12.7481 | 335.5925 | -112.9533 | 623.9538 | 0.00057229 | 0.65674 | 1.221 | 2.632
[8 empty] | 12.7979 | 335.2068 | -112.5386 | 623.5391 | 0 | 0.65598 | 1.2202 | 2.6187
[8 empty] | 12.8472 | 334.9395 | -107.2657 | 618.2662 | -0.000572 | 0.65546 | 1.2099 | 2.6066
[8 empty] | 12.8975 | 335.4424 | -111.3241 | 622.3246 | 0 | 0.65644 | 1.2179 | 2.6003
[8 empty] | 12.9473 | 335.3825 | -108.9246 | 619.9251 | 0.00057229 | 0.65633 | 1.2132 | 2.5899
[8 empty] | 12.9971 | 335.0857 | -107.7396 | 618.7401 | 0 | 0.65574 | 1.2108 | 2.5777
[8 empty] | 13.0469 | 335.0258 | -106.6732 | 617.6737 | -0.000572 | 0.65563 | 1.2088 | 2.5674
[8 empty] | 13.0967 | 334.9659 | -105.2809 | 616.2814 | 0 | 0.65551 | 1.206 | 2.5571
[8 empty] | 13.1465 | 335.1726 | -108.9542 | 619.9547 | 0.00057229 | 0.65591 | 1.2132 | 2.549
[8 empty] | 13.1963 | 335.3497 | -108.9542 | 619.9547 | 0 | 0.65626 | 1.2132 | 2.5408
[8 empty] | 13.2461 | 335.7341 | -108.9246 | 619.9251 | 0 | 0.65701 | 1.2132 | 2.5341
[8 empty] | 13.2959 | 335.1707 | -103.622 | 614.6225 | 0 | 0.65591 | 1.2028 | 2.5204
[8 empty] | 13.3457 | 335.5551 | -106.2289 | 617.2294 | 0.00057229 | 0.65666 | 1.2079 | 2.5139
[8 empty] | 13.3961 | 335.4952 | -105.3105 | 616.311 | 0.0011446 | 0.65655 | 1.2061 | 2.504
[8 empty] | 13.4448 | 334.991 | -102.3482 | 613.3487 | 0 | 0.65556 | 1.2003 | 2.4911
[8 empty] | 13.4951 | 335.2866 | -103.5628 | 614.5633 | 0 | 0.65614 | 1.2027 | 2.484
[8 empty] | 13.5449 | 335.3452 | -104.7773 | 615.7778 | 0 | 0.65625 | 1.205 | 2.4753
[8 empty] | 13.5942 | 335.2261 | -102.289 | 613.2895 | -0.000572 | 0.65602 | 1.2002 | 2.4655
[8 empty] | 13.6445 | 335.1958 | -100.6004 | 611.601 | 0 | 0.65596 | 1.1969 | 2.4562
[8 empty] | 13.6943 | 334.7212 | -97.727 | 608.7275 | 0 | 0.65503 | 1.1912 | 2.4438
[8 empty] | 13.7441 | 335.1946 | -100.2746 | 611.2751 | 0.00057229 | 0.65596 | 1.1962 | 2.4384
[8 empty] | 13.7939 | 334.3645 | -95.92 | 606.9205 | 0 | 0.65433 | 1.1877 | 2.4235
[8 empty] | 13.8437 | 334.6897 | -96.9864 | 607.9869 | 0 | 0.65497 | 1.1898 | 2.4172
[8 empty] | 13.8935 | 334.0966 | -92.0393 | 603.0398 | 0 | 0.65381 | 1.1801 | 2.4042
[8 empty] | 13.9433 | 334.3034 | -95.209 | 606.2095 | 0.0011446 | 0.65421 | 1.1863 | 2.3971
[8 empty] | 13.9931 | 333.7696 | -93.9352 | 604.9357 | 0 | 0.65317 | 1.1838 | 2.3848
[8 empty] | 14.0429 | 334.0059 | -94.1426 | 605.1431 | 0 | 0.65363 | 1.1842 | 2.378
[8 empty] | 14.0933 | 333.7387 | -93.3724 | 604.3729 | 0 | 0.65311 | 1.1827 | 2.3676
[8 empty] | 14.1425 | 333.2345 | -88.0402 | 599.0407 | 0 | 0.65212 | 1.1723 | 2.3558
[8 empty] | 14.1923 | 333.5894 | -91.5061 | 602.5066 | 0 | 0.65282 | 1.1791 | 2.35
[8 empty] | 14.2421 | 333.0259 | -86.6479 | 597.6484 | 0 | 0.65171 | 1.1696 | 2.3379
[8 empty] | 14.2919 | 333.7659 | -93.0761 | 604.0767 | 0.00057229 | 0.65316 | 1.1821 | 2.3349
[8 empty] | 14.3412 | 332.9951 | -92.8984 | 603.8989 | 0 | 0.65165 | 1.1818 | 2.3215
[8 empty] | 14.3915 | 333.4092 | -91.0025 | 602.003 | 0 | 0.65246 | 1.1781 | 2.3163
[8 empty] | 14.4413 | 332.4606 | -83.8633 | 594.8638 | 0 | 0.65061 | 1.1641 | 2.3017
[8 empty] | 14.4917 | 333.4672 | -88.84 | 599.8405 | 0.00057229 | 0.65258 | 1.1739 | 2.3007
[8 empty] | 14.5409 | 334.0591 | -93.7871 | 604.7876 | 0 | 0.65374 | 1.1835 | 2.2969
[8 empty] | 14.5907 | 333.94 | -91.9801 | 602.9806 | 0.00057229 | 0.6535 | 1.18 | 2.2883
[8 empty] | 14.6405 | 332.5767 | -83.3894 | 594.3899 | 0 | 0.65083 | 1.1632 | 2.2712
[8 empty] | 14.6903 | 333.1093 | -86.8553 | 597.8558 | 0 | 0.65188 | 1.17 | 2.2671
[8 empty] | 14.7401 | 333.5827 | -90.4989 | 601.4994 | 0.00057229 | 0.6528 | 1.1771 | 2.2627
[8 empty] | 14.7899 | 333.3748 | -89.3732 | 600.3738 | 0 | 0.6524 | 1.1749 | 2.2536
[8 empty] | 14.8397 | 332.8113 | -84.2484 | 595.2489 | 0 | 0.65129 | 1.1649 | 2.2423
[8 empty] | 14.889 | 332.5441 | -83.8633 | 594.8638 | 0 | 0.65077 | 1.1641 | 2.2331
[8 empty] | 14.9393 | 332.2177 | -81.849 | 592.8495 | -0.000572 | 0.65013 | 1.1602 | 2.2234
[8 empty] | 14.9886 | 332.3356 | -83.656 | 594.6565 | 0 | 0.65036 | 1.1637 | 2.2168
[8 empty] | 15.0384 | 332.6609 | -85.4334 | 596.4339 | 0 | 0.651 | 1.1672 | 2.2117
[8 empty] | 15.0887 | 332.8084 | -85.1668 | 596.1673 | 0 | 0.65129 | 1.1667 | 2.2053
[8 empty] | 15.1385 | 332.7189 | -85.2852 | 596.2857 | 0 | 0.65111 | 1.1669 | 2.1974
[8 empty] | 15.1883 | 332.4517 | -85.0483 | 596.0488 | 0 | 0.65059 | 1.1664 | 2.1884
[8 empty] | 15.2381 | 331.9772 | -80.0419 | 591.0424 | -0.000572 | 0.64966 | 1.1566 | 2.1782
[8 empty] | 15.2879 | 332.3025 | -82.4118 | 593.4123 | 0 | 0.6503 | 1.1613 | 2.1732
[8 empty] | 15.3377 | 331.9168 | -81.1084 | 592.1089 | 0 | 0.64954 | 1.1587 | 2.1636
[8 empty] | 15.3875 | 331.9755 | -79.9531 | 590.9536 | 0 | 0.64966 | 1.1565 | 2.157
[8 empty] | 15.4367 | 330.9677 | -77.6425 | 588.643 | -0.000572 | 0.64769 | 1.1519 | 2.1436
[8 empty] | 15.4871 | 330.7894 | -72.3399 | 583.3404 | 0 | 0.64734 | 1.1416 | 2.1355
[8 empty] | 15.5369 | 331.2035 | -76.102 | 587.1025 | 0 | 0.64815 | 1.1489 | 2.1313
[8 empty] | 15.5867 | 330.6105 | -74.4728 | 585.4733 | 0 | 0.64699 | 1.1457 | 2.1207
[8 empty] | 15.6365 | 330.995 | -76.8722 | 587.8728 | 0 | 0.64774 | 1.1504 | 2.1164
[8 empty] | 15.6863 | 330.7279 | -76.339 | 587.3395 | -0.000572 | 0.64722 | 1.1494 | 2.108
[8 empty] | 15.7361 | 330.2237 | -71.155 | 582.1555 | 0.00057229 | 0.64623 | 1.1392 | 2.0981
[8 empty] | 15.7859 | 330.9341 | -76.6945 | 587.695 | 0 | 0.64762 | 1.1501 | 2.096
[8 empty] | 15.8357 | 330.8447 | -75.5392 | 586.5397 | 0.00057229 | 0.64744 | 1.1478 | 2.0888
[8 empty] | 15.8855 | 330.4886 | -73.7026 | 584.7031 | 0 | 0.64675 | 1.1442 | 2.08
[8 empty] | 15.9353 | 330.5473 | -73.7618 | 584.7623 | 0 | 0.64686 | 1.1443 | 2.0739
[8 empty] | 15.9851 | 330.0728 | -70.2959 | 581.2964 | -0.000572 | 0.64593 | 1.1376 | 2.0645
[8 empty] | 16.0349 | 330.5166 | -74.3839 | 585.3844 | -0.000572 | 0.6468 | 1.1456 | 2.0608
[8 empty] | 16.0847 | 330.516 | -73.5544 | 584.555 | 0 | 0.6468 | 1.1439 | 2.0545
[8 empty] | 16.1345 | 330.0415 | -71.4216 | 582.4221 | 0 | 0.64587 | 1.1398 | 2.0452
[8 empty] | 16.1843 | 330.0113 | -69.7923 | 580.7928 | 0 | 0.64581 | 1.1366 | 2.0387
[8 empty] | 16.2341 | 330.1293 | -69.5849 | 580.5854 | 0 | 0.64604 | 1.1362 | 2.0332
[8 empty] | 16.2839 | 329.5659 | -67.9557 | 578.9562 | 0 | 0.64494 | 1.133 | 2.0235
[8 empty] | 16.3337 | 329.2099 | -67.4817 | 578.4822 | -0.000572 | 0.64425 | 1.1321 | 2.0151
[8 empty] | 16.3835 | 329.5056 | -67.5113 | 578.5118 | 0.00057229 | 0.64482 | 1.1321 | 2.0108
[8 empty] | 16.4327 | 328.7941 | -65.6747 | 576.6752 | 0 | 0.64343 | 1.1285 | 2.0005
[8 empty] | 16.4831 | 329.1786 | -65.4673 | 576.4678 | 0 | 0.64418 | 1.1281 | 1.9967
[8 empty] | 16.5329 | 329.1781 | -65.7043 | 576.7048 | 0 | 0.64418 | 1.1286 | 1.9907
[8 empty] | 16.5821 | 328.7628 | -64.075 | 575.0755 | 0 | 0.64337 | 1.1254 | 1.9823
[8 empty] | 16.6325 | 328.94 | -64.6082 | 575.6087 | 0 | 0.64372 | 1.1264 | 1.9773
[8 empty] | 16.6823 | 328.6136 | -63.601 | 574.6016 | 0 | 0.64308 | 1.1245 | 1.9695
[8 empty] | 16.7321 | 328.6131 | -62.979 | 573.9795 | 0.00057229 | 0.64308 | 1.1232 | 1.9636
[8 empty] | 16.7819 | 328.4645 | -61.9421 | 572.9427 | 0 | 0.64279 | 1.1212 | 1.9569
[8 empty] | 16.8317 | 328.0788 | -60.3425 | 571.343 | 0 | 0.64203 | 1.1181 | 1.9488
[8 empty] | 16.8815 | 327.7821 | -60.224 | 571.2245 | 0.00057229 | 0.64145 | 1.1179 | 1.9413
[8 empty] | 16.9313 | 327.5742 | -59.3353 | 570.3358 | 0 | 0.64104 | 1.1161 | 1.9344
[8 empty] | 16.9811 | 327.7218 | -59.513 | 570.5135 | 0 | 0.64133 | 1.1165 | 1.9295
[8 empty] | 17.0303 | 327.1584 | -58.5355 | 569.536 | 0 | 0.64023 | 1.1146 | 1.9207
[8 empty] | 17.0807 | 327.5134 | -58.6836 | 569.6841 | 0 | 0.64093 | 1.1148 | 1.9171
[8 empty] | 17.1305 | 327.0092 | -57.6468 | 568.6473 | -0.000572 | 0.63994 | 1.1128 | 1.9086
[8 empty] | 17.1803 | 327.305 | -57.7357 | 568.7362 | 0 | 0.64052 | 1.113 | 1.9048
[8 empty] | 17.2301 | 327.0674 | -57.4987 | 568.4992 | 0.00057229 | 0.64005 | 1.1125 | 1.8979
[8 empty] | 17.2793 | 326.9781 | -57.0247 | 568.0252 | 0 | 0.63988 | 1.1116 | 1.8919
[8 empty] | 17.3297 | 327.0368 | -56.3137 | 567.3142 | 0 | 0.63999 | 1.1102 | 1.8868
[8 empty] | 17.3795 | 326.6808 | -54.8918 | 565.8923 | 0 | 0.6393 | 1.1074 | 1.8793
[8 empty] | 17.4293 | 326.6507 | -54.2697 | 565.2702 | 0 | 0.63924 | 1.1062 | 1.8738
[8 empty] | 17.4791 | 326.1466 | -52.9071 | 563.9076 | 0 | 0.63825 | 1.1035 | 1.8656
[8 empty] | 17.5289 | 326.1757 | -52.7293 | 563.7298 | 0 | 0.63831 | 1.1032 | 1.8604
[8 empty] | 17.5781 | 325.642 | -52.1072 | 563.1077 | -0.000572 | 0.63726 | 1.102 | 1.8522
[8 empty] | 17.6285 | 325.5822 | -51.337 | 562.3375 | 0.00057229 | 0.63715 | 1.1005 | 1.8466
[8 empty] | 17.6783 | 325.5817 | -50.5372 | 561.5377 | 0 | 0.63715 | 1.0989 | 1.8413
[8 empty] | 17.7281 | 325.285 | -50.241 | 561.2415 | 0 | 0.63656 | 1.0983 | 1.8345
[8 empty] | 17.7779 | 325.3141 | -49.2338 | 560.2343 | 0 | 0.63662 | 1.0963 | 1.8295
[8 empty] | 17.8277 | 325.0766 | -48.5525 | 559.553 | 0.00057229 | 0.63616 | 1.095 | 1.8231
[8 empty] | 17.8775 | 324.7206 | -47.0713 | 558.0718 | 0 | 0.63546 | 1.0921 | 1.816
[8 empty] | 17.9273 | 324.3054 | -46.7454 | 557.7459 | 0 | 0.63465 | 1.0915 | 1.8087
[8 empty] | 17.9771 | 324.1864 | -46.0345 | 557.035 | 0 | 0.63442 | 1.0901 | 1.803
[8 empty] | 18.0269 | 324.3044 | -46.0049 | 557.0054 | 0.00057229 | 0.63465 | 1.09 | 1.7987
[8 empty] | 18.0767 | 324.3039 | -45.1458 | 556.1463 | 0.00057229 | 0.63465 | 1.0883 | 1.7937
[8 empty] | 18.1265 | 324.0961 | -45.5309 | 556.5314 | 0 | 0.63424 | 1.0891 | 1.7876
[8 empty] | 18.1763 | 323.9771 | -44.4644 | 555.465 | 0 | 0.63401 | 1.087 | 1.7821
[8 empty] | 18.2261 | 323.8878 | -45.0569 | 556.0574 | 0 | 0.63383 | 1.0882 | 1.7767
[8 empty] | 18.2759 | 323.7688 | -44.1682 | 555.1687 | 0 | 0.6336 | 1.0864 | 1.7712
[8 empty] | 18.3263 | 323.8275 | -45.4124 | 556.4129 | 0.00057229 | 0.63371 | 1.0889 | 1.7667
[8 empty] | 18.3755 | 323.5012 | -44.8199 | 555.8204 | 0 | 0.63307 | 1.0877 | 1.7602
[8 empty] | 18.4253 | 323.6488 | -45.0569 | 556.0574 | 0 | 0.63336 | 1.0882 | 1.7562
[8 empty] | 18.4751 | 323.4706 | -43.9609 | 554.9614 | 0 | 0.63301 | 1.086 | 1.7505
[8 empty] | 18.5249 | 323.4109 | -44.2571 | 555.2576 | 0.00057229 | 0.6329 | 1.0866 | 1.7455
[8 empty] | 18.5747 | 323.5585 | -43.5165 | 554.517 | 0 | 0.63319 | 1.0852 | 1.7416
[8 empty] | 18.6245 | 323.173 | -42.5093 | 553.5098 | 0.00057229 | 0.63243 | 1.0832 | 1.7349
[8 empty] | 18.6743 | 323.0836 | -42.5093 | 553.5098 | 0 | 0.63226 | 1.0832 | 1.7298
[8 empty] | 18.7235 | 322.8758 | -41.4133 | 552.4138 | 0 | 0.63185 | 1.081 | 1.7241
[8 empty] | 18.7739 | 323.0827 | -41.0874 | 552.0879 | 0 | 0.63226 | 1.0804 | 1.7206
[8 empty] | 18.8237 | 322.7564 | -39.8136 | 550.8141 | 0.00057229 | 0.63162 | 1.0779 | 1.7143
[8 empty] | 18.8729 | 322.2523 | -39.5174 | 550.5179 | 0.00057229 | 0.63063 | 1.0773 | 1.7072
[8 empty] | 18.9233 | 322.4592 | -38.6583 | 549.6588 | -0.000572 | 0.63104 | 1.0757 | 1.7037
[8 empty] | 18.9731 | 322.044 | -37.3549 | 548.3554 | 0.00057229 | 0.63022 | 1.0731 | 1.697
[8 empty] | 19.0223 | 321.5104 | -36.1107 | 547.1112 | 0.00057229 | 0.62918 | 1.0707 | 1.6898
[8 empty] | 19.0727 | 321.2729 | -35.5182 | 546.5187 | 0 | 0.62871 | 1.0695 | 1.6841
[8 empty] | 19.1225 | 321.154 | -34.2444 | 545.2449 | 0 | 0.62848 | 1.067 | 1.6791
[8 empty] | 19.1723 | 321.272 | -34.8073 | 545.8078 | 0.00057229 | 0.62871 | 1.0681 | 1.6754
[8 empty] | 19.2221 | 320.8864 | -35.5479 | 546.5484 | 0 | 0.62796 | 1.0696 | 1.669
[8 empty] | 19.2719 | 320.886 | -35.2516 | 546.2521 | 0 | 0.62796 | 1.069 | 1.6647
[8 empty] | 19.3217 | 320.9744 | -34.8962 | 545.8967 | 0 | 0.62813 | 1.0683 | 1.6609
[8 empty] | 19.3715 | 320.8555 | -35.1035 | 546.104 | 0 | 0.6279 | 1.0687 | 1.656
[8 empty] | 19.4213 | 320.5884 | -33.9482 | 544.9487 | 0 | 0.62737 | 1.0664 | 1.6504
[8 empty] | 19.4711 | 320.2621 | -31.9931 | 542.9936 | 0 | 0.62674 | 1.0626 | 1.6445
[8 empty] | 19.5209 | 319.8173 | -31.1044 | 542.1049 | 0 | 0.62586 | 1.0609 | 1.638
[8 empty] | 19.5707 | 319.6391 | -30.2157 | 541.2162 | 0 | 0.62552 | 1.0591 | 1.6329
[8 empty] | 19.6205 | 319.6091 | -29.7713 | 540.7718 | -0.000572 | 0.62546 | 1.0583 | 1.6286
[8 empty] | 19.6703 | 319.1939 | -28.9419 | 539.9424 | -0.000572 | 0.62464 | 1.0566 | 1.6224
[8 empty] | 19.7201 | 319.2527 | -29.3862 | 540.3867 | 0 | 0.62476 | 1.0575 | 1.6186
[8 empty] | 19.7699 | 318.956 | -28.4975 | 539.498 | 0 | 0.62418 | 1.0558 | 1.613
[8 empty] | 19.8197 | 318.5705 | -28.9715 | 539.972 | 0 | 0.62343 | 1.0567 | 1.607
[8 empty] | 19.8695 | 318.7478 | -29.2974 | 540.2979 | 0 | 0.62377 | 1.0573 | 1.6039
[8 empty] | 19.9193 | 318.6289 | -28.7049 | 539.7054 | 0 | 0.62354 | 1.0562 | 1.5993
[8 empty] | 19.9691 | 318.5988 | -29.2381 | 540.2386 | -0.000572 | 0.62348 | 1.0572 | 1.5951
[8 empty] | 20.0189 | 319.0724 | -32.5263 | 543.5268 | 0 | 0.62441 | 1.0637 | 1.5935
[8 empty] | 20.0687 | 319.1312 | -31.608 | 542.6085 | 0 | 0.62452 | 1.0619 | 1.5899
[8 empty] | 20.1185 | 318.5087 | -31.1636 | 542.1641 | 0 | 0.6233 | 1.061 | 1.5829
[8 empty] | 20.1683 | 318.7749 | -31.4302 | 542.4307 | 0 | 0.62382 | 1.0615 | 1.5803
[8 empty] | 20.2181 | 318.6856 | -30.2453 | 541.2458 | 0 | 0.62365 | 1.0592 | 1.5759
[8 empty] | 20.2679 | 318.9221 | -31.5487 | 542.5492 | 0.00057229 | 0.62411 | 1.0617 | 1.5732
[8 empty] | 20.3177 | 318.6847 | -30.0676 | 541.0681 | 0.00057229 | 0.62365 | 1.0588 | 1.5682
[8 empty] | 20.3675 | 318.4177 | -28.5568 | 539.5573 | 0 | 0.62313 | 1.0559 | 1.5631
[8 empty] | 20.4173 | 318.2692 | -27.4015 | 538.402 | 0 | 0.62284 | 1.0536 | 1.5585
[8 empty] | 20.4671 | 317.8836 | -25.4167 | 536.4172 | 0 | 0.62208 | 1.0497 | 1.5528
[8 empty] | 20.5169 | 317.7351 | -25.5648 | 536.5653 | 0 | 0.62179 | 1.05 | 1.5483
[8 empty] | 20.5667 | 317.3496 | -24.4984 | 535.4989 | 0.00057229 | 0.62104 | 1.0479 | 1.5427
[8 empty] | 20.6165 | 316.9048 | -21.8619 | 532.8624 | 0 | 0.62017 | 1.0428 | 1.5368
[8 empty] | 20.6663 | 316.2824 | -20.1438 | 531.1443 | 0 | 0.61895 | 1.0394 | 1.5301
[8 empty] | 20.7161 | 316.0746 | -19.8772 | 530.8777 | 0.00057229 | 0.61854 | 1.0389 | 1.5254
[8 empty] | 20.7659 | 315.5113 | -17.5962 | 528.5967 | 0.00057229 | 0.61744 | 1.0344 | 1.5191
[8 empty] | 20.8157 | 314.9185 | -16.9445 | 527.945 | 0.00057229 | 0.61628 | 1.0332 | 1.5126
[8 empty] | 20.8655 | 314.5626 | -14.6042 | 525.6047 | 0 | 0.61558 | 1.0286 | 1.5073
[8 empty] | 20.9153 | 313.7624 | -13.0342 | 524.0347 | 0 | 0.61402 | 1.0255 | 1.4999
[8 empty] | 20.9645 | 313.051 | -12.6195 | 523.62 | 0 | 0.61262 | 1.0247 | 1.4929
[8 empty] | 21.0149 | 313.1099 | -11.4049 | 522.4054 | 0.00057229 | 0.61274 | 1.0223 | 1.4896
[8 empty] | 21.0641 | 312.2208 | -9.8645 | 520.865 | 0 | 0.611 | 1.0193 | 1.4819
[8 empty] | 21.1145 | 311.8056 | -9.4794 | 520.4799 | -0.000572 | 0.61019 | 1.0186 | 1.4764
[8 empty] | 21.1643 | 311.6275 | -9.0351 | 520.0356 | 0 | 0.60984 | 1.0177 | 1.4721
[8 empty] | 21.2141 | 311.4198 | -9.8645 | 520.865 | 0 | 0.60943 | 1.0193 | 1.4677
[8 empty] | 21.2639 | 310.9454 | -8.2649 | 519.2654 | 0 | 0.6085 | 1.0162 | 1.462
[8 empty] | 21.3137 | 310.8561 | -9.0351 | 520.0356 | 0 | 0.60833 | 1.0177 | 1.4582
[8 empty] | 21.3635 | 310.915 | -8.7981 | 519.7986 | 0.00057229 | 0.60844 | 1.0172 | 1.4551
[8 empty] | 21.4133 | 310.648 | -9.1536 | 520.1541 | 0 | 0.60792 | 1.0179 | 1.4504
[8 empty] | 21.4631 | 310.4403 | -7.9983 | 518.9988 | 0.00057229 | 0.60751 | 1.0157 | 1.4461
[8 empty] | 21.5129 | 310.2325 | -7.4947 | 518.4952 | 0 | 0.60711 | 1.0147 | 1.4418
[8 empty] | 21.5627 | 309.9063 | -6.9022 | 517.9027 | 0 | 0.60647 | 1.0135 | 1.4369
[8 empty] | 21.6131 | 309.7282 | -6.7245 | 517.725 | 0.00057229 | 0.60612 | 1.0132 | 1.4328
[8 empty] | 21.6623 | 309.1353 | -5.9839 | 516.9844 | 0 | 0.60496 | 1.0117 | 1.4268
[8 empty] | 21.7115 | 308.898 | -5.7469 | 516.7474 | 0 | 0.6045 | 1.0112 | 1.4224
[8 empty] | 21.7624 | 309.0161 | -5.5099 | 516.5104 | 0 | 0.60473 | 1.0108 | 1.4197
[8 empty] | 21.8117 | 308.5714 | -5.1248 | 516.1253 | 0 | 0.60386 | 1.01 | 1.4144
[8 empty] | 21.8615 | 308.4821 | -4.5916 | 515.5921 | 0.00057229 | 0.60368 | 1.009 | 1.4108
[8 empty] | 21.9113 | 308.0966 | -3.2586 | 514.2591 | 0 | 0.60293 | 1.0064 | 1.4058
[8 empty] | 21.9611 | 307.8593 | -3.0808 | 514.0813 | 0 | 0.60246 | 1.006 | 1.4016
[8 empty] | 22.0109 | 307.3257 | -2.6957 | 513.6962 | 0 | 0.60142 | 1.0053 | 1.396
[8 empty] | 22.0607 | 306.9699 | -1.5997 | 512.6002 | 0 | 0.60072 | 1.0031 | 1.3912
[8 empty] | 22.1105 | 306.614 | 0.29623 | 510.7043 | 0.00057229 | 0.60003 | 0.99942 | 1.3865
[8 empty] | 22.1603 | 306.4952 | 0.7702 | 510.2303 | 0 | 0.59979 | 0.99849 | 1.3828
[8 empty] | 22.2101 | 305.9616 | 1.9551 | 509.0454 | 0 | 0.59875 | 0.99617 | 1.3773
[8 empty] | 22.2599 | 305.7242 | 2.1625 | 508.838 | 0.00057229 | 0.59829 | 0.99577 | 1.3731
[8 empty] | 22.3097 | 305.2203 | 3.8214 | 507.1791 | 0 | 0.5973 | 0.99252 | 1.3678
[8 empty] | 22.3589 | 304.6571 | 4.2657 | 506.7348 | 0 | 0.5962 | 0.99165 | 1.3623
[8 empty] | 22.4093 | 304.2124 | 4.8582 | 506.1423 | 0 | 0.59533 | 0.99049 | 1.3572
[8 empty] | 22.4591 | 303.7973 | 6.132 | 504.8685 | -0.000572 | 0.59451 | 0.988 | 1.3524
[8 empty] | 22.5089 | 303.797 | 6.0431 | 504.9574 | 0 | 0.59451 | 0.98817 | 1.3494
[8 empty] | 22.5581 | 303.3227 | 7.1392 | 503.8613 | 0 | 0.59359 | 0.98603 | 1.3443
[8 empty] | 22.6079 | 302.8483 | 7.6724 | 503.3281 | 0 | 0.59266 | 0.98499 | 1.3393
[8 empty] | 22.6583 | 302.7295 | 8.3537 | 502.6468 | 0.00057229 | 0.59243 | 0.98365 | 1.3358
[8 empty] | 22.7081 | 302.3441 | 8.7092 | 502.2913 | 0 | 0.59167 | 0.98296 | 1.3312
[8 empty] | 22.7579 | 302.1067 | 9.4498 | 501.5507 | 0 | 0.59121 | 0.98151 | 1.3272
[8 empty] | 22.8077 | 301.8398 | 9.8053 | 501.1952 | 0.00057229 | 0.59068 | 0.98081 | 1.3231
[8 empty] | 22.8575 | 301.5432 | 10.2793 | 500.7212 | 0 | 0.5901 | 0.97988 | 1.319
[8 empty] | 22.9073 | 301.2763 | 10.2793 | 500.7212 | -0.000572 | 0.58958 | 0.97988 | 1.3149
[8 empty] | 22.9571 | 301.2167 | 9.8942 | 501.1063 | 0 | 0.58946 | 0.98064 | 1.3118
[8 empty] | 23.0063 | 300.7424 | 9.5091 | 501.4915 | 0 | 0.58854 | 0.98139 | 1.3069
[8 empty] | 23.0567 | 300.4754 | 10.22 | 500.7805 | -0.000572 | 0.58801 | 0.98 | 1.3029
[8 empty] | 23.1059 | 300.4455 | 10.7236 | 500.2769 | 0 | 0.58796 | 0.97901 | 1.3
[8 empty] | 23.1563 | 300.297 | 11.2272 | 499.7733 | 0.00057229 | 0.58766 | 0.97803 | 1.2966
[8 empty] | 23.2061 | 300.1782 | 12.1159 | 498.8846 | 0 | 0.58743 | 0.97629 | 1.2933
[8 empty] | 23.2553 | 299.7039 | 12.5306 | 498.4699 | 0 | 0.5865 | 0.97548 | 1.2885
[8 empty] | 23.3051 | 299.3185 | 13.0935 | 497.907 | 0 | 0.58575 | 0.97438 | 1.2841
[8 empty] | 23.3555 | 299.3478 | 14.308 | 496.6925 | 0.00057229 | 0.58581 | 0.972 | 1.2814
[8 empty] | 23.4053 | 299.0216 | 15.1078 | 495.8927 | -0.000572 | 0.58517 | 0.97043 | 1.2773
[8 empty] | 23.4551 | 298.7843 | 15.8188 | 495.1817 | 0 | 0.5847 | 0.96904 | 1.2736
[8 empty] | 23.5049 | 298.31 | 16.6186 | 494.3819 | -0.000572 | 0.58378 | 0.96748 | 1.2689
[8 empty] | 23.5541 | 297.8653 | 17.2703 | 493.7302 | -0.000572 | 0.58291 | 0.9662 | 1.2643
[8 empty] | 23.6045 | 298.102 | 16.4705 | 494.53 | 0 | 0.58337 | 0.96777 | 1.2626
[8 empty] | 23.6537 | 297.5685 | 17.4777 | 493.5228 | 0 | 0.58233 | 0.9658 | 1.2578
[8 empty] | 23.7041 | 297.3904 | 18.159 | 492.8415 | 0 | 0.58198 | 0.96446 | 1.2543
[8 empty] | 23.7539 | 297.479 | 16.3816 | 494.6189 | 0 | 0.58215 | 0.96794 | 1.2521
[8 empty] | 23.8037 | 297.064 | 18.3664 | 492.6341 | 0 | 0.58134 | 0.96406 | 1.2477
[8 empty] | 23.8535 | 296.3527 | 20.6474 | 490.3531 | 0 | 0.57995 | 0.95959 | 1.2421
[8 empty] | 23.9033 | 296.5301 | 19.1958 | 491.8047 | 0.00057229 | 0.58029 | 0.96243 | 1.2403
[8 empty] | 23.9525 | 295.9374 | 21.8027 | 489.1978 | -0.000572 | 0.57913 | 0.95733 | 1.2353
[8 empty] | 24.0029 | 295.8482 | 21.6546 | 489.3459 | 0 | 0.57896 | 0.95762 | 1.2323
[8 empty] | 24.0527 | 295.7886 | 20.9436 | 490.0569 | 0.00057229 | 0.57884 | 0.95901 | 1.2295
[8 empty] | 24.1019 | 295.344 | 23.0172 | 487.9833 | 0 | 0.57797 | 0.95496 | 1.2251
[8 empty] | 24.1523 | 295.0178 | 22.6025 | 488.398 | 0 | 0.57733 | 0.95577 | 1.2212
[8 empty] | 24.2021 | 295.2249 | 22.6321 | 488.3684 | 0.00057229 | 0.57774 | 0.95571 | 1.2196
[8 empty] | 24.2513 | 294.4544 | 23.2838 | 487.7167 | 0 | 0.57623 | 0.95443 | 1.2139
[8 empty] | 24.3017 | 294.543 | 24.4095 | 486.591 | 0 | 0.5764 | 0.95223 | 1.2118
[8 empty] | 24.3509 | 293.5355 | 27.6977 | 483.3028 | 0 | 0.57443 | 0.9458 | 1.2052
[8 empty] | 24.4018 | 293.9203 | 26.0092 | 484.9913 | 0 | 0.57519 | 0.9491 | 1.2042
[8 empty] | 24.4505 | 293.3868 | 27.5496 | 483.4509 | 0 | 0.57414 | 0.94609 | 1.1997
[8 empty] | 24.5003 | 293.0014 | 27.6088 | 483.3917 | 0 | 0.57339 | 0.94597 | 1.1957
[8 empty] | 24.5512 | 293.1789 | 28.0532 | 482.9473 | 0 | 0.57373 | 0.9451 | 1.1939
[8 empty] | 24.6005 | 292.6157 | 29.0011 | 481.9994 | -0.000572 | 0.57263 | 0.94325 | 1.1892
[8 empty] | 24.6503 | 292.4673 | 29.09 | 481.9105 | 0 | 0.57234 | 0.94307 | 1.1862
[8 empty] | 24.7001 | 292.3486 | 30.2453 | 480.7552 | 0 | 0.57211 | 0.94081 | 1.1833
[8 empty] | 24.7493 | 291.6373 | 30.66 | 480.3405 | 0 | 0.57072 | 0.94 | 1.1781
[8 empty] | 24.8002 | 291.637 | 30.3934 | 480.6071 | 0.00057229 | 0.57072 | 0.94052 | 1.1757
[8 empty] | 24.8495 | 291.1628 | 31.2525 | 479.748 | 0.00057229 | 0.56979 | 0.93884 | 1.1715
[8 empty] | 24.8993 | 291.3995 | 29.7121 | 481.2884 | 0.00057229 | 0.57025 | 0.94186 | 1.1701
[8 empty] | 24.9491 | 290.7179 | 32.5263 | 478.4742 | -0.000572 | 0.56892 | 0.93635 | 1.165
[8 empty] | 24.9989 | 290.7473 | 31.9635 | 479.0371 | 0 | 0.56898 | 0.93745 | 1.1628
[8 empty] | 25.0487 | 290.5989 | 31.9042 | 479.0963 | 0 | 0.56869 | 0.93757 | 1.1599
[8 empty] | 25.0985 | 290.4801 | 32.2893 | 478.7112 | -0.000572 | 0.56845 | 0.93681 | 1.1571
[8 empty] | 25.1483 | 290.4798 | 31.371 | 479.6295 | 0.00057229 | 0.56845 | 0.93861 | 1.1548
[8 empty] | 25.1981 | 290.5981 | 29.6825 | 481.318 | 0 | 0.56868 | 0.94191 | 1.153
[8 empty] | 25.2473 | 289.9757 | 32.6744 | 478.3261 | 0 | 0.56747 | 0.93606 | 1.1483
[8 empty] | 25.2982 | 290.0643 | 32.5559 | 478.4446 | 0.00057229 | 0.56764 | 0.93629 | 1.1463
[8 empty] | 25.3475 | 289.4124 | 35.0739 | 475.9266 | 0 | 0.56636 | 0.93136 | 1.1415
[8 empty] | 25.3973 | 289.4713 | 36.0811 | 474.9194 | 0.00057229 | 0.56648 | 0.92939 | 1.1395
[8 empty] | 25.4465 | 288.7601 | 38.5102 | 472.4903 | -0.000572 | 0.56509 | 0.92464 | 1.1345
[8 empty] | 25.4969 | 288.671 | 38.2436 | 472.7569 | 0.00057229 | 0.56491 | 0.92516 | 1.1319
[8 empty] | 25.5461 | 287.7524 | 41.5021 | 469.4984 | -0.000572 | 0.56312 | 0.91878 | 1.1262
[8 empty] | 25.5965 | 287.6929 | 41.5021 | 469.4984 | 0 | 0.563 | 0.91878 | 1.1237
[8 empty] | 25.6457 | 287.1002 | 42.8648 | 468.1357 | 0 | 0.56184 | 0.91612 | 1.1192
[8 empty] | 25.6961 | 286.7741 | 42.5093 | 468.4912 | 0 | 0.5612 | 0.91681 | 1.1158
[8 empty] | 25.7459 | 286.5961 | 43.6646 | 467.3359 | 0 | 0.56085 | 0.91455 | 1.1129
[8 empty] | 25.7951 | 285.8849 | 45.5013 | 465.4992 | 0 | 0.55946 | 0.91096 | 1.108
[8 empty] | 25.8454 | 285.7069 | 45.1754 | 465.8251 | -0.000572 | 0.55911 | 0.91159 | 1.1052
[8 empty] | 25.8952 | 285.7067 | 45.4716 | 465.5289 | 0.00057229 | 0.55911 | 0.91101 | 1.1031
[8 empty] | 25.945 | 285.2621 | 46.4196 | 464.5809 | 0.00057229 | 0.55824 | 0.90916 | 1.0992
[8 empty] | 25.9943 | 284.699 | 48.6413 | 462.3592 | 0 | 0.55714 | 0.90481 | 1.095
[8 empty] | 26.0446 | 284.3433 | 48.2562 | 462.7443 | 0 | 0.55644 | 0.90557 | 1.0915
[8 empty] | 26.095 | 284.2542 | 48.7894 | 462.2111 | 0.00057229 | 0.55627 | 0.90452 | 1.0891
[8 empty] | 26.1442 | 284.0466 | 48.6117 | 462.3888 | 0 | 0.55586 | 0.90487 | 1.0862
[8 empty] | 26.194 | 283.839 | 49.3523 | 461.6482 | 0.00057229 | 0.55546 | 0.90342 | 1.0834
[8 empty] | 26.2438 | 283.3944 | 49.4412 | 461.5594 | -0.000572 | 0.55459 | 0.90325 | 1.0796
[8 empty] | 26.2936 | 283.3349 | 50.1817 | 460.8188 | -0.000572 | 0.55447 | 0.9018 | 1.0773
[8 empty] | 26.3434 | 282.9792 | 51.3667 | 459.6338 | 0 | 0.55377 | 0.89948 | 1.074
[8 empty] | 26.3932 | 282.7717 | 52.6405 | 458.36 | 0 | 0.55337 | 0.89699 | 1.0711
[8 empty] | 26.443 | 282.4159 | 52.8774 | 458.1231 | 0.00057229 | 0.55267 | 0.89652 | 1.0678
[8 empty] | 26.4928 | 281.8233 | 54.092 | 456.9085 | 0 | 0.55151 | 0.89414 | 1.0635
[8 empty] | 26.5426 | 281.7638 | 54.2994 | 456.7011 | 0 | 0.5514 | 0.89374 | 1.0613
[8 empty] | 26.5924 | 281.497 | 54.1809 | 456.8196 | 0 | 0.55087 | 0.89397 | 1.0583
[8 empty] | 26.6422 | 281.2005 | 54.7437 | 456.2568 | 0 | 0.55029 | 0.89287 | 1.0552
[8 empty] | 26.692 | 280.6967 | 54.803 | 456.1976 | 0 | 0.54931 | 0.89275 | 1.0514
[8 empty] | 26.7418 | 280.9038 | 55.6916 | 455.3089 | 0 | 0.54971 | 0.89101 | 1.0502
[8 empty] | 26.7916 | 280.6074 | 55.9286 | 455.0719 | 0.00057229 | 0.54913 | 0.89055 | 1.0471
[8 empty] | 26.8414 | 279.9555 | 56.8766 | 454.1239 | 0 | 0.54786 | 0.8887 | 1.0428
[8 empty] | 26.8912 | 280.2515 | 57.5579 | 453.4426 | 0 | 0.54844 | 0.88736 | 1.0419
[8 empty] | 26.941 | 279.8662 | 57.8245 | 453.176 | 0 | 0.54768 | 0.88684 | 1.0386
[8 empty] | 26.9903 | 279.3624 | 58.2392 | 452.7613 | 0 | 0.5467 | 0.88603 | 1.0348
[8 empty] | 27.0406 | 279.3918 | 59.0983 | 451.9022 | -0.000572 | 0.54675 | 0.88435 | 1.033
[8 empty] | 27.0904 | 279.2731 | 58.6243 | 452.3762 | 0 | 0.54652 | 0.88528 | 1.0307
[8 empty] | 27.1402 | 279.1248 | 58.7428 | 452.2577 | 0 | 0.54623 | 0.88504 | 1.0282
[8 empty] | 27.19 | 278.6506 | 59.0983 | 451.9022 | 0 | 0.5453 | 0.88435 | 1.0246
[8 empty] | 27.2393 | 278.7393 | 59.0983 | 451.9022 | 0 | 0.54548 | 0.88435 | 1.0231
[8 empty] | 27.2896 | 278.591 | 59.987 | 451.0135 | 0 | 0.54519 | 0.88261 | 1.0206
[8 empty] | 27.3389 | 278.0279 | 60.6091 | 450.3914 | 0 | 0.54409 | 0.88139 | 1.0167
[8 empty] | 27.3892 | 278.1758 | 60.8165 | 450.184 | 0 | 0.54437 | 0.88099 | 1.0154
[8 empty] | 27.439 | 278.0868 | 61.2904 | 449.7101 | 0 | 0.5442 | 0.88006 | 1.0132
[8 empty] | 27.4888 | 277.7311 | 61.1719 | 449.8286 | 0 | 0.5435 | 0.88029 | 1.0101
[8 empty] | 27.5386 | 277.2866 | 61.6163 | 449.3842 | -0.000572 | 0.54263 | 0.87942 | 1.0067
[8 empty] | 27.5884 | 277.5234 | 62.8308 | 448.1697 | 0 | 0.5431 | 0.87704 | 1.0057
[8 empty] | 27.6382 | 277.0788 | 63.5122 | 447.4883 | 0 | 0.54223 | 0.87571 | 1.0023
[8 empty] | 27.688 | 276.9601 | 63.9862 | 447.0144 | 0.00057229 | 0.542 | 0.87478 | 1.0001
[8 empty] | 27.7384 | 276.4564 | 65.1118 | 445.8887 | 0.00057229 | 0.54101 | 0.87258 | 0.99643
[8 empty] | 27.7876 | 276.1303 | 65.7043 | 445.2962 | 0.00057229 | 0.54037 | 0.87142 | 0.99349
[8 empty] | 27.8374 | 275.6265 | 66.7115 | 444.289 | 0.00057229 | 0.53939 | 0.86945 | 0.9899
[8 empty] | 27.8867 | 275.3894 | 67.4521 | 443.5484 | 0 | 0.53892 | 0.868 | 0.98731
[8 empty] | 27.937 | 275.2411 | 68.2223 | 442.7782 | -0.000572 | 0.53863 | 0.86649 | 0.98499
[8 empty] | 27.9874 | 275.3298 | 68.1334 | 442.8671 | 0 | 0.53881 | 0.86667 | 0.98354
[8 empty] | 28.0366 | 274.9149 | 68.1038 | 442.8967 | 0 | 0.53799 | 0.86672 | 0.98033
[8 empty] | 28.0864 | 274.737 | 68.6962 | 442.3043 | 0 | 0.53765 | 0.86557 | 0.97796
[8 empty] | 28.1362 | 274.0851 | 69.9108 | 441.0897 | 0 | 0.53637 | 0.86319 | 0.97391
[8 empty] | 28.186 | 274.2923 | 68.7851 | 442.2154 | 0 | 0.53677 | 0.86539 | 0.97293
[8 empty] | 28.2358 | 274.1144 | 69.4368 | 441.5637 | 0 | 0.53643 | 0.86412 | 0.97058
[8 empty] | 28.2851 | 273.5514 | 69.2591 | 441.7414 | 0.00057229 | 0.53533 | 0.86446 | 0.9669
[8 empty] | 28.3354 | 273.7882 | 69.348 | 441.6526 | -0.000572 | 0.53579 | 0.86429 | 0.96602
[8 empty] | 28.3852 | 273.8176 | 68.6962 | 442.3043 | 0 | 0.53585 | 0.86557 | 0.96443
[8 empty] | 28.435 | 273.5805 | 70.3551 | 440.6454 | 0 | 0.53538 | 0.86232 | 0.9619
[8 empty] | 28.4848 | 273.3137 | 71.1846 | 439.8159 | 0.00057229 | 0.53486 | 0.8607 | 0.95929
[8 empty] | 28.5341 | 272.7507 | 72.0437 | 438.9568 | 0 | 0.53376 | 0.85901 | 0.95566
[8 empty] | 28.5844 | 272.6024 | 72.7546 | 438.2459 | 0 | 0.53347 | 0.85762 | 0.95345
[8 empty] | 28.6337 | 272.2172 | 73.436 | 437.5645 | 0 | 0.53271 | 0.85629 | 0.95047
[8 empty] | 28.684 | 271.8319 | 74.7098 | 436.2907 | 0 | 0.53196 | 0.8538 | 0.94746
[8 empty] | 28.7338 | 271.417 | 74.9171 | 436.0834 | 0 | 0.53115 | 0.85339 | 0.94437
[8 empty] | 28.7836 | 271.1207 | 76.6945 | 434.306 | -0.000572 | 0.53057 | 0.84991 | 0.94171
[8 empty] | 28.8334 | 271.0316 | 76.3094 | 434.6911 | -0.000572 | 0.53039 | 0.85067 | 0.93977
[8 empty] | 28.8838 | 271.0019 | 76.4279 | 434.5726 | 0 | 0.53034 | 0.85043 | 0.93803
[8 empty] | 28.933 | 270.6166 | 77.9683 | 433.0322 | 0 | 0.52958 | 0.84742 | 0.9351
[8 empty] | 28.9828 | 270.4387 | 77.9683 | 433.0322 | 0.00057229 | 0.52923 | 0.84742 | 0.93288
[8 empty] | 29.0321 | 269.935 | 80.0123 | 430.9882 | -0.000572 | 0.52825 | 0.84342 | 0.92957
[8 empty] | 29.0824 | 269.6682 | 79.6568 | 431.3437 | 0 | 0.52773 | 0.84412 | 0.92704
[8 empty] | 29.1322 | 269.4015 | 80.2493 | 430.7512 | 0.00057229 | 0.5272 | 0.84296 | 0.92454
[8 empty] | 29.182 | 268.7496 | 81.2861 | 429.7144 | 0 | 0.52593 | 0.84093 | 0.92073
[8 empty] | 29.2313 | 268.4829 | 81.7601 | 429.2404 | 0 | 0.52541 | 0.84 | 0.91826
[8 empty] | 29.2811 | 268.0384 | 82.6488 | 428.3517 | 0 | 0.52454 | 0.83826 | 0.91518
[8 empty] | 29.3314 | 267.8309 | 82.8265 | 428.174 | 0.00057229 | 0.52413 | 0.83791 | 0.9129
[8 empty] | 29.3812 | 268.0382 | 82.6784 | 428.3221 | -0.000572 | 0.52454 | 0.8382 | 0.91206
[8 empty] | 29.431 | 267.7714 | 82.8265 | 428.174 | 0 | 0.52401 | 0.83791 | 0.90961
[8 empty] | 29.4808 | 267.5639 | 82.9746 | 428.0259 | 0 | 0.52361 | 0.83762 | 0.90737
[8 empty] | 29.5306 | 267.4157 | 83.0043 | 427.9962 | 0.00057229 | 0.52332 | 0.83757 | 0.90534
[8 empty] | 29.5804 | 267.2674 | 82.471 | 428.5295 | 0 | 0.52303 | 0.83861 | 0.90332
[8 empty] | 29.6302 | 267.1488 | 82.3229 | 428.6776 | 0 | 0.5228 | 0.8389 | 0.9014
[8 empty] | 29.68 | 267.2968 | 81.6712 | 429.3293 | 0.00057229 | 0.52309 | 0.84017 | 0.90038
[8 empty] | 29.7298 | 266.9412 | 82.2933 | 428.7072 | 0 | 0.52239 | 0.83896 | 0.89768
[8 empty] | 29.7796 | 266.8818 | 83.7448 | 427.2557 | -0.000572 | 0.52227 | 0.83612 | 0.89598
[8 empty] | 29.8294 | 266.704 | 83.893 | 427.1076 | 0.00057229 | 0.52193 | 0.83583 | 0.89389
[8 empty] | 29.8792 | 266.5557 | 84.4262 | 426.5743 | 0 | 0.52163 | 0.83478 | 0.8919
[8 empty] | 29.9284 | 265.8743 | 85.2852 | 425.7153 | 0 | 0.5203 | 0.8331 | 0.88816
[8 empty] | 29.9788 | 265.7261 | 86.5887 | 424.4118 | 0 | 0.52001 | 0.83055 | 0.88617
[8 empty] | 30.0286 | 265.6075 | 86.7664 | 424.2341 | 0 | 0.51978 | 0.8302 | 0.8843