## General
ID | Test Identification | Specimen 1 | Specimen 2 | Specimen 3
Test Identification | Location | NWZ-BH-5008 | NWZ-BH-5008 | NWZ-BH-5008
Test Identification | Sample | 21-1 | 21-1 | 21-1
Test Identification | Depth | 20 | 20 | 20 | [m]
Test Identification | Test number | CID12A | CID12B | CID12C
Specimen Visual Description
Specimen Visual Description | Greyish brown fine SAND
| Initial Specimen Conditions | Specimen 1 | Specimen 2 | Specimen 3
Initial Specimen Conditions | Test start date | 14/08/2024 | 08/08/2024 | 08/08/2024
Initial Specimen Conditions | Type of sample | Recompacted | Recompacted | Recompacted
Initial Specimen Conditions | Diameter | 51.23 | 51.23 | 51.23 | [mm]
Initial Specimen Conditions | Length | 90 | 90 | 90 | [mm]
Initial Specimen Conditions | Water content | 5.0585 | 3.658 | 3.658 | [%]
Initial Specimen Conditions | Bulk density | 1.6743 | 1.6766 | 1.6743 | [Mg/m³]
Initial Specimen Conditions | Dry density | 1.5937 | 1.6175 | 1.6152 | [Mg/m³]
Initial Specimen Conditions | Void ratio | 0.66281 | 0.63838 | 0.6407 | [-]
Initial Specimen Conditions | Degree of saturation | 20.2244 | 15.1848 | 15.1298 | [%]
Initial Specimen Conditions | Type of drains fitted | One end | One end | One end
| Saturation | Specimen 1 | Specimen 2 | Specimen 3
Saturation | Pressure increments applied | 50 | 50 | 50 | [kPa]
Saturation | Differential pressure used | 10 | 10 | 10 | [kPa]
Saturation | Pore pressure on completion | 640 | 590 | 690 | [kPa]
Saturation | Cell pressure on completion | 650 | 600 | 700 | [kPa]
Saturation | B value achieved | 0.96 | 0.96 | 0.96 | [-]
| Consolidation: Isotropic | Specimen 1 | Specimen 2 | Specimen 3
Consolidation: Isotropic | Cell pressure | 712 | 724 | 948 | [kPa]
Consolidation: Isotropic | Back pressure | 650 | 600 | 700 | [kPa]
Consolidation: Isotropic | Effective cell pressure | 62 | 124 | 248 | [kPa]
Consolidation: Isotropic | Pore pressure on completion | 650.0979 | 600.9156 | 701.169 | [kPa]
Consolidation: Isotropic | Pore pressure dissipation | 99.7806 | 99.1359 | 99.3663 | [%]
Consolidation: Isotropic | Water content | 24.788 | 23.5321 | 23.4558 | [%]
Consolidation: Isotropic | Bulk density | 1.9958 | 2.0163 | 2.0175 | [Mg/m³]
Consolidation: Isotropic | Dry density | 1.5994 | 1.6322 | 1.6342 | [Mg/m³]
Consolidation: Isotropic | Void ratio | 0.65688 | 0.6236 | 0.62158 | [-]
Consolidation: Isotropic | Degree of saturation | 100 | 100 | 100 | [%]
Consolidation: Isotropic | Axial strain | 0.11881 | 0.30061 | 0.3884 | [%]
Consolidation: Isotropic | Volumetric strain | 0.35643 | 0.90184 | 1.1652 | [%]
Consolidation: Isotropic | Volumetric strain rate-end of stage | 0.14513 | 0.039289 | 0.022614 | [%/hr]
| Shearing | Specimen 1 | Specimen 2 | Specimen 3
Shearing | Initial pore pressure | 650 | 600 | 700 | [kPa]
Shearing | Initial effective cell pressure | 62 | 124 | 248 | [kPa]
Shearing | Rate of strain | 1.3 | 1.3 | 1.3 | [%/hour]
At peak deviator stress
Shearing - At peak deviator stress | Corrected deviator stress | 182.5752 | 319.7326 | 632.579 | [kPa]
Shearing - At peak deviator stress | Membrane correction applied | 0.72018 | 0.86814 | 1.2047 | [kPa]
Shearing - At peak deviator stress | Drain correction applied | 0 | 0 | 0 | [kPa]
Shearing - At peak deviator stress | Axial strain | 4.8828 | 5.9997 | 8.7398 | [%]
Shearing - At peak deviator stress | Volumetric strain | 0.44905 | 0.41118 | 1.299 | [%]
Shearing - At peak deviator stress | Major principal effective stress | 244.7815 | 445.513 | 882.5438 | [kPa]
Shearing - At peak deviator stress | Minor principal effective stress | 62.2062 | 125.7804 | 249.9648 | [kPa]
Shearing - At peak deviator stress | Principal effective stress ratio | 3.935 | 3.542 | 3.5307 | [-]
Shearing - At peak deviator stress | e50 | 0.56166 | 0.7291 | 0.96342 | [%]
Shearing - At peak deviator stress | Secant modulus (E50) at e50 | 16253.1377 | 21926.4071 | 32829.7953 | [kPa]
At peak principal effective stress ratio
Shearing - At peak principal effective stress ratio | Corrected deviator stress | 182.5027 | 318.106 | 632.579 | [kPa]
Shearing - At peak principal effective stress ratio | Membrane correction applied | 0.75386 | 0.83557 | 1.2047 | [kPa]
Shearing - At peak principal effective stress ratio | Drain correction applied | 0 | 0 | 0 | [kPa]
Shearing - At peak principal effective stress ratio | Axial strain | 5.1329 | 5.7497 | 8.7398 | [%]
Shearing - At peak principal effective stress ratio | Volumetric strain | 0.43536 | 0.4281 | 1.299 | [%]
Shearing - At peak principal effective stress ratio | Major principal effective stress | 244.4195 | 441.9062 | 882.5438 | [kPa]
Shearing - At peak principal effective stress ratio | Minor principal effective stress | 61.9168 | 123.8002 | 249.9648 | [kPa]
Shearing - At peak principal effective stress ratio | Principal effective stress ratio | 3.9475 | 3.5695 | 3.5307 | [-]
At 10% axial strain
Shearing - At 10% axial strain | Corrected deviator stress | 166.9261 | 302.5974 | 631.8105 | [kPa]
Shearing - At 10% axial strain | Membrane correction applied | 1.3468 | 1.3468 | 1.3468 | [kPa]
Shearing - At 10% axial strain | Drain correction applied | 0 | 0 | 0 | [kPa]
Shearing - At 10% axial strain | Axial strain | 10 | 10 | 10 | [%]
Shearing - At 10% axial strain | Volumetric strain | 0.27197 | 0.043393 | 1.2471 | [%]
Shearing - At 10% axial strain | Major principal effective stress | 229.1328 | 429.2157 | 882.3857 | [kPa]
Shearing - At 10% axial strain | Minor principal effective stress | 62.2068 | 126.6183 | 250.5752 | [kPa]
Shearing - At 10% axial strain | Principal effective stress ratio | 3.6834 | 3.3898 | 3.5214 | [-]
| Final Conditions | Specimen 1 | Specimen 2 | Specimen 3
Final Conditions | Water content | 24.5264 | 23.5492 | 22.9336 | [%]
Final Conditions | Bulk density | 2 | 2.016 | 2.0263 | [Mg/m³]
Final Conditions | Dry density | 1.6061 | 1.6317 | 1.6483 | [Mg/m³]
Final Conditions | Mode of failure | Compound failure | Compound failure | Compound failure
Mohr Failure Envelope
Mohr Failure Envelope | Effective cohesion (c') | 0 | [kPa]
Mohr Failure Envelope | Effective angle of internal friction (φ') | 34 | [degree]

## Saturation
Saturation
Specimen 1 |  | Specimen 2 |  | Specimen 3
Cell pressure | Pore Water Pressure | Cell pressure | Pore Water Pressure | Cell pressure | Pore Water Pressure
[kPa] | [kPa] | [kPa] | [kPa] | [kPa] | [kPa]
0 | 0 | 0 | 0 | 0 | 0
50 | 3 | 50 | 3 | 50 | 12
50 | 35 | 50 | 35 | 50 | 40
100 | 41 | 100 | 40 | 100 | 40
100 | 90 | 100 | 93 | 100 | 90
150 | 104 | 150 | 102 | 150 | 96
150 | 138 | 150 | 140 | 150 | 140
200 | 157 | 200 | 152 | 200 | 148
200 | 190 | 200 | 190 | 200 | 190
250 | 210 | 250 | 210 | 250 | 204
250 | 240 | 250 | 240 | 250 | 240
300 | 266 | 300 | 264 | 300 | 260
300 | 290 | 300 | 290 | 300 | 290
350 | 321 | 350 | 324 | 350 | 314
350 | 340 | 350 | 340 | 350 | 340
400 | 377 | 400 | 378 | 400 | 368
400 | 390 | 400 | 390 | 400 | 390
450 | 428 | 450 | 431 | 450 | 420
450 | 440 | 450 | 440 | 450 | 440
500 | 480 | 500 | 484 | 500 | 474
500 | 490 | 500 | 490 | 500 | 490
550 | 535 | 550 | 535 | 550 | 532
550 | 540 | 550 | 540 | 550 | 540
600 | 587 | 600 | 588 | 600 | 585
600 | 590 | 600 | 590 | 600 | 590
650 | 638 |  |  | 650 | 636
650 | 640 |  |  | 650 | 640
|  |  |  | 700 | 688
|  |  |  | 700 | 690

## Consolidation
Consolidation: Isotropic
Specimen 1 |  | Specimen 2 |  | Specimen 3
Root time | Consolidated Volume Change | Root time | Consolidated Volume Change | Root time | Consolidated Volume Change
[minutes0.5 ] | [%] | [minutes0.5 ] | [%] | [minutes0.5 ] | [%]
0 | 0 | 0 | 0 | 0 | 0
0.5 | 0.27368 | 0.5 | 0.72521 | 0.5 | 0.98977
1 | 0.2875 | 1 | 0.76705 | 1 | 1.074
1.5 | 0.29496 | 1.5 | 0.78737 | 1.5 | 1.1115
2 | 0.29991 | 2 | 0.81099 | 2 | 1.1319
2.5 | 0.30281 | 2.5 | 0.82425 | 2.5 | 1.1469
3 | 0.30603 | 3 | 0.8345 | 3 | 1.1645
3.5 | 0.30849 | 3.5 | 0.84263 | 3.5 | 1.1829
4 | 0.31015 | 4 | 0.84631 | 4 | 1.1937
5 | 0.31657 | 5 | 0.85869 | 5 | 1.1781
6 | 0.32332 | 6 | 0.87011 | 6 | 1.1634
7 | 0.33146 | 7 | 0.88238 | 7 | 1.1621
8 | 0.33947 | 8 | 0.89573 | 8 | 1.1647
8.4269 | 0.35643 | 8.5627 | 0.90184 | 9 | 1.1651
|  |  |  | 10 | 1.1639
|  |  |  | 11 | 1.1634
|  |  |  | 11.2136 | 1.1652

## Shearing
Shearing
Specimen 1 | [5 empty] | Specimen 2 | [5 empty] | Specimen 3
Axial strain | Deviator Stress | Volumetric strain | t | s' | p' | Axial strain | Deviator Stress | Volumetric strain | t | s' | p' | Axial strain | Deviator Stress | Volumetric strain | t | s' | p'
[%] | [kPa] | [%] | [kPa] | [kPa] | [kPa] | [%] | [kPa] | [%] | [kPa] | [kPa] | [kPa] | [%] | [kPa] | [%] | [kPa] | [kPa] | [kPa]
0 | 0 | 0 | 0 | 62 | 62 | 0 | 0 | 0 | 0 | 124 | 124 | 0 | 0 | 0 | 0 | 248 | 248
0.25824 | 41.0233 | 0.25238 | 20.5117 | 81.9014 | 75.0641 | 0.37448 | 73.728 | 0.27468 | 36.864 | 158.9106 | 146.6226 | 0.36533 | 114.3973 | 0.31026 | 57.1987 | 305.1926 | 286.1264
0.38292 | 64.8156 | 0.3194 | 32.4078 | 93.6618 | 82.8592 | 0.49939 | 109.9028 | 0.34215 | 54.9514 | 177.1243 | 158.8071 | 0.49054 | 167.487 | 0.39513 | 83.7435 | 331.7466 | 303.8321
0.50775 | 84.286 | 0.37685 | 42.143 | 103.6742 | 89.6265 | 0.62462 | 139.2547 | 0.40438 | 69.6273 | 194.1635 | 170.9544 | 0.61538 | 213.0082 | 0.47333 | 106.5041 | 354.0886 | 318.5873
0.63305 | 100.56 | 0.42625 | 50.28 | 111.9032 | 95.1432 | 0.74966 | 163.9206 | 0.45678 | 81.9603 | 205.821 | 178.5009 | 0.7404 | 253.3755 | 0.55223 | 126.6877 | 374.9214 | 332.6922
0.75789 | 114.1021 | 0.46164 | 57.051 | 118.5785 | 99.5615 | 0.87445 | 183.6276 | 0.49307 | 91.8138 | 214.4139 | 183.8093 | 0.8653 | 290.3262 | 0.6198 | 145.1631 | 392.3981 | 344.0104
0.88272 | 125.0484 | 0.48929 | 62.5242 | 124.4782 | 103.6368 | 0.99941 | 200.5677 | 0.52886 | 100.2838 | 222.169 | 188.741 | 0.99051 | 323.4576 | 0.68548 | 161.7288 | 408.9612 | 355.0516
1.0077 | 134.2938 | 0.51016 | 67.1469 | 129.1043 | 106.722 | 1.1245 | 215.6339 | 0.56239 | 107.817 | 229.9634 | 194.0245 | 1.1153 | 352.6219 | 0.74903 | 176.311 | 423.8955 | 365.1251
1.1328 | 141.9626 | 0.528 | 70.9813 | 132.0311 | 108.3706 | 1.2495 | 228.6752 | 0.58741 | 114.3376 | 237.4309 | 199.3183 | 1.2405 | 379.019 | 0.80503 | 189.5095 | 437.3085 | 374.1387
1.2589 | 148.2201 | 0.54155 | 74.11 | 135.421 | 110.7176 | 1.3745 | 239.849 | 0.60795 | 119.9245 | 243.1366 | 203.1617 | 1.3655 | 402.7505 | 0.85611 | 201.3752 | 449.0524 | 381.9273
1.3832 | 153.1522 | 0.54956 | 76.5761 | 138.4915 | 112.9662 | 1.4996 | 248.3175 | 0.62115 | 124.1588 | 246.1219 | 204.7356 | 1.4906 | 423.8721 | 0.90547 | 211.936 | 460.0484 | 389.4031
1.508 | 157.673 | 0.55615 | 78.8365 | 140.0124 | 113.7336 | 1.6245 | 257.2807 | 0.63334 | 128.6403 | 251.3106 | 208.4305 | 1.6152 | 442.5431 | 0.94807 | 221.2716 | 469.2696 | 395.5124
1.6335 | 161.1812 | 0.5595 | 80.5906 | 141.8105 | 114.947 | 1.7497 | 263.8116 | 0.6417 | 131.9058 | 253.8192 | 209.8506 | 1.7404 | 459.1059 | 0.98533 | 229.5529 | 477.1669 | 400.6493
1.7587 | 164.1707 | 0.56177 | 82.0854 | 143.2623 | 115.9005 | 1.8746 | 271.2663 | 0.64544 | 135.6332 | 260.789 | 215.5779 | 1.8652 | 474.1549 | 1.0209 | 237.0774 | 484.8542 | 405.8284
1.8834 | 166.9306 | 0.56342 | 83.4653 | 144.7462 | 116.9245 | 1.9994 | 277.089 | 0.6522 | 138.5445 | 262.1282 | 215.9467 | 1.9902 | 487.7396 | 1.0557 | 243.8698 | 491.9021 | 410.6122
2.0079 | 169.21 | 0.56383 | 84.605 | 146.0728 | 117.8711 | 2.1245 | 281.4448 | 0.65585 | 140.7224 | 263.5614 | 216.6539 | 2.1153 | 499.4845 | 1.0852 | 249.7422 | 497.917 | 414.6696
2.133 | 171.3498 | 0.56468 | 85.6749 | 147.5528 | 118.9945 | 2.2496 | 285.4999 | 0.65999 | 142.75 | 265.1457 | 217.5623 | 2.2403 | 510.3284 | 1.1137 | 255.1642 | 503.5197 | 418.465
2.2577 | 172.9583 | 0.56457 | 86.4791 | 148.1777 | 119.3513 | 2.3744 | 289.9395 | 0.6603 | 144.9698 | 268.1349 | 219.8116 | 2.2403 | 510.3284 | 1.1137 | 255.1642 | 503.5197 | 418.465
2.3828 | 174.2846 | 0.56441 | 87.1423 | 149.4566 | 120.4092 | 2.4996 | 292.3573 | 0.66277 | 146.1786 | 268.4178 | 219.6916 | 2.4905 | 529.1639 | 1.1583 | 264.582 | 512.3484 | 424.1544
2.5079 | 175.772 | 0.56251 | 87.886 | 149.9855 | 120.6902 | 2.4996 | 292.3573 | 0.66277 | 146.1786 | 268.4178 | 219.6916 | 2.7401 | 544.4215 | 1.1971 | 272.2107 | 519.7776 | 429.0407
2.633 | 176.7083 | 0.55942 | 88.3541 | 150.3408 | 120.8894 | 2.7497 | 299.1283 | 0.66133 | 149.5641 | 273.2697 | 223.415 | 2.9901 | 557.9146 | 1.2338 | 278.9573 | 526.9962 | 434.0105
2.633 | 176.7083 | 0.55942 | 88.3541 | 150.3408 | 120.8894 | 2.9995 | 302.5053 | 0.65314 | 151.2527 | 273.7853 | 223.3678 | 3.2402 | 568.3913 | 1.2626 | 284.1957 | 532.5943 | 437.8624
2.8828 | 178.5399 | 0.55156 | 89.2699 | 151.7172 | 121.9606 | 3.2497 | 306.0227 | 0.63853 | 153.0113 | 276.5365 | 225.5328 | 3.4901 | 577.1468 | 1.2838 | 288.5734 | 536.6602 | 440.4691
3.1332 | 179.9688 | 0.54085 | 89.9844 | 152.6506 | 122.6558 | 3.4997 | 308.7963 | 0.62138 | 154.3981 | 277.1404 | 225.6743 | 3.7403 | 584.5544 | 1.302 | 292.2772 | 541.0792 | 443.6534
3.383 | 180.9751 | 0.53551 | 90.4876 | 152.4108 | 122.2483 | 3.7497 | 311.2218 | 0.60204 | 155.6109 | 278.6693 | 226.799 | 3.99 | 591.2663 | 1.3163 | 295.6332 | 543.8571 | 445.3127
3.6328 | 181.5596 | 0.52253 | 90.7798 | 153.1343 | 122.8744 | 3.9999 | 312.9888 | 0.5783 | 156.4944 | 279.3783 | 227.2135 | 4.2403 | 596.6587 | 1.3284 | 298.3293 | 546.377 | 446.9339
3.883 | 182.1665 | 0.5074 | 91.0833 | 152.9145 | 122.5534 | 4.2498 | 315.5252 | 0.56141 | 157.7626 | 283.6538 | 231.0662 | 4.4902 | 602.6167 | 1.3398 | 301.3084 | 550.0933 | 449.6571
4.133 | 182.2266 | 0.49221 | 91.1133 | 153.2756 | 122.9045 | 4.4997 | 315.481 | 0.53594 | 157.7405 | 280.9766 | 228.3965 | 4.74 | 606.0029 | 1.3453 | 303.0015 | 551.8083 | 450.8078
4.3833 | 182.3705 | 0.47757 | 91.1852 | 153.5961 | 123.201 | 4.7496 | 316.4638 | 0.51373 | 158.2319 | 282.2853 | 229.5413 | 4.99 | 610.2023 | 1.3518 | 305.1011 | 553.2683 | 451.5679
4.633 | 182.5568 | 0.46244 | 91.2784 | 153.6704 | 123.2443 | 4.9995 | 317.3658 | 0.49369 | 158.6829 | 282.423 | 229.5287 | 5.24 | 613.4348 | 1.3555 | 306.7174 | 555.1483 | 452.9091
4.8828 | 182.5752 | 0.44905 | 91.2876 | 153.4939 | 123.0647 | 5.2496 | 319.2446 | 0.4758 | 159.6223 | 285.4875 | 232.2801 | 5.4899 | 616.221 | 1.3574 | 308.1105 | 556.3647 | 453.6612
5.1329 | 182.5027 | 0.43536 | 91.2514 | 153.1681 | 122.751 | 5.4998 | 317.9397 | 0.45026 | 158.9699 | 282.8007 | 229.8107 | 5.7399 | 618.8538 | 1.3584 | 309.4269 | 558.2655 | 455.1232
5.3835 | 182.3437 | 0.42269 | 91.1718 | 153.2608 | 122.8702 | 5.7497 | 318.106 | 0.4281 | 159.053 | 282.8532 | 229.8356 | 5.99 | 621.3599 | 1.3582 | 310.6799 | 559.6865 | 456.1266
5.6331 | 182.0622 | 0.40885 | 91.0311 | 153.1565 | 122.8128 | 5.9997 | 319.7326 | 0.41118 | 159.8663 | 285.6467 | 232.358 | 6.24 | 623.6247 | 1.3583 | 311.8124 | 560.8039 | 456.8664
5.883 | 181.6935 | 0.39651 | 90.8467 | 152.9722 | 122.6899 | 6.2499 | 318.2929 | 0.38189 | 159.1465 | 283.492 | 230.4432 | 6.4898 | 625.2146 | 1.3572 | 312.6073 | 561.2537 | 457.0513
6.1331 | 181.4549 | 0.38404 | 90.7274 | 152.9954 | 122.7529 | 6.4998 | 319.0508 | 0.36153 | 159.5254 | 284.6816 | 231.5064 | 6.7402 | 627.2271 | 1.3547 | 313.6136 | 562.4423 | 457.9045
6.3833 | 181.0195 | 0.37163 | 90.5097 | 153.478 | 123.3081 | 6.75 | 317.7618 | 0.33411 | 158.8809 | 283.2519 | 230.2916 | 6.9897 | 628.0242 | 1.3503 | 314.0121 | 563.1654 | 458.4947
6.6328 | 180.5276 | 0.35962 | 90.2638 | 152.8311 | 122.7431 | 6.9998 | 318.2615 | 0.31175 | 159.1307 | 283.936 | 230.8924 | 7.2398 | 628.7258 | 1.3435 | 314.3629 | 564.295 | 459.5073
6.8829 | 179.8874 | 0.34901 | 89.9437 | 152.0159 | 122.0347 | 7.2498 | 318.1052 | 0.28994 | 159.0526 | 286.5069 | 233.4894 | 7.4899 | 630.3651 | 1.3393 | 315.1826 | 564.5953 | 459.5345
7.1334 | 179.3574 | 0.33841 | 89.6787 | 151.8434 | 121.9505 | 7.4998 | 317.5361 | 0.26827 | 158.768 | 284.5162 | 231.5935 | 7.7403 | 630.1798 | 1.3312 | 315.0899 | 564.9677 | 459.9377
7.3829 | 178.6799 | 0.32799 | 89.34 | 151.5939 | 121.814 | 7.7498 | 315.3645 | 0.24108 | 157.6823 | 282.2049 | 229.6442 | 7.9899 | 631.1356 | 1.3242 | 315.5678 | 565.8622 | 460.6729
7.6328 | 177.8293 | 0.31824 | 88.9147 | 151.2743 | 121.6361 | 7.9997 | 315.2372 | 0.21941 | 157.6186 | 282.4064 | 229.8669 | 8.2398 | 631.3772 | 1.316 | 315.6886 | 565.2635 | 460.034
7.8834 | 176.5874 | 0.30971 | 88.2937 | 150.8504 | 121.4192 | 8.2499 | 314.9721 | 0.20031 | 157.486 | 283.5346 | 231.0393 | 8.4897 | 631.4038 | 1.307 | 315.7019 | 565.3947 | 460.1607
8.133 | 175.041 | 0.30113 | 87.5205 | 150.1945 | 121.021 | 8.4996 | 313.0136 | 0.17589 | 156.5068 | 281.7572 | 229.5882 | 8.7398 | 632.579 | 1.299 | 316.2895 | 566.2543 | 460.8244
8.3835 | 173.5258 | 0.29481 | 86.7629 | 149.424 | 120.503 | 8.7497 | 312.6679 | 0.1553 | 156.3339 | 284.054 | 231.9427 | 8.9899 | 632.2412 | 1.2892 | 316.1206 | 566.7348 | 461.3613
8.6333 | 172.0772 | 0.2885 | 86.0386 | 148.9799 | 120.3004 | 8.9996 | 309.7565 | 0.12991 | 154.8783 | 279.5804 | 227.9544 | 9.2396 | 631.4692 | 1.2774 | 315.7346 | 565.6971 | 460.4522
8.8831 | 171.2074 | 0.28454 | 85.6037 | 148.5014 | 119.9668 | 9.2498 | 309.547 | 0.11101 | 154.7735 | 280.4909 | 228.8997 | 9.4897 | 631.5576 | 1.2671 | 315.7788 | 565.7169 | 460.4573
9.1333 | 170.193 | 0.28043 | 85.0965 | 147.5284 | 119.1629 | 9.4998 | 307.6834 | 0.089847 | 153.8417 | 279.6601 | 228.3796 | 9.7398 | 631.6324 | 1.2578 | 315.8162 | 566.1313 | 460.8593
9.3831 | 169.1819 | 0.27685 | 84.591 | 146.7127 | 118.5157 | 9.7497 | 306.1428 | 0.068351 | 153.0714 | 279.1159 | 228.0921 | 9.9895 | 631.8299 | 1.2476 | 315.9149 | 566.4783 | 461.1734
9.6329 | 167.8249 | 0.27415 | 83.9125 | 146.1249 | 118.154 | 9.9998 | 302.6019 | 0.043406 | 151.301 | 277.9207 | 227.487 | 10.2396 | 631.369 | 1.2354 | 315.6845 | 566.5284 | 461.3002
9.8829 | 167.3195 | 0.27239 | 83.6597 | 145.8438 | 117.9572 | 10.25 | 296.122 | 0.02448 | 148.061 | 272.7441 | 223.3905 | 10.4897 | 630.2163 | 1.224 | 315.1081 | 565.7574 | 460.7214
10.1329 | 166.4794 | 0.2715 | 83.2397 | 145.4722 | 117.7256 | 10.4997 | 289.1621 | 0.0089908 | 144.581 | 269.3706 | 221.177 | 10.7396 | 629.6987 | 1.2139 | 314.8494 | 565.5939 | 460.6441
10.3828 | 165.7516 | 0.27178 | 82.8758 | 145.1734 | 117.5481 | 10.7497 | 285.1272 | -0.0038566 | 142.5636 | 268.9498 | 221.4286 | 10.9894 | 629.0512 | 1.2004 | 314.5256 | 565.8678 | 461.026
10.6331 | 164.8173 | 0.2715 | 82.4086 | 145.0595 | 117.5899 | 11.0001 | 280.1785 | -0.013695 | 140.0893 | 265.1037 | 218.4073 | 11.2393 | 627.9355 | 1.1888 | 313.9677 | 564.8674 | 460.2115
10.8833 | 164.0613 | 0.27137 | 82.0307 | 145.0395 | 117.6959 | 11.25 | 279.6788 | -0.021026 | 139.8394 | 266.9224 | 220.3093 | 11.4893 | 627.6231 | 1.1781 | 313.8116 | 564.7659 | 460.162
11.1333 | 163.0861 | 0.27178 | 81.543 | 144.5246 | 117.3436 | 11.4998 | 276.4954 | -0.028733 | 138.2477 | 264.7389 | 218.6564 | 11.7393 | 626.746 | 1.1665 | 313.373 | 564.6867 | 460.2291
11.3835 | 162.8106 | 0.27209 | 81.4053 | 143.8574 | 116.7223 | 11.7497 | 273.921 | -0.032841 | 136.9605 | 261.5437 | 215.8902 | 11.9897 | 624.518 | 1.1543 | 312.259 | 563.5176 | 459.4312
11.6334 | 161.7133 | 0.27148 | 80.8566 | 143.5549 | 116.6027 | 11.9998 | 273.7027 | -0.036119 | 136.8514 | 261.6039 | 215.9868 | 12.2393 | 623.3454 | 1.1415 | 311.6727 | 562.7097 | 458.8188
11.8829 | 161.1634 | 0.27258 | 80.5817 | 142.52 | 115.6594 | 12.2499 | 273.6713 | -0.037071 | 136.8357 | 262.2495 | 216.6376 | 12.4896 | 621.7361 | 1.1295 | 310.868 | 562.3938 | 458.7711
12.1332 | 160.4923 | 0.27603 | 80.2461 | 142.4503 | 115.7016 | 12.4997 | 273.5024 | -0.038075 | 136.7512 | 264.4141 | 218.8303 | 12.7396 | 619.8262 | 1.1162 | 309.9131 | 561.8454 | 458.541
12.3831 | 160.1581 | 0.28065 | 80.0791 | 142.3627 | 115.6697 | 12.7499 | 270.8417 | -0.038849 | 135.4208 | 260.0372 | 214.897 | 12.9891 | 618.3171 | 1.1027 | 309.1585 | 560.606 | 457.5532
12.633 | 159.3964 | 0.28636 | 79.6982 | 141.9208 | 115.3547 | 12.9997 | 270.8903 | -0.037868 | 135.4452 | 260.6326 | 215.4842 | 13.2396 | 616.121 | 1.0895 | 308.0605 | 559.3598 | 456.673
12.8831 | 158.8432 | 0.29143 | 79.4216 | 141.6698 | 115.1959 | 13.2499 | 270.3727 | -0.037881 | 135.1863 | 260.3903 | 215.3282 | 13.4895 | 615.3587 | 1.0774 | 307.6793 | 559.2086 | 456.6489
13.1332 | 157.9244 | 0.29996 | 78.9622 | 141.1159 | 114.7952 | 13.4998 | 271.7364 | -0.0371 | 135.8682 | 262.1382 | 216.8488 | 13.7392 | 613.1352 | 1.064 | 306.5676 | 558.5223 | 456.3331
13.3829 | 157.5797 | 0.30619 | 78.7898 | 141.0895 | 114.8262 | 13.7497 | 271.0046 | -0.036812 | 135.5023 | 262.1368 | 216.9694 | 13.9891 | 611.1643 | 1.0513 | 305.5822 | 557.1362 | 455.2755
13.6328 | 157.1199 | 0.31219 | 78.5599 | 141.0209 | 114.8342 | 13.9998 | 267.8878 | -0.036589 | 133.9439 | 258.399 | 213.751 | 14.2394 | 609.8007 | 1.0394 | 304.9004 | 556.9739 | 455.3404
13.883 | 156.7201 | 0.31791 | 78.3601 | 140.2145 | 114.0944 | 14.2501 | 268.0749 | -0.034617 | 134.0374 | 259.3263 | 214.6472 | 14.4892 | 607.3898 | 1.0264 | 303.6949 | 556.404 | 455.1724
14.1333 | 156.272 | 0.32532 | 78.136 | 139.5864 | 113.5411 | 14.4999 | 268.7886 | -0.034242 | 134.3943 | 261.635 | 216.8369 | 14.7394 | 604.4697 | 1.0135 | 302.2349 | 553.9077 | 453.1627
14.3836 | 156.1582 | 0.33113 | 78.0791 | 139.5343 | 113.5079 | 14.7499 | 269.597 | -0.031912 | 134.7985 | 261.2891 | 216.3562 | 14.9892 | 603.0361 | 1.0033 | 301.518 | 553.7388 | 453.2328
14.6329 | 156.0894 | 0.33632 | 78.0447 | 139.5248 | 113.5099 | 15 | 266.7497 | -0.032891 | 133.3748 | 258.4494 | 213.9911 | 15.2396 | 600.0655 | 0.99083 | 300.0327 | 552.7706 | 452.7597
14.8831 | 155.7376 | 0.3418 | 77.8688 | 139.5981 | 113.6418 | 15.25 | 266.0543 | -0.03188 | 133.0272 | 257.5049 | 213.1625 | 15.4892 | 597.3195 | 0.97877 | 298.6597 | 550.6144 | 451.0611
15.1339 | 155.1183 | 0.3485 | 77.5592 | 139.3969 | 113.5438 | 15.5004 | 265.9025 | -0.031516 | 132.9513 | 257.7375 | 213.4204 | 15.7389 | 595.2517 | 0.96894 | 297.6258 | 549.8584 | 450.6498
15.383 | 154.8308 | 0.35459 | 77.4154 | 139.2071 | 113.4019 | 15.7499 | 265.0284 | -0.031777 | 132.5142 | 257.1279 | 212.9565 | 15.9889 | 592.7326 | 0.9579 | 296.3663 | 549.0703 | 450.2816
15.6328 | 154.3743 | 0.36025 | 77.1872 | 139.1998 | 113.4707 | 16.0001 | 265.3874 | -0.0304 | 132.6937 | 257.8027 | 213.5715 | 16.2389 | 590.5688 | 0.94736 | 295.2844 | 547.4162 | 448.9881
15.8841 | 154.047 | 0.36592 | 77.0235 | 138.9887 | 113.3142 | 16.2499 | 266.3428 | -0.030254 | 133.1714 | 260.0207 | 215.6302 | 16.4889 | 587.7421 | 0.93579 | 293.8711 | 546.5876 | 448.6306
16.1332 | 154.0742 | 0.37145 | 77.0371 | 139.1854 | 113.5064 | 16.5001 | 263.7356 | -0.030056 | 131.8678 | 256.517 | 212.5611 | 16.7388 | 585.2092 | 0.92654 | 292.6046 | 544.9696 | 447.4347
16.3831 | 154.172 | 0.37471 | 77.086 | 138.2793 | 112.584 | 16.75 | 263.9668 | -0.029048 | 131.9834 | 257.3006 | 213.3061 | 16.9888 | 583.0606 | 0.91681 | 291.5303 | 544.1426 | 446.9658
16.6333 | 153.4829 | 0.37867 | 76.7415 | 137.8952 | 112.3147 | 17 | 264.2316 | -0.029024 | 132.1158 | 259.3925 | 215.3539 | 17.2393 | 581.6671 | 0.90863 | 290.8335 | 543.8972 | 446.9527
16.8833 | 153.2686 | 0.38318 | 76.6343 | 137.8839 | 112.3391 | 17.2501 | 262.5325 | -0.029473 | 131.2662 | 255.7304 | 211.975 | 17.4892 | 578.5778 | 0.90009 | 289.2889 | 541.6353 | 445.2057
17.133 | 152.6836 | 0.38708 | 76.3418 | 137.4291 | 111.9818 | 17.4998 | 261.5962 | -0.028916 | 130.7981 | 255.4232 | 211.8239 | 17.739 | 577.1184 | 0.89239 | 288.5592 | 541.4592 | 445.2728
17.3828 | 152.3222 | 0.39015 | 76.1611 | 137.4373 | 112.0502 | 17.7498 | 262.7582 | -0.028213 | 131.3791 | 258.3344 | 214.5413 | 17.9889 | 574.8454 | 0.88327 | 287.4227 | 540.6238 | 444.8163
17.6331 | 151.7332 | 0.39453 | 75.8666 | 137.6797 | 112.3909 | 18.0001 | 260.5902 | -0.02838 | 130.2951 | 255.1949 | 211.7632 | 18.2391 | 572.5116 | 0.87533 | 286.2558 | 538.6707 | 443.2521
17.8832 | 151.4925 | 0.39798 | 75.7463 | 136.9566 | 111.7079 | 18.2501 | 259.6283 | -0.028685 | 129.8142 | 254.3394 | 211.0681 | 18.4891 | 570.8795 | 0.86868 | 285.4397 | 538.2694 | 443.1228
18.1334 | 151.1442 | 0.40148 | 75.5721 | 136.7831 | 111.5924 | 18.5006 | 259.2097 | -0.029327 | 129.6048 | 254.3137 | 211.1121 | 18.739 | 568.9664 | 0.86133 | 284.4832 | 538.0125 | 443.1848
18.3834 | 150.9201 | 0.40466 | 75.46 | 136.5061 | 111.3527 | 18.7503 | 259.6584 | -0.027878 | 129.8292 | 255.4815 | 212.2051 | 18.9888 | 566.4078 | 0.85346 | 283.2039 | 536.0814 | 441.6801
18.6333 | 150.5063 | 0.40765 | 75.2531 | 136.2845 | 111.2001 | 19.0002 | 258.281 | -0.02885 | 129.1405 | 256.0295 | 212.9827 | 19.2385 | 563.9485 | 0.8449 | 281.9743 | 534.8678 | 440.8764
18.8828 | 150.1363 | 0.40946 | 75.0681 | 136.2076 | 111.1849 | 19.2501 | 256.8595 | -0.028562 | 128.4298 | 253.0226 | 210.2127
19.1339 | 149.7065 | 0.41174 | 74.8532 | 136.2873 | 111.3362 | 19.5001 | 256.391 | -0.028631 | 128.1955 | 252.9974 | 210.2656
19.3836 | 149.0374 | 0.41321 | 74.5187 | 136.2388 | 111.3992 | 19.75 | 256.7083 | -0.027985 | 128.3541 | 253.8571 | 211.0724
19.6336 | 148.533 | 0.41714 | 74.2665 | 135.8485 | 111.093 | 19.9999 | 256.7919 | -0.027874 | 128.396 | 255.3665 | 212.5678
19.8831 | 147.8342 | 0.41844 | 73.9171 | 135.6365 | 110.9974
20.1339 | 147.137 | 0.42025 | 73.5685 | 134.9872 | 110.4643