## GENERAL
ID | Test Identification
Test Identification | Location | NWZ-BH-5008
Test Identification | Sample | 21-1
Test Identification | Depth | 20 | [m]
Test Identification | Test number | RC07
Specimen Visual Description
Specimen Visual Description | Olive fine SAND with occasional shell fragments and fine gravel
Initial Sample Conditions
Initial Sample Conditions | Date test started | 01/08/2024
Initial Sample Conditions | Type of sample | Re-compacted
Initial Sample Conditions | Diameter | 50.78 | [mm]
Initial Sample Conditions | Height | 100 | [mm]
Initial Sample Conditions | Water content | 4.8721 | [%]
Initial Sample Conditions | Bulk density | 1.7542 | [Mg/m³]
Initial Sample Conditions | Dry density | 1.6727 | [Mg/m³]
Initial Sample Conditions | Void ratio | 0.58429 | [-]
Initial Sample Conditions | Degree of saturation | 22.0971 | [%]
Initial Sample Conditions | Particle density - Assumed | 2.65 | [Mg/m³]
Initial Sample Conditions | Torvane |  | [kPa]
Initial Sample Conditions | Pocket penetrometer |  | [kPa]
Initial Sample Conditions | Type of drains fitted | One end only
Saturation
Saturation | Pressure increments applied | 50 | [kPa]
Saturation | Differential pressure used | 10 | [kPa]
Saturation | Cell pressure | 549.9947 | [kPa]
Saturation | Base PWP | 533.7867 | [kPa]
Saturation | Axial strain | 0 | [%]
Saturation | Water Content | 22.0487 | [%]
Saturation | Bulk Density | 2.0415 | [Mg/m³]
Saturation | Dry Density | 1.6727 | [Mg/m³]
Saturation | Void Ratio | 0.58429 | [-]
Saturation | Degree of saturation | 100 | [%]
Saturation | B value achieved | 0.95902 | [-]
Svh Bender Element Determinations - Post-Saturation
Svh Bender Element Determinations - Post-Saturation | Bulk density |  | [Mg/m³]
Svh Bender Element Determinations - Post-Saturation | Dry density |  | [Mg/m³]
Svh Bender Element Determinations - Post-Saturation | Void ratio |  | [-]
Svh Bender Element Determinations - Post-Saturation | Distance |  | [mm]
Svh Bender Element Determinations - Post-Saturation | Effective radial pressure |  | [kPa]
Svh Bender Element Determinations - Post-Saturation | Effective axial pressure |  | [kPa]
Svh Bender Element Determinations - Post-Saturation | Input Wave Period | Peak-to-peak arrival time | Wavelength Ratio | Velocity | Gmax
Svh Bender Element Determinations - Post-Saturation | [ms] | [ms] | [-] | [m/s] | [MPa]
Svh Bender Element Determinations - Post-Saturation
Svh Bender Element Determinations - Post-Saturation
Svh Bender Element Determinations - Post-Saturation
Svh Bender Element Determinations - Post-Saturation
Svh Bender Element Determinations - Post-Saturation
Svh Bender Element Determinations - Post-Saturation
Svh Bender Element Determinations - Post-Saturation
Svh Bender Element Determinations - Post-Saturation
Svh Bender Element Determinations - Post-Saturation
Svh Bender Element Determinations - Post-Saturation
Svh Bender Element Determinations - Post-Saturation
Svh Bender Element Determinations - Post-Saturation
Svh Bender Element Determinations - Post-Saturation
Svh Bender Element Determinations - Post-Saturation
Svh Bender Element Determinations - Post-Saturation
Svh Bender Element Determinations - Post-Saturation
Svh Bender Element Determinations - Post-Saturation
Svh Bender Element Determinations - Post-Saturation
Svh Bender Element Determinations - Post-Saturation
Svh Bender Element Determinations - Post-Saturation
Svh Bender Element Determinations - Post-Saturation
Svh Bender Element Determinations - Post-Saturation
Svh Bender Element Determinations - Post-Saturation
Svh Bender Element Determinations - Post-Saturation
Svh Bender Element Determinations - Post-Saturation
Svh Bender Element Determinations - Post-Saturation
Svh Bender Element Determinations - Post-Saturation
Svh Bender Element Determinations - Post-Saturation
Svh Bender Element Determinations - Post-Saturation
Svh Bender Element Determinations - Post-Saturation
Pvh Bender Element Determinations - Post-Saturation
Pvh Bender Element Determinations - Post-Saturation | Bulk density |  | [Mg/m³]
Pvh Bender Element Determinations - Post-Saturation | Dry density |  | [Mg/m³]
Pvh Bender Element Determinations - Post-Saturation | Void ratio |  | [-]
Pvh Bender Element Determinations - Post-Saturation | Distance |  | [mm]
Pvh Bender Element Determinations - Post-Saturation | Effective radial pressure |  | [kPa]
Pvh Bender Element Determinations - Post-Saturation | Effective axial pressure |  | [kPa]
Pvh Bender Element Determinations - Post-Saturation | Input Wave Period | Peak-to-peak arrival time | Wavelength Ratio | Velocity | Mmax
Pvh Bender Element Determinations - Post-Saturation | [ms] | [ms] | [-] | [m/s] | [MPa]
Pvh Bender Element Determinations - Post-Saturation
Pvh Bender Element Determinations - Post-Saturation
Pvh Bender Element Determinations - Post-Saturation
Pvh Bender Element Determinations - Post-Saturation
Pvh Bender Element Determinations - Post-Saturation
Pvh Bender Element Determinations - Post-Saturation
Pvh Bender Element Determinations - Post-Saturation
Pvh Bender Element Determinations - Post-Saturation
Pvh Bender Element Determinations - Post-Saturation
Pvh Bender Element Determinations - Post-Saturation
Pvh Bender Element Determinations - Post-Saturation
Pvh Bender Element Determinations - Post-Saturation
Pvh Bender Element Determinations - Post-Saturation
Pvh Bender Element Determinations - Post-Saturation
Pvh Bender Element Determinations - Post-Saturation
Pvh Bender Element Determinations - Post-Saturation
Pvh Bender Element Determinations - Post-Saturation
Pvh Bender Element Determinations - Post-Saturation
Pvh Bender Element Determinations - Post-Saturation
Pvh Bender Element Determinations - Post-Saturation
Pvh Bender Element Determinations - Post-Saturation
Pvh Bender Element Determinations - Post-Saturation
Pvh Bender Element Determinations - Post-Saturation
Pvh Bender Element Determinations - Post-Saturation
Pvh Bender Element Determinations - Post-Saturation
Pvh Bender Element Determinations - Post-Saturation
Pvh Bender Element Determinations - Post-Saturation
Pvh Bender Element Determinations - Post-Saturation
Pvh Bender Element Determinations - Post-Saturation
Pvh Bender Element Determinations - Post-Saturation
Consolidation: Isotropic - 1
Consolidation: Isotropic - 1 | Cell pressure |  | [kPa]
Consolidation: Isotropic - 1 | Back pressure |  | [kPa]
Consolidation: Isotropic - 1 | Base PWP |  | [kPa]
Consolidation: Isotropic - 1 | Effective radial pressure |  | [kPa]
Consolidation: Isotropic - 1 | Effective axial pressure |  | [kPa]
Consolidation: Isotropic - 1 | Deviator stress |  | [kPa]
Consolidation: Isotropic - 1 | Volumetric strain |  | [%]
Consolidation: Isotropic - 1 | Axial strain |  | [%]
Consolidation: Isotropic - 1 | Water content |  | [%]
Consolidation: Isotropic - 1 | Bulk density |  | [Mg/m³]
Consolidation: Isotropic - 1 | Dry density |  | [Mg/m³]
Consolidation: Isotropic - 1 | Void ratio |  | [-]
Consolidation: Isotropic - 1 | Degree of saturation |  | [%]
Consolidation: Anisotropic - 1
Consolidation: Anisotropic - 1 | Cell pressure | 610.1217 | [kPa]
Consolidation: Anisotropic - 1 | Back pressure | 533 | [kPa]
Consolidation: Anisotropic - 1 | Base PWP | 533.242 | [kPa]
Consolidation: Anisotropic - 1 | Effective radial pressure | 76.8797 | [kPa]
Consolidation: Anisotropic - 1 | Effective axial pressure | 199.5463 | [kPa]
Consolidation: Anisotropic - 1 | Deviator stress | 122.6666 | [kPa]
Consolidation: Anisotropic - 1 | Volumetric strain | 0.396 | [%]
Consolidation: Anisotropic - 1 | Axial strain | 0.4679 | [%]
Consolidation: Anisotropic - 1 | Water content | 21.812 | [%]
Consolidation: Anisotropic - 1 | Bulk density | 2.0456 | [Mg/m³]
Consolidation: Anisotropic - 1 | Dry density | 1.6793 | [Mg/m³]
Consolidation: Anisotropic - 1 | Void ratio | 0.57802 | [-]
Consolidation: Anisotropic - 1 | Degree of saturation | 100 | [%]
Svh Bender Element Determinations - Post Consolidation - 1
Svh Bender Element Determinations - Post Consolidation - 1 | Bulk density |  | [Mg/m³]
Svh Bender Element Determinations - Post Consolidation - 1 | Dry density |  | [Mg/m³]
Svh Bender Element Determinations - Post Consolidation - 1 | Void ratio |  | [-]
Svh Bender Element Determinations - Post Consolidation - 1 | Distance |  | [mm]
Svh Bender Element Determinations - Post Consolidation - 1 | Effective radial pressure |  | [kPa]
Svh Bender Element Determinations - Post Consolidation - 1 | Effective axial pressure |  | [kPa]
Svh Bender Element Determinations - Post Consolidation - 1 | Input Wave Period | Peak-to-peak arrival time | Wavelength Ratio | Velocity | Gmax
Svh Bender Element Determinations - Post Consolidation - 1 | [ms] | [ms] | [-] | [m/s] | [MPa]
Svh Bender Element Determinations - Post Consolidation - 1
Svh Bender Element Determinations - Post Consolidation - 1
Svh Bender Element Determinations - Post Consolidation - 1
Svh Bender Element Determinations - Post Consolidation - 1
Svh Bender Element Determinations - Post Consolidation - 1
Svh Bender Element Determinations - Post Consolidation - 1
Svh Bender Element Determinations - Post Consolidation - 1
Svh Bender Element Determinations - Post Consolidation - 1
Svh Bender Element Determinations - Post Consolidation - 1
Svh Bender Element Determinations - Post Consolidation - 1
Svh Bender Element Determinations - Post Consolidation - 1
Svh Bender Element Determinations - Post Consolidation - 1
Svh Bender Element Determinations - Post Consolidation - 1
Svh Bender Element Determinations - Post Consolidation - 1
Svh Bender Element Determinations - Post Consolidation - 1
Svh Bender Element Determinations - Post Consolidation - 1
Svh Bender Element Determinations - Post Consolidation - 1
Svh Bender Element Determinations - Post Consolidation - 1
Svh Bender Element Determinations - Post Consolidation - 1
Svh Bender Element Determinations - Post Consolidation - 1
Svh Bender Element Determinations - Post Consolidation - 1
Svh Bender Element Determinations - Post Consolidation - 1
Svh Bender Element Determinations - Post Consolidation - 1
Svh Bender Element Determinations - Post Consolidation - 1
Svh Bender Element Determinations - Post Consolidation - 1
Svh Bender Element Determinations - Post Consolidation - 1
Svh Bender Element Determinations - Post Consolidation - 1
Svh Bender Element Determinations - Post Consolidation - 1
Svh Bender Element Determinations - Post Consolidation - 1
Svh Bender Element Determinations - Post Consolidation - 1
Pvh Bender Element Determinations - Post Consolidation - 1
Pvh Bender Element Determinations - Post Consolidation - 1 | Bulk density |  | [Mg/m³]
Pvh Bender Element Determinations - Post Consolidation - 1 | Dry density |  | [Mg/m³]
Pvh Bender Element Determinations - Post Consolidation - 1 | Void ratio |  | [-]
Pvh Bender Element Determinations - Post Consolidation - 1 | Distance |  | [mm]
Pvh Bender Element Determinations - Post Consolidation - 1 | Effective radial pressure |  | [kPa]
Pvh Bender Element Determinations - Post Consolidation - 1 | Effective axial pressure |  | [kPa]
Pvh Bender Element Determinations - Post Consolidation - 1 | Input Wave Period | Peak-to-peak arrival time | Wavelength Ratio | Velocity | Mmax
Pvh Bender Element Determinations - Post Consolidation - 1 | [ms] | [ms] | [-] | [m/s] | [MPa]
Pvh Bender Element Determinations - Post Consolidation - 1
Pvh Bender Element Determinations - Post Consolidation - 1
Pvh Bender Element Determinations - Post Consolidation - 1
Pvh Bender Element Determinations - Post Consolidation - 1
Pvh Bender Element Determinations - Post Consolidation - 1
Pvh Bender Element Determinations - Post Consolidation - 1
Pvh Bender Element Determinations - Post Consolidation - 1
Pvh Bender Element Determinations - Post Consolidation - 1
Pvh Bender Element Determinations - Post Consolidation - 1
Pvh Bender Element Determinations - Post Consolidation - 1
Pvh Bender Element Determinations - Post Consolidation - 1
Pvh Bender Element Determinations - Post Consolidation - 1
Pvh Bender Element Determinations - Post Consolidation - 1
Pvh Bender Element Determinations - Post Consolidation - 1
Pvh Bender Element Determinations - Post Consolidation - 1
Pvh Bender Element Determinations - Post Consolidation - 1
Pvh Bender Element Determinations - Post Consolidation - 1
Pvh Bender Element Determinations - Post Consolidation - 1
Pvh Bender Element Determinations - Post Consolidation - 1
Pvh Bender Element Determinations - Post Consolidation - 1
Pvh Bender Element Determinations - Post Consolidation - 1
Pvh Bender Element Determinations - Post Consolidation - 1
Pvh Bender Element Determinations - Post Consolidation - 1
Pvh Bender Element Determinations - Post Consolidation - 1
Pvh Bender Element Determinations - Post Consolidation - 1
Pvh Bender Element Determinations - Post Consolidation - 1
Pvh Bender Element Determinations - Post Consolidation - 1
Pvh Bender Element Determinations - Post Consolidation - 1
Pvh Bender Element Determinations - Post Consolidation - 1
Pvh Bender Element Determinations - Post Consolidation - 1
Torsional Resonance Stage - 1
Torsional Resonance Stage - 1 | Average shear strain, g | Shear modulus, G | G/Gmax | Damping ratio, D
Torsional Resonance Stage - 1 | [%] | [MPa] | [-] | [%]
Torsional Resonance Stage - 1 | 9.8435e-05 | 107.5273 | 0.99975 | 0.98796
Torsional Resonance Stage - 1 | 0.00012958 | 107.4644 | 0.99917 | 1.0279
Torsional Resonance Stage - 1 | 0.00037791 | 107.5538 | 1 | 1.0376
Torsional Resonance Stage - 1 | 0.00050112 | 107.4644 | 0.99917 | 1.0587
Torsional Resonance Stage - 1 | 0.00062223 | 107.5273 | 0.99975 | 1.0861
Torsional Resonance Stage - 1 | 0.0009144 | 106.9012 | 0.99393 | 1.1216
Torsional Resonance Stage - 1 | 0.0011994 | 106.3659 | 0.98896 | 1.1542
Torsional Resonance Stage - 1 | 0.0022095 | 104.5906 | 0.97245 | 1.2777
Torsional Resonance Stage - 1 | 0.0031899 | 102.1287 | 0.94956 | 1.4248
Torsional Resonance Stage - 1 | 0.0048655 | 99.0036 | 0.9205 | 1.6414
Torsional Resonance Stage - 1 | 0.006791 | 94.9919 | 0.8832 | 1.891
Torsional Resonance Stage - 1 | 0.0086603 | 91.0574 | 0.84662 | 2.1337
Torsional Resonance Stage - 1 | 0.011939 | 86.3086 | 0.80247 | 2.3794
Torsional Resonance Stage - 1 | 0.015444 | 81.4412 | 0.75721 | 2.6436
Torsional Resonance Stage - 1
Torsional Resonance Stage - 1
Torsional Resonance Stage - 1
Torsional Resonance Stage - 1
Torsional Resonance Stage - 1
Torsional Resonance Stage - 1
Torsional Resonance Stage - 1
Torsional Resonance Stage - 1
Torsional Resonance Stage - 1
Torsional Resonance Stage - 1
Torsional Resonance Stage - 1
Torsional Resonance Stage - 1
Torsional Resonance Stage - 1
Torsional Resonance Stage - 1
Torsional Resonance Stage - 1
Torsional Resonance Stage - 1
Flexural Resonance Stage - 1
Flexural Resonance Stage - 1 | Average flexural strain, e | Young's modulus, E | E/Emax | Damping ratio, D
Flexural Resonance Stage - 1 | [%] | [MPa] | [-] | [%]
Flexural Resonance Stage - 1
Flexural Resonance Stage - 1
Flexural Resonance Stage - 1
Flexural Resonance Stage - 1
Flexural Resonance Stage - 1
Flexural Resonance Stage - 1
Flexural Resonance Stage - 1
Flexural Resonance Stage - 1
Flexural Resonance Stage - 1
Flexural Resonance Stage - 1
Flexural Resonance Stage - 1
Flexural Resonance Stage - 1
Flexural Resonance Stage - 1
Flexural Resonance Stage - 1
Flexural Resonance Stage - 1
Flexural Resonance Stage - 1
Flexural Resonance Stage - 1
Flexural Resonance Stage - 1
Flexural Resonance Stage - 1
Flexural Resonance Stage - 1
Flexural Resonance Stage - 1
Flexural Resonance Stage - 1
Flexural Resonance Stage - 1
Flexural Resonance Stage - 1
Flexural Resonance Stage - 1
Flexural Resonance Stage - 1
Flexural Resonance Stage - 1
Flexural Resonance Stage - 1
Flexural Resonance Stage - 1
Flexural Resonance Stage - 1
Consolidation: Isotropic - 2
Consolidation: Isotropic - 2 | Cell pressure |  | [kPa]
Consolidation: Isotropic - 2 | Back pressure |  | [kPa]
Consolidation: Isotropic - 2 | Base PWP |  | [kPa]
Consolidation: Isotropic - 2 | Effective radial pressure |  | [kPa]
Consolidation: Isotropic - 2 | Effective axial pressure |  | [kPa]
Consolidation: Isotropic - 2 | Deviator stress |  | [kPa]
Consolidation: Isotropic - 2 | Volumetric strain |  | [%]
Consolidation: Isotropic - 2 | Axial strain |  | [%]
Consolidation: Isotropic - 2 | Water content |  | [%]
Consolidation: Isotropic - 2 | Bulk density |  | [Mg/m³]
Consolidation: Isotropic - 2 | Dry density |  | [Mg/m³]
Consolidation: Isotropic - 2 | Void ratio |  | [-]
Consolidation: Isotropic - 2 | Degree of saturation |  | [%]
Consolidation: Anisotropic - 2
Consolidation: Anisotropic - 2 | Cell pressure |  | [kPa]
Consolidation: Anisotropic - 2 | Back pressure |  | [kPa]
Consolidation: Anisotropic - 2 | Base PWP |  | [kPa]
Consolidation: Anisotropic - 2 | Effective radial pressure |  | [kPa]
Consolidation: Anisotropic - 2 | Effective axial pressure |  | [kPa]
Consolidation: Anisotropic - 2 | Deviator stress |  | [kPa]
Consolidation: Anisotropic - 2 | Volumetric strain |  | [%]
Consolidation: Anisotropic - 2 | Axial strain |  | [%]
Consolidation: Anisotropic - 2 | Water content |  | [%]
Consolidation: Anisotropic - 2 | Bulk density |  | [Mg/m³]
Consolidation: Anisotropic - 2 | Dry density |  | [Mg/m³]
Consolidation: Anisotropic - 2 | Void ratio |  | [-]
Consolidation: Anisotropic - 2 | Degree of saturation |  | [%]
Svh Bender Element Determinations - Post Consolidation - 2
Svh Bender Element Determinations - Post Consolidation - 2 | Bulk density |  | [Mg/m³]
Svh Bender Element Determinations - Post Consolidation - 2 | Dry density |  | [Mg/m³]
Svh Bender Element Determinations - Post Consolidation - 2 | Void ratio |  | [-]
Svh Bender Element Determinations - Post Consolidation - 2 | Distance |  | [mm]
Svh Bender Element Determinations - Post Consolidation - 2 | Effective radial pressure |  | [kPa]
Svh Bender Element Determinations - Post Consolidation - 2 | Effective axial pressure |  | [kPa]
Svh Bender Element Determinations - Post Consolidation - 2 | Input wave period | Peak-to-peak arrival time | Wavelength ratio | Velocity | Gmax
Svh Bender Element Determinations - Post Consolidation - 2 | [ms] | [ms] | [-] | [m/s] | [MPa]
Svh Bender Element Determinations - Post Consolidation - 2
Svh Bender Element Determinations - Post Consolidation - 2
Svh Bender Element Determinations - Post Consolidation - 2
Svh Bender Element Determinations - Post Consolidation - 2
Svh Bender Element Determinations - Post Consolidation - 2
Svh Bender Element Determinations - Post Consolidation - 2
Svh Bender Element Determinations - Post Consolidation - 2
Svh Bender Element Determinations - Post Consolidation - 2
Svh Bender Element Determinations - Post Consolidation - 2
Svh Bender Element Determinations - Post Consolidation - 2
Svh Bender Element Determinations - Post Consolidation - 2
Svh Bender Element Determinations - Post Consolidation - 2
Svh Bender Element Determinations - Post Consolidation - 2
Svh Bender Element Determinations - Post Consolidation - 2
Svh Bender Element Determinations - Post Consolidation - 2
Svh Bender Element Determinations - Post Consolidation - 2
Svh Bender Element Determinations - Post Consolidation - 2
Svh Bender Element Determinations - Post Consolidation - 2
Svh Bender Element Determinations - Post Consolidation - 2
Svh Bender Element Determinations - Post Consolidation - 2
Svh Bender Element Determinations - Post Consolidation - 2
Svh Bender Element Determinations - Post Consolidation - 2
Svh Bender Element Determinations - Post Consolidation - 2
Svh Bender Element Determinations - Post Consolidation - 2
Svh Bender Element Determinations - Post Consolidation - 2
Svh Bender Element Determinations - Post Consolidation - 2
Svh Bender Element Determinations - Post Consolidation - 2
Svh Bender Element Determinations - Post Consolidation - 2
Svh Bender Element Determinations - Post Consolidation - 2
Svh Bender Element Determinations - Post Consolidation - 2
Pvh Bender Element Determinations - Post Consolidation - 2
Pvh Bender Element Determinations - Post Consolidation - 2 | Bulk density |  | [Mg/m³]
Pvh Bender Element Determinations - Post Consolidation - 2 | Dry density |  | [Mg/m³]
Pvh Bender Element Determinations - Post Consolidation - 2 | Void ratio |  | [-]
Pvh Bender Element Determinations - Post Consolidation - 2 | Distance |  | [mm]
Pvh Bender Element Determinations - Post Consolidation - 2 | Effective radial pressure |  | [kPa]
Pvh Bender Element Determinations - Post Consolidation - 2 | Effective axial pressure |  | [kPa]
Pvh Bender Element Determinations - Post Consolidation - 2 | Input Wave Period | Peak-to-peak arrival time | Wavelength Ratio | Velocity | Mmax
Pvh Bender Element Determinations - Post Consolidation - 2 | [ms] | [ms] | [-] | [m/s] | [MPa]
Pvh Bender Element Determinations - Post Consolidation - 2
Pvh Bender Element Determinations - Post Consolidation - 2
Pvh Bender Element Determinations - Post Consolidation - 2
Pvh Bender Element Determinations - Post Consolidation - 2
Pvh Bender Element Determinations - Post Consolidation - 2
Pvh Bender Element Determinations - Post Consolidation - 2
Pvh Bender Element Determinations - Post Consolidation - 2
Pvh Bender Element Determinations - Post Consolidation - 2
Pvh Bender Element Determinations - Post Consolidation - 2
Pvh Bender Element Determinations - Post Consolidation - 2
Pvh Bender Element Determinations - Post Consolidation - 2
Pvh Bender Element Determinations - Post Consolidation - 2
Pvh Bender Element Determinations - Post Consolidation - 2
Pvh Bender Element Determinations - Post Consolidation - 2
Pvh Bender Element Determinations - Post Consolidation - 2
Pvh Bender Element Determinations - Post Consolidation - 2
Pvh Bender Element Determinations - Post Consolidation - 2
Pvh Bender Element Determinations - Post Consolidation - 2
Pvh Bender Element Determinations - Post Consolidation - 2
Pvh Bender Element Determinations - Post Consolidation - 2
Pvh Bender Element Determinations - Post Consolidation - 2
Pvh Bender Element Determinations - Post Consolidation - 2
Pvh Bender Element Determinations - Post Consolidation - 2
Pvh Bender Element Determinations - Post Consolidation - 2
Pvh Bender Element Determinations - Post Consolidation - 2
Pvh Bender Element Determinations - Post Consolidation - 2
Pvh Bender Element Determinations - Post Consolidation - 2
Pvh Bender Element Determinations - Post Consolidation - 2
Pvh Bender Element Determinations - Post Consolidation - 2
Pvh Bender Element Determinations - Post Consolidation - 2
Torsional Resonance Stage - 2
Torsional Resonance Stage - 2 | Average shear strain, g | Shear modulus, G | G/Gmax | Damping ratio, D
Torsional Resonance Stage - 2 | [%] | [MPa] | [-] | [%]
Torsional Resonance Stage - 2
Torsional Resonance Stage - 2
Torsional Resonance Stage - 2
Torsional Resonance Stage - 2
Torsional Resonance Stage - 2
Torsional Resonance Stage - 2
Torsional Resonance Stage - 2
Torsional Resonance Stage - 2
Torsional Resonance Stage - 2
Torsional Resonance Stage - 2
Torsional Resonance Stage - 2
Torsional Resonance Stage - 2
Torsional Resonance Stage - 2
Torsional Resonance Stage - 2
Torsional Resonance Stage - 2
Torsional Resonance Stage - 2
Torsional Resonance Stage - 2
Torsional Resonance Stage - 2
Torsional Resonance Stage - 2
Torsional Resonance Stage - 2
Torsional Resonance Stage - 2
Torsional Resonance Stage - 2
Torsional Resonance Stage - 2
Torsional Resonance Stage - 2
Torsional Resonance Stage - 2
Torsional Resonance Stage - 2
Torsional Resonance Stage - 2
Torsional Resonance Stage - 2
Torsional Resonance Stage - 2
Torsional Resonance Stage - 2
Flexural Resonance Stage - 2
Flexural Resonance Stage - 2 | Average flexural strain, e | Young's modulus, E | E/Emax | Damping ratio, D
Flexural Resonance Stage - 2 | [%] | [MPa] | [-] | [%]
Flexural Resonance Stage - 2
Flexural Resonance Stage - 2
Flexural Resonance Stage - 2
Flexural Resonance Stage - 2
Flexural Resonance Stage - 2
Flexural Resonance Stage - 2
Flexural Resonance Stage - 2
Flexural Resonance Stage - 2
Flexural Resonance Stage - 2
Flexural Resonance Stage - 2
Flexural Resonance Stage - 2
Flexural Resonance Stage - 2
Flexural Resonance Stage - 2
Flexural Resonance Stage - 2
Flexural Resonance Stage - 2
Flexural Resonance Stage - 2
Flexural Resonance Stage - 2
Flexural Resonance Stage - 2
Flexural Resonance Stage - 2
Flexural Resonance Stage - 2
Flexural Resonance Stage - 2
Flexural Resonance Stage - 2
Flexural Resonance Stage - 2
Flexural Resonance Stage - 2
Flexural Resonance Stage - 2
Flexural Resonance Stage - 2
Flexural Resonance Stage - 2
Flexural Resonance Stage - 2
Flexural Resonance Stage - 2
Flexural Resonance Stage - 2
Consolidation: Isotropic - 3
Consolidation: Isotropic - 3 | Cell pressure |  | [kPa]
Consolidation: Isotropic - 3 | Back pressure |  | [kPa]
Consolidation: Isotropic - 3 | Base PWP |  | [kPa]
Consolidation: Isotropic - 3 | Effective radial pressure |  | [kPa]
Consolidation: Isotropic - 3 | Effective axial pressure |  | [kPa]
Consolidation: Isotropic - 3 | Deviator stress |  | [kPa]
Consolidation: Isotropic - 3 | Volumetric strain |  | [%]
Consolidation: Isotropic - 3 | Axial strain |  | [%]
Consolidation: Isotropic - 3 | Water content |  | [%]
Consolidation: Isotropic - 3 | Bulk density |  | [Mg/m³]
Consolidation: Isotropic - 3 | Dry density |  | [Mg/m³]
Consolidation: Isotropic - 3 | Void ratio |  | [-]
Consolidation: Isotropic - 3 | Degree of saturation |  | [%]
Consolidation: Anisotropic - 3
Consolidation: Anisotropic - 3 | Cell pressure |  | [kPa]
Consolidation: Anisotropic - 3 | Back pressure |  | [kPa]
Consolidation: Anisotropic - 3 | Base PWP |  | [kPa]
Consolidation: Anisotropic - 3 | Effective radial pressure |  | [kPa]
Consolidation: Anisotropic - 3 | Effective axial pressure |  | [kPa]
Consolidation: Anisotropic - 3 | Deviator stress |  | [kPa]
Consolidation: Anisotropic - 3 | Volumetric strain |  | [%]
Consolidation: Anisotropic - 3 | Axial strain |  | [%]
Consolidation: Anisotropic - 3 | Water content |  | [%]
Consolidation: Anisotropic - 3 | Bulk density |  | [Mg/m³]
Consolidation: Anisotropic - 3 | Dry density |  | [Mg/m³]
Consolidation: Anisotropic - 3 | Void ratio |  | [-]
Consolidation: Anisotropic - 3 | Degree of saturation |  | [%]
Svh Bender Element Determinations - Post Consolidation - 3
Svh Bender Element Determinations - Post Consolidation - 3 | Bulk density |  | [Mg/m³]
Svh Bender Element Determinations - Post Consolidation - 3 | Dry density |  | [Mg/m³]
Svh Bender Element Determinations - Post Consolidation - 3 | Void ratio |  | [-]
Svh Bender Element Determinations - Post Consolidation - 3 | Distance |  | [mm]
Svh Bender Element Determinations - Post Consolidation - 3 | Effective radial pressure |  | [kPa]
Svh Bender Element Determinations - Post Consolidation - 3 | Effective axial pressure |  | [kPa]
Svh Bender Element Determinations - Post Consolidation - 3 | Input wave period | Peak-to-peak arrival time | Wavelength ratio | Velocity | Gmax
Svh Bender Element Determinations - Post Consolidation - 3 | [ms] | [ms] | [-] | [m/s] | [MPa]
Svh Bender Element Determinations - Post Consolidation - 3
Svh Bender Element Determinations - Post Consolidation - 3
Svh Bender Element Determinations - Post Consolidation - 3
Svh Bender Element Determinations - Post Consolidation - 3
Svh Bender Element Determinations - Post Consolidation - 3
Svh Bender Element Determinations - Post Consolidation - 3
Svh Bender Element Determinations - Post Consolidation - 3
Svh Bender Element Determinations - Post Consolidation - 3
Svh Bender Element Determinations - Post Consolidation - 3
Svh Bender Element Determinations - Post Consolidation - 3
Svh Bender Element Determinations - Post Consolidation - 3
Svh Bender Element Determinations - Post Consolidation - 3
Svh Bender Element Determinations - Post Consolidation - 3
Svh Bender Element Determinations - Post Consolidation - 3
Svh Bender Element Determinations - Post Consolidation - 3
Svh Bender Element Determinations - Post Consolidation - 3
Svh Bender Element Determinations - Post Consolidation - 3
Svh Bender Element Determinations - Post Consolidation - 3
Svh Bender Element Determinations - Post Consolidation - 3
Svh Bender Element Determinations - Post Consolidation - 3
Svh Bender Element Determinations - Post Consolidation - 3
Svh Bender Element Determinations - Post Consolidation - 3
Svh Bender Element Determinations - Post Consolidation - 3
Svh Bender Element Determinations - Post Consolidation - 3
Svh Bender Element Determinations - Post Consolidation - 3
Svh Bender Element Determinations - Post Consolidation - 3
Svh Bender Element Determinations - Post Consolidation - 3
Svh Bender Element Determinations - Post Consolidation - 3
Svh Bender Element Determinations - Post Consolidation - 3
Svh Bender Element Determinations - Post Consolidation - 3
Pvh Bender Element Determinations - Post Consolidation - 3
Pvh Bender Element Determinations - Post Consolidation - 3 | Bulk density |  | [Mg/m³]
Pvh Bender Element Determinations - Post Consolidation - 3 | Dry density |  | [Mg/m³]
Pvh Bender Element Determinations - Post Consolidation - 3 | Void ratio |  | [-]
Pvh Bender Element Determinations - Post Consolidation - 3 | Distance |  | [mm]
Pvh Bender Element Determinations - Post Consolidation - 3 | Effective radial pressure |  | [kPa]
Pvh Bender Element Determinations - Post Consolidation - 3 | Effective axial pressure |  | [kPa]
Pvh Bender Element Determinations - Post Consolidation - 3 | Input Wave Period | Peak-to-peak arrival time | Wavelength Ratio | Velocity | Mmax
Pvh Bender Element Determinations - Post Consolidation - 3 | [ms] | [ms] | [-] | [m/s] | [MPa]
Pvh Bender Element Determinations - Post Consolidation - 3
Pvh Bender Element Determinations - Post Consolidation - 3
Pvh Bender Element Determinations - Post Consolidation - 3
Pvh Bender Element Determinations - Post Consolidation - 3
Pvh Bender Element Determinations - Post Consolidation - 3
Pvh Bender Element Determinations - Post Consolidation - 3
Pvh Bender Element Determinations - Post Consolidation - 3
Pvh Bender Element Determinations - Post Consolidation - 3
Pvh Bender Element Determinations - Post Consolidation - 3
Pvh Bender Element Determinations - Post Consolidation - 3
Pvh Bender Element Determinations - Post Consolidation - 3
Pvh Bender Element Determinations - Post Consolidation - 3
Pvh Bender Element Determinations - Post Consolidation - 3
Pvh Bender Element Determinations - Post Consolidation - 3
Pvh Bender Element Determinations - Post Consolidation - 3
Pvh Bender Element Determinations - Post Consolidation - 3
Pvh Bender Element Determinations - Post Consolidation - 3
Pvh Bender Element Determinations - Post Consolidation - 3
Pvh Bender Element Determinations - Post Consolidation - 3
Pvh Bender Element Determinations - Post Consolidation - 3
Pvh Bender Element Determinations - Post Consolidation - 3
Pvh Bender Element Determinations - Post Consolidation - 3
Pvh Bender Element Determinations - Post Consolidation - 3
Pvh Bender Element Determinations - Post Consolidation - 3
Pvh Bender Element Determinations - Post Consolidation - 3
Pvh Bender Element Determinations - Post Consolidation - 3
Pvh Bender Element Determinations - Post Consolidation - 3
Pvh Bender Element Determinations - Post Consolidation - 3
Pvh Bender Element Determinations - Post Consolidation - 3
Pvh Bender Element Determinations - Post Consolidation - 3
Torsional Resonance Stage - 3
Torsional Resonance Stage - 3 | Average shear strain, g | Shear modulus, G | G/Gmax | Damping ratio, D
Torsional Resonance Stage - 3 | [%] | [MPa] | [-] | [%]
Torsional Resonance Stage - 3
Torsional Resonance Stage - 3
Torsional Resonance Stage - 3
Torsional Resonance Stage - 3
Torsional Resonance Stage - 3
Torsional Resonance Stage - 3
Torsional Resonance Stage - 3
Torsional Resonance Stage - 3
Torsional Resonance Stage - 3
Torsional Resonance Stage - 3
Torsional Resonance Stage - 3
Torsional Resonance Stage - 3
Torsional Resonance Stage - 3
Torsional Resonance Stage - 3
Torsional Resonance Stage - 3
Torsional Resonance Stage - 3
Torsional Resonance Stage - 3
Torsional Resonance Stage - 3
Torsional Resonance Stage - 3
Torsional Resonance Stage - 3
Torsional Resonance Stage - 3
Torsional Resonance Stage - 3
Torsional Resonance Stage - 3
Torsional Resonance Stage - 3
Torsional Resonance Stage - 3
Torsional Resonance Stage - 3
Torsional Resonance Stage - 3
Torsional Resonance Stage - 3
Torsional Resonance Stage - 3
Torsional Resonance Stage - 3
Flexural Resonance Stage - 3
Flexural Resonance Stage - 3 | Average flexural strain, e | Young's modulus, E | E/Emax | Damping ratio, D
Flexural Resonance Stage - 3 | [%] | [MPa] | [-] | [%]
Flexural Resonance Stage - 3
Flexural Resonance Stage - 3
Flexural Resonance Stage - 3
Flexural Resonance Stage - 3
Flexural Resonance Stage - 3
Flexural Resonance Stage - 3
Flexural Resonance Stage - 3
Flexural Resonance Stage - 3
Flexural Resonance Stage - 3
Flexural Resonance Stage - 3
Flexural Resonance Stage - 3
Flexural Resonance Stage - 3
Flexural Resonance Stage - 3
Flexural Resonance Stage - 3
Flexural Resonance Stage - 3
Flexural Resonance Stage - 3
Flexural Resonance Stage - 3
Flexural Resonance Stage - 3
Flexural Resonance Stage - 3
Flexural Resonance Stage - 3
Flexural Resonance Stage - 3
Flexural Resonance Stage - 3
Flexural Resonance Stage - 3
Flexural Resonance Stage - 3
Flexural Resonance Stage - 3
Flexural Resonance Stage - 3
Flexural Resonance Stage - 3
Flexural Resonance Stage - 3
Flexural Resonance Stage - 3
Flexural Resonance Stage - 3
Final specimen conditions
Final specimen conditions | Water content | 21.812 | [%]
Final specimen conditions | Bulk density | 2.0456 | [Mg/m³]
Final specimen conditions | Dry density | 1.6793 | [Mg/m³]

## SATURATION
Saturation
D | H | F
Time | Pore-water Pressure | Cell pressure | Back pressure
[hours] | [kPa] | [kPa] | [kPa]
0 | 0.3632 | 100.8425 | 50
0.0030556 | 35.1661 | 102.0023 | 48
0.011111 | 39.2214 | 103.7726 | 51
0.025833 | 43.882 | 107.0689 | 56
0.044444 | 47.9373 | 111.8302 | 61
0.069444 | 54.2926 | 118.4839 | 69
0.1 | 63.5532 | 125.7479 | 78
0.13639 | 81.1666 | 135.2096 | 88
0.17806 | 94.9667 | 145.5258 | 101
0.22528 | 109.3116 | 156.9408 | 114
0.27806 | 124.3828 | 170.5533 | 130
0.33639 | 142.2987 | 184.7762 | 147
0.4 | 160.6989 | 200.6473 | 165
0.47 | 181.3991 | 218.1055 | 185
0.54472 | 204.2178 | 236.8457 | 208
0.62583 | 227.3996 | 256.2572 | 231
0.71111 | 252.0945 | 278.843 | 255
0.80278 | 278.8474 | 301.0626 | 283
0.9 | 306.8109 | 325.1134 | 311
1.0031 | 336.2874 | 350.2019 | 340
1.1111 | 336.5296 | 350.2019 | 340
1.2258 | 336.1664 | 349.7136 | 340
1.3444 | 335.6216 | 349.7747 | 340
1.38 | 335.3795 | 349.8967 | 340
1.3811 | 335.4401 | 349.8967 | 340
1.3839 | 380.0484 | 399.3413 | 390
1.3925 | 381.0774 | 400.0128 | 390
1.4061 | 380.8958 | 399.7686 | 390
1.4256 | 380.351 | 400.0128 | 390
1.4508 | 379.8668 | 399.8907 | 390
1.4811 | 379.5036 | 399.7686 | 390
1.5175 | 378.7773 | 400.8674 | 390
1.5592 | 378.1721 | 400.1959 | 390
1.6064 | 377.6273 | 399.7686 | 390
1.6536 | 377.0826 | 400.0128 | 390
1.6544 | 377.1431 | 399.9517 | 390
1.6575 | 385.0721 | 400.318 | 390
1.6658 | 385.6774 | 399.9517 | 390
1.6797 | 385.98 | 399.8297 | 390
1.6992 | 386.4037 | 399.9517 | 390
1.7239 | 386.5853 | 400.1349 | 390
1.7544 | 386.2827 | 399.5855 | 390
1.7911 | 386.1616 | 399.9517 | 390
1.8322 | 385.9195 | 400.5621 | 390
1.8794 | 386.3432 | 399.4023 | 390
1.9328 | 385.98 | 399.8907 | 390
1.9911 | 385.7984 | 399.7686 | 390
2.0553 | 386.3432 | 400.1959 | 390
2.1242 | 385.7984 | 399.9517 | 390
2.1992 | 385.98 | 399.8907 | 390
2.2794 | 386.0406 | 400.0128 | 390
2.3658 | 386.1616 | 399.9517 | 390
2.4575 | 385.8589 | 399.7686 | 390
2.5547 | 386.0406 | 399.9517 | 390
2.6572 | 385.8589 | 399.7076 | 390
2.7658 | 385.7984 | 400.0128 | 390
2.8794 | 386.1011 | 399.9517 | 390
2.9994 | 386.1011 | 400.0738 | 390
3.1242 | 386.1616 | 399.7686 | 390
3.2547 | 386.5248 | 400.1349 | 390
3.3425 | 386.0406 | 400.0738 | 390
3.3431 | 386.2827 | 400.1349 | 390
3.3464 | 433.3726 | 449.8847 | 440
3.3544 | 433.7357 | 450.434 | 440
3.3683 | 433.4937 | 449.7626 | 440
3.3881 | 432.2831 | 449.8847 | 440
3.4125 | 433.191 | 449.8847 | 440
3.4433 | 433.1305 | 449.7626 | 440
3.4794 | 431.8594 | 449.9457 | 440
3.5214 | 432.5857 | 450.0678 | 440
3.5264 | 432.3436 | 449.8236 | 440
3.5269 | 432.5252 | 449.7626 | 440
3.5297 | 436.0358 | 450.0678 | 440
3.5392 | 436.3989 | 449.8847 | 440
3.5522 | 436.0358 | 450.0067 | 440
3.5725 | 436.641 | 449.5795 | 440
3.5969 | 435.7937 | 450.1899 | 440
3.6272 | 435.9753 | 449.8236 | 440
3.6631 | 436.3989 | 449.8236 | 440
3.7053 | 436.0358 | 450.1288 | 440
3.7528 | 436.2173 | 449.8847 | 440
3.7678 | 435.7332 | 450.434 | 440
3.7683 | 436.0963 | 449.7626 | 440
3.7711 | 483.6099 | 499.024 | 490
3.7794 | 484.3968 | 499.9397 | 490
3.7936 | 484.3362 | 500.1838 | 490
3.8128 | 483.9125 | 500.428 | 490
3.8381 | 483.852 | 499.8786 | 490
3.8689 | 482.8836 | 500.3059 | 490
3.9044 | 483.4889 | 500.0007 | 490
3.9461 | 483.3678 | 500.0007 | 490
3.9822 | 483.0652 | 499.8176 | 490
3.9831 | 483.9125 | 499.6955 | 489
3.9867 | 485.7284 | 499.9397 | 490
3.9942 | 485.9705 | 500.0007 | 490
4.0083 | 485.7284 | 500.0007 | 490
4.0278 | 485.9705 | 500.0007 | 490
4.0528 | 485.4258 | 499.8786 | 490
4.0836 | 485.4863 | 500.1838 | 490
4.1192 | 485.6678 | 500.1838 | 490
4.1611 | 485.4258 | 500.0617 | 490
4.2081 | 485.7284 | 500.428 | 490
4.2608 | 485.4258 | 499.6955 | 490
4.3194 | 485.8494 | 499.8176 | 490
4.33 | 485.9099 | 499.7566 | 490
4.3306 | 485.6073 | 499.7566 | 490
4.3333 | 528.5815 | 543.8293 | 540
4.3422 | 534.2709 | 549.9337 | 540
4.3556 | 534.2104 | 550.3609 | 540
4.375 | 534.3315 | 549.6284 | 540
4.4003 | 534.1499 | 549.9337 | 540
4.4311 | 533.9078 | 550.2999 | 540
4.4667 | 533.7867 | 549.9947 | 540
4.5083 | 533.7867 | 549.9947 | 540

## SVH BE - POST-SAT
SVH Bender Element Determinations - Post-Saturation
Time | Input wave period - source signal | Input wave period - received signal | Input wave period - source signal | Input wave period - received signal | Input wave period - source signal | Input wave period - received signal | Input wave period - source signal | Input wave period - received signal | Input wave period - source signal | Input wave period - received signal | Input wave period - source signal | Input wave period - received signal | Input wave period - source signal | Input wave period - received signal | Input wave period - source signal | Input wave period - received signal | Input wave period - source signal | Input wave period - received signal | Input wave period - source signal | Input wave period - received signal | Frequency | Gmax
[ms] | [ms] | [ms] | [ms] | [ms] | [ms] | [ms] | [ms] | [ms] | [ms] | [ms] | [ms] | [ms] | [ms] | [ms] | [ms] | [ms] | [ms] | [ms] | [ms] | [ms] | [Hz] | [MPa]

## PVH BE - POST-SAT
PVH Bender Element Determinations - Post-Saturation
Time | Input wave period - source signal | Input wave period - received signal | Input wave period - source signal | Input wave period - received signal | Input wave period - source signal | Input wave period - received signal | Input wave period - source signal | Input wave period - received signal | Input wave period - source signal | Input wave period - received signal | Input wave period - source signal | Input wave period - received signal | Input wave period - source signal | Input wave period - received signal | Input wave period - source signal | Input wave period - received signal | Input wave period - source signal | Input wave period - received signal | Input wave period - source signal | Input wave period - received signal | Frequency | Mmax
[ms] | [ms] | [ms] | [ms] | [ms] | [ms] | [ms] | [ms] | [ms] | [ms] | [ms] | [ms] | [ms] | [ms] | [ms] | [ms] | [ms] | [ms] | [ms] | [ms] | [ms] | [Hz] | [MPa]

## CONSOLIDATION - 1
Consolidation: Isotropic - 1 |  |  |  | Consolidation: Ansotropic - 1
Root time | Volumetric strain | External axial strain | Effective axial stress | Root time | Volumetric strain | External axial strain | Effective axial stress | s' | t | p' | q
[minutes0.5] | [%] | [%] | [kPa] | [minutes0.5] | [%] | [%] | [kPa] | [kPa] | [kPa] | [kPa] | [kPa]
|  |  |  | 0 | 0 | 0 | 17.2364 | 17.2364 | 0 | 17.2364 | 0
|  |  |  | 0.42817 | 0.0024689 | 0.004 | 17.7214 | 17.7217 | -0.00036521 | 17.7219 | -0.00073043
|  |  |  | 0.82664 | 0.0049377 | 0.016 | 18.4135 | 17.9188 | 0.49472 | 17.7539 | 0.98945
|  |  |  | 1.2315 | 0.013332 | 0.022 | 21.621 | 20.1319 | 1.489 | 19.6356 | 2.9781
|  |  |  | 1.6432 | 0.022713 | 0.031 | 25.5713 | 22.8388 | 2.7324 | 21.928 | 5.4649
|  |  |  | 2.0412 | 0.035551 | 0.042 | 29.7739 | 25.5514 | 4.2226 | 24.1438 | 8.4451
|  |  |  | 2.4563 | 0.051352 | 0.056 | 35.2068 | 29.245 | 5.9618 | 27.2577 | 11.9236
|  |  |  | 2.8607 | 0.070609 | 0.073 | 41.8103 | 33.6131 | 8.1971 | 30.8808 | 16.3943
|  |  |  | 3.2685 | 0.089372 | 0.092 | 49.4708 | 38.7869 | 10.6839 | 35.2256 | 21.3678
|  |  |  | 3.6788 | 0.11357 | 0.115 | 57.9943 | 44.33 | 13.6643 | 39.7752 | 27.3286
|  |  |  | 4.0825 | 0.13875 | 0.143 | 67.7545 | 50.8591 | 16.8954 | 45.2273 | 33.7908
|  |  |  | 4.4944 | 0.16591 | 0.173 | 78.9254 | 58.3055 | 20.6199 | 51.4322 | 41.2398
|  |  |  | 4.9024 | 0.1906 | 0.2049 | 90.4048 | 66.0594 | 24.3454 | 57.9443 | 48.6908
|  |  |  | 5.3104 | 0.21923 | 0.2389 | 103.434 | 74.6179 | 28.8162 | 65.0125 | 57.6323
|  |  |  | 5.7155 | 0.24639 | 0.2719 | 116.8342 | 83.5479 | 33.2864 | 72.4524 | 66.5727
|  |  |  | 6.1251 | 0.27454 | 0.3059 | 131.1061 | 92.8516 | 38.2545 | 80.1001 | 76.509
|  |  |  | 6.532 | 0.30268 | 0.3419 | 147.459 | 103.7445 | 43.7146 | 89.1729 | 87.4291
|  |  |  | 6.9426 | 0.33132 | 0.3799 | 163.4471 | 114.2717 | 49.1753 | 97.88 | 98.3507
|  |  |  | 7.3485 | 0.35897 | 0.4159 | 180.5555 | 125.4213 | 55.1342 | 107.0432 | 110.2684
|  |  |  | 7.7567 | 0.38958 | 0.4519 | 200.0483 | 138.7077 | 61.3407 | 118.2608 | 122.6813
|  |  |  | 8.166 | 0.39353 | 0.4619 | 199.6103 | 138.2742 | 61.336 | 117.8289 | 122.6721
|  |  |  | 8.5732 | 0.39502 | 0.4659 | 199.9121 | 138.578 | 61.3341 | 118.1333 | 122.6682
|  |  |  | 8.7636 | 0.396 | 0.4679 | 199.5463 | 138.213 | 61.3333 | 117.7686 | 122.6666

## SVH BE - POST-CONSOL - 1
SVH Bender Element Determinations - Post-Consolidation - 1
Time | Input wave period - source signal | Input wave period - received signal | Input wave period - source signal | Input wave period - received signal | Input wave period - source signal | Input wave period - received signal | Input wave period - source signal | Input wave period - received signal | Input wave period - source signal | Input wave period - received signal | Input wave period - source signal | Input wave period - received signal | Input wave period - source signal | Input wave period - received signal | Input wave period - source signal | Input wave period - received signal | Input wave period - source signal | Input wave period - received signal | Input wave period - source signal | Input wave period - received signal | Frequency | Gmax
[ms] | [ms] | [ms] | [ms] | [ms] | [ms] | [ms] | [ms] | [ms] | [ms] | [ms] | [ms] | [ms] | [ms] | [ms] | [ms] | [ms] | [ms] | [ms] | [ms] | [ms] | [Hz] | [MPa]

## PVH BE - POST-CONSOL - 1
PVH Bender Element Determinations - Post-Consolidation - 1
Time | Input wave period - source signal | Input wave period - received signal | Input wave period - source signal | Input wave period - received signal | Input wave period - source signal | Input wave period - received signal | Input wave period - source signal | Input wave period - received signal | Input wave period - source signal | Input wave period - received signal | Input wave period - source signal | Input wave period - received signal | Input wave period - source signal | Input wave period - received signal | Input wave period - source signal | Input wave period - received signal | Input wave period - source signal | Input wave period - received signal | Input wave period - source signal | Input wave period - received signal | Frequency | Mmax
[ms] | [ms] | [ms] | [ms] | [ms] | [ms] | [ms] | [ms] | [ms] | [ms] | [ms] | [ms] | [ms] | [ms] | [ms] | [ms] | [ms] | [ms] | [ms] | [ms] | [ms] | [Hz] | [MPa]

## TORSIONAL RES - 1
Torsional Resonance Stage - 1
Average shear strain, g | Shear Modulus, G | Excess Pore-water Pressure | Volumetric Strain | External Axial Strain | Normalised Shear Modulus G/Gmax | Damping ratio, D
[%] | [MPa] | [kPa] | [%] | [%] | [-] | [%]
9.8435e-05 | 107.5273 |  | 0.39793 | 0.47061 | 0.99975 | 0.98796
0.00012958 | 107.4644 |  | 0.39744 | 0.47061 | 0.99917 | 1.0279
0.00037791 | 107.5538 |  | 0.39793 | 0.4716 | 1 | 1.0376
0.00050112 | 107.4644 |  | 0.39793 | 0.47358 | 0.99917 | 1.0587
0.00062223 | 107.5273 |  | 0.39842 | 0.47358 | 0.99975 | 1.0861
0.0009144 | 106.9012 |  | 0.39793 | 0.47457 | 0.99393 | 1.1216
0.0011994 | 106.3659 |  | 0.39842 | 0.47358 | 0.98896 | 1.1542
0.0022095 | 104.5906 |  | 0.39892 | 0.47457 | 0.97245 | 1.2777
0.0031899 | 102.1287 |  | 0.39842 | 0.47457 | 0.94956 | 1.4248
0.0048655 | 99.0036 |  | 0.39941 | 0.47754 | 0.9205 | 1.6414
0.006791 | 94.9919 |  | 0.40089 | 0.47952 | 0.8832 | 1.891
0.0086603 | 91.0574 |  | 0.40879 | 0.48843 | 0.84662 | 2.1337
0.011939 | 86.3086 |  | 0.42262 | 0.50922 | 0.80247 | 2.3794
0.015444 | 81.4412 |  | 0.44533 | 0.53683 | 0.75721 | 2.6436

## FLEXURAL RES - 1
Flexural Resonance Stage - 1
Average flexural strain, e | Young's modulus, E | Excess Pore-water Pressure | Volumetric Strain | External Axial Strain | Normalised Young's modulus E/Emax | Damping ratio, D
[%] | [MPa] | [kPa] | [%] | [%] | [-] | [%]

## CONSOLIDATION - 2
Consolidation: Isotropic - 2 |  |  |  | Consolidation: Ansotropic - 2
Root time | Volumetric strain | External axial strain | Effective axial stress | Root time | Volumetric strain | External axial strain | Effective axial stress | s' | t | p' | q
[minutes0.5] | [%] | [%] | [kPa] | [minutes0.5] | [%] | [%] | [kPa] | [kPa] | [kPa] | [kPa] | [kPa]

## SVH BE - POST-CONSOL - 2
SVH Bender Element Determinations - Post-Consolidation - 2
Time | Input wave period - source signal | Input wave period - received signal | Input wave period - source signal | Input wave period - received signal | Input wave period - source signal | Input wave period - received signal | Input wave period - source signal | Input wave period - received signal | Input wave period - source signal | Input wave period - received signal | Input wave period - source signal | Input wave period - received signal | Input wave period - source signal | Input wave period - received signal | Input wave period - source signal | Input wave period - received signal | Input wave period - source signal | Input wave period - received signal | Input wave period - source signal | Input wave period - received signal | Frequency | Gmax
[ms] | [ms] | [ms] | [ms] | [ms] | [ms] | [ms] | [ms] | [ms] | [ms] | [ms] | [ms] | [ms] | [ms] | [ms] | [ms] | [ms] | [ms] | [ms] | [ms] | [ms] | [Hz] | [MPa]
1

## PVH BE - POST-CONSOL - 2
PVH Bender Element Determinations - Post-Consolidation - 2
Time | Input wave period - source signal | Input wave period - received signal | Input wave period - source signal | Input wave period - received signal | Input wave period - source signal | Input wave period - received signal | Input wave period - source signal | Input wave period - received signal | Input wave period - source signal | Input wave period - received signal | Input wave period - source signal | Input wave period - received signal | Input wave period - source signal | Input wave period - received signal | Input wave period - source signal | Input wave period - received signal | Input wave period - source signal | Input wave period - received signal | Input wave period - source signal | Input wave period - received signal | Frequency | Mmax
[ms] | [ms] | [ms] | [ms] | [ms] | [ms] | [ms] | [ms] | [ms] | [ms] | [ms] | [ms] | [ms] | [ms] | [ms] | [ms] | [ms] | [ms] | [ms] | [ms] | [ms] | [Hz] | [MPa]

## TORSIONAL RES - 2
Torsional Resonance Stage - 2
Average shear strain, g | Shear Modulus, G | Excess Pore-water Pressure | Volumetric Strain | External Axial Strain | Normalised Shear Modulus G/Gmax | Damping ratio, D
[%] | [MPa] | [kPa] | [%] | [%] | [-] | [%]

## FLEXURAL RES - 2
Flexural Resonance Stage - 2
Average flexural strain, e | Young's modulus, E | Excess Pore-water Pressure | Volumetric Strain | External Axial Strain | Normalised Young's modulus E/Emax | Damping ratio, D
[%] | [MPa] | [kPa] | [%] | [%] | [-] | [%]

## CONSOLIDATION - 3
Consolidation: Isotropic - 3 |  |  |  | Consolidation: Ansotropic - 3
Root time | Volumetric strain | External axial strain | Effective axial stress | Root time | Volumetric strain | External axial strain | Effective axial stress | s' | t | p' | q
[minutes0.5] | [%] | [%] | [kPa] | [minutes0.5] | [%] | [%] | [kPa] | [kPa] | [kPa] | [kPa] | [kPa]

## SVH BE - POST-CONSOL - 3
SVH Bender Element Determinations - Post-Consolidation - 3
Time | Input wave period - source signal | Input wave period - received signal | Input wave period - source signal | Input wave period - received signal | Input wave period - source signal | Input wave period - received signal | Input wave period - source signal | Input wave period - received signal | Input wave period - source signal | Input wave period - received signal | Input wave period - source signal | Input wave period - received signal | Input wave period - source signal | Input wave period - received signal | Input wave period - source signal | Input wave period - received signal | Input wave period - source signal | Input wave period - received signal | Input wave period - source signal | Input wave period - received signal | Frequency | Gmax
[ms] | [ms] | [ms] | [ms] | [ms] | [ms] | [ms] | [ms] | [ms] | [ms] | [ms] | [ms] | [ms] | [ms] | [ms] | [ms] | [ms] | [ms] | [ms] | [ms] | [ms] | [Hz] | [MPa]

## PVH BE - POST-CONSOL - 3
PVH Bender Element Determinations - Post-Consolidation - 3
Time | Input wave period - source signal | Input wave period - received signal | Input wave period - source signal | Input wave period - received signal | Input wave period - source signal | Input wave period - received signal | Input wave period - source signal | Input wave period - received signal | Input wave period - source signal | Input wave period - received signal | Input wave period - source signal | Input wave period - received signal | Input wave period - source signal | Input wave period - received signal | Input wave period - source signal | Input wave period - received signal | Input wave period - source signal | Input wave period - received signal | Input wave period - source signal | Input wave period - received signal | Frequency | Mmax
[ms] | [ms] | [ms] | [ms] | [ms] | [ms] | [ms] | [ms] | [ms] | [ms] | [ms] | [ms] | [ms] | [ms] | [ms] | [ms] | [ms] | [ms] | [ms] | [ms] | [ms] | [Hz] | [MPa]

## TORSIONAL RES - 3
Torsional Resonance Stage - 3
Average shear strain, g | Shear Modulus, G | Excess Pore-water Pressure | Volumetric Strain | External Axial Strain | Normalised Shear Modulus G/Gmax | Damping ratio, D
[%] | [MPa] | [kPa] | [%] | [%] | [-] | [%]

## FLEXURAL RES - 3
Flexural Resonance Stage - 3
Average flexural strain, e | Young's modulus, E | Excess Pore-water Pressure | Volumetric Strain | External Axial Strain | Normalised Young's modulus E/Emax | Damping ratio, D
[%] | [MPa] | [kPa] | [%] | [%] | [-] | [%]