## GENERAL
ID | Test Identification
Test identification | Location | NWZ-BH-5008
Test identification | Specimen | 55-2
Test identification | Depth | 54.7 | [m]
Specimen Visual Description
Specimen Visual Description | Grey CLAY
| Initial Specimen Conditions | Undisturbed Sample | Remoulded Sample
Initial Specimen Conditions | Test date | 2024-01-05 | 2024-02-21
Initial Specimen Conditions | Diameter | 71.6733 | 49.98 | [mm]
Initial Specimen Conditions | Height | 137.94 | 96.6333 | [mm]
Initial Specimen Conditions | Water content | 27.1784 | 23.2868 | [%]
Initial Specimen Conditions | Bulk density | 2.0674 | 2.066 | [Mg/m3]
Initial Specimen Conditions | Dry density | 1.6256 | 1.6758 | [Mg/m3]
Initial Specimen Conditions | Initial void ratio | 0.6609 | 0.61119 | [-]
Initial Specimen Conditions | Degree of saturation | 100 | 100 | [%]
Initial Specimen Conditions | Particle density - assumed | 2.7 | 2.7 | [Mg/m3]
Shearing Stage
Shearing Stage | Cell pressure | 1000 | 1000 | [kPa]
Shearing Stage | Rate of strain | 1 | 1 | [%/min]
Shearing Stage | At peak deviator stress (within 10 % axial strain)
Shearing Stage - At peak deviator stress (within 10% axial strain) | Corrected deviator stress | 133.7388 | 48.9617 | [kPa]
Shearing Stage - At peak deviator stress (within 10% axial strain) | Undrained shear strength | 66.8694 | 24.4808 | [kPa]
Shearing Stage - At peak deviator stress (within 10% axial strain) | Axial strain | 10.0183 | 10.0089 | [%]
Shearing Stage - At peak deviator stress (within 10% axial strain) | e50 | 4.3346 | 3.1837 | [%]
Shearing Stage - At peak deviator stress (within 10% axial strain) | Secant modulus [E50] at e50 | 1542.7016 | 768.9469 | [kPa]
Shearing Stage | At 15% axial strain
Shearing Stage - At 15% axial strain | Corrected deviator stress | 140.6351 | 59.5452 | [kPa]
Shearing Stage - At 15% axial strain | Undrained shear strength | 70.3175 | 29.7726 | [kPa]
| Mode of Failure | Combination | Combination

## UNDISTURBED
SHEARING STAGE - UNDISTURBED
Axial strain | Deviator stress
[%] | [kPa]
0 | 0
0.031245 | 2.7663
0.059954 | 3.0794
0.10737 | 4.2778
0.14108 | 5.3559
0.16978 | 6.0638
0.20096 | 6.7952
0.23343 | 7.5999
0.26338 | 8.1824
0.29085 | 8.7902
0.33573 | 9.6629
0.36697 | 10.2437
0.39691 | 10.7753
0.42685 | 11.3312
0.46056 | 11.9593
0.48927 | 12.4411
0.52175 | 12.9949
0.55292 | 13.5243
0.60033 | 14.2682
0.62904 | 14.7978
0.65898 | 15.2526
0.69146 | 15.7307
0.7214 | 16.2589
0.75511 | 16.7358
0.78135 | 17.1665
0.81499 | 17.692
0.84624 | 18.1199
0.89242 | 18.8108
0.92113 | 19.3374
0.95353 | 19.7147
0.98478 | 20.1168
1.0172 | 20.5917
1.0484 | 20.9687
1.0758 | 21.4455
1.1083 | 21.9194
1.1545 | 22.5085
1.1857 | 22.9089
1.2144 | 23.3348
1.2468 | 23.7095
1.2768 | 24.1342
1.3093 | 24.5084
1.3417 | 24.9802
1.3704 | 25.3314
1.4191 | 25.9158
1.4478 | 26.2665
1.484 | 26.7349
1.5127 | 27.0606
1.5476 | 27.4803
1.5763 | 27.8788
1.6063 | 28.252
1.6438 | 28.5961
1.6912 | 29.178
1.7186 | 29.6004
1.7474 | 29.9488
1.781 | 30.3184
1.8147 | 30.7364
1.8434 | 31.1571
1.8684 | 31.5069
1.9208 | 32.0827
1.9545 | 32.4266
1.9857 | 32.8932
2.0132 | 33.2161
2.0494 | 33.5819
2.0805 | 34.0233
2.1118 | 34.3917
2.158 | 35.017
2.1929 | 35.358
2.2241 | 35.774
2.2528 | 36.1429
2.2877 | 36.5559
2.3152 | 36.9493
2.3464 | 37.3884
2.3938 | 37.9855
2.425 | 38.3997
2.455 | 38.7419
2.4875 | 39.1789
2.5199 | 39.5673
2.5511 | 40.0286
2.5798 | 40.3949
2.6122 | 40.7341
2.6596 | 41.4727
2.6896 | 41.8853
2.7196 | 42.2978
2.7483 | 42.735
2.7845 | 43.1423
2.8119 | 43.5558
2.8431 | 43.9663
2.8931 | 44.579
2.9242 | 45.1331
2.9517 | 45.5454
2.9854 | 45.9526
3.0166 | 46.4096
3.0453 | 46.772
3.0803 | 47.3215
3.109 | 47.6834
3.1577 | 48.3894
3.1851 | 48.7516
3.2163 | 49.2546
3.25 | 49.7552
3.2787 | 50.1636
3.3099 | 50.6656
3.3411 | 51.1193
3.3773 | 51.5207
3.4247 | 52.3912
3.4535 | 52.8937
3.4834 | 53.347
3.5171 | 53.7968
3.5458 | 54.2745
3.577 | 54.7258
3.6095 | 55.2235
3.6419 | 55.6731
3.6856 | 56.4229
3.7168 | 56.9205
3.7468 | 57.3712
3.7804 | 57.9375
3.8091 | 58.3886
3.8404 | 58.8372
3.8728 | 59.4512
3.9177 | 60.1008
3.9464 | 60.6459
3.9764 | 61.1656
4.0088 | 61.7064
4.0376 | 62.2741
4.07 | 62.8142
4.0962 | 63.3836
4.1261 | 63.9253
4.1786 | 64.4688
4.2073 | 65.0108
4.2372 | 65.6226
4.2697 | 66.1602
4.3034 | 66.7674
4.3346 | 67.3767
4.3695 | 67.7685
4.3958 | 68.382
4.4432 | 69.1157
4.4743 | 69.6285
4.5068 | 70.1633
4.5355 | 70.7726
4.5655 | 71.2147
4.6016 | 71.7918
4.6317 | 72.3513
4.6616 | 72.8396
4.7065 | 73.7367
4.7427 | 74.3828
4.7714 | 74.9419
4.8026 | 75.4273
4.8363 | 76.0275
4.8675 | 76.63
4.8975 | 77.1155
4.9449 | 77.9583
4.9798 | 78.4374
5.0098 | 79.0866
5.041 | 79.5692
5.0747 | 80.2133
5.1059 | 80.8126
5.1359 | 81.2955
5.1708 | 81.7958
5.2182 | 82.7275
5.2507 | 83.2766
5.2806 | 83.7579
5.3168 | 84.3488
5.3467 | 84.8763
5.383 | 85.4193
5.4129 | 86.0632
5.4441 | 86.5881
5.4915 | 87.3738
5.5278 | 88.0086
5.5565 | 88.5351
5.5889 | 89.0332
5.6226 | 89.6698
5.6525 | 90.2872
5.6875 | 90.7809
5.7174 | 91.3508
5.7524 | 91.8437
5.7948 | 92.6303
5.8298 | 93.1923
5.8597 | 93.7371
5.8934 | 94.2066
5.9209 | 94.8004
5.9521 | 95.3658
5.9846 | 95.9523
6.0157 | 96.4236
6.0607 | 97.1557
6.0944 | 97.6693
6.1231 | 98.2125
6.1518 | 98.7322
6.1867 | 99.3127
6.2129 | 99.7421
6.2492 | 100.2271
6.2778 | 100.6525
6.3253 | 101.5159
6.3515 | 102.0368
6.3876 | 102.5666
6.4176 | 102.9886
6.4513 | 103.4979
6.4788 | 104.0387
6.5075 | 104.4616
6.5436 | 104.8736
6.5737 | 105.3403
6.6198 | 106.1075
6.6498 | 106.6198
6.6822 | 107.0587
6.7147 | 107.5203
6.7434 | 108.0795
6.7708 | 108.4785
6.8046 | 108.7293
6.8345 | 109.2396
6.8807 | 109.887
6.9118 | 110.3022
6.9418 | 110.8804
6.973 | 111.2488
7.0067 | 111.6131
7.0391 | 112.1405
7.0679 | 112.5348
7.1016 | 112.8982
7.1465 | 113.4053
7.1789 | 113.8161
7.2076 | 114.1401
7.2413 | 114.6862
7.2726 | 115.0058
7.3062 | 115.2985
7.3362 | 115.6655
7.3649 | 115.9883
7.4111 | 116.4902
7.4423 | 116.7856
7.4722 | 117.1974
7.5022 | 117.5172
7.5347 | 117.8556
7.5634 | 118.1769
7.5921 | 118.4979
7.627 | 118.9462
7.672 | 119.4467
7.7031 | 119.6485
7.7331 | 120.0122
7.763 | 120.2156
7.7917 | 120.5579
7.8242 | 120.8254
7.8541 | 121.2338
7.8828 | 121.4384
7.9328 | 122.0647
7.9665 | 122.3747
7.9964 | 122.4854
8.0252 | 122.8487
8.0601 | 123.042
8.0888 | 123.3365
8.1225 | 123.6453
8.1525 | 123.9829
8.1824 | 124.0926
8.236 | 124.6177
8.2673 | 124.7249
8.2947 | 124.9747
8.3259 | 125.2861
8.3583 | 125.618
8.3921 | 125.7885
8.4233 | 126.0764
8.4545 | 126.2282
8.487 | 126.3322
8.5368 | 126.8827
8.5668 | 127.0586
8.598 | 127.1868
8.6304 | 127.4035
8.6654 | 127.6382
8.6966 | 127.9245
8.7278 | 128.0748
8.759 | 128.2248
8.7902 | 128.4201
8.8376 | 128.7002
8.8726 | 128.8886
8.9026 | 128.9949
8.9375 | 129.2281
8.9674 | 129.4471
9.0036 | 129.6325
9.0323 | 129.7631
9.0635 | 129.8668
9.111 | 130.1447
9.1472 | 130.2844
9.1783 | 130.4327
9.2108 | 130.6235
9.2445 | 130.857
9.2769 | 131.0475
9.3119 | 131.0537
9.3419 | 131.1807
9.3718 | 131.4426
9.4192 | 131.5612
9.4542 | 131.7464
9.4854 | 131.9382
9.5191 | 131.9907
9.549 | 132.1395
9.5803 | 132.2634
9.6127 | 132.3627
9.6439 | 132.464
9.6889 | 132.6304
9.7225 | 132.7271
9.7537 | 132.8504
9.7837 | 133.0653
9.8174 | 133.2062
9.8486 | 133.2845
9.8785 | 133.3873
9.911 | 133.53
9.9409 | 133.6772
9.9896 | 133.6343
10.0183 | 133.7388
10.0445 | 133.8701
10.0795 | 134.1192
10.1094 | 133.9761
10.1431 | 134.2493
10.1718 | 134.3978
10.2055 | 134.4481
10.2529 | 134.4513
10.2829 | 134.5305
10.3129 | 134.6761
10.3465 | 134.7261
10.3778 | 134.8027
10.4089 | 134.7682
10.4402 | 134.8002
10.4738 | 134.9387
10.5038 | 134.9949
10.5463 | 135.1393
10.5824 | 135.2949
10.6137 | 135.4151
10.6436 | 135.3603
10.6736 | 135.3055
10.7035 | 135.2729
10.7397 | 135.3837
10.7697 | 135.5941
10.7996 | 135.6718
10.8433 | 135.7021
10.8795 | 135.8785
10.9107 | 135.8653
10.9394 | 135.8125
10.9693 | 135.8677
10.9993 | 136.0331
11.0318 | 135.9953
11.0642 | 135.9794
11.1104 | 136.1806
11.1416 | 136.1671
11.1728 | 136.1755
11.2015 | 136.2984
11.2352 | 136.192
11.2627 | 136.3831
11.2951 | 136.433
11.3263 | 136.375
11.3562 | 136.4073
11.4024 | 136.629
11.4374 | 136.608
11.4673 | 136.662
11.501 | 136.7747
11.531 | 136.6751
11.5622 | 136.8141
11.5959 | 136.7951
11.6221 | 136.7025
11.6683 | 136.8572
11.6994 | 136.8427
11.7307 | 136.8937
11.7594 | 136.9713
11.7881 | 137.0706
11.8255 | 137.0661
11.8567 | 137.1387
11.8879 | 137.1894
11.9329 | 137.1051
11.9678 | 137.2359
11.9965 | 137.2256
12.0302 | 137.2058
12.0614 | 137.2562
12.0939 | 137.4348
12.1275 | 137.3715
12.1575 | 137.4891
12.2049 | 137.465
12.2349 | 137.5608
12.2686 | 137.5407
12.2998 | 137.6122
12.331 | 137.5966
12.3647 | 137.6415
12.3947 | 137.6717
12.4258 | 137.6778
12.4783 | 137.7738
12.507 | 137.8929
12.5394 | 137.853
12.5731 | 137.8757
12.6031 | 137.9055
12.633 | 137.9568
12.668 | 137.977
12.6991 | 137.9826
12.7466 | 138.0869
12.7816 | 138.1933
12.8127 | 138.1338
12.8439 | 138.312
12.8776 | 138.3124
12.9076 | 138.3416
12.9376 | 138.4352
12.9725 | 138.3684
13.0025 | 138.4189
13.0511 | 138.5413
13.0836 | 138.5868
13.1161 | 138.6321
13.1522 | 138.6488
13.1822 | 138.6344
13.2109 | 138.6437
13.2434 | 138.7534
13.2758 | 138.691
13.3232 | 138.8361
13.3507 | 138.7832
13.3831 | 138.8709
13.4155 | 139.0016
13.4493 | 139.0223
13.4792 | 139.0288
13.5104 | 139.0114
13.5428 | 139.0559
13.5716 | 139.086
13.619 | 139.1226
13.6552 | 139.3094
13.6864 | 139.3773
13.7213 | 139.3737
13.75 | 139.3607
13.7813 | 139.4282
13.8137 | 139.4721
13.8412 | 139.4613
13.8711 | 139.5525
13.9185 | 139.5456
13.946 | 139.556
13.9785 | 139.6207
14.0084 | 139.6688
14.0446 | 139.8326
14.0758 | 139.7716
14.112 | 139.7009
14.1432 | 139.7889
14.1881 | 139.8286
14.2218 | 139.8264
14.253 | 139.8504
14.2829 | 139.898
14.3154 | 140.0679
14.3466 | 139.9855
14.3766 | 139.9478
14.4103 | 140.1151
14.4403 | 140.1834
14.4864 | 140.1561
14.5214 | 140.1721
14.5501 | 140.1579
14.5788 | 140.1437
14.6112 | 140.2915
14.6425 | 140.1241
14.6749 | 140.3775
14.7048 | 140.5297
14.751 | 140.523
14.7847 | 140.4563
14.8146 | 140.4393
14.8459 | 140.483
14.8758 | 140.4659
14.9058 | 140.5964
14.9395 | 140.6139
14.9682 | 140.5991
15.0031 | 140.6351
15.0481 | 140.8617
15.0792 | 140.7576
15.1129 | 140.7957
15.1441 | 140.8809
15.1728 | 140.8237
15.2065 | 140.9247
15.239 | 140.7339
15.2714 | 140.7954
15.3027 | 140.964
15.3351 | 141.0042
15.3826 | 141.0142
15.4125 | 141.164
15.4462 | 141.1175
15.4761 | 141.0576
15.5099 | 141.032
15.5386 | 141.0582
15.5697 | 141.1841
15.5984 | 141.273
15.6284 | 141.2129
15.6559 | 141.2832
15.702 | 141.3994
15.7344 | 141.4595
15.7695 | 141.3473
15.8006 | 141.4724
15.8343 | 141.5505
15.8668 | 141.5686
15.9017 | 141.5398
15.9342 | 141.4743
15.9653 | 141.5155
16.0128 | 141.5862
16.0452 | 141.6664
16.0765 | 141.6656
16.1114 | 141.7612
16.1414 | 141.7214
16.1751 | 141.6947
16.205 | 141.6756
16.2387 | 141.7526
16.2674 | 141.7774
16.3161 | 141.8238
16.3486 | 141.8408
16.3823 | 141.8138
16.4122 | 141.9808
16.4434 | 141.9795
16.4759 | 141.9548
16.507 | 142.0362
16.537 | 142.0579
16.5882 | 142.0362
16.6181 | 142.0371
16.6518 | 142.0923
16.6817 | 142.1344
16.713 | 142.1531
16.7479 | 142.0817
16.7766 | 142.1261
16.809 | 142.2042
16.8391 | 142.1839
16.8865 | 142.1692
16.9189 | 142.1646
16.9501 | 142.3064
16.9838 | 142.2372
17.0138 | 142.2375
17.0437 | 142.32
17.0774 | 142.3329
17.1049 | 142.3175
17.1348 | 142.3586
17.1835 | 142.5254
17.2122 | 142.5073
17.2447 | 142.5429
17.2734 | 142.4837
17.3108 | 142.4066
17.342 | 142.465
17.3732 | 142.5441
17.4069 | 142.5154
17.4393 | 142.4893
17.488 | 142.45
17.5204 | 142.5261
17.5505 | 142.464
17.5804 | 142.5655
17.6153 | 142.5544
17.644 | 142.6582
17.679 | 142.5857
17.7065 | 142.6715
17.7401 | 142.7037
17.7851 | 142.6511
17.815 | 142.6704
17.8462 | 142.6665
17.8762 | 142.7671
17.9049 | 142.8091
17.9398 | 142.8787
17.971 | 142.8138
18.0035 | 142.7867
18.0509 | 142.7692
18.0808 | 142.6661
18.1145 | 142.6364
18.1445 | 142.7971
18.1757 | 142.5697
18.2069 | 142.6668
18.2381 | 142.7434
18.2718 | 142.5921
18.303 | 142.7901
18.3467 | 142.7797
18.3804 | 142.6687
18.4103 | 142.7072
18.444 | 142.7579
18.4715 | 142.6195
18.5027 | 142.7764
18.5352 | 142.8496
18.5651 | 142.7464
18.5988 | 142.8371
18.645 | 142.7401
18.6812 | 142.8052
18.7111 | 142.6012
18.7398 | 142.7222
18.7735 | 142.6513
18.8022 | 142.7721
18.8384 | 143.0178
18.8684 | 142.9143
18.8996 | 142.8084
18.9445 | 142.8743
18.9783 | 142.8233
19.007 | 142.7627
19.0381 | 142.9177
19.0706 | 142.8491
19.1006 | 142.6856
19.1293 | 142.8454
19.163 | 142.8343
19.2091 | 142.8568
19.2391 | 142.8935
19.2703 | 142.9875
19.3015 | 142.8413
19.3302 | 142.8205
19.3576 | 142.9423
19.3901 | 142.8734
19.4188 | 142.9523
19.465 | 142.8143
19.5012 | 142.8573
19.5361 | 142.8828
19.5686 | 142.8536
19.6035 | 142.8192
19.6347 | 142.7927
19.6659 | 142.8258
19.6996 | 142.8339
19.7471 | 142.9118
19.7782 | 142.8056
19.8069 | 142.8239
19.8419 | 142.7693
19.8731 | 142.7425
19.9055 | 142.7527
19.9342 | 142.8304
19.9692 | 142.7954
20.0004 | 142.8082
20.0478 | 142.8058

## REMOULDED
SHEARING STAGE - REMOULDED
Axial strain | Deviator stress
[%] | [kPa]
0 | 0
0.030321 | 0.9053
0.06416 | 3.1839
0.094481 | 4.2913
0.14084 | 5.3909
0.17468 | 5.8846
0.19962 | 6.2803
0.2317 | 6.7233
0.26368 | 7.1661
0.29224 | 7.5086
0.3207 | 7.8001
0.35278 | 8.1405
0.39376 | 8.578
0.42046 | 8.9204
0.45254 | 9.2601
0.48286 | 9.5497
0.51318 | 9.7884
0.54339 | 10.0777
0.57372 | 10.316
0.61469 | 10.7515
0.64853 | 10.9371
0.68061 | 11.174
0.70907 | 11.362
0.74291 | 11.6989
0.77323 | 11.8856
0.80179 | 12.1237
0.84453 | 12.4049
0.87661 | 12.6408
0.90869 | 12.927
0.93539 | 13.0645
0.96747 | 13.2495
0.99593 | 13.4867
1.028 | 13.6714
1.0779 | 13.9977
1.1082 | 14.0822
1.1403 | 14.4176
1.1705 | 14.7035
1.1991 | 14.7886
1.2311 | 14.9221
1.2632 | 15.2065
1.2952 | 15.3398
1.3451 | 15.6139
1.3754 | 15.6473
1.4057 | 15.8315
1.4396 | 16.0135
1.4699 | 16.3481
1.5001 | 16.4315
1.5322 | 16.5639
1.5589 | 16.7495
1.607 | 16.9729
1.6337 | 17.1582
1.664 | 17.3413
1.6961 | 17.4732
1.7299 | 17.654
1.7566 | 17.8889
1.7905 | 17.9694
1.8226 | 18.1509
1.8635 | 18.377
1.8939 | 18.4592
1.9259 | 18.6403
1.9544 | 18.7235
1.9847 | 18.9554
2.0168 | 19.1361
2.0453 | 19.2689
2.0756 | 19.4505
2.1255 | 19.67
2.1558 | 19.8513
2.1879 | 20.0313
2.2163 | 20.0639
2.2449 | 20.2459
2.2733 | 20.4279
2.3054 | 20.5577
2.3375 | 20.7372
2.3856 | 20.9066
2.4158 | 21.0372
2.4444 | 21.318
2.4746 | 21.4483
2.5032 | 21.53
2.5388 | 21.7065
2.5673 | 21.7383
2.5993 | 21.9169
2.6474 | 22.1844
2.6724 | 22.2183
2.7044 | 22.3964
2.7348 | 22.5755
2.7651 | 22.6058
2.7953 | 22.7848
2.831 | 23.0592
2.8612 | 23.1883
2.9076 | 23.3565
2.9397 | 23.4842
2.9717 | 23.5624
3.0037 | 23.7395
3.0412 | 23.8634
3.0715 | 23.9425
3.1017 | 24.1204
3.1374 | 24.2945
3.1837 | 24.511
3.2175 | 24.686
3.2496 | 24.8128
3.2817 | 24.9887
3.3138 | 25.1153
3.3458 | 25.1925
3.3743 | 25.272
3.4207 | 25.5364
3.4527 | 25.6625
3.4848 | 25.8378
3.5204 | 25.9121
3.5507 | 26.0391
3.581 | 26.3136
3.6078 | 26.4427
3.6416 | 26.5179
3.6915 | 26.7784
3.7288 | 26.8019
3.7574 | 26.9785
3.7841 | 27.1563
3.8127 | 27.1856
3.8446 | 27.3596
3.8803 | 27.4329
3.9142 | 27.6053
3.9604 | 27.9158
3.9908 | 28.0414
4.0193 | 28.1193
4.0513 | 28.2925
4.087 | 28.3651
4.1172 | 28.4904
4.1475 | 28.6644
4.1814 | 28.7382
4.226 | 28.9506
4.2562 | 29.1243
4.2937 | 29.1951
4.3221 | 29.3211
4.3524 | 29.5919
4.3845 | 29.715
4.4147 | 29.7907
4.4487 | 29.961
4.4789 | 30.0852
4.5235 | 30.2475
4.5537 | 30.4201
4.5912 | 30.4414
4.6179 | 30.6163
4.6446 | 30.694
4.682 | 30.8609
4.7123 | 30.9843
4.7604 | 31.2402
4.7942 | 31.3607
4.8245 | 31.4353
4.8531 | 31.6081
4.8887 | 31.727
4.9208 | 31.8
4.9528 | 31.8729
4.9831 | 32.044
5.0294 | 32.2513
5.0579 | 32.3267
5.0953 | 32.4436
5.1257 | 32.7108
5.1541 | 32.8343
5.1897 | 33.0005
5.22 | 33.0741
5.2682 | 33.2788
5.2985 | 33.4487
5.3323 | 33.5192
5.3608 | 33.642
5.3911 | 33.8116
5.4249 | 33.8819
5.4553 | 33.9548
5.4855 | 34.076
5.5372 | 34.3247
5.5674 | 34.4456
5.5978 | 34.6144
5.6334 | 34.6828
5.6619 | 34.8047
5.6904 | 34.8785
5.726 | 35.0427
5.7545 | 35.1163
5.8027 | 35.2224
5.8311 | 35.3919
5.8614 | 35.5598
5.8899 | 35.5852
5.9256 | 35.8445
5.9558 | 35.9162
5.9861 | 36.0358
6.02 | 36.1045
6.0663 | 36.2588
6.0948 | 36.3796
6.1269 | 36.5451
6.159 | 36.7106
6.1893 | 36.686
6.2212 | 36.9948
6.2552 | 37.0627
6.3014 | 37.1684
6.3353 | 37.4272
6.3674 | 37.401
6.3959 | 37.5208
6.4261 | 37.6868
6.46 | 37.8497
6.4903 | 37.8723
6.5259 | 38.0336
6.5562 | 38.1038
6.599 | 38.2588
6.6293 | 38.3765
6.6649 | 38.3469
6.6934 | 38.5134
6.7219 | 38.5848
6.7557 | 38.8892
6.7824 | 38.8669
6.8234 | 38.975
6.8626 | 39.132
6.893 | 39.2963
6.9214 | 39.3672
6.9553 | 39.4809
6.9821 | 39.5531
7.0123 | 39.7171
7.0426 | 39.7387
7.0764 | 39.8994
7.1192 | 39.9577
7.1477 | 40.2646
7.1816 | 40.3303
7.2083 | 40.402
7.2368 | 40.5193
7.2742 | 40.6763
7.3045 | 40.8392
7.3347 | 40.7186
7.3829 | 40.9131
7.4114 | 41.0772
7.4381 | 41.2427
7.4702 | 41.262
7.5058 | 41.4196
7.5344 | 41.489
7.5628 | 41.6997
7.6109 | 41.846
7.6376 | 41.9167
7.6697 | 41.9356
7.7018 | 42.0956
7.7356 | 42.1598
7.7641 | 42.2287
7.7944 | 42.343
7.8247 | 42.4101
7.871 | 42.6979
7.9048 | 42.7616
7.9352 | 42.7347
7.9655 | 42.8015
8.0011 | 43.0511
8.0296 | 43.26
8.0581 | 43.1407
8.0884 | 43.3946
8.1329 | 43.4951
8.165 | 43.6535
8.1971 | 43.7181
8.2291 | 43.6891
8.2594 | 43.8956
8.2914 | 44.0536
8.3253 | 44.1163
8.3538 | 44.137
8.3877 | 44.293
8.4429 | 44.4293
8.475 | 44.6333
8.5106 | 44.6007
8.5445 | 44.6629
8.5765 | 44.7733
8.6139 | 44.9253
8.646 | 44.9889
8.6745 | 45.1487
8.7119 | 45.1607
8.7583 | 45.3039
8.785 | 45.3722
8.8206 | 45.4321
8.8509 | 45.5433
8.8794 | 45.7026
8.915 | 45.7622
8.9471 | 45.8715
8.9773 | 46.0289
9.0255 | 46.0766
9.0558 | 46.1872
9.0825 | 46.2548
9.1199 | 46.4049
9.1484 | 46.4707
9.177 | 46.5826
9.2108 | 46.6432
9.2393 | 46.7088
9.2856 | 46.8499
9.3177 | 46.9581
9.3515 | 47.1108
9.3782 | 47.2239
9.4121 | 47.284
9.4442 | 47.438
9.4762 | 47.4995
9.5101 | 47.6055
9.5582 | 47.6515
9.5867 | 47.8085
9.6205 | 47.8681
9.6544 | 47.9735
9.6864 | 48.0347
9.715 | 48.0992
9.7471 | 48.1602
9.7773 | 48.2689
9.8219 | 48.4095
9.8575 | 48.6046
9.8878 | 48.6669
9.918 | 48.7293
9.9483 | 48.7915
9.9804 | 48.8978
10.0089 | 48.9617
10.0409 | 49.0219
10.0908 | 49.1563
10.1248 | 49.2604
10.1567 | 49.3205
10.1853 | 49.3839
10.2156 | 49.5371
10.2476 | 49.5512
10.2833 | 49.6073
10.3135 | 49.7603
10.3616 | 49.941
10.3937 | 50.0004
10.4204 | 50.1565
10.4525 | 50.1245
10.4882 | 50.2257
10.5202 | 50.3762
10.5523 | 50.4353
10.5826 | 50.4049
10.6111 | 50.5129
10.6431 | 50.663
10.693 | 50.7949
10.7233 | 50.9009
10.7554 | 50.9595
10.7857 | 51.0198
10.8142 | 51.1274
10.8445 | 51.1876
10.8783 | 51.2441
10.9104 | 51.3932
10.9585 | 51.4804
10.987 | 51.5421
11.0156 | 51.6037
11.0475 | 51.6618
11.0796 | 51.765
11.1135 | 51.9116
11.1403 | 51.8841
11.1759 | 51.9381
11.2222 | 52.0716
11.2507 | 52.178
11.2845 | 52.2336
11.3131 | 52.385
11.3415 | 52.4008
11.379 | 52.6331
11.4092 | 52.6921
11.4359 | 52.6644
11.4894 | 52.8344
11.5197 | 52.6225
11.5499 | 52.8617
11.582 | 53.0085
11.6123 | 53.0219
11.6444 | 53.0785
11.6765 | 53.2251
11.7067 | 53.1935
11.7406 | 53.248
11.7869 | 53.4243
11.819 | 53.3906
11.8475 | 53.5404
11.8778 | 53.5534
11.9081 | 53.6113
11.9402 | 53.7571
11.9669 | 53.8186
12.0025 | 53.8707
12.0471 | 54.0477
12.0773 | 54.0156
12.1076 | 54.1627
12.1432 | 54.1696
12.1699 | 54.1412
12.202 | 54.2862
12.2306 | 54.5242
12.2644 | 54.3986
12.3071 | 54.4871
12.3375 | 54.6334
12.3659 | 54.6029
12.398 | 54.8811
12.4301 | 54.936
12.4639 | 54.9888
12.4906 | 54.8709
12.5209 | 55.0612
12.553 | 55.1158
12.5993 | 55.2441
12.6314 | 55.2985
12.6652 | 55.3509
12.692 | 55.3664
12.7258 | 55.4187
12.7561 | 55.5638
12.7846 | 55.5328
12.831 | 55.4824
12.8666 | 55.7546
12.895 | 55.7236
12.9271 | 55.8661
12.9574 | 55.8774
12.9824 | 55.9389
13.0145 | 56.0811
13.0465 | 56.1346
13.0804 | 56.2304
13.1266 | 56.1354
13.1552 | 56.3253
13.1873 | 56.467
13.214 | 56.3491
13.2496 | 56.4426
13.2816 | 56.584
13.3172 | 56.6331
13.3493 | 56.6859
13.3796 | 56.7848
13.4278 | 56.8197
13.4581 | 56.9625
13.4919 | 57.0131
13.5258 | 56.9755
13.5578 | 57.072
13.5899 | 57.2124
13.6184 | 57.1807
13.6558 | 57.2709
13.7039 | 57.3052
13.7342 | 57.4472
13.7663 | 57.4991
13.7983 | 57.4631
13.8286 | 57.561
13.8606 | 57.6128
13.8945 | 57.5748
13.9391 | 57.7001
13.9712 | 57.7517
14.0032 | 57.7593
14.0317 | 57.8149
14.062 | 58.0435
14.0959 | 58.0052
14.1243 | 58.1043
14.1582 | 58.1534
14.1921 | 58.2024
14.2366 | 58.2393
14.2722 | 58.2863
14.3008 | 58.2975
14.3328 | 58.3483
14.3648 | 58.4865
14.4005 | 58.533
14.429 | 58.5441
14.4575 | 58.5987
14.4931 | 58.7323
14.5376 | 58.7685
14.568 | 58.7772
14.6036 | 58.8235
14.6339 | 58.8757
14.6642 | 59.0148
14.6998 | 59.0608
14.7283 | 59.0715
14.7746 | 59.1918
14.8102 | 59.2375
14.8388 | 59.2913
14.8709 | 59.2542
14.9065 | 59.4299
14.935 | 59.3968
14.967 | 59.4464
14.9991 | 59.4958
15.0311 | 59.5452
15.0793 | 59.5326
15.1096 | 59.5838
15.1417 | 59.633
15.1701 | 59.6863
15.2022 | 59.7354
15.2378 | 59.8235
15.2645 | 59.7923
15.3002 | 59.9232
15.3323 | 60.0151
15.3785 | 60.0472
15.4142 | 60.0915
15.4427 | 60.1443
15.473 | 60.1949
15.5051 | 60.2433
15.5372 | 60.3347
15.571 | 60.2948
15.603 | 60.3431
15.6511 | 60.4583
15.6779 | 60.5556
15.7118 | 60.5156
15.742 | 60.4798
15.7758 | 60.6115
15.8061 | 60.7043
15.8417 | 60.662
15.8703 | 60.6281
15.9167 | 60.8303
15.9523 | 60.8736
15.9807 | 60.9254
16.0128 | 60.9299
16.0431 | 60.8938
16.077 | 61.0245
16.1073 | 61.0738
16.1429 | 61.0313
16.1713 | 61.1254
16.1999 | 61.1767
16.2533 | 61.2835
16.2836 | 61.3324
16.3121 | 61.2129
16.3442 | 61.2597
16.3727 | 61.4385
16.4012 | 61.4043
16.435 | 61.4487
16.4707 | 61.4057
16.5028 | 61.5799
16.5508 | 61.7771
16.5811 | 61.7404
16.6078 | 61.7931
16.6417 | 61.6671
16.6791 | 61.8342
16.7076 | 61.8846
16.7362 | 61.6801
16.7682 | 61.8109
16.8127 | 61.9265
16.8448 | 61.9723
16.8804 | 61.9713
16.9107 | 62.1038
16.941 | 62.0669
16.9749 | 62.1102
17.0016 | 62.0777
17.0319 | 62.0407
17.0621 | 62.2151
17.1067 | 62.1606
17.1406 | 62.1192
17.169 | 62.2533
17.1993 | 62.3005
17.2278 | 62.3078
17.2617 | 62.5192
17.292 | 62.4821
17.3223 | 62.4448
17.3561 | 62.5717
17.4025 | 62.5567
17.4309 | 62.6058
17.463 | 62.5662
17.4951 | 62.6108
17.5289 | 62.7372
17.5574 | 62.702
17.5912 | 62.7862
17.6216 | 62.6647
17.6519 | 62.879
17.7 | 62.9032
17.7302 | 62.9077
17.7605 | 62.8281
17.7926 | 62.8302
17.8247 | 63.0417
17.8568 | 62.9181
17.8889 | 63.0456
17.9173 | 63.0938
17.9494 | 63.0956
17.9957 | 63.038
18.0277 | 63.2487
18.0598 | 63.2921
18.0901 | 63.2542
18.1222 | 63.2558
18.1507 | 63.2201
18.181 | 63.2656
18.2166 | 63.3877
18.2612 | 63.3318
18.295 | 63.3726
18.3235 | 63.5451
18.3502 | 63.4282
18.3859 | 63.3833
18.4161 | 63.5117
18.4464 | 63.5566
18.4785 | 63.5993
18.5123 | 63.6813
18.5659 | 63.6137
18.5943 | 63.6607
18.6264 | 63.7861
18.6585 | 63.6626
18.6905 | 63.7049
18.7244 | 63.7035
18.7546 | 63.6652
18.7885 | 63.7878
18.8205 | 63.9128
18.8669 | 63.9366
18.899 | 63.9371
18.9346 | 63.8919
18.9649 | 63.9359
18.9933 | 63.9823
19.029 | 64.0193
19.0593 | 63.9808
19.0896 | 64.0246
19.1395 | 64.0022
19.168 | 64.0481
19.1982 | 64.0919
19.2339 | 64.1286
19.2659 | 64.17
19.2999 | 64.1265
19.3301 | 64.1289
19.3639 | 64.0856
19.3925 | 64.1311
19.4424 | 64.1493
19.4762 | 64.2701
19.5047 | 64.2335
19.5385 | 64.272
19.5688 | 64.356
19.6009 | 64.3967
19.6312 | 64.4395
19.6633 | 64.48
19.6971 | 64.4773
19.7434 | 64.4994
19.7737 | 64.4602
19.8058 | 64.5822
19.8361 | 64.543
19.8717 | 64.4969
19.902 | 64.5393
19.9376 | 64.6156
19.968 | 64.5763
19.9999 | 64.6164