## General
ID | Test Identification
Test Identification | Location | NWZ-BH-5008
Test Identification | Sample | 56-2
Test Identification | Depth | 55.7 | [m]
Test Identification | Type of sample | Undisturbed
Test Identification | Specimen orientation | Vertical
Specimen Visual Description
Specimen Visual Description | Dark grey CLAY
Initial Specimen Conditions
Initial Sample Conditions | Date test started | 25/03/2024
Initial Sample Conditions | Diameter | 50.085 | [mm]
Initial Sample Conditions | Height | 18.85 | [mm]
Initial Sample Conditions | Water content | 22.7886 | [%]
Initial Sample Conditions | Bulk density | 2.0087 | [Mg/m³]
Initial Sample Conditions | Dry density | 1.6359 | [Mg/m³]
Initial Sample Conditions | Void ratio | 0.65044 | [-]
Initial Sample Conditions | Degree of saturation | 94.5964 | [%]
Initial Sample Conditions | Laboratory temperature | 20 | [°C]
Initial Sample Conditions | Particle density - Assumed | 2.7 | [Mg/m³]
Consolidation Results
Consolidation Results | Pressure | Void Ratio | Total strain | Coefficient of consolidation cv-90 | Coefficient of volume compressibility mv | Permeability k | Coefficient of secondary compression C
Consolidation Results | [kPa] | [-] | [%] | [m2/yr] | [MPa-1] | [m/sec] | [-]
Consolidation Results | 100 | 0.60005 | 3.0533 | 51.8823 | 0.30533 | 4.9174e-09
Consolidation Results | 200 | 0.57435 | 4.6102 | 30.362 | 0.16059 | 1.5135e-09
Consolidation Results | 400 | 0.54338 | 6.4866 | 51.5635 | 0.098353 | 1.5742e-09
Consolidation Results | 800 | 0.51039 | 8.4857 | 33.3529 | 0.053444 | 5.5331e-10
Consolidation Results | 1600 | 0.46495 | 11.2386 | 31.1407 | 0.037603 | 3.6348e-10
Consolidation Results | 3200 | 0.41324 | 14.3722 | 28.2381 | 0.022064 | 1.934e-10
Consolidation Results | 6400 | 0.35723 | 17.7657 | 25.7532 | 0.012385 | 9.9005e-11
Consolidation Results | 3200 | 0.36237 | 17.4539
Consolidation Results | 800 | 0.3795 | 16.4163
Consolidation Results | 3200 | 0.36829 | 17.0956 | 163.3092 | 0.0033863 | 1.7166e-10
Consolidation Results | 6400 | 0.35303 | 18.0197 | 104.3025 | 0.0034833 | 1.1278e-10
Consolidation Results | 12800 | 0.3202 | 20.0093 | 40.2595 | 0.0037919 | 4.7387e-11
Consolidation Results | 6400 | 0.31558 | 20.2889
Consolidation Results | 3200 | 0.32266 | 19.8601
Consolidation Results | 800 | 0.34222 | 18.6753
Consolidation Results
Consolidation Results
Consolidation Results
Consolidation Results
Consolidation Results
Consolidation Results
Consolidation Results
Consolidation Results
Consolidation Results
Consolidation Results
Final Specimen Conditions
Final Specimen Conditions | Diameter | 50.085 | [mm]
Final Specimen Conditions | Height | 15.3297 | [mm]
Final Specimen Conditions | Water content | 16.7177 | [%]
Final Specimen Conditions | Bulk density | 2.3479 | [Mg/m³]
Final Specimen Conditions | Dry density | 2.0116 | [Mg/m³]
Final Specimen Conditions | Void Ratio | 0.34222 | [-]
Final Specimen Conditions | Degree of saturation | 100 | [%]

## Compression
One Dimensional Consolidation
Effective vertical stress | Void ratio | Vertical strain | Average effective vertical stress | Coefficient of Consolidation cv | Coefficient of Volume Compressibity mv | Oedometer Modulus Eoed | Coefficient of Permeability k
[kPa] | [-] | [%] | [kPa] | [m2/year] | [MPa-1] | [MPa] | [m/s]
100 | 0.60005 | 3.0533 | 50 | 51.8823 | 0.30533 | 3.2751 | 4.9174e-09
200 | 0.57435 | 4.6102 | 150 | 30.362 | 0.16059 | 6.2271 | 1.5135e-09
400 | 0.54338 | 6.4866 | 300 | 51.5635 | 0.098353 | 10.1675 | 1.5742e-09
800 | 0.51039 | 8.4857 | 600 | 33.3529 | 0.053444 | 18.7111 | 5.5331e-10
1600 | 0.46495 | 11.2386 | 1200 | 31.1407 | 0.037603 | 26.5939 | 3.6348e-10
3200 | 0.41324 | 14.3722 | 2400 | 28.2381 | 0.022064 | 45.3219 | 1.934e-10
6400 | 0.35723 | 17.7657 | 4800 | 25.7532 | 0.012385 | 80.744 | 9.9005e-11
3200 | 0.36237 | 17.4539 | 4800
800 | 0.3795 | 16.4163 | 2000
3200 | 0.36829 | 17.0956 | 2000 | 163.3092 | 0.0033863 | 295.3098 | 1.7166e-10
6400 | 0.35303 | 18.0197 | 4800 | 104.3025 | 0.0034833 | 287.0834 | 1.1278e-10
12800 | 0.3202 | 20.0093 | 9600 | 40.2595 | 0.0037919 | 263.7191 | 4.7387e-11
6400 | 0.31558 | 20.2889 | 9600
3200 | 0.32266 | 19.8601 | 4800
800 | 0.34222 | 18.6753 | 2000