## General
ID | Test Identification
Test Identification | Location | NWZ-BH-5010
Test Identification | Sample | 11-1
Test Identification | Depth | 9.5 | [m]
Specimen Visual Description
Specimen Visual Description | Dark grey clayey SILT
Initial Specimen Conditions
Initial Specimen Conditions | Test start date | 2024-08-12
Initial Specimen Conditions | Mould outer / inner diameter | 100 / 70 | [mm]
Initial Specimen Conditions | Weight of soil | 44.06 | [g]
Initial Specimen Conditions | Water content | 23.2742 | [%]
Initial Specimen Conditions | Bulk density | 2.2 | [Mg/m3]
Initial Specimen Conditions | Dry density | 1.7846 | [Mg/m3]
Initial Specimen Conditions | Material retained on 425 mm sieve | 0 | [%]
Test Conditions
Test Conditions | Interface type | Soil - Steel
Test Conditions | Initial interface roughness | 10.18 | [µm]
Test Conditions | Final interface roughness | 10.18 | [µm]
Consolidation - Before Fast Shear
Consolidation - Before Fast Shear | Consolidation pressure | 106 | [kPa]
Consolidation - Before Fast Shear | Vertical displacement | 0.09 | [mm]
Consolidation - Before Fast Shear | Vertical strain | 1.8 | [%]
Fast Shear - Stage 1
Fast Shear - Stage 1 | Normal Stress | 106 | [kPa]
Fast Shear - Stage 1 | Vertical displacement | 0.13 | [mm]
Fast Shear - Stage 1 | Vertical strain | 2.6 | [%]
Fast Shear - Stage 1 | Horizontal displacement | 200 | [mm]
Fast Shear - Stage 1 | Rate of horizontal displacement | 500 | [mm/min]
At peak stress
Fast Shear - Stage 1 - At peak stress | Shear stress | 32.0345 | [kPa]
Fast Shear - Stage 1 - At peak stress | Horizontal displacement | 33.3333 | [mm]
Fast Shear - Stage 2
Fast Shear - Stage 2 | Normal Stress | 106 | [kPa]
Fast Shear - Stage 2 | Vertical displacement | 0.15 | [mm]
Fast Shear - Stage 2 | Vertical strain | 3 | [%]
Fast Shear - Stage 2 | Horizontal displacement | 400 | [mm]
Fast Shear - Stage 2 | Rate of horizontal displacement | 500 | [mm/min]
At peak stress
Fast Shear - Stage 2 - At peak stress | Shear stress | 32.0345 | [kPa]
Fast Shear - Stage 2 - At peak stress | Horizontal displacement | 366.6667 | [mm]
Fast Shear - Stage 3
Fast Shear - Stage 3 | Normal Stress | 106 | [kPa]
Fast Shear - Stage 3 | Vertical displacement | 0.17 | [mm]
Fast Shear - Stage 3 | Vertical strain | 3.4 | [%]
Fast Shear - Stage 3 | Horizontal displacement | 600 | [mm]
Fast Shear - Stage 3 | Rate of horizontal displacement | 500 | [mm/min]
At peak stress
Fast Shear - Stage 3 - At peak stress | Shear stress | 32.0345 | [kPa]
Fast Shear - Stage 3 - At peak stress | Horizontal displacement | 441.6667 | [mm]
Fast Shear - Stage 4
Fast Shear - Stage 4 | Normal Stress | 106 | [kPa]
Fast Shear - Stage 4 | Vertical displacement | 0.18 | [mm]
Fast Shear - Stage 4 | Vertical strain | 3.6 | [%]
Fast Shear - Stage 4 | Horizontal displacement | 800 | [mm]
Fast Shear - Stage 4 | Rate of horizontal displacement | 500 | [mm/min]
At peak stress
Fast Shear - Stage 4 - At peak stress | Shear stress | 33.299 | [kPa]
Fast Shear - Stage 4 - At peak stress | Horizontal displacement | 666.6667 | [mm]
Fast Shear - Stage 5
Fast Shear - Stage 5 | Normal Stress | 106 | [kPa]
Fast Shear - Stage 5 | Vertical displacement | 0.18 | [mm]
Fast Shear - Stage 5 | Vertical strain | 3.6 | [%]
Fast Shear - Stage 5 | Horizontal displacement | 1000 | [mm]
Fast Shear - Stage 5 | Rate of horizontal displacement | 500 | [mm/min]
At peak stress
Fast Shear - Stage 5 - At peak stress | Shear stress | 32.0345 | [kPa]
Fast Shear - Stage 5 - At peak stress | Horizontal displacement | 866.6667 | [mm]
Consolidation - Before Slow Shear
Consolidation - Before Slow Shear | Consolidation pressure | 183 | [kPa]
Consolidation - Before Slow Shear | Vertical displacement | 0.21 | [mm]
Consolidation - Before Slow Shear | Vertical strain | 4.2 | [%]
Slow Shear
Slow Shear | Normal stress | 183 | [kPa]
Slow Shear | Vertical displacement | 0.26 | [mm]
Slow Shear | Vertical strain | 5.2 | [%]
Slow Shear | Horizontal displacement | 20.0333 | [mm]
Slow Shear | Rate of horizontal displacement | 0.02 | [mm/min]
At peak stress
Slow Shear - At peak stress | Shear stress | 57.7464 | [kPa]
Slow Shear - At peak stress | Horizontal displacement | 0.36667 | [mm]
Slow Shear - At peak stress | Shear angle | 17.5133 | [°]
At residual stress
Slow Shear - At residual stress | Shear stress | 55.2173 | [kPa]
Slow Shear - At residual stress | Horizontal displacement | 20.0333 | [mm]
Slow Shear - At residual stress | Vertical displacement | 0.05 | [mm]
Slow Shear - At residual stress | Vertical strain | 1 | [%]
Slow Shear - At residual stress | Shear angle | 16.7903 | [°]
SLOW SHEAR STAGE - 5
| Consolidation pressure |  | [kPa]
| Vertical displacement |  | [mm]
| Vertical strain |  | [%]
| Horizontal displacement |  | [mm]
| Machine speed |  | [mm/min]
At peak stress
| Shear stress |  | [kPa]
| Horizontal displacement |  | [mm]
| Shear angle |  | [°]
At residual stress
| Shear stress |  | [kPa]
| Horizontal displacement |  | [mm]
| Shear angle |  | [°]
FINAL CONDITIONS
| Water content | 20.0457 | [%]

## Consolidation - 1
Consolidation - Before Fast Shear
Root time | Vertical Displacement
[min] | [mm]
0 | 0
0.31623 | 0.06
0.5 | 0.08
0.70711 | 0.09
1 | 0.09
1.4142 | 0.09
2 | 0.09
2.8284 | 0.09
3.873 | 0.09
5.4772 | 0.09
7.746 | 0.09
10.9545 | 0.09
13.4164 | 0.09
15.4919 | 0.09
21.9089 | 0.09
37.9473 | 0.09

## Fast Shearing - 1
Fast Shear - Stage 1
Horizontal Displacement | Stress Ratio t/s'n | Shear Stress
[mm] | [-] | [kPa]
0 | 0 | 0
8.3333 | 0.14713 | 15.5957
16.6667 | 0.28631 | 30.3484
25 | 0.29824 | 31.613
33.3333 | 0.30221 | 32.0345
41.6667 | 0.29824 | 31.613
50 | 0.29426 | 31.1915
58.3333 | 0.29426 | 31.1915
66.6667 | 0.29028 | 30.77
75 | 0.29028 | 30.77
83.3333 | 0.29028 | 30.77
91.6667 | 0.29426 | 31.1915
100 | 0.29824 | 31.613
108.3333 | 0.30221 | 32.0345
116.6667 | 0.30221 | 32.0345
125 | 0.29426 | 31.1915
133.3333 | 0.29426 | 31.1915
141.6667 | 0.28631 | 30.3484
150 | 0.29028 | 30.77
158.3333 | 0.28631 | 30.3484
166.6667 | 0.29028 | 30.77
175 | 0.29028 | 30.77
183.3333 | 0.28631 | 30.3484
191.6667 | 0.29426 | 31.1915
200 | 0.29824 | 31.613

## Fast Shearing - 2
Fast Shear - Stage 1
Horizontal Displacement | Stress Ratio t/s'n | Shear Stress
[mm] | [-] | [kPa]
200 | 0 | 0
208.3333 | 0.29824 | 31.613
216.6667 | 0.29028 | 30.77
225 | 0.29028 | 30.77
233.3333 | 0.29426 | 31.1915
241.6667 | 0.29824 | 31.613
250 | 0.29824 | 31.613
258.3333 | 0.29824 | 31.613
266.6667 | 0.29028 | 30.77
275 | 0.29028 | 30.77
283.3333 | 0.29426 | 31.1915
291.6667 | 0.29824 | 31.613
300 | 0.29824 | 31.613
308.3333 | 0.29426 | 31.1915
316.6667 | 0.29028 | 30.77
325 | 0.29426 | 31.1915
333.3333 | 0.29426 | 31.1915
341.6667 | 0.29824 | 31.613
350 | 0.29426 | 31.1915
358.3333 | 0.29028 | 30.77
366.6667 | 0.30221 | 32.0345
375 | 0.29824 | 31.613
383.3333 | 0.29028 | 30.77
391.6667 | 0.29824 | 31.613
400 | 0.29824 | 31.613

## Fast Shearing - 3
Fast Shear - Stage 1
Horizontal Displacement | Stress Ratio t/s'n | Shear Stress
[mm] | [-] | [kPa]
400 | 0 | 0
408.3333 | 0.29426 | 31.1915
416.6667 | 0.29824 | 31.613
425 | 0.29426 | 31.1915
433.3333 | 0.29426 | 31.1915
441.6667 | 0.30221 | 32.0345
450 | 0.30221 | 32.0345
458.3333 | 0.29824 | 31.613
466.6667 | 0.30221 | 32.0345
475 | 0.30221 | 32.0345
483.3333 | 0.29426 | 31.1915
491.6667 | 0.30221 | 32.0345
500 | 0.29824 | 31.613
508.3333 | 0.29824 | 31.613
516.6667 | 0.29824 | 31.613
525 | 0.29824 | 31.613
533.3333 | 0.30221 | 32.0345
541.6667 | 0.29824 | 31.613
550 | 0.29824 | 31.613
558.3333 | 0.29426 | 31.1915
566.6667 | 0.30221 | 32.0345
575 | 0.30221 | 32.0345
583.3333 | 0.29824 | 31.613
591.6667 | 0.29426 | 31.1915
600 | 0.29028 | 30.77

## Fast Shearing - 4
Fast Shear - Stage 1
Horizontal Displacement | Stress Ratio t/s'n | Shear Stress
[mm] | [-] | [kPa]
600 | 0 | 0
608.3333 | 0.29028 | 30.77
616.6667 | 0.29824 | 31.613
625 | 0.29824 | 31.613
633.3333 | 0.29426 | 31.1915
641.6667 | 0.30221 | 32.0345
650 | 0.31016 | 32.8775
658.3333 | 0.30221 | 32.0345
666.6667 | 0.31414 | 33.299
675 | 0.30221 | 32.0345
683.3333 | 0.30619 | 32.456
691.6667 | 0.29824 | 31.613
700 | 0.29426 | 31.1915
708.3333 | 0.29426 | 31.1915
716.6667 | 0.29426 | 31.1915
725 | 0.29824 | 31.613
733.3333 | 0.30619 | 32.456
741.6667 | 0.30221 | 32.0345
750 | 0.29426 | 31.1915
758.3333 | 0.29426 | 31.1915
766.6667 | 0.29824 | 31.613
775 | 0.29426 | 31.1915
783.3333 | 0.29824 | 31.613
791.6667 | 0.29028 | 30.77
800 | 0.29028 | 30.77

## Fast Shearing - 5
Fast Shear - Stage 1
Horizontal Displacement | Stress Ratio t/s'n | Shear Stress
[mm] | [-] | [kPa]
800 | 0 | 0
808.3333 | 0.28233 | 29.9269
816.6667 | 0.29426 | 31.1915
825 | 0.29426 | 31.1915
833.3333 | 0.29824 | 31.613
841.6667 | 0.29426 | 31.1915
850 | 0.29824 | 31.613
858.3333 | 0.29824 | 31.613
866.6667 | 0.30221 | 32.0345
875 | 0.29824 | 31.613
883.3333 | 0.29824 | 31.613
891.6667 | 0.29824 | 31.613
900 | 0.29426 | 31.1915
908.3333 | 0.29824 | 31.613
916.6667 | 0.29426 | 31.1915
925 | 0.29028 | 30.77
933.3333 | 0.29028 | 30.77
941.6667 | 0.29426 | 31.1915
950 | 0.29824 | 31.613
958.3333 | 0.29426 | 31.1915
966.6667 | 0.29028 | 30.77
975 | 0.29028 | 30.77
983.3333 | 0.29028 | 30.77
991.6667 | 0.29028 | 30.77
1000 | 0.29028 | 30.77

## Consolidation - 2
Consolidation - Before Slow Shear
Root time | Vertical Displacement
[min] | [mm]
0 | 0.18
0.31623 | 0.19
0.5 | 0.2
0.70711 | 0.2
1 | 0.2
1.4142 | 0.2
2 | 0.21
2.8284 | 0.21
3.873 | 0.21
5.4772 | 0.21
7.746 | 0.21
10.9545 | 0.21
13.4164 | 0.21
15.4919 | 0.21
21.9089 | 0.21
37.9473 | 0.21

## Slow Shearing
Slow Shear Stage
Location
Horizontal Displacement | Vertical Displacement | Stress Ratio t/s'n | Angle of Shearing Resistance | Shear Stress
[mm] | [mm] | [-] | [º] | [kPa]
0 | 0 | 0 | 0 | 0
0.033333 | 0.03 | 0.043763 | 2.5058 | 8.0086
0.36667 | 0.04 | 0.31555 | 17.5133 | 57.7464
0.7 | 0.04 | 0.31555 | 17.5133 | 57.7464
1.0333 | 0.04 | 0.31325 | 17.3932 | 57.3248
1.3667 | 0.04 | 0.31095 | 17.2729 | 56.9033
1.7 | 0.04 | 0.31325 | 17.3932 | 57.3248
2.0333 | 0.04 | 0.30864 | 17.1525 | 56.4818
2.3667 | 0.04 | 0.30634 | 17.032 | 56.0603
2.7 | 0.04 | 0.31325 | 17.3932 | 57.3248
3.0333 | 0.04 | 0.31095 | 17.2729 | 56.9033
3.3667 | 0.04 | 0.30864 | 17.1525 | 56.4818
3.7 | 0.04 | 0.30864 | 17.1525 | 56.4818
4.0333 | 0.04 | 0.30404 | 16.9112 | 55.6388
4.3667 | 0.04 | 0.30404 | 16.9112 | 55.6388
4.7 | 0.04 | 0.30404 | 16.9112 | 55.6388
5.0333 | 0.04 | 0.30173 | 16.7903 | 55.2173
5.3667 | 0.04 | 0.31095 | 17.2729 | 56.9033
5.7 | 0.04 | 0.30864 | 17.1525 | 56.4818
6.0333 | 0.04 | 0.30864 | 17.1525 | 56.4818
6.3667 | 0.04 | 0.30404 | 16.9112 | 55.6388
6.7 | 0.04 | 0.30404 | 16.9112 | 55.6388
7.0333 | 0.04 | 0.30404 | 16.9112 | 55.6388
7.3667 | 0.04 | 0.31095 | 17.2729 | 56.9033
7.7 | 0.05 | 0.30864 | 17.1525 | 56.4818
8.0333 | 0.05 | 0.30864 | 17.1525 | 56.4818
8.3667 | 0.05 | 0.31325 | 17.3932 | 57.3248
8.7 | 0.05 | 0.30864 | 17.1525 | 56.4818
9.0333 | 0.05 | 0.30864 | 17.1525 | 56.4818
9.3667 | 0.05 | 0.30634 | 17.032 | 56.0603
9.7 | 0.05 | 0.31325 | 17.3932 | 57.3248
10.0333 | 0.05 | 0.31095 | 17.2729 | 56.9033
10.3667 | 0.05 | 0.31095 | 17.2729 | 56.9033
10.7 | 0.05 | 0.30634 | 17.032 | 56.0603
11.0333 | 0.05 | 0.30864 | 17.1525 | 56.4818
11.3667 | 0.05 | 0.30864 | 17.1525 | 56.4818
11.7 | 0.05 | 0.30864 | 17.1525 | 56.4818
12.0333 | 0.05 | 0.30864 | 17.1525 | 56.4818
12.3667 | 0.05 | 0.30634 | 17.032 | 56.0603
12.7 | 0.05 | 0.30864 | 17.1525 | 56.4818
13.0333 | 0.05 | 0.30634 | 17.032 | 56.0603
13.3667 | 0.05 | 0.30173 | 16.7903 | 55.2173
13.7 | 0.05 | 0.31095 | 17.2729 | 56.9033
14.0333 | 0.05 | 0.31095 | 17.2729 | 56.9033
14.3667 | 0.05 | 0.30864 | 17.1525 | 56.4818
14.7 | 0.05 | 0.30864 | 17.1525 | 56.4818
15.0333 | 0.05 | 0.30404 | 16.9112 | 55.6388
15.3667 | 0.05 | 0.30404 | 16.9112 | 55.6388
15.7 | 0.05 | 0.30404 | 16.9112 | 55.6388
16.0333 | 0.05 | 0.30404 | 16.9112 | 55.6388
16.3667 | 0.05 | 0.30173 | 16.7903 | 55.2173
16.7 | 0.05 | 0.29943 | 16.6693 | 54.7958
17.0333 | 0.05 | 0.30173 | 16.7903 | 55.2173
17.3667 | 0.05 | 0.29943 | 16.6693 | 54.7958
17.7 | 0.05 | 0.30634 | 17.032 | 56.0603
18.0333 | 0.05 | 0.29943 | 16.6693 | 54.7958
18.3667 | 0.05 | 0.30634 | 17.032 | 56.0603
18.7 | 0.05 | 0.30173 | 16.7903 | 55.2173
19.0333 | 0.05 | 0.30173 | 16.7903 | 55.2173
19.3667 | 0.05 | 0.30404 | 16.9112 | 55.6388
19.7 | 0.05 | 0.30173 | 16.7903 | 55.2173
20.0333 | 0.05 | 0.30173 | 16.7903 | 55.2173