## General
ID | Test Identification
Test Identification | Location | NWZ-BH-5010
Test Identification | Sample | 11-4
Test Identification | Depth | 10.1 | [m]
Test Identification | Type of specimen | Undisturbed
Specimen Visual Description
Specimen Visual Description | Dark grey slightly sandy CLAY
Initial Specimen Conditions
Initial Specimen Conditions | Test start date | 28/02/2024
Initial Specimen Conditions | Specimen wet mass | 83.02 | [g]
Initial Specimen Conditions | Diameter | 50.02 | [mm]
Initial Specimen Conditions | Height | 20.64 | [mm]
Initial Specimen Conditions | Water content | 22.4058 | [%]
Initial Specimen Conditions | Bulk density | 2.0469 | [Mg/m³]
Initial Specimen Conditions | Dry density | 1.6722 | [Mg/m³]
Initial Specimen Conditions | Void ratio | 0.61462 | [-]
Initial Specimen Conditions | Degree of saturation | 98.4279 | [%]
Initial Specimen Conditions | Particle density - assumed | 2.7 | [Mg/m³]
Initial Specimen Conditions | Laboratory temperature | 18-22 | [°C]
End of Saturation Results
End of Saturation Results | Back pressure | 400 | [kPa]
End of Saturation Results | Axial strain | -0.0017699 | [%]
End of Saturation Results | Seating pressure | 3.4096 | [kPa]
Consolidation Results
Consolidation results | Stage | Final Vertical Stress | Void ratio en | Axial strain ea,n | Coefficient of Consolidation cv | Coefficient of Volume Compressibity mv | Hydraulic Conductivity kn | Rate of strain ὲn
Consolidation results | [-] | [kPa] | [-] | [%] | [m2/yr] | [MPa-1] | [m/s] | [%/hr]
Consolidation results | Loading | 4501.7754 | 0.43054 | 11.3813 |  |  |  | 4.9921
Consolidation results | Hold | 4498.9348 | 0.41605 | 12.2788
Consolidation results | Unloading | 201.3218 | 0.44123 | 10.7195 |  |  |  | -1.36
Consolidation results | Hold | 201.9524 | 0.44512 | 10.4781
Consolidation results | Loading | 15007.2587 | 0.32857 | 17.6981 |  |  |  | 3.7551
Consolidation results | Hold | 14999.7644 | 0.31455 | 18.567
Consolidation results | Unloading | 97.7382 | 0.37348 | 14.9161 |  |  |  | -1.2659
Consolidation results | Hold | 99.3815 | 0.38318 | 14.3151
Consolidation results
Consolidation results
Consolidation results
Consolidation results
Consolidation results
Consolidation results
Consolidation results
Consolidation results
Consolidation results
Consolidation results
Consolidation results
Consolidation results
Consolidation results
Consolidation results
Consolidation results
Consolidation results
Consolidation results
Consolidation results
Consolidation results
Consolidation results
Consolidation results
Final Specimen Conditions
Final Specimen Conditions | Diameter | 50.02 | [mm]
Final Specimen Conditions | Height | 17.6815 | [mm]
Final Specimen Conditions | Water content | 16.5457 | [%]
Final Specimen Conditions | Bulk density | 2.2221 | [Mg/m³]
Final Specimen Conditions | Dry density | 1.9066 | [Mg/m³]

## Compression
One-Dimensional Consolidation
Effective Vertical Stress | Void ratio | Axial strain | Coefficient of Consolidation cv | Coefficient of Volume Compressibity mv | Hydraulic Conductivity kn | Pore Pressure Ratio | Steady State Factor Fn
[kPa] | [-] | [%] | [m2/year] | [MPa-1] | [m/s] | [%] | [-]
3.5134 | 0.6143 | -0.0017699
28.7043 | 0.61449 | -0.013639 |  |  |  |  | 0.95294
69.643 | 0.61096 | 0.20499 |  |  |  |  | 0.96418
99.5823 | 0.60616 | 0.50206 |  |  |  |  | 0.9698
129.605 | 0.60136 | 0.79949 |  |  |  |  | 0.97655
165.3255 | 0.59652 | 1.0993 |  |  |  |  | 0.98137
206.744 | 0.59176 | 1.3942 |  |  |  |  | 0.98487
249.4977 | 0.58722 | 1.6757 |  |  |  |  | 0.98748
293.9055 | 0.58273 | 1.9538 |  |  |  |  | 0.9887
344.5235 | 0.57821 | 2.2338 |  |  |  |  | 0.99027
399.4515 | 0.57359 | 2.5197 |  |  |  |  | 0.99136
453.7162 | 0.56909 | 2.7984 |  |  |  |  | 0.99248
510.8604 | 0.56484 | 3.0621 |  |  |  |  | 0.99306
573.2916 | 0.56029 | 3.3439 |  |  |  |  | 0.99341
638.5409 | 0.55573 | 3.6264 |  |  |  |  | 0.99398
709.0554 | 0.55117 | 3.9086 |  |  |  |  | 0.99432
783.1971 | 0.5465 | 4.1977 |  |  |  |  | 0.9947
858.0099 | 0.54197 | 4.4785 |  |  |  |  | 0.99524
939.2959 | 0.53742 | 4.7602 |  |  |  |  | 0.99529
1026.3749 | 0.53269 | 5.0537 |  |  |  |  | 0.99541
1116.7551 | 0.52791 | 5.3497 |  |  |  |  | 0.99576
1208.6524 | 0.52348 | 5.6242 |  |  |  |  | 0.99591
1312.5854 | 0.51883 | 5.9121 |  |  |  |  | 0.996
1415.5426 | 0.51421 | 6.198 |  |  |  |  | 0.9961
1527.682 | 0.50947 | 6.4918 |  |  |  |  | 0.99622
1642.1324 | 0.50499 | 6.7693 |  |  |  |  | 0.99635
1760.1585 | 0.50042 | 7.0527 |  |  |  |  | 0.99649
1887.0772 | 0.4958 | 7.3384 |  |  |  |  | 0.99661
2019.4069 | 0.49125 | 7.6205 |  |  |  |  | 0.99669
2158.8662 | 0.48654 | 7.9125 |  |  |  |  | 0.99682
2306.8794 | 0.48185 | 8.2028 |  |  |  |  | 0.99689
2459.0014 | 0.47725 | 8.488 |  |  |  |  | 0.99702
2618.651 | 0.47268 | 8.7711 |  |  |  |  | 0.99711
2786.0959 | 0.46805 | 9.0575 |  |  |  |  | 0.99719
2965.6481 | 0.46339 | 9.3464 |  |  |  |  | 0.99724
3151.4051 | 0.45877 | 9.6325 |  |  |  |  | 0.99733
3341.4746 | 0.45424 | 9.9134 |  |  |  |  | 0.9974
3540.7468 | 0.44958 | 10.2021 |  |  |  |  | 0.99748
3746.4057 | 0.44514 | 10.4772 |  |  |  |  | 0.99753
3964.8934 | 0.44069 | 10.7525 |  |  |  |  | 0.99761
4198.6823 | 0.43617 | 11.0327 |  |  |  |  | 0.99766
4431.4958 | 0.43174 | 11.3074 |  |  |  |  | 0.9977
4485.7143 | 0.43045 | 11.3872
4501.5995 | 0.42129 | 11.9544
4503.5782 | 0.41991 | 12.0402
4501.0284 | 0.41882 | 12.1076
4501.2882 | 0.41835 | 12.1367
4499.8375 | 0.41792 | 12.1629
4502.0766 | 0.41753 | 12.1871
4499.0252 | 0.41724 | 12.2056
4499.0966 | 0.41699 | 12.2211
4499.9809 | 0.4166 | 12.2448
4498.595 | 0.41641 | 12.257
4499.6054 | 0.41637 | 12.2595
4500.6991 | 0.41646 | 12.2536
4501.5274 | 0.41616 | 12.2723
4501.0554 | 0.41608 | 12.2773
4500.0544 | 0.41605 | 12.2788
4025.4065 | 0.41643 | 12.2557
3542.4164 | 0.41693 | 12.2243
3102.6003 | 0.41758 | 12.1844
2724.0744 | 0.41836 | 12.1359
2377.1602 | 0.41928 | 12.0792
2066.529 | 0.42025 | 12.019
1794.6851 | 0.42114 | 11.9635
1556.4053 | 0.42209 | 11.905
1339.8432 | 0.4231 | 11.8423
1146.2817 | 0.42417 | 11.7758
985.7128 | 0.42532 | 11.7051
829.829 | 0.42661 | 11.6246
698.4975 | 0.42809 | 11.5332
593.9604 | 0.42952 | 11.4447
499.5281 | 0.43114 | 11.3445
422.8397 | 0.43287 | 11.2371
360.05 | 0.43451 | 11.1355
304.8488 | 0.43623 | 11.0286
259.9449 | 0.4381 | 10.9133
220.8618 | 0.44001 | 10.7948
201.3218 | 0.44123 | 10.7195
203.6181 | 0.44127 | 10.7165
201.7377 | 0.44418 | 10.5364
199.0002 | 0.44455 | 10.5132
201.5223 | 0.44476 | 10.5006
198.8876 | 0.44486 | 10.4943
200.4807 | 0.4449 | 10.4918
203.9716 | 0.44499 | 10.4863
202.0258 | 0.44496 | 10.4883
204.562 | 0.445 | 10.4858
199.8658 | 0.445 | 10.4859
201.9524 | 0.44502 | 10.4844
206.5588 | 0.44509 | 10.4799
203.2947 | 0.44509 | 10.48
200.6007 | 0.44507 | 10.481
202.9252 | 0.44516 | 10.4756
199.5861 | 0.44509 | 10.4801
475.7943 | 0.44421 | 10.5344 |  |  |  |  | 0.96989
714.8821 | 0.44126 | 10.7173 |  |  |  |  | 0.96957
974.0875 | 0.43808 | 10.9142 |  |  |  |  | 0.97706
1256.6321 | 0.43495 | 11.1082 |  |  |  |  | 0.98252
1581.5177 | 0.43203 | 11.2888 |  |  |  |  | 0.98629
1941.0815 | 0.42925 | 11.4612 |  |  |  |  | 0.98945
2355.7387 | 0.42634 | 11.6415 |  |  |  |  | 0.99186
2819.5726 | 0.42346 | 11.8202 |  |  |  |  | 0.99365
3302.4905 | 0.4206 | 11.9974 |  |  |  |  | 0.99486
3824.5131 | 0.41774 | 12.1741 |  |  |  |  | 0.99598
4329.1197 | 0.41471 | 12.3619 |  |  |  |  | 0.99658
4813.6943 | 0.41141 | 12.5665 |  |  |  |  | 0.99662
5262.1693 | 0.40779 | 12.7907 |  |  |  |  | 0.99654
5678.6001 | 0.40405 | 13.0225 |  |  |  |  | 0.99644
6058.4701 | 0.40023 | 13.259 |  |  |  |  | 0.99639
6446.1556 | 0.39618 | 13.5098 |  |  |  |  | 0.99636
6809.3573 | 0.39232 | 13.749 |  |  |  |  | 0.99634
7181.1973 | 0.38833 | 13.9964 |  |  |  |  | 0.99638
7550.2027 | 0.38441 | 14.2393 |  |  |  |  | 0.99644
7940.974 | 0.38052 | 14.4798 |  |  |  |  | 0.99669
8331.8341 | 0.37666 | 14.7193 |  |  |  |  | 0.99671
8737.6152 | 0.37274 | 14.9622 |  |  |  |  | 0.99668
9154.7663 | 0.36876 | 15.2085 |  |  |  |  | 0.99667
9577.0012 | 0.36487 | 15.4495 |  |  |  |  | 0.99669
10009.3731 | 0.36101 | 15.6889 |  |  |  |  | 0.99675
10448.3295 | 0.35727 | 15.9204 |  |  |  |  | 0.99684
10910.5387 | 0.35376 | 16.1376 |  |  |  |  | 0.99699
11384.2882 | 0.35038 | 16.347 |  |  |  |  | 0.99699
11878.1566 | 0.34713 | 16.5483 |  |  |  |  | 0.99699
12362.7318 | 0.34408 | 16.7373 |  |  |  |  | 0.99701
12881.8959 | 0.34091 | 16.9341 |  |  |  |  | 0.99703
13400.8974 | 0.33772 | 17.1316 |  |  |  |  | 0.99707
13926.1009 | 0.33454 | 17.3281 |  |  |  |  | 0.99712
14469.6995 | 0.33147 | 17.5188 |  |  |  |  | 0.99724
15007.2587 | 0.32857 | 17.6981 |  |  |  |  | 0.99731
15002.7295 | 0.32852 | 17.7015
15055.709 | 0.32027 | 18.2125
15000.7141 | 0.31877 | 18.3053
14999.0242 | 0.31792 | 18.3577
15046.353 | 0.31696 | 18.4172
14999.9204 | 0.31647 | 18.4479
14999.8936 | 0.31616 | 18.4668
14941.0735 | 0.31578 | 18.4903
15000.1226 | 0.31555 | 18.5045
15001.529 | 0.31535 | 18.5171
14998.0474 | 0.31513 | 18.5307
15005.0393 | 0.31494 | 18.5423
15000.5529 | 0.31478 | 18.5525
15000.1971 | 0.31464 | 18.5612
14998.3342 | 0.31451 | 18.5695
14998.4056 | 0.31452 | 18.5685
14493.0776 | 0.31456 | 18.5661
13825.9758 | 0.31465 | 18.5608
13145.358 | 0.31477 | 18.553
12507.4798 | 0.31483 | 18.5491
11873.512 | 0.31483 | 18.5495
11247.865 | 0.31478 | 18.5524
10631.1094 | 0.31476 | 18.5535
10036.3123 | 0.3148 | 18.5513
9451.9294 | 0.31489 | 18.5458
8894.751 | 0.31498 | 18.5398
8321.4805 | 0.31521 | 18.5259
7812.3125 | 0.31568 | 18.4964
7279.3801 | 0.31631 | 18.4579
6770.0232 | 0.31699 | 18.4156
6288.6537 | 0.31776 | 18.3681
5847.6204 | 0.31855 | 18.3187
5415.0013 | 0.31942 | 18.2653
4988.1743 | 0.32036 | 18.2071
4578.3943 | 0.32136 | 18.1446
4197.0314 | 0.32239 | 18.0813
3787.539 | 0.32355 | 18.009
3434.7361 | 0.32474 | 17.9358
3106.1567 | 0.32589 | 17.864
2805.9171 | 0.32705 | 17.7923
2517.4806 | 0.32819 | 17.7219
2260.2987 | 0.32931 | 17.6521
2027.5234 | 0.33042 | 17.5835
1800.0416 | 0.33151 | 17.516
1608.9339 | 0.33266 | 17.445
1428.4574 | 0.33392 | 17.3671
1261.9184 | 0.33524 | 17.2851
1118.1242 | 0.33664 | 17.1986
980.8219 | 0.33796 | 17.1166
856.2172 | 0.33952 | 17.0201
747.1702 | 0.34106 | 16.9245
650.1529 | 0.34271 | 16.8225
566.8268 | 0.34443 | 16.7159
498.2479 | 0.34613 | 16.6105
435.1358 | 0.34802 | 16.4931
379.4492 | 0.34977 | 16.3847
336.6554 | 0.35164 | 16.269
288.579 | 0.35367 | 16.1434
254.3649 | 0.35553 | 16.0281
224.7316 | 0.35765 | 15.8968
192.5802 | 0.35974 | 15.7675
172.3128 | 0.36192 | 15.6325
151.0639 | 0.36413 | 15.4956
132.7122 | 0.36639 | 15.3552
120.5004 | 0.36862 | 15.2173
117.9811 | 0.37041 | 15.1063
102.6261 | 0.37236 | 14.9854
97.7382 | 0.37354 | 14.9122
100.5156 | 0.38225 | 14.373
100.1014 | 0.38283 | 14.3367
101.4377 | 0.38317 | 14.3156
100.014 | 0.3833 | 14.308
99.7886 | 0.38342 | 14.3002
101.5101 | 0.38351 | 14.2951
99.8146 | 0.38339 | 14.3026
100.5687 | 0.38341 | 14.3012
99.6154 | 0.38331 | 14.3071
99.3667 | 0.38324 | 14.3114
98.0389 | 0.38325 | 14.3109
99.1185 | 0.38321 | 14.3134
97.2875 | 0.38317 | 14.3158
98.7039 | 0.38324 | 14.3114