## General
ID | Test Identification
Test Identification | Borehole | NWZ-BH-5010
Test Identification | Sample | 30-1
Test Identification | Depth | 26 | [m]
Specimen Visual Description
Specimen Visual Description | Grey fine SAND
Initial Specimen Conditions
Initial Specimen Conditions | Test start date | 2024-08-12
Initial Specimen Conditions | Mould outer / inner diameter | 100 / 70 | [mm]
Initial Specimen Conditions | Weight of soil | 36.08 | [g]
Initial Specimen Conditions | Water content | 16.9911 | [%]
Initial Specimen Conditions | Bulk density | 1.8015 | [Mg/m3]
Initial Specimen Conditions | Dry density | 1.5399 | [Mg/m3]
Initial Specimen Conditions | Material retained on 425 mm sieve | 0 | [%]
Test Conditions
Test Conditions | Interface type | Soil - Steel
Test Conditions | Initial interface roughness | 10.1 | [µm]
Test Conditions | Final interface roughness | 10.09 | [µm]
Consolidation - Before Fast Shear
Consolidation - Before Fast Shear | Consolidation pressure | 84 | [kPa]
Consolidation - Before Fast Shear | Vertical displacement | 0.06 | [mm]
Consolidation - Before Fast Shear | Vertical strain | 1.2 | [%]
Fast Shear - Stage 1
Fast Shear - Stage 1 | Normal Stress | 84 | [kPa]
Fast Shear - Stage 1 | Vertical displacement | 0.31 | [mm]
Fast Shear - Stage 1 | Vertical strain | 6.2 | [%]
Fast Shear - Stage 1 | Horizontal displacement | 200 | [mm]
Fast Shear - Stage 1 | Rate of horizontal displacement | 500 | [mm/min]
At peak stress
Fast Shear - Stage 1 - At peak stress | Shear stress | 46.0032 | [kPa]
Fast Shear - Stage 1 - At peak stress | Horizontal displacement | 133.3333 | [mm]
Fast Shear - Stage 2
Fast Shear - Stage 2 | Normal Stress | 84 | [kPa]
Fast Shear - Stage 2 | Vertical displacement | 0.42 | [mm]
Fast Shear - Stage 2 | Vertical strain | 8.4 | [%]
Fast Shear - Stage 2 | Horizontal displacement | 400 | [mm]
Fast Shear - Stage 2 | Rate of horizontal displacement | 500 | [mm/min]
At peak stress
Fast Shear - Stage 2 - At peak stress | Shear stress | 47.293 | [kPa]
Fast Shear - Stage 2 - At peak stress | Horizontal displacement | 366.6667 | [mm]
Fast Shear - Stage 3
Fast Shear - Stage 3 | Normal Stress | 84 | [kPa]
Fast Shear - Stage 3 | Vertical displacement | 0.5 | [mm]
Fast Shear - Stage 3 | Vertical strain | 10 | [%]
Fast Shear - Stage 3 | Horizontal displacement | 600 | [mm]
Fast Shear - Stage 3 | Rate of horizontal displacement | 500 | [mm/min]
At peak stress
Fast Shear - Stage 3 - At peak stress | Shear stress | 46.8631 | [kPa]
Fast Shear - Stage 3 - At peak stress | Horizontal displacement | 466.6667 | [mm]
Fast Shear - Stage 4
Fast Shear - Stage 4 | Normal Stress | 84 | [kPa]
Fast Shear - Stage 4 | Vertical displacement | 0.55 | [mm]
Fast Shear - Stage 4 | Vertical strain | 11 | [%]
Fast Shear - Stage 4 | Horizontal displacement | 800 | [mm]
Fast Shear - Stage 4 | Rate of horizontal displacement | 500 | [mm/min]
At peak stress
Fast Shear - Stage 4 - At peak stress | Shear stress | 46.0032 | [kPa]
Fast Shear - Stage 4 - At peak stress | Horizontal displacement | 691.6667 | [mm]
Fast Shear - Stage 5
Fast Shear - Stage 5 | Normal Stress | 84 | [kPa]
Fast Shear - Stage 5 | Vertical displacement | 0.59 | [mm]
Fast Shear - Stage 5 | Vertical strain | 11.8 | [%]
Fast Shear - Stage 5 | Horizontal displacement | 1000 | [mm]
Fast Shear - Stage 5 | Rate of horizontal displacement | 500 | [mm/min]
At peak stress
Fast Shear - Stage 5 - At peak stress | Shear stress | 46.0032 | [kPa]
Fast Shear - Stage 5 - At peak stress | Horizontal displacement | 825 | [mm]
Consolidation - Before Slow Shear
Consolidation - Before Slow Shear | Consolidation pressure | 286 | [kPa]
Consolidation - Before Slow Shear | Vertical displacement | 0.65 | [mm]
Consolidation - Before Slow Shear | Vertical strain | 13 | [%]
Slow Shear
Slow Shear | Normal stress | 286 | [kPa]
Slow Shear | Vertical displacement | 0.66 | [mm]
Slow Shear | Vertical strain | 13.2 | [%]
Slow Shear | Horizontal displacement | 20.02 | [mm]
Slow Shear | Rate of horizontal displacement | 0.02 | [mm/min]
At peak stress
Slow Shear - At peak stress | Shear stress | 168.181 | [kPa]
Slow Shear - At peak stress | Horizontal displacement | 1.6867 | [mm]
Slow Shear - At peak stress | Shear angle | 30.4575 | [°]
At residual stress
Slow Shear - At residual stress | Shear stress | 165.652 | [kPa]
Slow Shear - At residual stress | Horizontal displacement | 20.02 | [mm]
Slow Shear - At residual stress | Vertical displacement | 0.01 | [mm]
Slow Shear - At residual stress | Vertical strain | 0.2 | [%]
Slow Shear - At residual stress | Shear angle | 30.0795 | [°]
SLOW SHEAR STAGE - 5
| Consolidation pressure |  | [kPa]
| Vertical displacement |  | [mm]
| Vertical strain |  | [%]
| Horizontal displacement |  | [mm]
| Machine speed |  | [mm/min]
At peak stress
| Shear stress |  | [kPa]
| Horizontal displacement |  | [mm]
| Shear angle |  | [°]
At residual stress
| Shear stress |  | [kPa]
| Horizontal displacement |  | [mm]
| Shear angle |  | [°]
FINAL CONDITIONS
| Water content | 25.5038 | [%]

## Consolidation - 1
Consolidation - Before Fast Shear
Root time | Vertical Displacement
[min] | [mm]
0 | 0
0.31623 | 0.03
0.5 | 0.05
0.70711 | 0.06
1 | 0.06
1.4142 | 0.06
2 | 0.06
2.8284 | 0.06
3.873 | 0.06
5.4772 | 0.06
7.746 | 0.06
10.9545 | 0.06
13.4164 | 0.06
15.4919 | 0.06
21.9089 | 0.06
37.9473 | 0.06

## Fast Shearing - 1
Fast Shear - Stage 1
Horizontal Displacement | Stress Ratio t/s'n | Shear Stress
[mm] | [-] | [kPa]
0 | 0 | 0
8.3333 | 0.27639 | 23.2166
16.6667 | 0.45041 | 37.8344
25 | 0.476 | 39.9841
33.3333 | 0.48112 | 40.414
41.6667 | 0.48624 | 40.844
50 | 0.49647 | 41.7038
58.3333 | 0.50671 | 42.5637
66.6667 | 0.51183 | 42.9936
75 | 0.52207 | 43.8535
83.3333 | 0.52718 | 44.2834
91.6667 | 0.52718 | 44.2834
100 | 0.5323 | 44.7134
108.3333 | 0.5323 | 44.7134
116.6667 | 0.53742 | 45.1433
125 | 0.54254 | 45.5733
133.3333 | 0.54766 | 46.0032
141.6667 | 0.54766 | 46.0032
150 | 0.54254 | 45.5733
158.3333 | 0.53742 | 45.1433
166.6667 | 0.53742 | 45.1433
175 | 0.53742 | 45.1433
183.3333 | 0.54254 | 45.5733
191.6667 | 0.54254 | 45.5733
200 | 0.54254 | 45.5733

## Fast Shearing - 2
Fast Shear - Stage 1
Horizontal Displacement | Stress Ratio t/s'n | Shear Stress
[mm] | [-] | [kPa]
200 | 0 | 0
216.6667 | 0.5323 | 44.7134
225 | 0.54254 | 45.5733
233.3333 | 0.53742 | 45.1433
241.6667 | 0.5323 | 44.7134
250 | 0.53742 | 45.1433
258.3333 | 0.54254 | 45.5733
266.6667 | 0.54766 | 46.0032
275 | 0.54254 | 45.5733
283.3333 | 0.54766 | 46.0032
291.6667 | 0.54254 | 45.5733
300 | 0.54766 | 46.0032
308.3333 | 0.54766 | 46.0032
316.6667 | 0.55278 | 46.4331
325 | 0.55278 | 46.4331
333.3333 | 0.54766 | 46.0032
341.6667 | 0.55278 | 46.4331
350 | 0.55789 | 46.8631
358.3333 | 0.55789 | 46.8631
366.6667 | 0.56301 | 47.293
375 | 0.55789 | 46.8631
383.3333 | 0.55789 | 46.8631
391.6667 | 0.55789 | 46.8631
400 | 0.55789 | 46.8631

## Fast Shearing - 3
Fast Shear - Stage 1
Horizontal Displacement | Stress Ratio t/s'n | Shear Stress
[mm] | [-] | [kPa]
400 | 0 | 0
408.3333 | 0.53742 | 45.1433
416.6667 | 0.55278 | 46.4331
425 | 0.54766 | 46.0032
433.3333 | 0.54254 | 45.5733
441.6667 | 0.54766 | 46.0032
450 | 0.55278 | 46.4331
458.3333 | 0.55278 | 46.4331
466.6667 | 0.55789 | 46.8631
475 | 0.55278 | 46.4331
483.3333 | 0.55278 | 46.4331
491.6667 | 0.55278 | 46.4331
500 | 0.54766 | 46.0032
508.3333 | 0.54766 | 46.0032
516.6667 | 0.54254 | 45.5733
525 | 0.55278 | 46.4331
533.3333 | 0.55278 | 46.4331
541.6667 | 0.55278 | 46.4331
550 | 0.55278 | 46.4331
558.3333 | 0.55789 | 46.8631
566.6667 | 0.55278 | 46.4331
575 | 0.54766 | 46.0032
583.3333 | 0.54254 | 45.5733
591.6667 | 0.54766 | 46.0032
600 | 0.54766 | 46.0032

## Fast Shearing - 4
Fast Shear - Stage 1
Horizontal Displacement | Stress Ratio t/s'n | Shear Stress
[mm] | [-] | [kPa]
600 | 0 | 0
608.3333 | 0.35828 | 30.0955
616.6667 | 0.5323 | 44.7134
625 | 0.53742 | 45.1433
633.3333 | 0.54254 | 45.5733
641.6667 | 0.54254 | 45.5733
650 | 0.54254 | 45.5733
658.3333 | 0.54254 | 45.5733
666.6667 | 0.53742 | 45.1433
675 | 0.54254 | 45.5733
683.3333 | 0.54254 | 45.5733
691.6667 | 0.54766 | 46.0032
700 | 0.54766 | 46.0032
708.3333 | 0.54766 | 46.0032
716.6667 | 0.54766 | 46.0032
725 | 0.54254 | 45.5733
733.3333 | 0.54766 | 46.0032
741.6667 | 0.54766 | 46.0032
750 | 0.54766 | 46.0032
758.3333 | 0.54766 | 46.0032
766.6667 | 0.54766 | 46.0032
775 | 0.54766 | 46.0032
783.3333 | 0.54766 | 46.0032
791.6667 | 0.54254 | 45.5733
800 | 0.54254 | 45.5733

## Fast Shearing - 5
Fast Shear - Stage 1
Horizontal Displacement | Stress Ratio t/s'n | Shear Stress
[mm] | [-] | [kPa]
800 | 0 | 0
808.3333 | 0.45553 | 38.2643
816.6667 | 0.54254 | 45.5733
825 | 0.54766 | 46.0032
833.3333 | 0.54766 | 46.0032
841.6667 | 0.54766 | 46.0032
850 | 0.54766 | 46.0032
858.3333 | 0.54254 | 45.5733
866.6667 | 0.54254 | 45.5733
875 | 0.54254 | 45.5733
883.3333 | 0.54254 | 45.5733
891.6667 | 0.54766 | 46.0032
900 | 0.54766 | 46.0032
908.3333 | 0.54254 | 45.5733
916.6667 | 0.54254 | 45.5733
925 | 0.53742 | 45.1433
933.3333 | 0.54254 | 45.5733
941.6667 | 0.54254 | 45.5733
950 | 0.53742 | 45.1433
958.3333 | 0.54254 | 45.5733
966.6667 | 0.54254 | 45.5733
975 | 0.54254 | 45.5733
983.3333 | 0.54766 | 46.0032
991.6667 | 0.54254 | 45.5733
1000 | 0.54254 | 45.5733

## Consolidation - 2
Consolidation - Before Slow Shear
Root time | Vertical Displacement
[min] | [mm]
0 | 0.59
0.31623 | 0.61
0.5 | 0.61
0.70711 | 0.64
1 | 0.64
1.4142 | 0.64
2 | 0.65
2.8284 | 0.65
3.873 | 0.65
5.4772 | 0.65
7.746 | 0.65
10.9545 | 0.65
13.4164 | 0.65
15.4919 | 0.65
21.9089 | 0.65
37.9473 | 0.65

## Slow Shearing
Slow Shear Stage
Location
Horizontal Displacement | Vertical Displacement | Stress Ratio t/s'n | Angle of Shearing Resistance | Shear Stress
[mm] | [mm] | [-] | [º] | [kPa]
0 | 0 | 0 | 0 | 0
0.02 | 0 | 0.016212 | 0.92879 | 4.6366
0.35333 | 0 | 0.34487 | 19.0277 | 98.6325
0.68667 | 0 | 0.56152 | 29.315 | 160.5939
1.6867 | 0 | 0.58805 | 30.4575 | 168.181
2.6867 | 0 | 0.58657 | 30.3947 | 167.7595
3.02 | 0 | 0.58362 | 30.2689 | 166.9165
3.3533 | 0 | 0.58068 | 30.1427 | 166.0735
3.6867 | 0 | 0.58068 | 30.1427 | 166.0735
4.02 | 0 | 0.5851 | 30.3318 | 167.338
4.3533 | 0 | 0.5792 | 30.0795 | 165.652
4.6867 | 0.01 | 0.57183 | 29.7624 | 163.5444
5.02 | 0.01 | 0.5792 | 30.0795 | 165.652
5.3533 | 0.01 | 0.58068 | 30.1427 | 166.0735
5.6867 | 0.01 | 0.57331 | 29.826 | 163.9659
6.02 | 0.01 | 0.57626 | 29.9529 | 164.8089
6.3533 | 0.01 | 0.5792 | 30.0795 | 165.652
6.6867 | 0.01 | 0.56889 | 29.6349 | 162.7014
7.02 | 0.01 | 0.5792 | 30.0795 | 165.652
7.3533 | 0.01 | 0.5792 | 30.0795 | 165.652
7.6867 | 0.01 | 0.57773 | 30.0163 | 165.2304
8.02 | 0.01 | 0.58068 | 30.1427 | 166.0735
8.3533 | 0.01 | 0.57626 | 29.9529 | 164.8089
8.6867 | 0.01 | 0.57331 | 29.826 | 163.9659
9.02 | 0.01 | 0.5792 | 30.0795 | 165.652
9.3533 | 0.01 | 0.57331 | 29.826 | 163.9659
9.6867 | 0.01 | 0.57773 | 30.0163 | 165.2304
10.02 | 0.01 | 0.57183 | 29.7624 | 163.5444
10.3533 | 0.01 | 0.57331 | 29.826 | 163.9659
10.6867 | 0.01 | 0.57626 | 29.9529 | 164.8089
11.02 | 0.01 | 0.58068 | 30.1427 | 166.0735
11.3533 | 0.01 | 0.5792 | 30.0795 | 165.652
11.6867 | 0.01 | 0.58068 | 30.1427 | 166.0735
12.02 | 0.01 | 0.58215 | 30.2058 | 166.495
12.3533 | 0.01 | 0.5792 | 30.0795 | 165.652
12.6867 | 0.01 | 0.5851 | 30.3318 | 167.338
13.02 | 0.01 | 0.57773 | 30.0163 | 165.2304
13.3533 | 0.01 | 0.57773 | 30.0163 | 165.2304
13.6867 | 0.01 | 0.58068 | 30.1427 | 166.0735
14.02 | 0.01 | 0.58068 | 30.1427 | 166.0735
14.3533 | 0.01 | 0.57773 | 30.0163 | 165.2304
14.6867 | 0.01 | 0.5851 | 30.3318 | 167.338
15.02 | 0.01 | 0.57773 | 30.0163 | 165.2304
15.3533 | 0.01 | 0.57478 | 29.8895 | 164.3874
15.6867 | 0.01 | 0.57331 | 29.826 | 163.9659
16.02 | 0.01 | 0.57626 | 29.9529 | 164.8089
16.3533 | 0.01 | 0.5792 | 30.0795 | 165.652
16.6867 | 0.01 | 0.57626 | 29.9529 | 164.8089
17.02 | 0.01 | 0.5792 | 30.0795 | 165.652
17.3533 | 0.01 | 0.58215 | 30.2058 | 166.495
17.6867 | 0.01 | 0.57773 | 30.0163 | 165.2304
18.02 | 0.01 | 0.5792 | 30.0795 | 165.652
18.3533 | 0.01 | 0.58068 | 30.1427 | 166.0735
18.6867 | 0.01 | 0.5851 | 30.3318 | 167.338
19.02 | 0.01 | 0.58362 | 30.2689 | 166.9165
19.3533 | 0.01 | 0.57626 | 29.9529 | 164.8089
19.6867 | 0.01 | 0.57626 | 29.9529 | 164.8089
20.02 | 0.01 | 0.5792 | 30.0795 | 165.652