## General
ID | Test Identification
Test Identification | Location | NWZ-BH-5010
Test Identification | Sample | 35-2
Test Identification | Depth | 31.15 | [m]
Test Identification | Type of specimen | Undisturbed
Specimen Visual Description
Specimen Visual Description | Dark olive grey sandy CLAY
Initial Specimen Conditions
Initial Specimen Conditions | Test start date | 16/04/2024
Initial Specimen Conditions | Specimen wet mass | 79 | [g]
Initial Specimen Conditions | Diameter | 50.01 | [mm]
Initial Specimen Conditions | Height | 20.78 | [mm]
Initial Specimen Conditions | Water content | 26.6035 | [%]
Initial Specimen Conditions | Bulk density | 1.9354 | [Mg/m³]
Initial Specimen Conditions | Dry density | 1.5287 | [Mg/m³]
Initial Specimen Conditions | Void ratio | 0.76617 | [-]
Initial Specimen Conditions | Degree of saturation | 93.7519 | [%]
Initial Specimen Conditions | Particle density - assumed | 2.7 | [Mg/m³]
Initial Specimen Conditions | Laboratory temperature | 18-22 | [°C]
End of Saturation Results
End of Saturation Results | Back pressure | 400 | [kPa]
End of Saturation Results | Axial strain | 0.00049043 | [%]
End of Saturation Results | Seating pressure | 9.1127 | [kPa]
Consolidation Results
Consolidation results | Stage | Final Vertical Stress | Void ratio en | Axial strain ea,n | Coefficient of Consolidation cv | Coefficient of Volume Compressibity mv | Hydraulic Conductivity kn | Rate of strain ὲn
Consolidation results | [-] | [kPa] | [-] | [%] | [m2/yr] | [MPa-1] | [m/s] | [%/hr]
Consolidation results | Loading | 15002.5916 | 0.3929 | 21.0845 |  |  |  | 7.7256
Consolidation results | Hold | 14997.8919 | 0.37376 | 22.169
Consolidation results | Unloading | 303.985 | 0.4137 | 19.9058 |  |  |  | -1.6173
Consolidation results | Hold | 302.6674 | 0.41946 | 19.5797
Consolidation results
Consolidation results
Consolidation results
Consolidation results
Consolidation results
Consolidation results
Consolidation results
Consolidation results
Consolidation results
Consolidation results
Consolidation results
Consolidation results
Consolidation results
Consolidation results
Consolidation results
Consolidation results
Consolidation results
Consolidation results
Consolidation results
Consolidation results
Consolidation results
Consolidation results
Consolidation results
Consolidation results
Consolidation results
Final Specimen Conditions
Final Specimen Conditions | Diameter | 50.01 | [mm]
Final Specimen Conditions | Height | 16.7008 | [mm]
Final Specimen Conditions | Water content | 20.4163 | [%]
Final Specimen Conditions | Bulk density | 2.1639 | [Mg/m³]
Final Specimen Conditions | Dry density | 1.797 | [Mg/m³]

## Compression
One-Dimensional Consolidation
Effective Vertical Stress | Void ratio | Axial strain | Coefficient of Consolidation cv | Coefficient of Volume Compressibity mv | Hydraulic Conductivity kn | Pore Pressure Ratio | Steady State Factor Fn
[kPa] | [-] | [%] | [m2/year] | [MPa-1] | [m/s] | [%] | [-]
7.6533 | 0.76504 | 0.00049043
32.5104 | 0.75994 | 0.2899 |  |  |  |  | 0.96054
62.9629 | 0.75176 | 0.75316 |  |  |  |  | 0.98322
101.4407 | 0.74335 | 1.2295 |  |  |  |  | 0.99104
139.8906 | 0.73505 | 1.6996 |  |  |  |  | 0.99367
185.0382 | 0.7265 | 2.1842 |  |  |  |  | 0.99507
233.6679 | 0.7183 | 2.6486 |  |  |  |  | 0.99608
292.53 | 0.71011 | 3.1131 |  |  |  |  | 0.99686
361.6459 | 0.7018 | 3.5835 |  |  |  |  | 0.99752
434.2949 | 0.69378 | 4.0382 |  |  |  |  | 0.99803
516.9306 | 0.68568 | 4.4971 |  |  |  |  | 0.99831
601.8364 | 0.67756 | 4.957 |  |  |  |  | 0.99847
697.0885 | 0.66942 | 5.418 |  |  |  |  | 0.99873
802.4088 | 0.66124 | 5.8815 |  |  |  |  | 0.99884
907.8212 | 0.65329 | 6.3322 |  |  |  |  | 0.99898
1024.4433 | 0.64531 | 6.7839 |  |  |  |  | 0.99905
1147.9587 | 0.63737 | 7.2337 |  |  |  |  | 0.99913
1278.2959 | 0.62942 | 7.6843 |  |  |  |  | 0.9992
1414.2125 | 0.62156 | 8.1297 |  |  |  |  | 0.99925
1560.3824 | 0.61378 | 8.5704 |  |  |  |  | 0.99931
1716.5701 | 0.60586 | 9.0191 |  |  |  |  | 0.99932
1882.0862 | 0.59815 | 9.4561 |  |  |  |  | 0.99937
2065.5103 | 0.59035 | 9.8979 |  |  |  |  | 0.99939
2262.5273 | 0.58234 | 10.3518 |  |  |  |  | 0.99941
2474.3079 | 0.57438 | 10.8029 |  |  |  |  | 0.99943
2700.995 | 0.56633 | 11.2589 |  |  |  |  | 0.99946
2947.903 | 0.55839 | 11.7089 |  |  |  |  | 0.99948
3207.1919 | 0.55049 | 12.1561 |  |  |  |  | 0.99949
3486.9661 | 0.54262 | 12.6022 |  |  |  |  | 0.99951
3785.2019 | 0.53474 | 13.0487 |  |  |  |  | 0.99954
4110.2648 | 0.52683 | 13.4968 |  |  |  |  | 0.99956
4444.2977 | 0.51913 | 13.9328 |  |  |  |  | 0.99956
4798.7657 | 0.51151 | 14.3646 |  |  |  |  | 0.99957
5188.6778 | 0.5038 | 14.8016 |  |  |  |  | 0.99959
5586.2653 | 0.49631 | 15.2259 |  |  |  |  | 0.9996
6015.6717 | 0.48871 | 15.6561 |  |  |  |  | 0.99961
6467.6613 | 0.48111 | 16.0867 |  |  |  |  | 0.99962
6937.8963 | 0.47374 | 16.5043 |  |  |  |  | 0.99963
7430.8586 | 0.46643 | 16.9187 |  |  |  |  | 0.99964
7959.9751 | 0.45904 | 17.3372 |  |  |  |  | 0.99965
8505.0473 | 0.45189 | 17.7423 |  |  |  |  | 0.99966
9075.2588 | 0.44481 | 18.1435 |  |  |  |  | 0.99968
9675.9239 | 0.43784 | 18.5382 |  |  |  |  | 0.99969
10297.2898 | 0.43106 | 18.9224 |  |  |  |  | 0.9997
10951.1643 | 0.42442 | 19.2987 |  |  |  |  | 0.99971
11634.4439 | 0.41811 | 19.6564 |  |  |  |  | 0.99971
12352.6354 | 0.41211 | 19.9961 |  |  |  |  | 0.99972
13076.7951 | 0.40643 | 20.3181 |  |  |  |  | 0.99972
13849.8177 | 0.40083 | 20.6354 |  |  |  |  | 0.99973
14639.7727 | 0.39534 | 20.946 |  |  |  |  | 0.99974
14971.9443 | 0.39274 | 21.0936
15000.2469 | 0.38159 | 21.7251
14999.8897 | 0.37931 | 21.8547
14998.6975 | 0.37824 | 21.9149
15001.2488 | 0.37751 | 21.9562
14998.859 | 0.37689 | 21.9919
14999.9832 | 0.37636 | 22.0215
14999.9836 | 0.37592 | 22.0464
15008.6659 | 0.3756 | 22.0649
14998.9816 | 0.37524 | 22.0852
14997.0708 | 0.37492 | 22.1034
14999.954 | 0.37465 | 22.1187
14999.5183 | 0.37437 | 22.1344
15000.2919 | 0.37408 | 22.1507
15001.662 | 0.37385 | 22.1641
14999.135 | 0.37378 | 22.168
13986.2962 | 0.37371 | 22.1716
12959.3505 | 0.37358 | 22.1793
11959.4021 | 0.37343 | 22.1876
10981.2001 | 0.37324 | 22.1983
10064.5266 | 0.37316 | 22.2029
9168.7447 | 0.3736 | 22.1778
8299.1678 | 0.37442 | 22.1316
7467.0748 | 0.37544 | 22.0738
6678.3115 | 0.37673 | 22.0008
5935.5482 | 0.37821 | 21.9167
5223.7372 | 0.38 | 21.8154
4573.7707 | 0.38194 | 21.7056
3973.902 | 0.38397 | 21.5904
3417.4825 | 0.38621 | 21.4637
2918.6446 | 0.38846 | 21.3363
2462.7674 | 0.3909 | 21.1981
2045.5022 | 0.39356 | 21.0473
1687.4065 | 0.39613 | 20.9016
1371.6804 | 0.39862 | 20.7603
1108.7792 | 0.401 | 20.6257
884.8957 | 0.40326 | 20.4977
700.7904 | 0.40558 | 20.366
552.9852 | 0.40802 | 20.2282
423.4173 | 0.41055 | 20.0846
316.7588 | 0.41335 | 19.9262
309.8713 | 0.41379 | 19.9011
305.4234 | 0.41653 | 19.746
306.8983 | 0.41719 | 19.7083
308.1655 | 0.41755 | 19.6882
308.3697 | 0.4178 | 19.6736
306.0869 | 0.41804 | 19.6602
307.5945 | 0.41818 | 19.6521
307.1819 | 0.41829 | 19.6458
306.9799 | 0.41836 | 19.6424
306.2881 | 0.41844 | 19.6376
306.5721 | 0.4185 | 19.6343
305.4234 | 0.41854 | 19.6318
304.5199 | 0.41861 | 19.628
307.0273 | 0.41865 | 19.6256
305.0953 | 0.4187 | 19.6227
305.3204 | 0.41878 | 19.6184
305.3898 | 0.41879 | 19.6175
305.5108 | 0.41882 | 19.616
305.9921 | 0.41885 | 19.6141
307.3657 | 0.4189 | 19.6117
304.9325 | 0.41891 | 19.6107
306.9229 | 0.41896 | 19.6083
305.8469 | 0.41897 | 19.6074
305.1839 | 0.41898 | 19.6069
305.3312 | 0.41901 | 19.6055
304.583 | 0.41903 | 19.604
303.7511 | 0.41905 | 19.603
303.6681 | 0.41907 | 19.6016
305.0404 | 0.41909 | 19.6007
304.3738 | 0.41911 | 19.5997
304.8204 | 0.41912 | 19.5987
304.1518 | 0.41912 | 19.5987
303.5673 | 0.41914 | 19.5978
303.96 | 0.41916 | 19.5968
303.2061 | 0.41918 | 19.5959
303.6822 | 0.41918 | 19.5954
304.7287 | 0.41919 | 19.5949
303.7925 | 0.41922 | 19.5935
304.2939 | 0.41922 | 19.5935
305.7486 | 0.41923 | 19.5925
302.4458 | 0.41923 | 19.5925
303.8161 | 0.41923 | 19.5925
303.1426 | 0.41923 | 19.5925
303.0052 | 0.41926 | 19.5911
303.0891 | 0.41927 | 19.5906
303.4482 | 0.41928 | 19.5902
304.8693 | 0.41929 | 19.5892
304.1943 | 0.41929 | 19.5892
304.3524 | 0.41929 | 19.5891
303.7849 | 0.41932 | 19.5878
303.941 | 0.41934 | 19.5868
302.7568 | 0.41934 | 19.5868
303.06 | 0.41934 | 19.5863
299.9105 | 0.41933 | 19.5873
304.4438 | 0.41935 | 19.5859
304.9157 | 0.41936 | 19.5854
305.6944 | 0.41937 | 19.5849
302.5738 | 0.41935 | 19.5859
303.6027 | 0.41937 | 19.5849
299.7474 | 0.41935 | 19.5859
305.2303 | 0.41939 | 19.5835
300.8689 | 0.41938 | 19.5844
302.7151 | 0.41941 | 19.5825
302.5871 | 0.4194 | 19.583
301.7219 | 0.41942 | 19.582
302.6187 | 0.41943 | 19.5816
303.811 | 0.41945 | 19.5806
301.6807 | 0.41943 | 19.5816
305.8416 | 0.41944 | 19.5807
300.3184 | 0.41942 | 19.5821
301.8925 | 0.41945 | 19.5806
301.3477 | 0.41945 | 19.5801
302.5809 | 0.41946 | 19.5797