## General
ID | Test Identification
Test Identification | Location | NWZ-BH-5010
Test Identification | Sample | 40-1
Test Identification | Depth | 36 | [m]
Specimen Visual Description
Specimen Visual Description | Grey fine SAND
Initial Specimen Conditions
Initial Specimen Conditions | Test start date | 24/06/2024
Initial Specimen Conditions | Mould outer / inner diameter | 100 / 69.95 | [mm]
Initial Specimen Conditions | Weight of soil | 35.79 | [g]
Initial Specimen Conditions | Water content | 6.5362 | [%]
Initial Specimen Conditions | Bulk density | 1.7335 | [Mg/m3]
Initial Specimen Conditions | Dry density | 1.6272 | [Mg/m3]
Initial Specimen Conditions | Material retained on 425 mm sieve | 0 | [%]
Test Conditions
Test Conditions | Interface type | Soil - Steel
Test Conditions | Initial interface roughness | 8.081 | [µm]
Test Conditions | Final interface roughness | 7.165 | [µm]
Consolidation - Before Fast Shear
Consolidation - Before Fast Shear | Consolidation pressure | 128.9825 | [kPa]
Consolidation - Before Fast Shear | Vertical displacement | 0.186 | [mm]
Consolidation - Before Fast Shear | Vertical strain | 3.72 | [%]
Fast Shear - Stage 1
Fast Shear - Stage 1 | Normal Stress | 128.9825 | [kPa]
Fast Shear - Stage 1 | Vertical displacement | 1.5 | [mm]
Fast Shear - Stage 1 | Vertical strain | 30 | [%]
Fast Shear - Stage 1 | Horizontal displacement | 199.921 | [mm]
Fast Shear - Stage 1 | Rate of horizontal displacement | 500 | [mm/min]
At peak stress
Fast Shear - Stage 1 - At peak stress | Shear stress | 81.3098 | [kPa]
Fast Shear - Stage 1 - At peak stress | Horizontal displacement | 124.9506 | [mm]
Fast Shear - Stage 2
Fast Shear - Stage 2 | Normal Stress | 128.9825 | [kPa]
Fast Shear - Stage 2 | Vertical displacement | 1.891 | [mm]
Fast Shear - Stage 2 | Vertical strain | 37.82 | [%]
Fast Shear - Stage 2 | Horizontal displacement | 399.842 | [mm]
Fast Shear - Stage 2 | Rate of horizontal displacement | 500 | [mm/min]
At peak stress
Fast Shear - Stage 2 - At peak stress | Shear stress | 83.8775 | [kPa]
Fast Shear - Stage 2 - At peak stress | Horizontal displacement | 308.2116 | [mm]
Fast Shear - Stage 3
Fast Shear - Stage 3 | Normal Stress | 128.9825 | [kPa]
Fast Shear - Stage 3 | Vertical displacement | 2.203 | [mm]
Fast Shear - Stage 3 | Vertical strain | 44.06 | [%]
Fast Shear - Stage 3 | Horizontal displacement | 599.763 | [mm]
Fast Shear - Stage 3 | Rate of horizontal displacement | 500 | [mm/min]
At peak stress
Fast Shear - Stage 3 - At peak stress | Shear stress | 84.3054 | [kPa]
Fast Shear - Stage 3 - At peak stress | Horizontal displacement | 416.5021 | [mm]
Fast Shear - Stage 4
Fast Shear - Stage 4 | Normal Stress | 128.9825 | [kPa]
Fast Shear - Stage 4 | Vertical displacement | 2.441 | [mm]
Fast Shear - Stage 4 | Vertical strain | 48.82 | [%]
Fast Shear - Stage 4 | Horizontal displacement | 799.684 | [mm]
Fast Shear - Stage 4 | Rate of horizontal displacement | 500 | [mm/min]
At peak stress
Fast Shear - Stage 4 - At peak stress | Shear stress | 85.5893 | [kPa]
Fast Shear - Stage 4 - At peak stress | Horizontal displacement | 616.4231 | [mm]
Fast Shear - Stage 5
Fast Shear - Stage 5 | Normal Stress | 128.9825 | [kPa]
Fast Shear - Stage 5 | Vertical displacement | 2.632 | [mm]
Fast Shear - Stage 5 | Vertical strain | 52.64 | [%]
Fast Shear - Stage 5 | Horizontal displacement | 999.605 | [mm]
Fast Shear - Stage 5 | Rate of horizontal displacement | 500 | [mm/min]
At peak stress
Fast Shear - Stage 5 - At peak stress | Shear stress | 86.0172 | [kPa]
Fast Shear - Stage 5 - At peak stress | Horizontal displacement | 941.2947 | [mm]
Consolidation - Before Slow Shear
Consolidation - Before Slow Shear | Consolidation pressure | 264.2329 | [kPa]
Consolidation - Before Slow Shear | Vertical displacement | 2.7 | [mm]
Consolidation - Before Slow Shear | Vertical strain | 54 | [%]
Slow Shear
Slow Shear | Normal stress | 264.2329 | [kPa]
Slow Shear | Vertical displacement | 2.749 | [mm]
Slow Shear | Vertical strain | 55.02 | [%]
Slow Shear | Horizontal displacement | 20.0152 | [mm]
Slow Shear | Rate of horizontal displacement | 0.018 | [mm/min]
At peak stress
Slow Shear - At peak stress | Shear stress | 169.8947 | [kPa]
Slow Shear - At peak stress | Horizontal displacement | 0.88986 | [mm]
Slow Shear - At peak stress | Shear angle | 32.7399 | [°]
At residual stress
Slow Shear - At residual stress | Shear stress | 159.624 | [kPa]
Slow Shear - At residual stress | Horizontal displacement | 20.0152 | [mm]
Slow Shear - At residual stress | Vertical displacement |  | [mm]
Slow Shear - At residual stress | Vertical strain |  | [%]
Slow Shear - At residual stress | Shear angle | 31.1363 | [°]

## Consolidation - 1
Consolidation - Before Fast Shear
Root time | Vertical Displacement
[min] | [mm]
0 | 0
0.28868 | 0.118
0.40825 | 0.12
0.5 | 0.125
0.57735 | 0.138
0.6455 | 0.147
0.70711 | 0.156
0.76376 | 0.162
0.8165 | 0.165
0.86603 | 0.169
0.91287 | 0.171
0.95743 | 0.175
1 | 0.175
1.0408 | 0.176
1.0801 | 0.178
1.118 | 0.178
1.1547 | 0.178
1.1902 | 0.18
1.2247 | 0.18
1.2583 | 0.18
1.291 | 0.182
1.3229 | 0.182
1.354 | 0.182
1.3844 | 0.182
1.4142 | 0.182
1.4434 | 0.182
1.472 | 0.182
1.5 | 0.182
1.5275 | 0.184
1.5546 | 0.184
1.5811 | 0.184
1.6073 | 0.184
1.633 | 0.184
1.6583 | 0.184
1.6833 | 0.184
1.7078 | 0.184
1.7321 | 0.184
1.7559 | 0.184
1.7795 | 0.184
1.8028 | 0.184
1.8257 | 0.184
1.8484 | 0.184
1.8708 | 0.186
1.893 | 0.184
1.9149 | 0.186
1.9365 | 0.186
1.9579 | 0.186
1.9791 | 0.186
2 | 0.186
2.0207 | 0.186
2.0412 | 0.186

## Fast Shearing - 1
Fast Shear - Stage 1
Horizontal Displacement | Stress Ratio t/s'n | Shear Stress
[mm] | [-] | [kPa]
0 | 0 | 0
8.33 | 0.086264 | 11.1266
16.6601 | 0.42469 | 54.7771
24.9901 | 0.5209 | 67.1876
33.3202 | 0.60053 | 77.4583
41.6502 | 0.61049 | 78.7421
49.9803 | 0.60717 | 78.3142
58.3103 | 0.60717 | 78.3142
66.6403 | 0.60717 | 78.3142
74.9704 | 0.61049 | 78.7421
83.3004 | 0.61712 | 79.598
91.6305 | 0.61712 | 79.598
99.9605 | 0.6138 | 79.1701
108.2905 | 0.61712 | 79.598
116.6206 | 0.62044 | 80.026
124.9506 | 0.63039 | 81.3098
133.2807 | 0.61712 | 79.598
141.6107 | 0.6138 | 79.1701
149.9408 | 0.61712 | 79.598
158.2708 | 0.6138 | 79.1701
166.6008 | 0.60717 | 78.3142
174.9309 | 0.61712 | 79.598
183.2609 | 0.62044 | 80.026
191.591 | 0.62708 | 80.8819
199.921 | 0.62708 | 80.8819

## Fast Shearing - 2
Fast Shear - Stage 2
Horizontal Displacement | Stress Ratio t/s'n | Shear Stress
[mm] | [-] | [kPa]
199.921 | 0 | 0
208.2511 | 0.14267 | 18.4017
216.5811 | 0.64035 | 82.5936
224.9111 | 0.61712 | 79.598
233.2412 | 0.6138 | 79.1701
241.5712 | 0.61049 | 78.7421
249.9013 | 0.61049 | 78.7421
258.2313 | 0.6138 | 79.1701
266.5613 | 0.62376 | 80.4539
274.8914 | 0.62376 | 80.4539
283.2214 | 0.63039 | 81.3098
291.5515 | 0.63703 | 82.1657
299.8815 | 0.63703 | 82.1657
308.2116 | 0.6503 | 83.8775
316.5416 | 0.6503 | 83.8775
324.8716 | 0.64698 | 83.4495
333.2017 | 0.64698 | 83.4495
341.5317 | 0.6503 | 83.8775
349.8618 | 0.64035 | 82.5936
358.1918 | 0.64035 | 82.5936
366.5218 | 0.63039 | 81.3098
374.8519 | 0.62376 | 80.4539
383.1819 | 0.62708 | 80.8819
391.512 | 0.62044 | 80.026
399.842 | 0.62044 | 80.026

## Fast Shearing - 3
Fast Shear - Stage 3
Horizontal Displacement | Stress Ratio t/s'n | Shear Stress
[mm] | [-] | [kPa]
399.842 | 0 | 0
408.1721 | 0.14267 | 18.4017
416.5021 | 0.65362 | 84.3054
424.8321 | 0.62708 | 80.8819
433.1622 | 0.62376 | 80.4539
441.4922 | 0.61712 | 79.598
449.8223 | 0.61712 | 79.598
458.1523 | 0.62376 | 80.4539
466.4824 | 0.60385 | 77.8862
474.8124 | 0.62708 | 80.8819
483.1424 | 0.62376 | 80.4539
491.4725 | 0.62044 | 80.026
499.8025 | 0.62044 | 80.026
508.1326 | 0.62376 | 80.4539
516.4626 | 0.62376 | 80.4539
524.7926 | 0.62708 | 80.8819
533.1227 | 0.62708 | 80.8819
541.4527 | 0.63039 | 81.3098
549.7828 | 0.63039 | 81.3098
558.1128 | 0.63039 | 81.3098
566.4429 | 0.63039 | 81.3098
574.7729 | 0.63703 | 82.1657
583.1029 | 0.63703 | 82.1657
591.433 | 0.64367 | 83.0216
599.763 | 0.64035 | 82.5936

## Fast Shearing - 4
Fast Shear - Stage 4
Horizontal Displacement | Stress Ratio t/s'n | Shear Stress
[mm] | [-] | [kPa]
599.763 | 0 | 0
608.0931 | 0.15926 | 20.5414
616.4231 | 0.66357 | 85.5893
624.7532 | 0.63039 | 81.3098
633.0832 | 0.62376 | 80.4539
641.4132 | 0.62708 | 80.8819
649.7433 | 0.63703 | 82.1657
658.0733 | 0.64367 | 83.0216
666.4034 | 0.64698 | 83.4495
674.7334 | 0.6503 | 83.8775
683.0634 | 0.64698 | 83.4495
691.3935 | 0.6503 | 83.8775
699.7235 | 0.65694 | 84.7334
708.0536 | 0.6503 | 83.8775
716.3836 | 0.65362 | 84.3054
724.7137 | 0.6503 | 83.8775
733.0437 | 0.64698 | 83.4495
741.3737 | 0.66357 | 85.5893
749.7038 | 0.66357 | 85.5893
758.0338 | 0.6503 | 83.8775
766.3639 | 0.6503 | 83.8775
774.6939 | 0.64698 | 83.4495
783.0239 | 0.64698 | 83.4495
791.354 | 0.64035 | 82.5936
799.684 | 0.64035 | 82.5936

## Fast Shearing - 5
Fast Shear - Stage 5
Horizontal Displacement | Stress Ratio t/s'n | Shear Stress
[mm] | [-] | [kPa]
799.684 | 0 | 0
808.0141 | 0.11944 | 15.4061
816.3441 | 0.63371 | 81.7377
824.6742 | 0.6138 | 79.1701
833.0042 | 0.60717 | 78.3142
841.3342 | 0.60717 | 78.3142
849.6643 | 0.61049 | 78.7421
857.9943 | 0.62044 | 80.026
866.3244 | 0.62044 | 80.026
874.6544 | 0.63371 | 81.7377
882.9845 | 0.64367 | 83.0216
891.3145 | 0.64035 | 82.5936
899.6445 | 0.64698 | 83.4495
907.9746 | 0.65362 | 84.3054
916.3046 | 0.64698 | 83.4495
924.6347 | 0.65694 | 84.7334
932.9647 | 0.66025 | 85.1613
941.2947 | 0.66689 | 86.0172
949.6248 | 0.66357 | 85.5893
957.9548 | 0.66357 | 85.5893
966.2849 | 0.66689 | 86.0172
974.6149 | 0.66025 | 85.1613
982.945 | 0.65362 | 84.3054
991.275 | 0.65362 | 84.3054
999.605 | 0.65694 | 84.7334

## Consolidation - 2
Consolidation - Before Slow Shear
Root time | Vertical Displacement
[min] | [mm]
0 | 2.661
0.28868 | 2.698
0.40825 | 2.698
0.5 | 2.698
0.57735 | 2.698
0.6455 | 2.698
0.70711 | 2.698
0.76376 | 2.698
0.8165 | 2.7
0.86603 | 2.698
0.91287 | 2.7
0.95743 | 2.7
1 | 2.7
1.0408 | 2.7
1.0801 | 2.7
1.118 | 2.7
1.1547 | 2.7
1.1902 | 2.7
1.2247 | 2.7

## Slow Shearing
Slow Shear Stage
Horizontal Displacement | Vertical Displacement | Stress Ratio t/s'n | Angle of Shearing Resistance | Shear Stress
[mm] | [mm] | [-] | [º] | [kPa]
0 |  | 0 | 0 | 0
0.17797 |  | 0.090696 | 5.1823 | 23.965
0.35594 |  | 0.22512 | 12.687 | 59.4845
0.53391 |  | 0.42433 | 22.993 | 112.1219
0.71188 |  | 0.61058 | 31.4075 | 161.3358
0.88986 |  | 0.64297 | 32.7399 | 169.8947
1.0678 |  | 0.61868 | 31.7442 | 163.4755
1.2458 |  | 0.61382 | 31.5425 | 162.1917
1.4238 |  | 0.60734 | 31.2721 | 160.4799
1.6017 |  | 0.60734 | 31.2721 | 160.4799
1.7797 |  | 0.60734 | 31.2721 | 160.4799
1.9577 |  | 0.60248 | 31.0683 | 159.196
2.1357 |  | 0.60086 | 31.0001 | 158.7681
2.3136 |  | 0.60248 | 31.0683 | 159.196
2.4916 |  | 0.60086 | 31.0001 | 158.7681
2.6696 |  | 0.60086 | 31.0001 | 158.7681
2.8475 |  | 0.59762 | 30.8636 | 157.9122
3.0255 |  | 0.59601 | 30.7952 | 157.4842
3.2035 |  | 0.59762 | 30.8636 | 157.9122
3.3815 |  | 0.60086 | 31.0001 | 158.7681
3.5594 |  | 0.60572 | 31.2042 | 160.0519
3.7374 |  | 0.6041 | 31.1363 | 159.624
3.9154 |  | 0.60086 | 31.0001 | 158.7681
4.0933 |  | 0.6041 | 31.1363 | 159.624
4.2713 |  | 0.60086 | 31.0001 | 158.7681
4.4493 |  | 0.60086 | 31.0001 | 158.7681
4.6273 |  | 0.60248 | 31.0683 | 159.196
4.8052 |  | 0.60248 | 31.0683 | 159.196
4.9832 |  | 0.59762 | 30.8636 | 157.9122
5.1612 |  | 0.60086 | 31.0001 | 158.7681
5.3391 |  | 0.59762 | 30.8636 | 157.9122
5.5171 |  | 0.60248 | 31.0683 | 159.196
5.6951 |  | 0.60086 | 31.0001 | 158.7681
5.8731 |  | 0.59924 | 30.9319 | 158.3401
6.051 |  | 0.60086 | 31.0001 | 158.7681
6.229 |  | 0.59601 | 30.7952 | 157.4842
6.407 |  | 0.59924 | 30.9319 | 158.3401
6.5849 |  | 0.59924 | 30.9319 | 158.3401
6.7629 |  | 0.60086 | 31.0001 | 158.7681
6.9409 |  | 0.60248 | 31.0683 | 159.196
7.1188 |  | 0.60086 | 31.0001 | 158.7681
7.2968 |  | 0.60086 | 31.0001 | 158.7681
7.4748 |  | 0.60086 | 31.0001 | 158.7681
7.6528 |  | 0.59762 | 30.8636 | 157.9122
7.8307 |  | 0.59924 | 30.9319 | 158.3401
8.0087 |  | 0.59924 | 30.9319 | 158.3401
8.1867 |  | 0.60248 | 31.0683 | 159.196
8.3646 |  | 0.60086 | 31.0001 | 158.7681
8.5426 |  | 0.59924 | 30.9319 | 158.3401
8.7206 |  | 0.60086 | 31.0001 | 158.7681
8.8986 |  | 0.60248 | 31.0683 | 159.196
9.0765 |  | 0.59924 | 30.9319 | 158.3401
9.2545 |  | 0.60248 | 31.0683 | 159.196
9.4325 |  | 0.60248 | 31.0683 | 159.196
9.6104 |  | 0.60086 | 31.0001 | 158.7681
9.7884 |  | 0.60572 | 31.2042 | 160.0519
9.9664 |  | 0.59924 | 30.9319 | 158.3401
10.1444 |  | 0.59762 | 30.8636 | 157.9122
10.3223 |  | 0.59924 | 30.9319 | 158.3401
10.5003 |  | 0.59924 | 30.9319 | 158.3401
10.6783 |  | 0.59762 | 30.8636 | 157.9122
10.8562 |  | 0.60086 | 31.0001 | 158.7681
11.0342 |  | 0.60086 | 31.0001 | 158.7681
11.2122 |  | 0.6041 | 31.1363 | 159.624
11.3902 |  | 0.59924 | 30.9319 | 158.3401
11.5681 |  | 0.60248 | 31.0683 | 159.196
11.7461 |  | 0.60248 | 31.0683 | 159.196
11.9241 |  | 0.60248 | 31.0683 | 159.196
12.102 |  | 0.60086 | 31.0001 | 158.7681
12.28 |  | 0.59762 | 30.8636 | 157.9122
12.458 |  | 0.59924 | 30.9319 | 158.3401
12.636 |  | 0.59601 | 30.7952 | 157.4842
12.8139 |  | 0.59439 | 30.7266 | 157.0563
12.9919 |  | 0.60248 | 31.0683 | 159.196
13.1699 |  | 0.59924 | 30.9319 | 158.3401
13.3478 |  | 0.6041 | 31.1363 | 159.624
13.5258 |  | 0.60248 | 31.0683 | 159.196
13.7038 |  | 0.59762 | 30.8636 | 157.9122
13.8818 |  | 0.59924 | 30.9319 | 158.3401
14.0597 |  | 0.59924 | 30.9319 | 158.3401
14.2377 |  | 0.59924 | 30.9319 | 158.3401
14.4157 |  | 0.6041 | 31.1363 | 159.624
14.5936 |  | 0.59924 | 30.9319 | 158.3401
14.7716 |  | 0.59762 | 30.8636 | 157.9122
14.9496 |  | 0.60248 | 31.0683 | 159.196
15.1276 |  | 0.60248 | 31.0683 | 159.196
15.3055 |  | 0.59924 | 30.9319 | 158.3401
15.4835 |  | 0.6041 | 31.1363 | 159.624
15.6615 |  | 0.60086 | 31.0001 | 158.7681
15.8394 |  | 0.59924 | 30.9319 | 158.3401
16.0174 |  | 0.6041 | 31.1363 | 159.624
16.1954 |  | 0.60086 | 31.0001 | 158.7681
16.3734 |  | 0.60248 | 31.0683 | 159.196
16.5513 |  | 0.60086 | 31.0001 | 158.7681
16.7293 |  | 0.59924 | 30.9319 | 158.3401
16.9073 |  | 0.59924 | 30.9319 | 158.3401
17.0852 |  | 0.59601 | 30.7952 | 157.4842
17.2632 |  | 0.59439 | 30.7266 | 157.0563
17.4412 |  | 0.59762 | 30.8636 | 157.9122
17.6192 |  | 0.60248 | 31.0683 | 159.196
17.7971 |  | 0.60086 | 31.0001 | 158.7681
17.9751 |  | 0.60086 | 31.0001 | 158.7681
18.1531 |  | 0.59762 | 30.8636 | 157.9122
18.331 |  | 0.60248 | 31.0683 | 159.196
18.509 |  | 0.59924 | 30.9319 | 158.3401
18.687 |  | 0.60086 | 31.0001 | 158.7681
18.8649 |  | 0.59762 | 30.8636 | 157.9122
19.0429 |  | 0.59924 | 30.9319 | 158.3401
19.2209 |  | 0.59439 | 30.7266 | 157.0563
19.3989 |  | 0.59924 | 30.9319 | 158.3401
19.5768 |  | 0.6041 | 31.1363 | 159.624
19.7548 |  | 0.60248 | 31.0683 | 159.196
19.9328 |  | 0.60572 | 31.2042 | 160.0519
20.0152 |  | 0.6041 | 31.1363 | 159.624