## General
ID | Test Identification | Specimen 1 | Specimen 2 | Specimen 3
Test Identification | Location | NWZ-BH-5010 | NWZ-BH-5010 | NWZ-BH-5010
Test Identification | Sample | 41-1 | 41-1 | 41-1
Test Identification | Depth | 37 | 37 | 37 | [m]
Test Identification | Test number | CID78A | CID78B | CID78C
Specimen Visual Description
Specimen Visual Description | Brown fine to medium SAND
| Initial Specimen Conditions | Specimen 1 | Specimen 2 | Specimen 3
Initial Specimen Conditions | Test start date | 25/06/2024 | 02/07/2024 | 02/07/2024
Initial Specimen Conditions | Type of sample | Recompacted | Recompacted | Recompacted
Initial Specimen Conditions | Diameter | 51.23 | 51.23 | 51.23 | [mm]
Initial Specimen Conditions | Length | 90 | 90 | 90 | [mm]
Initial Specimen Conditions | Water content | 5.5134 | 5.3253 | 5.3253 | [%]
Initial Specimen Conditions | Bulk density | 1.6682 | 1.6652 | 1.6656 | [Mg/m³]
Initial Specimen Conditions | Dry density | 1.581 | 1.5811 | 1.5814 | [Mg/m³]
Initial Specimen Conditions | Void ratio | 0.67616 | 0.6761 | 0.67577 | [-]
Initial Specimen Conditions | Degree of saturation | 21.6079 | 20.8728 | 20.8828 | [%]
Initial Specimen Conditions | Type of drains fitted | One end | One end | One end
| Saturation | Specimen 1 | Specimen 2 | Specimen 3
Saturation | Pressure increments applied | 50 | 50 | 50 | [kPa]
Saturation | Differential pressure used | 10 | 10 | 10 | [kPa]
Saturation | Pore pressure on completion | 339 | 338 | 338 | [kPa]
Saturation | Cell pressure on completion | 350 | 350 | 350 | [kPa]
Saturation | B value achieved | 0.98 | 0.96 | 0.96 | [-]
| Consolidation: Isotropic | Specimen 1 | Specimen 2 | Specimen 3
Consolidation: Isotropic | Cell pressure | 465 | 579 | 809 | [kPa]
Consolidation: Isotropic | Back pressure | 350 | 350 | 350 | [kPa]
Consolidation: Isotropic | Effective cell pressure | 115 | 229 | 459 | [kPa]
Consolidation: Isotropic | Pore pressure on completion | 350 | 350 | 350.234 | [kPa]
Consolidation: Isotropic | Pore pressure dissipation | 100 | 100 | 99.9461 | [%]
Consolidation: Isotropic | Water content | 24.5821 | 23.8565 | 22.6068 | [%]
Consolidation: Isotropic | Bulk density | 1.9991 | 2.0109 | 2.0318 | [Mg/m³]
Consolidation: Isotropic | Dry density | 1.6047 | 1.6236 | 1.6572 | [Mg/m³]
Consolidation: Isotropic | Void ratio | 0.65143 | 0.6322 | 0.59908 | [-]
Consolidation: Isotropic | Degree of saturation | 100 | 100 | 100 | [%]
Consolidation: Isotropic | Axial strain | 0.49193 | 0.87308 | 1.5255 | [%]
Consolidation: Isotropic | Volumetric strain | 1.4758 | 2.6192 | 4.5765 | [%]
Consolidation: Isotropic | Volumetric strain rate-end of stage | 0.025887 | 0.019092 | 0 | [%/hr]
| Shearing | Specimen 1 | Specimen 2 | Specimen 3
Shearing | Initial pore pressure | 350 | 340 | 350 | [kPa]
Shearing | Initial effective cell pressure | 115 | 239 | 459 | [kPa]
Shearing | Rate of strain | 1.3 | 1.3 | 1.3 | [%/hour]
At peak deviator stress
Shearing - At peak deviator stress | Corrected deviator stress | 270.7613 | 558.7746 | 1121.959 | [kPa]
Shearing - At peak deviator stress | Membrane correction applied | 2.3299 | 2.2887 | 2.1644 | [kPa]
Shearing - At peak deviator stress | Drain correction applied | 0 | 0 | 0 | [kPa]
Shearing - At peak deviator stress | Axial strain | 16.3422 | 15.9078 | 14.6629 | [%]
Shearing - At peak deviator stress | Volumetric strain | 3.8284 | 3.4548 | 3.4826 | [%]
Shearing - At peak deviator stress | Major principal effective stress | 383.6974 | 790.6859 | 1584.2422 | [kPa]
Shearing - At peak deviator stress | Minor principal effective stress | 112.9361 | 231.9112 | 462.2832 | [kPa]
Shearing - At peak deviator stress | Principal effective stress ratio | 3.3975 | 3.4094 | 3.427 | [-]
Shearing - At peak deviator stress | e50 | 2.6596 | 3.0916 | 3.0898 | [%]
Shearing - At peak deviator stress | Secant modulus (E50) at e50 | 5090.3121 | 9037.0586 | 18155.8027 | [kPa]
At peak principal effective stress ratio
Shearing - At peak principal effective stress ratio | Corrected deviator stress | 270.7613 | 558.2025 | 1120.5013 | [kPa]
Shearing - At peak principal effective stress ratio | Membrane correction applied | 2.3299 | 2.3591 | 2.2649 | [kPa]
Shearing - At peak principal effective stress ratio | Drain correction applied | 0 | 0 | 0 | [kPa]
Shearing - At peak principal effective stress ratio | Axial strain | 16.3422 | 16.6582 | 15.6616 | [%]
Shearing - At peak principal effective stress ratio | Volumetric strain | 3.8284 | 3.4359 | 3.4667 | [%]
Shearing - At peak principal effective stress ratio | Major principal effective stress | 383.6974 | 789.7382 | 1581.9144 | [kPa]
Shearing - At peak principal effective stress ratio | Minor principal effective stress | 112.9361 | 231.5357 | 461.4131 | [kPa]
Shearing - At peak principal effective stress ratio | Principal effective stress ratio | 3.3975 | 3.4109 | 3.4284 | [-]
At 10% axial strain
Shearing - At 10% axial strain | Corrected deviator stress | 249.6437 | 515.0108 | 1036.1312 | [kPa]
Shearing - At 10% axial strain | Membrane correction applied | 1.6162 | 1.6162 | 1.6162 | [kPa]
Shearing - At 10% axial strain | Drain correction applied | 0 | 0 | 0 | [kPa]
Shearing - At 10% axial strain | Axial strain | 10 | 10 | 10 | [%]
Shearing - At 10% axial strain | Volumetric strain | 3.5896 | 3.3301 | 3.3733 | [%]
Shearing - At 10% axial strain | Major principal effective stress | 362.3906 | 746.0362 | 1497.4781 | [kPa]
Shearing - At 10% axial strain | Minor principal effective stress | 112.7469 | 231.0254 | 461.3468 | [kPa]
Shearing - At 10% axial strain | Principal effective stress ratio | 3.2142 | 3.2292 | 3.2459 | [-]
| Final Conditions | Specimen 1 | Specimen 2 | Specimen 3
Final Conditions | Water content | 22.2513 | 21.8222 | 20.5727 | [%]
Final Conditions | Bulk density | 2.038 | 2.0454 | 2.0678 | [Mg/m³]
Final Conditions | Dry density | 1.667 | 1.679 | 1.715 | [Mg/m³]
Final Conditions | Mode of failure | Compound failure | Compound failure | Compound failure
Mohr Failure Envelope
Mohr Failure Envelope | Effective cohesion (c') | 0 | [kPa]
Mohr Failure Envelope | Effective angle of internal friction (φ') | 33 | [degree]

## Saturation
Saturation
Specimen 1 |  | Specimen 2 |  | Specimen 3
Cell pressure | Pore Water Pressure | Cell pressure | Pore Water Pressure | Cell pressure | Pore Water Pressure
[kPa] | [kPa] | [kPa] | [kPa] | [kPa] | [kPa]
0 | 0 | 0 | 0 | 0 | 0
50 | 5 | 50 | 8 | 50 | 9
50 | 40 | 50 | 40 | 50 | 40
100 | 50 | 100 | 56 | 100 | 55
100 | 90 | 100 | 90 | 100 | 90
150 | 119 | 150 | 127 | 150 | 130
150 | 140 | 150 | 140 | 150 | 140
200 | 180 | 200 | 184 | 200 | 183
200 | 190 | 200 | 190 | 200 | 190
250 | 235 | 250 | 237 | 250 | 235
250 | 240 | 250 | 240 | 250 | 240
300 | 287 | 300 | 287 | 300 | 286
300 | 290 | 300 | 290 | 300 | 290
350 | 339 | 350 | 338 | 350 | 338

## Consolidation
Consolidation: Isotropic
Specimen 1 |  | Specimen 2 |  | Specimen 3
Root time | Consolidated Volume Change | Root time | Consolidated Volume Change | Root time | Consolidated Volume Change
[minutes0.5 ] | [%] | [minutes0.5 ] | [%] | [minutes0.5 ] | [%]
0 | 0 | 0 | 0 | 0 | 0
0.5 | 0.88571 | 0.5 | 0.5334 | 0.5 | 1.0781
1 | 1.2517 | 1 | 1.2518 | 1 | 2.1022
1.5 | 1.3546 | 1.5 | 1.8737 | 1.5 | 3.342
2 | 1.4046 | 2 | 2.2333 | 2 | 3.9463
2.5 | 1.4538 | 2.5 | 2.3862 | 2.5 | 4.2595
3 | 1.4638 | 3 | 2.4577 | 3 | 4.4039
3.5 | 1.47 | 3.5 | 2.4975 | 3.5 | 4.5171
4 | 1.4693 | 4 | 2.5242 | 4 | 4.5711
5 | 1.4696 | 5 | 2.575 | 5 | 4.5711
6 | 1.4768 | 6 | 2.6001 | 6 | 4.5711
7 | 1.477 | 7 | 2.6094 | 7 | 4.5765
8 | 1.473 | 8 | 2.6172 | 8 | 4.5765
8.3922 | 1.4758 | 9 | 2.6185 | 9 | 4.5765
|  | 9.1198 | 2.6192

## Shearing
Shearing
Specimen 1 | [5 empty] | Specimen 2 | [5 empty] | Specimen 3
Axial strain | Deviator Stress | Volumetric strain | t | s' | p' | Axial strain | Deviator Stress | Volumetric strain | t | s' | p' | Axial strain | Deviator Stress | Volumetric strain | t | s' | p'
[%] | [kPa] | [%] | [kPa] | [kPa] | [kPa] | [%] | [kPa] | [%] | [kPa] | [kPa] | [kPa] | [%] | [kPa] | [%] | [kPa] | [kPa] | [kPa]
0 | 0 | 0 | 0 | 115 | 115 | 0 | 0 | 0 | 0 | 239 | 239 | 0 | 0 | 0 | 0 | 459 | 459
0.46678 | 41.2517 | 0.31998 | 20.6258 | 135.2386 | 128.3633 | 0.90547 | 91.8803 | 0.44849 | 45.9402 | 274.0274 | 258.714 | 0.22986 | 62.1746 | 0.061735 | 31.0873 | 488.9425 | 478.58
0.59161 | 50.3662 | 0.40357 | 25.1831 | 139.2878 | 130.8934 | 1.0307 | 108.5556 | 0.53868 | 54.2778 | 282.4424 | 264.3498 | 0.35459 | 102.8908 | 0.12477 | 51.4454 | 509.0786 | 491.9301
0.71635 | 58.2205 | 0.49457 | 29.1103 | 143.275 | 133.5716 | 1.1557 | 123.3484 | 0.62583 | 61.6742 | 289.8622 | 269.3041 | 0.47864 | 140.7864 | 0.21475 | 70.3932 | 527.7483 | 504.2839
0.84142 | 65.2479 | 0.58485 | 32.6239 | 147.3324 | 136.4577 | 1.2806 | 136.6404 | 0.71097 | 68.3202 | 296.7243 | 273.9509 | 0.60356 | 170.4812 | 0.3093 | 85.2406 | 542.3295 | 513.916
0.96661 | 72.0003 | 0.6762 | 36.0002 | 149.9318 | 137.9318 | 1.4055 | 149.4207 | 0.79538 | 74.7103 | 303.0579 | 278.1545 | 0.72752 | 197.969 | 0.4053 | 98.9845 | 556.0655 | 523.0706
1.0916 | 78.1016 | 0.76502 | 39.0508 | 153.2506 | 140.2336 | 1.5307 | 161.2392 | 0.87615 | 80.6196 | 308.6183 | 281.7451 | 0.85192 | 222.3287 | 0.49705 | 111.1644 | 568.5856 | 531.5308
1.2164 | 83.5226 | 0.84442 | 41.7613 | 155.5996 | 141.6791 | 1.6557 | 172.7598 | 0.95535 | 86.3799 | 314.7453 | 285.952 | 0.9761 | 246.564 | 0.58771 | 123.282 | 580.7231 | 539.6291
1.3414 | 89.0129 | 0.92738 | 44.5064 | 158.4578 | 143.6223 | 1.7807 | 183.8389 | 1.034 | 91.9195 | 320.5819 | 289.9421 | 1.1003 | 270.4061 | 0.67522 | 135.2031 | 592.6701 | 547.6024
1.4667 | 94.157 | 1.0108 | 47.0785 | 161.5969 | 145.9041 | 1.9056 | 194.4085 | 1.1098 | 97.2043 | 326.0618 | 293.6603 | 1.2251 | 292.8083 | 0.7607 | 146.4042 | 604.0206 | 555.2192
1.5915 | 99.4473 | 1.0904 | 49.7237 | 163.4712 | 146.8966 | 2.0306 | 204.4554 | 1.1825 | 102.2277 | 331.3642 | 297.2883 | 1.3493 | 314.5649 | 0.84411 | 157.2825 | 615.2033 | 562.7758
1.7164 | 104.1534 | 1.1678 | 52.0767 | 166.2244 | 148.8655 | 2.1557 | 214.4879 | 1.2529 | 107.244 | 336.8673 | 301.1193 | 1.4736 | 335.7238 | 0.9254 | 167.8619 | 626.0597 | 570.1057
1.8413 | 108.8634 | 1.2431 | 54.4317 | 168.1823 | 150.0384 | 2.2809 | 224.7561 | 1.3225 | 112.3781 | 342.1218 | 304.6625 | 1.5987 | 356.1704 | 1.0049 | 178.0852 | 636.4887 | 577.1269
1.9666 | 113.2228 | 1.3155 | 56.6114 | 170.5001 | 151.6296 | 2.4057 | 233.7945 | 1.3886 | 116.8973 | 346.5881 | 307.6223 | 1.7229 | 376.7975 | 1.0907 | 188.3988 | 646.9291 | 584.1295
2.0917 | 117.6183 | 1.3891 | 58.8091 | 172.3852 | 152.7822 | 2.5309 | 242.703 | 1.4536 | 121.3515 | 351.3734 | 310.9229 | 1.8469 | 395.5806 | 1.1785 | 197.7903 | 656.5304 | 590.6004
2.2165 | 121.742 | 1.461 | 60.871 | 174.5642 | 154.2738 | 2.656 | 250.9028 | 1.5163 | 125.4514 | 355.1528 | 313.3356 | 1.972 | 414.2084 | 1.2689 | 207.1042 | 665.9439 | 596.9092
2.3416 | 125.8729 | 1.5301 | 62.9365 | 177.2803 | 156.3015 | 2.7808 | 259.676 | 1.5806 | 129.838 | 359.5807 | 316.3013 | 2.0959 | 432.7511 | 1.3427 | 216.3755 | 675.3681 | 603.243
2.3416 | 125.8729 | 1.5301 | 62.9365 | 177.2803 | 156.3015 | 2.9058 | 267.6186 | 1.6396 | 133.8093 | 363.6894 | 319.0863 | 2.2204 | 449.5268 | 1.4088 | 224.7634 | 684.0409 | 609.1198
2.5918 | 133.3971 | 1.6583 | 66.6986 | 180.1614 | 157.9286 | 3.0311 | 275.6348 | 1.6972 | 137.8174 | 367.7328 | 321.7937 | 2.345 | 466.9074 | 1.4803 | 233.4537 | 692.5658 | 614.7479
2.8414 | 140.6994 | 1.785 | 70.3497 | 183.8035 | 160.3536 | 3.156 | 283.383 | 1.754 | 141.6915 | 371.8609 | 324.6304 | 2.4692 | 482.6707 | 1.5462 | 241.3354 | 700.757 | 620.3119
3.0914 | 147.4766 | 1.9013 | 73.7383 | 187.351 | 162.7716 | 3.156 | 283.383 | 1.754 | 141.6915 | 371.8609 | 324.6304 | 2.5938 | 499.6079 | 1.6046 | 249.804 | 709.3835 | 626.1155
3.3417 | 154.2452 | 2.0127 | 77.1226 | 190.4789 | 164.7714 | 3.406 | 298.3608 | 1.8632 | 149.1804 | 379.1142 | 329.3874 | 2.7178 | 516.4082 | 1.6701 | 258.2041 | 717.8428 | 631.7748
3.5915 | 160.2513 | 2.1191 | 80.1257 | 193.7559 | 167.0474 | 3.656 | 312.7708 | 1.9686 | 156.3854 | 386.5378 | 334.4093 | 2.8427 | 531.5919 | 1.7281 | 265.7959 | 725.742 | 637.1433
3.8418 | 165.9381 | 2.2197 | 82.9691 | 196.2455 | 168.5891 | 3.906 | 326.0914 | 2.0665 | 163.0457 | 393.3506 | 339.002 | 2.9671 | 546.0067 | 1.7848 | 273.0034 | 732.4162 | 641.4151
4.0916 | 171.5284 | 2.3169 | 85.7642 | 199.1484 | 170.5603 | 4.1563 | 339.2084 | 2.1617 | 169.6042 | 399.978 | 343.4432 | 2.9671 | 546.0067 | 1.7848 | 273.0034 | 732.4162 | 641.4151
4.3414 | 176.6348 | 2.4078 | 88.3174 | 201.5059 | 172.0668 | 4.4061 | 351.2244 | 2.251 | 175.6122 | 406.2521 | 347.7147 | 3.2162 | 576.4037 | 1.8963 | 288.2019 | 747.8916 | 651.8243
4.5917 | 181.7554 | 2.4977 | 90.8777 | 204.1319 | 173.8394 | 4.6562 | 363.438 | 2.3364 | 181.719 | 412.0986 | 351.5256 | 3.4655 | 605.0305 | 2.001 | 302.5153 | 762.592 | 661.7536
4.8417 | 186.3374 | 2.5792 | 93.1687 | 206.4986 | 175.4423 | 4.9063 | 374.1319 | 2.4183 | 187.066 | 417.7261 | 355.3707 | 3.7137 | 630.7494 | 2.1006 | 315.3747 | 775.9217 | 670.7968
5.0916 | 191.0579 | 2.6599 | 95.5289 | 209.0488 | 177.2058 | 5.1562 | 385.0522 | 2.4945 | 192.5261 | 423.7566 | 359.5813 | 3.9623 | 655.2357 | 2.192 | 327.6178 | 787.8249 | 678.6189
5.3416 | 195.7356 | 2.7376 | 97.8678 | 211.2891 | 178.6665 | 5.4066 | 394.9299 | 2.5648 | 197.4649 | 428.5707 | 362.749 | 4.2116 | 683.0668 | 2.2808 | 341.5334 | 801.968 | 688.1236
5.5916 | 199.9395 | 2.8101 | 99.9698 | 213.413 | 180.0898 | 5.6565 | 404.6809 | 2.6307 | 202.3405 | 433.1005 | 365.6537 | 4.4599 | 704.7421 | 2.3631 | 352.371 | 812.751 | 695.2939
5.8417 | 203.6324 | 2.8782 | 101.8162 | 215.0992 | 181.1605 | 5.9064 | 413.6573 | 2.6934 | 206.8287 | 437.9055 | 368.9626 | 4.71 | 728.2484 | 2.4432 | 364.1242 | 825.3291 | 703.9544
6.0916 | 207.7991 | 2.9432 | 103.8996 | 217.2376 | 182.6044 | 6.1563 | 422.3088 | 2.7532 | 211.1544 | 441.512 | 371.1272 | 4.9579 | 750.7868 | 2.5163 | 375.3934 | 835.914 | 710.7829
6.3415 | 211.6892 | 3.0036 | 105.8446 | 218.9297 | 183.6482 | 6.4065 | 430.9509 | 2.8106 | 215.4755 | 446.1393 | 374.3141 | 5.2075 | 771.1617 | 2.5903 | 385.5808 | 846.2046 | 717.6776
6.5917 | 215.059 | 3.0624 | 107.5295 | 220.5401 | 184.6969 | 6.6565 | 438.4439 | 2.8638 | 219.222 | 449.5465 | 376.4725 | 5.4563 | 789.8321 | 2.6577 | 394.916 | 854.8954 | 723.2567
6.8415 | 218.3777 | 3.1178 | 109.1889 | 222.088 | 185.6917 | 6.9067 | 446.287 | 2.9139 | 223.1435 | 453.9875 | 379.6063 | 5.7048 | 807.9424 | 2.7204 | 403.9712 | 863.8549 | 729.1978
7.0916 | 221.5673 | 3.1706 | 110.7837 | 223.928 | 187.0001 | 7.1565 | 453.1964 | 2.9601 | 226.5982 | 457.2628 | 381.7301 | 5.9553 | 826.6953 | 2.7813 | 413.3477 | 873.5781 | 735.7956
7.3419 | 224.7576 | 3.2194 | 112.3788 | 225.4172 | 187.9576 | 7.4072 | 460.4484 | 3.0058 | 230.2242 | 460.7093 | 383.968 | 6.2044 | 844.9711 | 2.8398 | 422.4855 | 882.2841 | 741.4555
7.5921 | 227.4344 | 3.2655 | 113.7172 | 226.9861 | 189.0804 | 7.6566 | 467.049 | 3.0485 | 233.5245 | 464.1516 | 386.3101 | 6.4506 | 858.7105 | 2.8929 | 429.3552 | 889.5277 | 746.4092
7.842 | 230.4352 | 3.3081 | 115.2176 | 228.2064 | 189.8006 | 7.9066 | 473.3384 | 3.0887 | 236.6692 | 467.0554 | 388.1657 | 6.6995 | 877.2082 | 2.9435 | 438.6041 | 898.5772 | 752.3758
8.0918 | 233.023 | 3.3484 | 116.5115 | 229.6488 | 190.8116 | 8.1567 | 479.4963 | 3.1265 | 239.7482 | 470.5656 | 390.6496 | 6.9484 | 893.9174 | 2.991 | 446.9587 | 907.2793 | 758.293
8.3419 | 235.5055 | 3.3877 | 117.7527 | 230.6519 | 191.4009 | 8.4066 | 485.0278 | 3.1604 | 242.5139 | 473.0004 | 392.1624 | 7.1973 | 905.7142 | 3.0382 | 452.8571 | 912.917 | 761.9646
8.5921 | 238.0097 | 3.4236 | 119.0048 | 231.977 | 192.3087 | 8.6568 | 490.6017 | 3.1935 | 245.3008 | 476.1688 | 394.4019 | 7.4461 | 922.4243 | 3.0819 | 461.2121 | 922.3667 | 768.6293
8.8421 | 240.1944 | 3.46 | 120.0972 | 233.1485 | 193.1161 | 8.9068 | 496.0311 | 3.2231 | 248.0155 | 479.0834 | 396.4116 | 7.6974 | 936.2859 | 3.1207 | 468.143 | 928.3229 | 772.2753
9.092 | 242.4894 | 3.4912 | 121.2447 | 234.1043 | 193.6894 | 9.1568 | 500.4489 | 3.2512 | 250.2244 | 481.1566 | 397.7485 | 7.9444 | 947.7116 | 3.159 | 473.8558 | 934.7208 | 776.7689
9.342 | 244.5862 | 3.5208 | 122.2931 | 235.1968 | 194.4324 | 9.4071 | 505.6555 | 3.2774 | 252.8278 | 483.7481 | 399.4722 | 8.1943 | 962.256 | 3.1923 | 481.128 | 941.5182 | 781.1422
9.5918 | 246.8014 | 3.548 | 123.4007 | 236.3841 | 195.2505 | 9.6568 | 509.5962 | 3.3003 | 254.7981 | 485.8061 | 400.8734 | 8.4418 | 973.0165 | 3.2259 | 486.5083 | 947.1318 | 784.9624
9.8421 | 248.4251 | 3.5738 | 124.2125 | 237.1071 | 195.7029 | 9.9069 | 513.4871 | 3.3221 | 256.7436 | 487.7195 | 402.1383 | 8.6921 | 984.7958 | 3.2564 | 492.3979 | 953.0658 | 788.9332
10.0919 | 250.353 | 3.5989 | 125.1765 | 237.8375 | 196.112 | 10.1573 | 517.5851 | 3.3435 | 258.7925 | 489.9016 | 403.6374 | 8.9407 | 995.3483 | 3.2828 | 497.6741 | 958.3571 | 792.4658
10.3419 | 252.206 | 3.6225 | 126.103 | 238.8288 | 196.7945 | 10.407 | 521.3097 | 3.3604 | 260.6549 | 491.7351 | 404.8502 | 9.1888 | 1005.3918 | 3.3094 | 502.6959 | 963.2742 | 795.7089
10.5919 | 253.7122 | 3.6434 | 126.8561 | 239.486 | 197.2007 | 10.6571 | 524.2178 | 3.3775 | 262.1089 | 493.174 | 405.8043 | 9.4371 | 1015.9033 | 3.3319 | 507.9517 | 968.7009 | 799.3837
10.8419 | 255.298 | 3.6633 | 127.649 | 240.3034 | 197.7537 | 10.9072 | 528.2178 | 3.392 | 264.1089 | 495.093 | 407.0567 | 9.686 | 1024.7561 | 3.3521 | 512.378 | 973.688 | 802.8953
11.0918 | 256.3737 | 3.6804 | 128.1869 | 240.6963 | 197.9674 | 11.1574 | 531.3951 | 3.4053 | 265.6975 | 496.8297 | 408.2639 | 9.9351 | 1033.5452 | 3.369 | 516.7726 | 978.1498 | 805.8923
11.3418 | 257.9901 | 3.6975 | 128.995 | 241.3756 | 198.3772 | 11.4072 | 533.9969 | 3.4169 | 266.9984 | 498.5808 | 409.5813 | 10.1837 | 1043.4517 | 3.3854 | 521.7259 | 982.9867 | 809.0781
11.5918 | 259.3384 | 3.7143 | 129.6692 | 242.1473 | 198.9242 | 11.6572 | 536.9876 | 3.4283 | 268.4938 | 500.0967 | 410.5987 | 10.4361 | 1049.9143 | 3.4015 | 524.9572 | 986.4377 | 811.4519
11.8418 | 260.437 | 3.7284 | 130.2185 | 242.7688 | 199.3627 | 11.9072 | 539.1148 | 3.4387 | 269.5574 | 501.24 | 411.3875 | 10.6818 | 1057.7439 | 3.4148 | 528.8719 | 990.4569 | 814.1663
12.092 | 261.2837 | 3.7421 | 130.6418 | 243.1437 | 199.5964 | 12.1572 | 542.0489 | 3.4453 | 271.0245 | 502.1847 | 411.8432 | 10.9315 | 1065.8028 | 3.4285 | 532.9014 | 994.2061 | 816.5723
12.342 | 262.5743 | 3.754 | 131.2871 | 243.7387 | 199.9763 | 12.4077 | 543.6244 | 3.4538 | 271.8122 | 503.2887 | 412.6846 | 11.1813 | 1070.8151 | 3.441 | 535.4075 | 997.5757 | 819.1065
12.5921 | 263.6827 | 3.7662 | 131.8413 | 244.4015 | 200.4544 | 12.6573 | 545.8076 | 3.4604 | 272.9038 | 504.2559 | 413.288 | 11.4315 | 1079.0791 | 3.4507 | 539.5395 | 1001.4321 | 821.5856
12.8423 | 264.7057 | 3.7753 | 132.3529 | 244.5847 | 200.467 | 12.9074 | 547.648 | 3.4638 | 273.824 | 505.6512 | 414.3765 | 11.682 | 1080.6842 | 3.4588 | 540.3421 | 1001.4975 | 821.3835
13.0922 | 265.5744 | 3.785 | 132.7872 | 245.0438 | 200.7814 | 13.1574 | 548.9571 | 3.4675 | 274.4786 | 506.0266 | 414.5338 | 11.9265 | 1088.5375 | 3.4677 | 544.2687 | 1006.1325 | 824.7096
13.3421 | 266.5387 | 3.7933 | 133.2693 | 245.513 | 201.0899 | 13.4075 | 550.6837 | 3.4683 | 275.3419 | 506.5622 | 414.7816 | 12.1753 | 1093.6182 | 3.4732 | 546.8091 | 1008.1751 | 825.9054
13.5921 | 267.0581 | 3.7998 | 133.5291 | 245.7934 | 201.2838 | 13.6574 | 552.5055 | 3.4686 | 276.2527 | 507.3356 | 415.2513 | 12.4253 | 1096.9193 | 3.4768 | 548.4597 | 1009.5672 | 826.7473
13.8421 | 267.7463 | 3.8061 | 133.8731 | 245.9024 | 201.278 | 13.9076 | 553.5042 | 3.4709 | 276.7521 | 508.1118 | 415.8611 | 12.6772 | 1103.1964 | 3.4787 | 551.5982 | 1012.9716 | 829.1056
14.0924 | 268.177 | 3.8124 | 134.0885 | 246.5218 | 201.8256 | 14.1578 | 554.2658 | 3.4715 | 277.1329 | 508.9351 | 416.5575 | 12.9232 | 1108.2182 | 3.4801 | 554.1091 | 1016.1076 | 831.4046
14.342 | 268.5361 | 3.8163 | 134.268 | 246.6699 | 201.9138 | 14.4076 | 555.6748 | 3.472 | 277.8374 | 509.3 | 416.6875 | 13.178 | 1107.5569 | 3.4817 | 553.7784 | 1014.879 | 830.2862
14.5919 | 268.998 | 3.8209 | 134.499 | 247.1138 | 202.2808 | 14.658 | 555.7605 | 3.4723 | 277.8802 | 510.0529 | 417.4262 | 13.4189 | 1110.0396 | 3.4816 | 555.0198 | 1016.6794 | 831.6728
14.842 | 269.3709 | 3.8235 | 134.6854 | 247.3994 | 202.5042 | 14.9077 | 556.8398 | 3.4706 | 278.4199 | 510.0807 | 417.2741 | 13.6673 | 1116.0945 | 3.4829 | 558.0472 | 1020.302 | 834.2863
15.092 | 269.728 | 3.8267 | 134.864 | 247.7559 | 202.8012 | 15.1576 | 557.6167 | 3.4707 | 278.8083 | 510.7309 | 417.7948 | 13.9169 | 1117.2226 | 3.4831 | 558.6113 | 1020.302 | 834.0982
15.3421 | 270.1831 | 3.8292 | 135.0916 | 248.1373 | 203.1067 | 15.4082 | 557.8261 | 3.4655 | 278.9131 | 511.3271 | 418.3561 | 14.1657 | 1118.9949 | 3.4836 | 559.4974 | 1021.2036 | 834.7045
15.592 | 270.3389 | 3.8301 | 135.1694 | 248.1634 | 203.1069 | 15.6579 | 558.1919 | 3.4597 | 279.0959 | 510.9918 | 417.9598 | 14.4159 | 1120.0422 | 3.484 | 560.0211 | 1021.5665 | 834.8928
15.842 | 270.4083 | 3.8299 | 135.2042 | 248.1639 | 203.0959 | 15.9078 | 558.7746 | 3.4548 | 279.3873 | 511.2985 | 418.1694 | 14.6629 | 1121.959 | 3.4826 | 560.9795 | 1023.2627 | 836.2695
16.0923 | 270.6047 | 3.8301 | 135.3024 | 248.3298 | 203.229 | 16.1583 | 558.0625 | 3.4494 | 279.0313 | 511.1179 | 418.1075 | 14.9132 | 1120.5246 | 3.4832 | 560.2623 | 1022.0663 | 835.3122
16.3422 | 270.7613 | 3.8284 | 135.3807 | 248.3167 | 203.1898 | 16.408 | 558.3087 | 3.442 | 279.1544 | 510.846 | 417.7946 | 15.1631 | 1120.6316 | 3.48 | 560.3158 | 1022.0052 | 835.2333
16.592 | 270.579 | 3.8276 | 135.2895 | 248.3136 | 203.2171 | 16.6582 | 558.2025 | 3.4359 | 279.1013 | 510.6369 | 417.6032 | 15.4116 | 1119.5286 | 3.4743 | 559.7643 | 1021.3951 | 834.807
16.8424 | 270.6369 | 3.8258 | 135.3185 | 248.3073 | 203.2011 | 16.9081 | 557.7323 | 3.4293 | 278.8661 | 511.0965 | 418.1411 | 15.6616 | 1120.5013 | 3.4667 | 560.2507 | 1021.6638 | 834.9135
17.092 | 270.4848 | 3.822 | 135.2424 | 248.2326 | 203.1518 | 17.1579 | 557.5131 | 3.4228 | 278.7566 | 510.5205 | 417.6016 | 15.9074 | 1118.6067 | 3.4594 | 559.3033 | 1021.1617 | 834.7273
17.3423 | 270.123 | 3.8186 | 135.0615 | 248.0046 | 202.9841 | 17.4082 | 556.2949 | 3.416 | 278.1474 | 510.5624 | 417.8465 | 16.1599 | 1114.3651 | 3.4532 | 557.1825 | 1018.8638 | 833.1362
17.5921 | 269.7758 | 3.8136 | 134.8879 | 247.8105 | 202.8479 | 17.6581 | 555.7956 | 3.4074 | 277.8978 | 510.1928 | 417.5601 | 16.4056 | 1112.3381 | 3.4415 | 556.169 | 1018.1787 | 832.789
17.8422 | 269.9581 | 3.8092 | 134.979 | 247.9393 | 202.9463 | 17.9082 | 555.5022 | 3.3996 | 277.7511 | 509.8538 | 417.2701 | 16.6663 | 1104.5297 | 3.4306 | 552.2648 | 1014.63 | 830.5418
18.092 | 269.4554 | 3.8035 | 134.7277 | 247.3902 | 202.481 | 18.1583 | 554.3714 | 3.39 | 277.1857 | 509.1626 | 416.7674 | 16.9037 | 1099.2007 | 3.4197 | 549.6003 | 1012.0339 | 828.8338
18.3422 | 269.0426 | 3.7994 | 134.5213 | 246.8077 | 201.9673 | 18.4085 | 553.3001 | 3.3843 | 276.65 | 509.3328 | 417.1161 | 17.1558 | 1092.8944 | 3.409 | 546.4472 | 1008.6164 | 826.4673
18.5921 | 268.2001 | 3.792 | 134.1001 | 246.7926 | 202.0926 | 18.6582 | 552.6111 | 3.3722 | 276.3056 | 508.6048 | 416.5029 | 17.4003 | 1087.9542 | 3.4 | 543.9771 | 1006.4207 | 825.095
18.8423 | 268.0753 | 3.7884 | 134.0377 | 246.8811 | 202.2019 | 18.9083 | 551.5408 | 3.3624 | 275.7704 | 508.2527 | 416.3293 | 17.6502 | 1083.9327 | 3.3916 | 541.9664 | 1004.0954 | 823.4399
19.0922 | 267.489 | 3.7831 | 133.7445 | 246.8805 | 202.299 | 19.1584 | 549.9945 | 3.3547 | 274.9973 | 507.1898 | 415.5241 | 17.8986 | 1075.9188 | 3.384 | 537.9594 | 1000.2378 | 820.918
19.3425 | 266.522 | 3.7756 | 133.261 | 246.4705 | 202.0501 | 19.4084 | 548.5665 | 3.3452 | 274.2833 | 506.3428 | 414.9151 | 18.1552 | 1066.3425 | 3.3781 | 533.1713 | 995.1227 | 817.3989
19.5923 | 265.7604 | 3.7699 | 132.8802 | 246.126 | 201.8326 | 19.6584 | 547.3061 | 3.3371 | 273.6531 | 505.9674 | 414.7497 | 18.3966 | 1060.9101 | 3.3742 | 530.455 | 992.0952 | 815.2769
19.8422 | 265.2296 | 3.7633 | 132.6148 | 245.7754 | 201.5704 | 19.9085 | 545.5816 | 3.3278 | 272.7908 | 504.9856 | 414.0554 | 18.6483 | 1057.7985 | 3.3741 | 528.8992 | 990.4158 | 814.116
20.0925 | 264.3144 | 3.7577 | 132.1572 | 245.3495 | 201.2971 | 20.1585 | 543.8541 | 3.3185 | 271.9271 | 503.9299 | 413.2875 | 18.8944 | 1055.6608 | 3.3736 | 527.8304 | 989.2457 | 813.3023
20.3425 | 263.7535 | 3.7509 | 131.8767 | 245.137 | 201.1781 | 20.4085 | 542.0711 | 3.3111 | 271.0355 | 502.8961 | 412.5509 | 19.1466 | 1053.9322 | 3.3715 | 526.9661 | 988.5202 | 812.8649
20.5924 | 262.9769 | 3.7458 | 131.4884 | 244.8091 | 200.9796 | 20.6585 | 540.3089 | 3.3028 | 270.1544 | 502.6362 | 412.5848 | 19.3935 | 1050.3511 | 3.371 | 525.1756 | 986.3941 | 811.3355
20.8422 | 261.9866 | 3.7402 | 130.9933 | 244.2509 | 200.5865 | 20.9088 | 538.1028 | 3.2932 | 269.0514 | 501.3225 | 411.6387 | 19.6452 | 1045.1725 | 3.3709 | 522.5862 | 983.7901 | 809.5947
21.0924 | 261.203 | 3.7361 | 130.6015 | 244.1684 | 200.6346 | [6 empty] | 19.8935 | 1042.7751 | 3.3713 | 521.3875 | 982.5688 | 808.773
[12 empty] | 20.1399 | 1039.8107 | 3.371 | 519.9054 | 981.0416 | 807.7398
[12 empty] | 20.3897 | 1038.509 | 3.3704 | 519.2545 | 981.2307 | 808.1458