## General
ID | Test Identification | Specimen 1 | Specimen 2 | Specimen 3
Test Identification | Location | NWZ-BH-5010 | NWZ-BH-5010 | NWZ-BH-5010
Test Identification | Sample | 48-1 | 48-1 | 48-1
Test Identification | Depth | 44 | 44 | 44 | [m]
Test Identification | Test number | CID80A | CID80B | CID80C
Specimen Visual Description
Specimen Visual Description | Grey fine SAND
| Initial Specimen Conditions | Specimen 1 | Specimen 2 | Specimen 3
Initial Specimen Conditions | Test start date | 10/07/2024 | 10/07/2024 | 10/07/2024
Initial Specimen Conditions | Type of sample | Recompacted | Recompacted | Recompacted
Initial Specimen Conditions | Diameter | 51.23 | 51.23 | 51.23 | [mm]
Initial Specimen Conditions | Length | 90 | 90 | 90 | [mm]
Initial Specimen Conditions | Water content | 5.0754 | 5.0754 | 5.0754 | [%]
Initial Specimen Conditions | Bulk density | 1.7624 | 1.762 | 1.7603 | [Mg/m³]
Initial Specimen Conditions | Dry density | 1.6773 | 1.6769 | 1.6753 | [Mg/m³]
Initial Specimen Conditions | Void ratio | 0.57996 | 0.5803 | 0.5818 | [-]
Initial Specimen Conditions | Degree of saturation | 23.1909 | 23.1774 | 23.1176 | [%]
Initial Specimen Conditions | Type of drains fitted | One end | One end | One end
| Saturation | Specimen 1 | Specimen 2 | Specimen 3
Saturation | Pressure increments applied | 50 | 50 | 50 | [kPa]
Saturation | Differential pressure used | 10 | 10 | 10 | [kPa]
Saturation | Pore pressure on completion | 436 | 337 | 437 | [kPa]
Saturation | Cell pressure on completion | 450 | 350 | 450 | [kPa]
Saturation | B value achieved | 0.92 | 0.94 | 0.94 | [-]
| Consolidation: Isotropic | Specimen 1 | Specimen 2 | Specimen 3
Consolidation: Isotropic | Cell pressure | 586 | 623 | 996 | [kPa]
Consolidation: Isotropic | Back pressure | 450 | 350 | 450 | [kPa]
Consolidation: Isotropic | Effective cell pressure | 136 | 273 | 546 | [kPa]
Consolidation: Isotropic | Pore pressure on completion | 450 | 350 | 450 | [kPa]
Consolidation: Isotropic | Pore pressure dissipation | 100 | 100 | 100 | [%]
Consolidation: Isotropic | Water content | 20.4391 | 19.5536 | 18.33 | [%]
Consolidation: Isotropic | Bulk density | 2.0703 | 2.0868 | 2.1106 | [Mg/m³]
Consolidation: Isotropic | Dry density | 1.719 | 1.7455 | 1.7836 | [Mg/m³]
Consolidation: Isotropic | Void ratio | 0.54164 | 0.51817 | 0.48575 | [-]
Consolidation: Isotropic | Degree of saturation | 100 | 100 | 100 | [%]
Consolidation: Isotropic | Axial strain | 0.8086 | 1.3105 | 2.0242 | [%]
Consolidation: Isotropic | Volumetric strain | 2.4258 | 3.9315 | 6.0725 | [%]
Consolidation: Isotropic | Volumetric strain rate-end of stage | 0.00052801 | 0.0015266 | 0.035493 | [%/hr]
| Shearing | Specimen 1 | Specimen 2 | Specimen 3
Shearing | Initial pore pressure | 450 | 350 | 450 | [kPa]
Shearing | Initial effective cell pressure | 136 | 273 | 546 | [kPa]
Shearing | Rate of strain | 1.3 | 1.3 | 1.3 | [%/hour]
At peak deviator stress
Shearing - At peak deviator stress | Corrected deviator stress | 322.757 | 682.4795 | 1404.8642 | [kPa]
Shearing - At peak deviator stress | Membrane correction applied | 3.1425 | 3.1321 | 3.0706 | [kPa]
Shearing - At peak deviator stress | Drain correction applied | 0 | 0 | 0 | [kPa]
Shearing - At peak deviator stress | Axial strain | 16.1182 | 16.038 | 15.5706 | [%]
Shearing - At peak deviator stress | Volumetric strain | 3.7578 | 3.8852 | 4.2066 | [%]
Shearing - At peak deviator stress | Major principal effective stress | 455.0541 | 957.5743 | 1953.8076 | [kPa]
Shearing - At peak deviator stress | Minor principal effective stress | 132.2971 | 275.0948 | 548.9434 | [kPa]
Shearing - At peak deviator stress | Principal effective stress ratio | 3.4396 | 3.4809 | 3.5592 | [-]
Shearing - At peak deviator stress | e50 | 3.3182 | 3.6376 | 3.4504 | [%]
Shearing - At peak deviator stress | Secant modulus (E50) at e50 | 4863.4333 | 9380.8941 | 20358.2074 | [kPa]
At peak principal effective stress ratio
Shearing - At peak principal effective stress ratio | Corrected deviator stress | 322.1737 | 682.4795 | 1403.9816 | [kPa]
Shearing - At peak principal effective stress ratio | Membrane correction applied | 3.0769 | 3.1321 | 2.9677 | [kPa]
Shearing - At peak principal effective stress ratio | Drain correction applied | 0 | 0 | 0 | [kPa]
Shearing - At peak principal effective stress ratio | Axial strain | 15.6176 | 16.038 | 14.8172 | [%]
Shearing - At peak principal effective stress ratio | Volumetric strain | 3.7631 | 3.8852 | 4.2085 | [%]
Shearing - At peak principal effective stress ratio | Major principal effective stress | 453.9945 | 957.5743 | 1952.297 | [kPa]
Shearing - At peak principal effective stress ratio | Minor principal effective stress | 131.8208 | 275.0948 | 548.3155 | [kPa]
Shearing - At peak principal effective stress ratio | Principal effective stress ratio | 3.444 | 3.4809 | 3.5605 | [-]
At 10% axial strain
Shearing - At 10% axial strain | Corrected deviator stress | 290.5814 | 612.3219 | 1270.5622 | [kPa]
Shearing - At 10% axial strain | Membrane correction applied | 2.1998 | 2.1998 | 2.1998 | [kPa]
Shearing - At 10% axial strain | Drain correction applied | 0 | 0 | 0 | [kPa]
Shearing - At 10% axial strain | Axial strain | 10 | 10 | 10 | [%]
Shearing - At 10% axial strain | Volumetric strain | 3.5885 | 3.6874 | 3.9788 | [%]
Shearing - At 10% axial strain | Major principal effective stress | 419.1611 | 883.6968 | 1813.8416 | [kPa]
Shearing - At 10% axial strain | Minor principal effective stress | 128.5796 | 271.3749 | 543.2794 | [kPa]
Shearing - At 10% axial strain | Principal effective stress ratio | 3.2599 | 3.2564 | 3.3387 | [-]
| Final Conditions | Specimen 1 | Specimen 2 | Specimen 3
Final Conditions | Water content | 18.324 | 17.3908 | 16.0387 | [%]
Final Conditions | Bulk density | 2.1107 | 2.1295 | 2.1579 | [Mg/m³]
Final Conditions | Dry density | 1.7838 | 1.814 | 1.8596 | [Mg/m³]
Final Conditions | Mode of failure | Compound failure | Compound failure | Compound failure
Mohr Failure Envelope
Mohr Failure Envelope | Effective cohesion (c') | 0 | [kPa]
Mohr Failure Envelope | Effective angle of internal friction (φ') | 34 | [degree]

## Saturation
Saturation
Specimen 1 |  | Specimen 2 |  | Specimen 3
Cell pressure | Pore Water Pressure | Cell pressure | Pore Water Pressure | Cell pressure | Pore Water Pressure
[kPa] | [kPa] | [kPa] | [kPa] | [kPa] | [kPa]
0 | 0 | 0 | 0 | 0 | 0
50 | 3 | 50 | 10 | 50 | 13
50 | 40 | 50 | 40 | 50 | 40
100 | 52 | 100 | 52 | 100 | 55
100 | 90 | 100 | 90 | 100 | 90
150 | 112 | 150 | 128 | 150 | 120
150 | 140 | 150 | 140 | 150 | 140
200 | 172 | 200 | 183 | 200 | 180
200 | 190 | 200 | 190 | 200 | 190
250 | 229 | 250 | 236 | 250 | 231
250 | 240 | 250 | 240 | 250 | 240
300 | 280 | 300 | 286 | 300 | 282
300 | 290 | 300 | 290 | 300 | 290
350 | 335 | 350 | 337 | 350 | 335
350 | 340 |  |  | 350 | 340
400 | 385 |  |  | 400 | 387
400 | 390 |  |  | 400 | 390
450 | 436 |  |  | 450 | 437

## Consolidation
Consolidation: Isotropic
Specimen 1 |  | Specimen 2 |  | Specimen 3
Root time | Consolidated Volume Change | Root time | Consolidated Volume Change | Root time | Consolidated Volume Change
[minutes0.5 ] | [%] | [minutes0.5 ] | [%] | [minutes0.5 ] | [%]
0 | 0 | 0 | 0 | 0 | 0
0.5 | 0.49487 | 0.5 | 0.58615 | 0.5 | 0.65506
1 | 0.95188 | 1 | 1.2523 | 1 | 1.521
1.5 | 1.2936 | 1.5 | 1.7888 | 1.5 | 2.2118
2 | 1.5823 | 2 | 2.2722 | 2 | 2.8401
2.5 | 1.8015 | 2.5 | 2.7018 | 2.5 | 3.4399
3 | 1.982 | 3 | 3.0684 | 3 | 4.0039
3.5 | 2.1114 | 3.5 | 3.3668 | 3.5 | 4.503
4 | 2.2049 | 4 | 3.6 | 4 | 4.9071
5 | 2.3216 | 5 | 3.8867 | 5 | 5.4422
6 | 2.3833 | 6 | 3.9219 | 6 | 5.7072
7 | 2.4197 | 7 | 3.9238 | 7 | 5.8343
8 | 2.4208 | 8 | 3.9247 | 8 | 5.9037
9 | 2.4267 | 9 | 3.9301 | 9 | 5.9406
10 | 2.424 | 10 | 3.9285 | 10 | 5.971
11 | 2.424 | 11 | 3.9284 | 11 | 6.0054
12 | 2.4257 | 12 | 3.9316 | 12 | 6.0263
14 | 2.4255 | 14 | 3.9309 | 14 | 6.059
14.9541 | 2.4258 | 14.8482 | 3.9315 | 14.7905 | 6.0725

## Shearing
Shearing
Specimen 1 | [5 empty] | Specimen 2 | [5 empty] | Specimen 3
Axial strain | Deviator Stress | Volumetric strain | t | s' | p' | Axial strain | Deviator Stress | Volumetric strain | t | s' | p' | Axial strain | Deviator Stress | Volumetric strain | t | s' | p'
[%] | [kPa] | [%] | [kPa] | [kPa] | [kPa] | [%] | [kPa] | [%] | [kPa] | [kPa] | [kPa] | [%] | [kPa] | [%] | [kPa] | [kPa] | [kPa]
0 | 0 | 0 | 0 | 136 | 136 | 0 | 0 | 0 | 0 | 273 | 273 | 0 | 0 | 0 | 0 | 546 | 546
0.49098 | 31.7462 | 0.17696 | 15.8731 | 146.4498 | 141.1587 | 0.65805 | 86.1689 | 0.29265 | 43.0845 | 303.0099 | 288.6484 | 0.37968 | 137.5358 | 0.40567 | 68.7679 | 599.3711 | 576.4485
0.61574 | 42.1146 | 0.29061 | 21.0573 | 155.284 | 148.2649 | 0.78304 | 104.3743 | 0.39108 | 52.1872 | 311.9379 | 294.5421 | 0.50355 | 184.0711 | 0.48587 | 92.0355 | 617.1234 | 586.4449
0.74048 | 50.7684 | 0.40057 | 25.3842 | 161.3344 | 152.873 | 0.90788 | 120.2569 | 0.48533 | 60.1285 | 319.7188 | 299.676 | 0.62823 | 221.1702 | 0.57567 | 110.5851 | 633.374 | 596.5123
0.86554 | 59.0371 | 0.50078 | 29.5185 | 165.6395 | 155.8 | 1.0329 | 134.3038 | 0.57767 | 67.1519 | 326.0896 | 303.7056 | 0.75263 | 253.4836 | 0.66843 | 126.7418 | 648.3145 | 606.0672
0.99074 | 66.6037 | 0.58882 | 33.3018 | 168.2862 | 157.1856 | 1.1583 | 147.2699 | 0.66776 | 73.6349 | 332.5838 | 308.0388 | 0.87651 | 281.946 | 0.75838 | 140.973 | 661.4466 | 614.4556
1.116 | 73.743 | 0.68016 | 36.8715 | 171.1062 | 158.8157 | 1.2831 | 159.725 | 0.75525 | 79.8625 | 338.9902 | 312.3694 | 1.0008 | 305.9862 | 0.84364 | 152.9931 | 673.0902 | 622.0925
1.2407 | 80.436 | 0.76654 | 40.218 | 174.1129 | 160.7069 | 1.4081 | 170.1787 | 0.83431 | 85.0894 | 344.0321 | 315.669 | 1.1251 | 332.1625 | 0.93421 | 166.0813 | 685.6876 | 630.3272
1.3658 | 86.5838 | 0.84939 | 43.2919 | 176.8287 | 162.3981 | 1.533 | 182.2557 | 0.92193 | 91.1279 | 349.0749 | 318.6989 | 1.2499 | 343.1843 | 1.0389 | 171.5922 | 704.4521 | 647.2547
1.4907 | 92.3933 | 0.93482 | 46.1966 | 180.2065 | 164.8077 | 1.6583 | 193.4354 | 1.0037 | 96.7177 | 354.898 | 322.6588 | 1.3764 | 371.424 | 1.1246 | 185.712 | 717.3262 | 655.4222
1.6157 | 98.4572 | 1.0184 | 49.2286 | 182.8445 | 166.4349 | 1.7832 | 203.9407 | 1.0837 | 101.9703 | 360.2351 | 326.2449 | 1.4989 | 396.5688 | 1.2121 | 198.2844 | 729.7799 | 663.6851
1.7406 | 104.0865 | 1.0992 | 52.0432 | 185.5215 | 168.1737 | 1.9082 | 214.4217 | 1.1592 | 107.2109 | 365.8107 | 330.0738 | 1.6242 | 418.946 | 1.2918 | 209.473 | 741.2508 | 671.4265
1.8658 | 109.3167 | 1.1764 | 54.6583 | 187.7195 | 169.5001 | 2.0332 | 224.2344 | 1.2336 | 112.1172 | 369.6835 | 332.3111 | 1.7488 | 441.4652 | 1.3736 | 220.7326 | 752.8668 | 679.2892
1.9906 | 115.0103 | 1.2516 | 57.5051 | 190.0778 | 170.9094 | 2.1584 | 234.1626 | 1.3079 | 117.0813 | 374.2178 | 335.1907 | 1.8725 | 463.127 | 1.451 | 231.5635 | 763.5557 | 686.3679
2.1158 | 119.9444 | 1.3354 | 59.9722 | 193.1408 | 173.1501 | 2.2835 | 243.5983 | 1.3815 | 121.7991 | 379.0495 | 338.4498 | 2.0001 | 485.0787 | 1.5303 | 242.5393 | 774.6794 | 693.833
2.2409 | 124.5752 | 1.388 | 62.2876 | 191.0652 | 170.3027 | 2.4085 | 247.7988 | 1.4678 | 123.8994 | 387.4685 | 346.1687 | 2.1229 | 506.2462 | 1.6136 | 253.1231 | 785.1237 | 700.7493
2.3658 | 129.1959 | 1.4512 | 64.5979 | 193.6008 | 172.0681 | 2.5333 | 259.4242 | 1.5422 | 129.7121 | 394.2471 | 351.0097 | 2.1229 | 506.2462 | 1.6136 | 253.1231 | 785.1237 | 700.7493
2.4908 | 133.892 | 1.5125 | 66.946 | 194.7847 | 172.4694 | 2.6584 | 270.0237 | 1.6127 | 135.0118 | 400.244 | 355.2401 | 2.3699 | 544.185 | 1.7877 | 272.0925 | 804.6323 | 713.9348
2.6157 | 138.1954 | 1.5776 | 69.0977 | 196.4517 | 173.4191 | 2.7835 | 279.547 | 1.6821 | 139.7735 | 403.9577 | 357.3666 | 2.621 | 585.0148 | 1.9292 | 292.5074 | 824.9662 | 727.4638
2.7412 | 142.3504 | 1.6462 | 71.1752 | 198.9336 | 175.2085 | 2.9084 | 289.5787 | 1.7504 | 144.7893 | 409.3843 | 361.1212 | 2.8676 | 622.2371 | 2.0589 | 311.1185 | 843.4134 | 739.7073
2.8661 | 146.7131 | 1.711 | 73.3566 | 201.0473 | 176.5951 | 3.0337 | 299.0929 | 1.8158 | 149.5464 | 414.8583 | 365.0095 | 3.1175 | 656.3997 | 2.1855 | 328.1998 | 860.8869 | 751.487
2.9908 | 150.9757 | 1.773 | 75.4878 | 203.0048 | 177.8422 | 3.1585 | 308.0746 | 1.8784 | 154.0373 | 419.6163 | 368.2705 | 3.3665 | 691.2852 | 2.3055 | 345.6426 | 878.4912 | 763.277
3.1158 | 155.0183 | 1.8325 | 77.5091 | 204.7552 | 178.9188 | 3.2835 | 317.0918 | 1.9402 | 158.5459 | 423.7653 | 370.9166 | 3.6155 | 724.3756 | 2.4194 | 362.1878 | 895.1591 | 774.4298
3.1158 | 155.0183 | 1.8325 | 77.5091 | 204.7552 | 178.9188 | 3.2835 | 317.0918 | 1.9402 | 158.5459 | 423.7653 | 370.9166 | 3.8653 | 758.8338 | 2.5268 | 379.4169 | 912.1854 | 785.7131
3.3661 | 162.8849 | 1.9545 | 81.4424 | 209.0135 | 181.8661 | 3.5337 | 334.4983 | 2.0595 | 167.2492 | 433.0108 | 377.2611 | 4.1125 | 787.9183 | 2.6266 | 393.9591 | 927.0899 | 795.7702
3.6161 | 170.5445 | 2.0613 | 85.2722 | 211.9887 | 183.5646 | 3.7838 | 350.7208 | 2.1726 | 175.3604 | 440.2949 | 381.8414 | 4.3619 | 818.2097 | 2.7285 | 409.1049 | 942.6123 | 806.244
3.8658 | 177.9733 | 2.1753 | 88.9867 | 215.686 | 186.0238 | 4.0338 | 367.0014 | 2.2775 | 183.5007 | 449.2688 | 388.1019 | 4.61 | 847.6809 | 2.8219 | 423.8405 | 957.7549 | 816.4748
4.116 | 184.8809 | 2.2759 | 92.4405 | 219.0405 | 188.2271 | 4.2839 | 382.2415 | 2.3796 | 191.1208 | 456.3764 | 392.6695 | 4.8604 | 874.4178 | 2.9122 | 437.2089 | 971.4424 | 825.7061
4.3662 | 191.481 | 2.373 | 95.7405 | 222.1302 | 190.2167 | 4.5341 | 397.0517 | 2.4775 | 198.5259 | 464.8603 | 398.685 | 5.108 | 903.1137 | 2.9979 | 451.5569 | 986.3476 | 835.8287
4.616 | 198.1569 | 2.4698 | 99.0785 | 225.7449 | 192.7187 | 4.784 | 411.2917 | 2.5691 | 205.6458 | 470.5411 | 401.9925 | 5.3568 | 929.8357 | 3.0796 | 464.9178 | 999.1043 | 844.1317
4.8665 | 204.0895 | 2.5527 | 102.0448 | 228.5545 | 194.5395 | 5.0341 | 425.0249 | 2.6574 | 212.5124 | 478.7364 | 407.899 | 5.6064 | 955.3572 | 3.1593 | 477.6786 | 1013.435 | 854.2088
5.116 | 209.7907 | 2.6304 | 104.8954 | 231.0348 | 196.0697 | 5.2842 | 438.0759 | 2.7401 | 219.038 | 484.8859 | 411.8732 | 5.8548 | 980.1116 | 3.2326 | 490.0558 | 1026.2765 | 862.9246
5.3661 | 215.6911 | 2.7092 | 107.8456 | 234.2121 | 198.2635 | 5.5343 | 451.2259 | 2.8207 | 225.6129 | 492.0923 | 416.888 | 6.1037 | 1002.764 | 3.296 | 501.382 | 1037.8422 | 870.7148
5.6161 | 221.1927 | 2.7791 | 110.5963 | 236.8877 | 200.0223 | 5.7844 | 463.0111 | 2.8966 | 231.5056 | 497.3257 | 420.1572 | 6.3536 | 1025.8251 | 3.3589 | 512.9125 | 1049.5684 | 878.5975
5.8665 | 226.3332 | 2.8471 | 113.1666 | 239.4386 | 201.7164 | 6.0345 | 475.1233 | 2.9689 | 237.5616 | 503.934 | 424.7468 | 6.6019 | 1048.4054 | 3.4241 | 524.2027 | 1061.5262 | 886.7919
6.1162 | 231.852 | 2.9181 | 115.926 | 242.5092 | 203.8672 | 6.2846 | 485.5784 | 3.0375 | 242.7892 | 509.305 | 428.3752 | 6.851 | 1068.7542 | 3.4825 | 534.3771 | 1072.1688 | 894.0431
6.3663 | 236.9165 | 2.9821 | 118.4582 | 244.8552 | 205.3692 | 6.5347 | 497.6464 | 3.1023 | 248.8232 | 516.2574 | 433.3163 | 7.0994 | 1089.8841 | 3.5351 | 544.9421 | 1082.9919 | 901.3445
6.6165 | 241.3242 | 3.0428 | 120.6621 | 246.9894 | 206.7687 | 6.785 | 507.7371 | 3.1624 | 253.8685 | 521.7474 | 437.1245 | 7.3493 | 1108.6255 | 3.587 | 554.3128 | 1092.7259 | 907.9549
6.8662 | 246.082 | 3.104 | 123.041 | 249.7008 | 208.6872 | 7.0349 | 518.2574 | 3.2228 | 259.1287 | 526.8472 | 440.471 | 7.5973 | 1127.56 | 3.6365 | 563.78 | 1102.6652 | 914.7385
7.1165 | 250.5402 | 3.1587 | 125.2701 | 251.9182 | 210.1615 | 7.2848 | 527.8621 | 3.277 | 263.9311 | 531.7438 | 443.7668 | 7.8484 | 1147.8135 | 3.6836 | 573.9068 | 1113.3837 | 922.0814
7.3665 | 254.8484 | 3.2097 | 127.4242 | 254.3212 | 211.8464 | 7.535 | 537.9842 | 3.3299 | 268.9921 | 537.9423 | 448.2783 | 8.0956 | 1162.6447 | 3.7267 | 581.3223 | 1121.2503 | 927.4761
7.6163 | 259.0609 | 3.2593 | 129.5305 | 256.8126 | 213.6357 | 7.785 | 547.075 | 3.3797 | 273.5375 | 542.1333 | 450.9541 | 8.3457 | 1180.8633 | 3.7698 | 590.4317 | 1130.4185 | 933.608
7.8664 | 263.164 | 3.3033 | 131.582 | 258.742 | 214.8813 | 8.0351 | 556.1667 | 3.4254 | 278.0833 | 547.3195 | 454.6251 | 8.5938 | 1193.3799 | 3.8082 | 596.69 | 1137.6665 | 938.7699
8.1165 | 266.5565 | 3.3433 | 133.2782 | 260.5137 | 216.0876 | 8.2855 | 564.4145 | 3.4675 | 282.2073 | 551.6522 | 457.5831 | 8.8458 | 1207.0592 | 3.8401 | 603.5296 | 1144.701 | 943.5244
8.3668 | 270.2284 | 3.3862 | 135.1142 | 262.7022 | 217.6641 | 8.5353 | 572.8587 | 3.508 | 286.4293 | 556.68 | 461.2036 | 9.0954 | 1224.391 | 3.8773 | 612.1955 | 1154.0088 | 949.9437
8.6165 | 273.7309 | 3.4235 | 136.8654 | 264.5198 | 218.898 | 8.7853 | 580.0032 | 3.5431 | 290.0016 | 559.7947 | 463.1275 | 9.3415 | 1236.9296 | 3.9078 | 618.4648 | 1160.5083 | 954.3534
8.8666 | 277.2038 | 3.4586 | 138.6019 | 266.4861 | 220.2854 | 9.0357 | 587.5269 | 3.5778 | 293.7634 | 564.0119 | 466.0907 | 9.5914 | 1254.5229 | 3.9364 | 627.2614 | 1169.8482 | 960.7611
9.1166 | 280.3728 | 3.4922 | 140.1864 | 268.2035 | 221.4747 | 9.2856 | 594.3216 | 3.61 | 297.1608 | 568.2294 | 469.1758 | 9.8439 | 1264.9584 | 3.9632 | 632.4792 | 1175.395 | 964.5686
9.3668 | 283.4292 | 3.519 | 141.7146 | 269.59 | 222.3518 | 9.5358 | 601.053 | 3.6391 | 300.5265 | 571.1987 | 471.0232 | 10.0873 | 1273.6965 | 3.9875 | 636.8483 | 1180.331 | 968.0483
9.6168 | 286.2253 | 3.5506 | 143.1126 | 271.441 | 223.7368 | 9.7857 | 607.0286 | 3.6657 | 303.5143 | 575.2232 | 474.0518 | 10.3357 | 1289.8642 | 4.0116 | 644.9321 | 1188.7939 | 973.8166
9.8671 | 289.1877 | 3.5761 | 144.5939 | 273.0576 | 224.8597 | 10.0357 | 613.2046 | 3.691 | 306.6023 | 577.9215 | 475.7207 | 10.5845 | 1300.3073 | 4.0316 | 650.1536 | 1194.3393 | 977.6214
10.117 | 291.8076 | 3.5994 | 145.9038 | 274.5854 | 225.9508 | 10.2858 | 618.8562 | 3.7151 | 309.4281 | 581.0888 | 477.9461 | 10.8336 | 1310.6074 | 4.0518 | 655.3037 | 1199.8051 | 981.3706
10.3669 | 294.3925 | 3.622 | 147.1963 | 276.2456 | 227.1802 | 10.536 | 624.1674 | 3.7371 | 312.0837 | 584.0042 | 479.9763 | 11.0848 | 1318.9447 | 4.0696 | 659.4723 | 1204.1892 | 984.3651
10.6168 | 296.7763 | 3.6404 | 148.3881 | 277.4181 | 227.9554 | 10.7861 | 629.9499 | 3.7576 | 314.9749 | 587.6371 | 482.6454 | 11.3349 | 1329.4179 | 4.0894 | 664.709 | 1209.3909 | 987.8212
10.8671 | 298.9016 | 3.6559 | 149.4508 | 278.4668 | 228.6499 | 11.0361 | 634.0501 | 3.7743 | 317.0251 | 589.5875 | 483.9125 | 11.5841 | 1333.9682 | 4.1075 | 666.9841 | 1211.9988 | 989.6707
11.117 | 301.256 | 3.6746 | 150.628 | 280.1085 | 229.8992 | 11.2861 | 639.619 | 3.7914 | 319.8095 | 592.5713 | 485.9681 | 11.8309 | 1346.0136 | 4.125 | 673.0068 | 1217.7545 | 993.4189
11.3669 | 303.2223 | 3.6887 | 151.6112 | 281.1864 | 230.6494 | 11.5365 | 643.7829 | 3.8065 | 321.8914 | 595.0807 | 487.7836 | 12.0794 | 1355.3958 | 4.1373 | 677.6979 | 1223.4669 | 997.5676
11.617 | 305.3972 | 3.7018 | 152.6986 | 282.4845 | 231.5849 | 11.7863 | 648.0252 | 3.8201 | 324.0126 | 597.7785 | 489.7743 | 12.3292 | 1357.9122 | 4.1518 | 678.9561 | 1224.4831 | 998.1644
11.8671 | 307.0721 | 3.7153 | 153.536 | 283.6674 | 232.4887 | 12.0364 | 651.5455 | 3.831 | 325.7727 | 599.3998 | 490.8089 | 12.5781 | 1368.6117 | 4.1636 | 684.3058 | 1230.5969 | 1002.4949
12.1171 | 308.8266 | 3.7258 | 154.4133 | 284.4741 | 233.003 | 12.2867 | 655.3815 | 3.8417 | 327.6908 | 601.6746 | 492.4443 | 12.8268 | 1369.9801 | 4.1734 | 684.99 | 1231.5224 | 1003.1924
12.3673 | 310.4332 | 3.734 | 155.2166 | 285.3624 | 233.6236 | 12.5366 | 641.492 | 3.8414 | 320.746 | 593.9864 | 487.0711 | 13.0747 | 1379.8177 | 4.1818 | 689.9089 | 1236.5635 | 1006.5939
12.6173 | 311.9366 | 3.7432 | 155.9683 | 286.4803 | 234.4908 | 12.7867 | 660.017 | 3.8533 | 330.0085 | 603.5074 | 493.5046 | 13.3248 | 1384.2027 | 4.1885 | 692.1014 | 1239.3053 | 1008.6048
12.8673 | 313.5096 | 3.7498 | 156.7548 | 287.118 | 234.8664 | 13.0368 | 663.486 | 3.8609 | 331.743 | 606.0852 | 495.5042 | 13.5724 | 1385.2474 | 4.1942 | 692.6237 | 1239.8281 | 1008.9536
13.1173 | 314.8954 | 3.7563 | 157.4477 | 288.3527 | 235.8701 | 13.287 | 666.6764 | 3.8684 | 333.3382 | 606.9878 | 495.875 | 13.8219 | 1391.6952 | 4.1985 | 695.8476 | 1243.3207 | 1011.3715
13.3673 | 316.0718 | 3.7627 | 158.0359 | 289.0773 | 236.3986 | 13.537 | 669.4615 | 3.8731 | 334.7308 | 608.8082 | 497.2313 | 14.0711 | 1392.4366 | 4.2025 | 696.2183 | 1243.9589 | 1011.8861
13.6173 | 316.9869 | 3.765 | 158.4934 | 289.2681 | 236.437 | 13.7872 | 671.2308 | 3.8779 | 335.6154 | 610.3086 | 498.4368 | 14.322 | 1392.8074 | 4.2052 | 696.4037 | 1243.9178 | 1011.7832
13.8673 | 317.7993 | 3.7677 | 158.8996 | 290.0916 | 237.125 | 14.0372 | 673.3114 | 3.8821 | 336.6557 | 611.0008 | 498.7822 | 14.568 | 1403.5444 | 4.2069 | 701.7722 | 1250.1165 | 1016.1924
14.1172 | 319.1219 | 3.7695 | 159.5609 | 290.8846 | 237.6976 | 14.2873 | 675.4697 | 3.8843 | 337.7348 | 612.8557 | 500.2774 | 14.8172 | 1403.9816 | 4.2085 | 701.9908 | 1250.3062 | 1016.3093
14.3673 | 319.64 | 3.7706 | 159.82 | 291.3563 | 238.0829 | 14.5373 | 676.5799 | 3.8851 | 338.2899 | 612.7284 | 499.9651 | 15.0666 | 1401.2499 | 4.2091 | 700.625 | 1249.347 | 1015.8054
14.6176 | 320.7157 | 3.7706 | 160.3579 | 291.9669 | 238.5143 | 14.7874 | 677.7277 | 3.8886 | 338.8639 | 614.6015 | 501.6468 | 15.3157 | 1399.9365 | 4.2063 | 699.9683 | 1248.5457 | 1015.223
14.8673 | 321.0194 | 3.7705 | 160.5097 | 292.1408 | 238.6375 | 15.0377 | 678.4184 | 3.8894 | 339.2092 | 614.2502 | 501.1805 | 15.5706 | 1404.8642 | 4.2066 | 702.4321 | 1251.3755 | 1017.2315
15.1176 | 321.3969 | 3.7684 | 160.6984 | 292.4802 | 238.9141 | 15.2877 | 679.4959 | 3.8889 | 339.748 | 615.5144 | 502.265 | 15.813 | 1401.7399 | 4.2078 | 700.8699 | 1250.9545 | 1017.3312
15.3676 | 322.0566 | 3.7665 | 161.0283 | 293.1145 | 239.4384 | 15.5376 | 680.3836 | 3.8877 | 340.1918 | 615.1068 | 501.7095 | 16.0635 | 1399.2555 | 4.2069 | 699.6277 | 1249.8759 | 1016.6667
15.6176 | 322.1737 | 3.7631 | 161.0868 | 292.9076 | 239.212 | 15.7876 | 681.5094 | 3.8857 | 340.7547 | 616.0258 | 502.4409 | 16.3114 | 1404.3591 | 4.2002 | 702.1796 | 1252.7596 | 1018.6998
15.8675 | 322.4896 | 3.7607 | 161.2448 | 293.5919 | 239.8436 | 16.038 | 682.4795 | 3.8852 | 341.2398 | 616.3345 | 502.5879 | 16.56 | 1399.6643 | 4.1944 | 699.8321 | 1250.2653 | 1016.988
16.1182 | 322.757 | 3.7578 | 161.3785 | 293.6756 | 239.8828 | 16.2879 | 682.3471 | 3.8824 | 341.1736 | 617.1523 | 503.4278 | 16.8118 | 1397.5186 | 4.1891 | 698.7593 | 1249.4932 | 1016.5734
16.3675 | 322.5928 | 3.7502 | 161.2964 | 293.4573 | 239.6918 | 16.5379 | 682.0987 | 3.8781 | 341.0493 | 616.6771 | 502.994 | 17.0628 | 1395.6124 | 4.1824 | 697.8062 | 1249.5266 | 1016.9246
16.6177 | 322.3498 | 3.7449 | 161.1749 | 293.665 | 239.9401 | 16.7881 | 682.1397 | 3.873 | 341.0699 | 616.6689 | 502.9789 | 17.3059 | 1388.9136 | 4.1742 | 694.4568 | 1246.3229 | 1014.8373
16.8678 | 322.3807 | 3.7391 | 161.1904 | 293.9105 | 240.1804 | 17.0383 | 681.0492 | 3.8687 | 340.5246 | 616.7041 | 503.1959 | 17.5565 | 1393.6696 | 4.1656 | 696.8348 | 1248.8676 | 1016.5893
17.1178 | 322.055 | 3.7324 | 161.0275 | 293.6451 | 239.9693 | 17.2881 | 679.8008 | 3.8636 | 339.9004 | 615.4063 | 502.1062 | 17.8065 | 1389.9384 | 4.1574 | 694.9692 | 1247.0588 | 1015.4024
17.3679 | 321.6471 | 3.7246 | 160.8235 | 293.7224 | 240.1146 | 17.5382 | 678.562 | 3.8585 | 339.281 | 616.0824 | 502.9888 | 18.0542 | 1386.632 | 4.1469 | 693.316 | 1245.8616 | 1014.7562
17.618 | 321.663 | 3.7179 | 160.8315 | 294.0087 | 240.3982 | 17.7883 | 677.0169 | 3.8507 | 338.5085 | 615.3094 | 502.4732 | 18.3073 | 1377.8615 | 4.1379 | 688.9308 | 1241.6548 | 1012.0112
17.8678 | 320.9021 | 3.7059 | 160.451 | 293.2101 | 239.7264 | 18.0384 | 671.4632 | 3.8413 | 335.7316 | 611.9845 | 500.074 | 18.5514 | 1377.5503 | 4.1279 | 688.7752 | 1241.2683 | 1011.6765
18.1178 | 320.1043 | 3.6981 | 160.0522 | 293.1361 | 239.7854 | 18.2887 | 674.0626 | 3.8356 | 337.0313 | 614.3273 | 501.9835 | 18.8009 | 1373.9197 | 4.1193 | 686.9598 | 1239.622 | 1010.6354
18.3678 | 319.9052 | 3.6909 | 159.9526 | 293.1583 | 239.8407 | 18.5386 | 671.0476 | 3.8259 | 335.5238 | 613.6096 | 501.7683 | 19.0561 | 1368.6931 | 4.1103 | 684.3466 | 1237.0559 | 1008.9403
18.6179 | 319.1665 | 3.6796 | 159.5832 | 292.6765 | 239.4821 | 18.7887 | 669.4665 | 3.815 | 334.7332 | 612.2305 | 500.6528 | 19.2976 | 1363.9816 | 4.1024 | 681.9908 | 1234.3746 | 1007.0443
18.868 | 318.1291 | 3.6719 | 159.0646 | 292.4377 | 239.4162 | 19.0387 | 666.6582 | 3.8035 | 333.3291 | 611.4204 | 500.3107 | 19.5489 | 1362.9847 | 4.0946 | 681.4923 | 1234.3698 | 1007.2057
19.118 | 317.7462 | 3.6643 | 158.8731 | 292.215 | 239.2573 | 19.2892 | 664.2083 | 3.7952 | 332.1042 | 610.1007 | 499.3993 | 19.8013 | 1352.4969 | 4.0869 | 676.2485 | 1228.6574 | 1003.2412
19.3681 | 316.1709 | 3.6518 | 158.0854 | 291.0886 | 238.3934 | 19.5391 | 661.4556 | 3.7851 | 330.7278 | 609.34 | 499.0974 | 20.0545 | 1351.4025 | 4.0784 | 675.7012 | 1228.7386 | 1003.5049
19.6182 | 315.5745 | 3.6448 | 157.7872 | 291.1791 | 238.5833 | 19.7891 | 659.1452 | 3.7752 | 329.5726 | 607.3342 | 497.4766
19.868 | 314.7629 | 3.6357 | 157.3815 | 290.5496 | 238.0891 | 20.0393 | 657.7558 | 3.7669 | 328.8779 | 607.3122 | 497.6862
20.1181 | 313.3288 | 3.6276 | 156.6644 | 289.9599 | 237.7384