## General
ID | Test Identification
Test Identification | Location | NWZ-BH-5010
Test Identification | Sample | 50-2
Test Identification | Depth | 46.4 | [m]
Test Identification | Type of specimen | Undisturbed
Specimen Visual Description
Specimen Visual Description | Dark olive grey sandy CLAY
Initial Specimen Conditions
Initial Specimen Conditions | Test start date | 08/04/2024
Initial Specimen Conditions | Specimen wet mass | 84.31 | [g]
Initial Specimen Conditions | Diameter | 50.01 | [mm]
Initial Specimen Conditions | Height | 20.86 | [mm]
Initial Specimen Conditions | Water content | 21.027 | [%]
Initial Specimen Conditions | Bulk density | 2.0576 | [Mg/m³]
Initial Specimen Conditions | Dry density | 1.7001 | [Mg/m³]
Initial Specimen Conditions | Void ratio | 0.58813 | [-]
Initial Specimen Conditions | Degree of saturation | 96.5319 | [%]
Initial Specimen Conditions | Particle density - assumed | 2.7 | [Mg/m³]
Initial Specimen Conditions | Laboratory temperature | 18-22 | [°C]
End of Saturation Results
End of Saturation Results | Back pressure | 400 | [kPa]
End of Saturation Results | Axial strain | 0.000232 | [%]
End of Saturation Results | Seating pressure | 3.36 | [kPa]
Consolidation Results
Consolidation results | Stage | Final Vertical Stress | Void ratio en | Axial strain ea,n | Coefficient of Consolidation cv | Coefficient of Volume Compressibity mv | Hydraulic Conductivity kn | Rate of strain ὲn
Consolidation results | [-] | [kPa] | [-] | [%] | [m2/yr] | [MPa-1] | [m/s] | [%/hr]
Consolidation results | Loading | 4501.0404 | 0.42184 | 10.454 |  |  |  | 7.6321
Consolidation results | Hold | 4499.6219 | 0.40781 | 11.3374
Consolidation results | Unloading | 921.0142 | 0.41466 | 10.9062 |  |  |  | -1.0952
Consolidation results | Hold | 928.1037 | 0.41571 | 10.8396
Consolidation results | Loading | 15008.2315 | 0.33134 | 16.1535 |  |  |  | 5.7307
Consolidation results | Hold | 15043.2829 | 0.31614 | 17.1107
Consolidation results | Unloading | 460.9739 | 0.3446 | 15.3181 |  |  |  | -1.4228
Consolidation results | Hold | 464.6045 | 0.3481 | 15.0977
Consolidation results
Consolidation results
Consolidation results
Consolidation results
Consolidation results
Consolidation results
Consolidation results
Consolidation results
Consolidation results
Consolidation results
Consolidation results
Consolidation results
Consolidation results
Consolidation results
Consolidation results
Consolidation results
Consolidation results
Consolidation results
Consolidation results
Consolidation results
Consolidation results
Final Specimen Conditions
Final Specimen Conditions | Diameter | 50.01 | [mm]
Final Specimen Conditions | Height | 17.7073 | [mm]
Final Specimen Conditions | Water content | 16.5627 | [%]
Final Specimen Conditions | Bulk density | 2.2459 | [Mg/m³]
Final Specimen Conditions | Dry density | 1.9268 | [Mg/m³]

## Compression
One-Dimensional Consolidation
Effective Vertical Stress | Void ratio | Axial strain | Coefficient of Consolidation cv | Coefficient of Volume Compressibity mv | Hydraulic Conductivity kn | Pore Pressure Ratio | Steady State Factor Fn
[kPa] | [-] | [%] | [m2/year] | [MPa-1] | [m/s] | [%] | [-]
0.92672 | 0.58782 | 0.000232
30.2766 | 0.58597 | 0.11734 |  |  |  |  | 0.93001
49.0489 | 0.58131 | 0.41036 |  |  |  |  | 0.95794
67.1768 | 0.5768 | 0.69459 |  |  |  |  | 0.97245
86.1013 | 0.57213 | 0.98882 |  |  |  |  | 0.97904
108.4532 | 0.56737 | 1.2887 |  |  |  |  | 0.98397
136.3271 | 0.56268 | 1.5839 |  |  |  |  | 0.9875
171.3782 | 0.55786 | 1.8877 |  |  |  |  | 0.9912
204.3105 | 0.55325 | 2.1777 |  |  |  |  | 0.99175
244.3494 | 0.54872 | 2.4627 |  |  |  |  | 0.99296
290.0604 | 0.54414 | 2.7513 |  |  |  |  | 0.99403
341.3703 | 0.53957 | 3.039 |  |  |  |  | 0.99489
392.6062 | 0.53487 | 3.3354 |  |  |  |  | 0.99546
454.1398 | 0.53026 | 3.6258 |  |  |  |  | 0.99613
517.9846 | 0.52575 | 3.9096 |  |  |  |  | 0.99669
588.3317 | 0.5211 | 4.2023 |  |  |  |  | 0.99705
658.823 | 0.51709 | 4.4552 |  |  |  |  | 0.99739
727.8885 | 0.51302 | 4.7111 |  |  |  |  | 0.99796
800.0205 | 0.50931 | 4.9451 |  |  |  |  | 0.99795
871.7748 | 0.50573 | 5.1707 |  |  |  |  | 0.99817
943.6518 | 0.50239 | 5.3811 |  |  |  |  | 0.99837
1021.9812 | 0.49916 | 5.584 |  |  |  |  | 0.9985
1102.2621 | 0.4959 | 5.7896 |  |  |  |  | 0.99854
1186.1914 | 0.49276 | 5.9872 |  |  |  |  | 0.99864
1272.0724 | 0.48963 | 6.1842 |  |  |  |  | 0.99868
1364.6733 | 0.48663 | 6.3735 |  |  |  |  | 0.99872
1486.8659 | 0.48292 | 6.6068 |  |  |  |  | 0.99867
1614.0432 | 0.47907 | 6.8494 |  |  |  |  | 0.99872
1751.4448 | 0.47512 | 7.0982 |  |  |  |  | 0.99879
1893.11 | 0.47123 | 7.343 |  |  |  |  | 0.99882
2048.5036 | 0.46722 | 7.5958 |  |  |  |  | 0.99889
2208.1611 | 0.46329 | 7.8431 |  |  |  |  | 0.99893
2383.171 | 0.45923 | 8.0989 |  |  |  |  | 0.99905
2566.6366 | 0.45517 | 8.3545 |  |  |  |  | 0.9991
2756.5851 | 0.45112 | 8.6098 |  |  |  |  | 0.99913
2956.7066 | 0.44713 | 8.861 |  |  |  |  | 0.99917
3176.7723 | 0.44291 | 9.1269 |  |  |  |  | 0.9992
3392.43 | 0.43909 | 9.3677 |  |  |  |  | 0.99923
3630.7037 | 0.43505 | 9.6221 |  |  |  |  | 0.99927
3876.7454 | 0.4311 | 9.8703 |  |  |  |  | 0.9993
4132.8672 | 0.42714 | 10.1201 |  |  |  |  | 0.99933
4402.6237 | 0.42322 | 10.3669 |  |  |  |  | 0.99937
4479.7603 | 0.42173 | 10.4607
4499.8488 | 0.41265 | 11.0324
4499.7354 | 0.41152 | 11.1039
4500.9273 | 0.41095 | 11.1398
4500.9992 | 0.4105 | 11.1681
4499.7656 | 0.41015 | 11.1897
4500.1969 | 0.40987 | 11.2079
4500.825 | 0.40961 | 11.2242
4486.5589 | 0.40922 | 11.2486
4500.5143 | 0.4089 | 11.2689
4500.3522 | 0.40876 | 11.2774
4499.6519 | 0.40841 | 11.2995
4493.6925 | 0.4083 | 11.3064
4499.2925 | 0.4082 | 11.313
4499.9093 | 0.40805 | 11.3221
4498.5737 | 0.40781 | 11.3374
4150.9623 | 0.40795 | 11.3287
3786.5298 | 0.40821 | 11.3122
3414.6166 | 0.40855 | 11.2906
3009.2057 | 0.4091 | 11.2563
2636.4601 | 0.40976 | 11.2146
2284.7998 | 0.41048 | 11.1693
1986.6522 | 0.41106 | 11.1325
1700.6502 | 0.41167 | 11.0941
1452.2251 | 0.41235 | 11.0514
1230.752 | 0.41314 | 11.0018
1041.7589 | 0.41399 | 10.9485
921.0142 | 0.41466 | 10.9062
922.2781 | 0.41467 | 10.9052
927.4286 | 0.41547 | 10.8553
927.9334 | 0.41556 | 10.8491
927.3182 | 0.41561 | 10.8462
926.8855 | 0.41563 | 10.8448
928.4382 | 0.41563 | 10.8447
927.4623 | 0.41565 | 10.8438
928.9428 | 0.41567 | 10.8423
927.6786 | 0.41567 | 10.8424
928.6544 | 0.41569 | 10.8409
927.6065 | 0.41568 | 10.8419
927.9997 | 0.41568 | 10.8419
926.7748 | 0.41572 | 10.8395
927.2072 | 0.41572 | 10.8395
928.8638 | 0.4157 | 10.8405
928.1037 | 0.41571 | 10.8396
1642.9648 | 0.41514 | 10.8758 |  |  |  |  | 0.9969
2633.8507 | 0.41287 | 11.019 |  |  |  |  | 0.99816
3726.7381 | 0.40979 | 11.2127 |  |  |  |  | 0.99894
4801.2432 | 0.40599 | 11.452 |  |  |  |  | 0.99895
5685.1944 | 0.40107 | 11.762 |  |  |  |  | 0.99875
6431.7742 | 0.39523 | 12.1299 |  |  |  |  | 0.99876
7115.7996 | 0.389 | 12.5222 |  |  |  |  | 0.99868
7790.772 | 0.38287 | 12.908 |  |  |  |  | 0.99871
8494.011 | 0.37665 | 13.2996 |  |  |  |  | 0.99876
9219.2905 | 0.37057 | 13.6828 |  |  |  |  | 0.99886
9972.6219 | 0.36459 | 14.0596 |  |  |  |  | 0.99888
10755.546 | 0.3587 | 14.43 |  |  |  |  | 0.99893
11562.257 | 0.35292 | 14.7944 |  |  |  |  | 0.99899
12416.9332 | 0.34718 | 15.1556 |  |  |  |  | 0.99904
13286.2923 | 0.34161 | 15.5066 |  |  |  |  | 0.99909
14186.9606 | 0.33613 | 15.8518 |  |  |  |  | 0.99913
15008.2315 | 0.33134 | 16.1535 |  |  |  |  | 0.99916
14995.8395 | 0.33127 | 16.1576
14999.3376 | 0.32237 | 16.7185
15009.1598 | 0.32084 | 16.8147
14999.5108 | 0.31992 | 16.8724
14999.4389 | 0.31925 | 16.9146
15001.2055 | 0.3188 | 16.9429
14998.8937 | 0.31832 | 16.9736
14999.2529 | 0.31799 | 16.9943
14998.9655 | 0.31768 | 17.0134
15000.1702 | 0.31741 | 17.0306
14999.4813 | 0.31705 | 17.0537
14999.4813 | 0.31675 | 17.0724
15003.1581 | 0.31657 | 17.0833
15000.3434 | 0.31641 | 17.0939
14995.7197 | 0.31627 | 17.1027
15073.8325 | 0.31613 | 17.1114
14606.4826 | 0.31616 | 17.1093
14076.7931 | 0.31615 | 17.1099
13527.3028 | 0.31619 | 17.1078
12956.3378 | 0.31622 | 17.1055
12377.5838 | 0.31635 | 17.0972
11738.2778 | 0.31651 | 17.0875
11133.8564 | 0.31668 | 17.0765
10511.5659 | 0.31691 | 17.0621
9910.4118 | 0.3172 | 17.0438
9328.4623 | 0.31753 | 17.023
8748.3009 | 0.31793 | 16.9981
8185.5142 | 0.3184 | 16.9687
7653.6775 | 0.31892 | 16.9358
7121.9635 | 0.31953 | 16.8971
6626.0178 | 0.32019 | 16.8555
6151.1659 | 0.32091 | 16.8106
5679.8094 | 0.32171 | 16.7599
5243.1519 | 0.32248 | 16.7111
4821.0545 | 0.32337 | 16.6556
4420.1653 | 0.32428 | 16.5977
4030.2816 | 0.32523 | 16.5385
3655.2961 | 0.32624 | 16.4746
3318.1753 | 0.32727 | 16.4096
2989.1387 | 0.32829 | 16.3454
2673.2979 | 0.32925 | 16.2852
2373.1579 | 0.33003 | 16.2359
2114.8959 | 0.33084 | 16.1849
1867.5902 | 0.33174 | 16.1284
1636.3229 | 0.33277 | 16.0634
1430.6719 | 0.33389 | 15.9927
1244.0604 | 0.3351 | 15.9169
1067.9578 | 0.33646 | 15.831
909.6306 | 0.33793 | 15.7383
772.4592 | 0.33945 | 15.6428
655.7105 | 0.34104 | 15.5422
553.3046 | 0.34279 | 15.4326
460.9739 | 0.3446 | 15.3181
466.4327 | 0.34469 | 15.3128
464.2478 | 0.34713 | 15.1592
462.7431 | 0.3474 | 15.142
462.4907 | 0.34755 | 15.1327
466.6094 | 0.34765 | 15.1261
465.8508 | 0.34775 | 15.1201
466.6455 | 0.3478 | 15.1167
464.7284 | 0.34788 | 15.112
464.433 | 0.34793 | 15.1086
462.8154 | 0.34798 | 15.1056
463.1935 | 0.348 | 15.1041
464.0955 | 0.34803 | 15.1025
463.8479 | 0.34805 | 15.1012
463.9933 | 0.34808 | 15.0993
464.647 | 0.3481 | 15.0979