## General
ID | Test Identification
Test Identification | Location | NWZ-BH-5011
Test Identification | Sample | 12-4
Test Identification | Depth | 11.65 | [m]
Specimen Visual Description
Specimen Visual Description | Dark grey CLAY
Initial Specimen Conditions
Initial Specimen Conditions | Test start date | 01/05/2024
Initial Specimen Conditions | Mould outer / inner diameter | 100.08 / 69.9 | [mm]
Initial Specimen Conditions | Weight of soil | 42.51 | [g]
Initial Specimen Conditions | Water content | 26.2754 | [%]
Initial Specimen Conditions | Bulk density | 2.0228 | [Mg/m3]
Initial Specimen Conditions | Dry density | 1.6019 | [Mg/m3]
Initial Specimen Conditions | Material retained on 425 mm sieve |  | [%]
Test Conditions
Test Conditions | Interface type | Soil vs Soil
Test Conditions | Initial interface roughness |  | [µm]
Test Conditions | Final interface roughness |  | [µm]
Consolidation - Before Fast Shear
Consolidation - Before Fast Shear | Consolidation pressure |  | [kPa]
Consolidation - Before Fast Shear | Vertical displacement |  | [mm]
Consolidation - Before Fast Shear | Vertical strain |  | [%]
Fast Shear - Stage 1
Fast Shear - Stage 1 | Normal Stress |  | [kPa]
Fast Shear - Stage 1 | Vertical displacement |  | [mm]
Fast Shear - Stage 1 | Vertical strain |  | [%]
Fast Shear - Stage 1 | Horizontal displacement |  | [mm]
Fast Shear - Stage 1 | Rate of horizontal displacement |  | [mm/min]
At peak stress
Fast Shear - Stage 1 - At peak stress | Shear stress |  | [kPa]
Fast Shear - Stage 1 - At peak stress | Horizontal displacement |  | [mm]
Fast Shear - Stage 2
Fast Shear - Stage 2 | Normal Stress |  | [kPa]
Fast Shear - Stage 2 | Vertical displacement |  | [mm]
Fast Shear - Stage 2 | Vertical strain |  | [%]
Fast Shear - Stage 2 | Horizontal displacement |  | [mm]
Fast Shear - Stage 2 | Rate of horizontal displacement |  | [mm/min]
At peak stress
Fast Shear - Stage 2 - At peak stress | Shear stress |  | [kPa]
Fast Shear - Stage 2 - At peak stress | Horizontal displacement |  | [mm]
Fast Shear - Stage 3
Fast Shear - Stage 3 | Normal Stress |  | [kPa]
Fast Shear - Stage 3 | Vertical displacement |  | [mm]
Fast Shear - Stage 3 | Vertical strain |  | [%]
Fast Shear - Stage 3 | Horizontal displacement |  | [mm]
Fast Shear - Stage 3 | Rate of horizontal displacement |  | [mm/min]
At peak stress
Fast Shear - Stage 3 - At peak stress | Shear stress |  | [kPa]
Fast Shear - Stage 3 - At peak stress | Horizontal displacement |  | [mm]
Fast Shear - Stage 4
Fast Shear - Stage 4 | Normal Stress |  | [kPa]
Fast Shear - Stage 4 | Vertical displacement |  | [mm]
Fast Shear - Stage 4 | Vertical strain |  | [%]
Fast Shear - Stage 4 | Horizontal displacement |  | [mm]
Fast Shear - Stage 4 | Rate of horizontal displacement |  | [mm/min]
At peak stress
Fast Shear - Stage 4 - At peak stress | Shear stress |  | [kPa]
Fast Shear - Stage 4 - At peak stress | Horizontal displacement |  | [mm]
Fast Shear - Stage 5
Fast Shear - Stage 5 | Normal Stress |  | [kPa]
Fast Shear - Stage 5 | Vertical displacement |  | [mm]
Fast Shear - Stage 5 | Vertical strain |  | [%]
Fast Shear - Stage 5 | Horizontal displacement |  | [mm]
Fast Shear - Stage 5 | Rate of horizontal displacement |  | [mm/min]
At peak stress
Fast Shear - Stage 5 - At peak stress | Shear stress |  | [kPa]
Fast Shear - Stage 5 - At peak stress | Horizontal displacement |  | [mm]
Consolidation - Before Slow Shear
Consolidation - Before Slow Shear | Consolidation pressure | 116.822 | [kPa]
Consolidation - Before Slow Shear | Vertical displacement | 0.325 | [mm]
Consolidation - Before Slow Shear | Vertical strain | 6.5 | [%]
Slow Shear
Slow Shear | Normal stress | 116.822 | [kPa]
Slow Shear | Vertical displacement |  | [mm]
Slow Shear | Vertical strain |  | [%]
Slow Shear | Horizontal displacement |  | [mm]
Slow Shear | Rate of horizontal displacement | 0.018 | [mm/min]
At peak stress
Slow Shear - At peak stress | Shear stress | 62.6097 | [kPa]
Slow Shear - At peak stress | Horizontal displacement | 2.67 | [mm]
Slow Shear - At peak stress | Shear angle | 28.1887 | [°]
At residual stress
Slow Shear - At residual stress | Shear stress | 60.4801 | [kPa]
Slow Shear - At residual stress | Horizontal displacement | 20.1143 | [mm]
Slow Shear - At residual stress | Vertical displacement | 0.825 | [mm]
Slow Shear - At residual stress | Vertical strain | 16.5 | [%]
Slow Shear - At residual stress | Shear angle | 27.5 | [°]

## Consolidation - 1
Consolidation - Before Fast Shear
Root time | Vertical Displacement
[min] | [mm]

## Fast Shearing - 1
Fast Shear - Stage 1
Horizontal Displacement | Stress Ratio t/s'n | Shear Stress
[mm] | [-] | [kPa]

## Fast Shearing - 2
Fast Shear - Stage 2
Horizontal Displacement | Stress Ratio t/s'n | Shear Stress
[mm] | [-] | [kPa]

## Fast Shearing - 3
Fast Shear - Stage 3
Horizontal Displacement | Stress Ratio t/s'n | Shear Stress
[mm] | [-] | [kPa]

## Fast Shearing - 4
Fast Shear - Stage 4
Horizontal Displacement | Stress Ratio t/s'n | Shear Stress
[mm] | [-] | [kPa]

## Fast Shearing - 5
Fast Shear - Stage 5
Horizontal Displacement | Stress Ratio t/s'n | Shear Stress
[mm] | [-] | [kPa]

## Consolidation - 2
Consolidation - Before Slow Shear
Root time | Vertical Displacement
[min] | [mm]
0.28868 | 0.092999
0.31623 | 0.163
0.34157 | 0.171
0.36515 | 0.179
0.3873 | 0.182
0.40825 | 0.184
0.42817 | 0.189
0.44721 | 0.191
0.46547 | 0.194
0.48305 | 0.196
0.5 | 0.2
0.5164 | 0.2
0.53229 | 0.205
0.54772 | 0.207
0.56273 | 0.21
0.57735 | 0.21
0.59161 | 0.214
0.60553 | 0.216
0.61914 | 0.216
0.63246 | 0.219
0.6455 | 0.219
0.65828 | 0.221
0.67082 | 0.223
0.68313 | 0.224
0.69522 | 0.226
0.70711 | 0.228
0.7188 | 0.23
0.7303 | 0.23
0.74162 | 0.233
0.75277 | 0.233
0.76376 | 0.235
0.7746 | 0.235
0.78528 | 0.237
0.79582 | 0.239
0.80623 | 0.239
0.8165 | 0.24
0.82664 | 0.244
0.83666 | 0.24
0.84656 | 0.244
0.85635 | 0.246
0.86603 | 0.246
0.8756 | 0.247
0.88506 | 0.247
0.89443 | 0.249
0.9037 | 0.251
0.91287 | 0.251
0.92195 | 0.251
0.93095 | 0.253
0.93986 | 0.253
0.94868 | 0.254
0.95743 | 0.253
0.96609 | 0.256
0.97468 | 0.256
0.98319 | 0.258
0.99163 | 0.26
1 | 0.26
1.0083 | 0.261
1.0165 | 0.26
1.0247 | 0.261
1.0328 | 0.261
1.0408 | 0.263
1.0488 | 0.263
1.0567 | 0.265
1.0646 | 0.265
1.0724 | 0.267
1.0801 | 0.265
1.0878 | 0.267
1.0954 | 0.267
1.103 | 0.269
1.1106 | 0.27
1.118 | 0.27
1.1255 | 0.269
1.1328 | 0.27
1.1402 | 0.27
1.1475 | 0.272
1.1547 | 0.272
1.1619 | 0.274
1.169 | 0.272
1.1762 | 0.274
1.1832 | 0.276
1.1902 | 0.276
1.1972 | 0.277
1.2042 | 0.276
1.2111 | 0.277
1.2179 | 0.276
1.2247 | 0.277
1.2315 | 0.277
1.2383 | 0.279
1.245 | 0.279
1.2517 | 0.281
1.2583 | 0.281
1.2649 | 0.281
1.2715 | 0.281
1.278 | 0.283
1.2845 | 0.283
1.291 | 0.283
1.2974 | 0.283
1.3038 | 0.283
1.3102 | 0.284
1.3166 | 0.284
1.3229 | 0.286
1.3292 | 0.284
1.3354 | 0.284
1.3416 | 0.286
1.3478 | 0.286
1.354 | 0.286
1.3601 | 0.288
1.3663 | 0.286
1.3723 | 0.288
1.3784 | 0.288
1.3844 | 0.288
1.3904 | 0.288
1.3964 | 0.29
1.4024 | 0.288
1.4083 | 0.29
1.4142 | 0.29
1.4201 | 0.29
1.4259 | 0.291
1.4318 | 0.29
1.4376 | 0.291
1.4434 | 0.293
1.4491 | 0.291
1.4549 | 0.291
1.4606 | 0.291
1.4663 | 0.291
1.472 | 0.293
1.4776 | 0.295
1.4832 | 0.295
1.4888 | 0.293
1.4944 | 0.293
1.5 | 0.295
1.5055 | 0.295
1.5111 | 0.295
1.5166 | 0.297
1.5221 | 0.295
1.5275 | 0.295
1.533 | 0.297
1.5384 | 0.297
1.5438 | 0.297
1.5492 | 0.297
1.5546 | 0.299
1.5599 | 0.297
1.5652 | 0.297
1.5706 | 0.299
1.5759 | 0.297
1.5811 | 0.299
1.5864 | 0.3
1.5916 | 0.299
1.5969 | 0.299
1.6021 | 0.299
1.6073 | 0.299
1.6125 | 0.3
1.6176 | 0.299
1.6228 | 0.299
1.6279 | 0.3
1.633 | 0.3
1.6381 | 0.3
1.6432 | 0.3
1.6482 | 0.3
1.6533 | 0.3
1.6583 | 0.304
1.6633 | 0.302
1.6683 | 0.304
1.6733 | 0.302
1.6783 | 0.302
1.6833 | 0.302
1.6882 | 0.302
1.6931 | 0.304
1.698 | 0.302
1.7029 | 0.304
1.7078 | 0.304
1.7127 | 0.304
1.7176 | 0.304
1.7224 | 0.304
1.7272 | 0.306
1.7321 | 0.304
1.7369 | 0.306
1.7416 | 0.306
1.7464 | 0.306
1.7512 | 0.306
1.7559 | 0.307
1.7607 | 0.306
1.7654 | 0.304
1.7701 | 0.306
1.7748 | 0.306
1.7795 | 0.306
1.7842 | 0.306
1.7889 | 0.307
1.7935 | 0.307
1.7981 | 0.306
1.8028 | 0.306
1.8074 | 0.309
1.812 | 0.309
1.8166 | 0.307
1.8212 | 0.307
1.8257 | 0.307
1.8303 | 0.307
1.8348 | 0.307
1.8394 | 0.309
1.8439 | 0.307
1.8484 | 0.307
1.8529 | 0.307
1.8574 | 0.307
1.8619 | 0.309
1.8664 | 0.309
1.8708 | 0.311
1.8753 | 0.309
1.8797 | 0.309
1.8841 | 0.311
1.8886 | 0.313
1.893 | 0.309
1.8974 | 0.311
1.9018 | 0.311
1.9061 | 0.311
1.9105 | 0.309
1.9149 | 0.309
1.9192 | 0.311
1.9235 | 0.311
1.9279 | 0.313
1.9322 | 0.313
1.9365 | 0.311
1.9408 | 0.311
1.9451 | 0.311
1.9494 | 0.313
1.9536 | 0.313
1.9579 | 0.313
1.9621 | 0.313
1.9664 | 0.311
1.9706 | 0.311
1.9748 | 0.313
1.9791 | 0.313
1.9833 | 0.313
1.9875 | 0.313
1.9916 | 0.313
1.9958 | 0.313
2 | 0.313
2.0042 | 0.313
2.0083 | 0.313
2.0125 | 0.313
2.0166 | 0.313
2.0207 | 0.313
2.0248 | 0.314
2.029 | 0.313
2.0331 | 0.313
2.0372 | 0.313
2.0412 | 0.314
2.0453 | 0.314
2.0494 | 0.314
2.0535 | 0.314
2.0575 | 0.314
2.0616 | 0.314
2.0656 | 0.314
2.0696 | 0.314
2.0736 | 0.313
2.0777 | 0.313
2.0817 | 0.314
2.0857 | 0.314
2.0897 | 0.316
2.0936 | 0.314
2.0976 | 0.314
2.1016 | 0.314
2.1055 | 0.316
2.1095 | 0.314
2.1134 | 0.314
2.1174 | 0.316
2.1213 | 0.314
2.1252 | 0.316
2.1292 | 0.316
2.1331 | 0.314
2.137 | 0.316
2.1409 | 0.316
2.1448 | 0.314
2.1486 | 0.316
2.1525 | 0.316
2.1564 | 0.314
2.1602 | 0.314
2.1641 | 0.314
2.1679 | 0.316
2.1718 | 0.318
2.1756 | 0.314
2.1794 | 0.316
2.1833 | 0.316
2.1871 | 0.314
2.1909 | 0.316
2.1947 | 0.316
2.1985 | 0.318
2.2023 | 0.318
2.2061 | 0.318
2.2098 | 0.318
2.2136 | 0.318
2.2174 | 0.316
2.2211 | 0.318
2.2249 | 0.316
2.2286 | 0.318
2.2323 | 0.316
2.2361 | 0.318
2.2398 | 0.318
2.2435 | 0.318
2.2472 | 0.318
2.2509 | 0.316
2.2546 | 0.316
2.2583 | 0.318
2.262 | 0.318
2.2657 | 0.32
2.2694 | 0.318
2.273 | 0.32
2.2767 | 0.32
2.2804 | 0.318
2.284 | 0.318
2.2876 | 0.318
2.2913 | 0.318
2.2949 | 0.318
2.2986 | 0.321
2.3022 | 0.318
2.3058 | 0.318
2.3094 | 0.318
2.313 | 0.318
2.3166 | 0.32
2.3202 | 0.318
2.3238 | 0.32
2.3274 | 0.32
2.331 | 0.318
2.3345 | 0.318
2.3381 | 0.32
2.3417 | 0.318
2.3452 | 0.32
2.3488 | 0.32
2.3523 | 0.318
2.3558 | 0.32
2.3594 | 0.32
2.3629 | 0.321
2.3664 | 0.32
2.37 | 0.32
2.3735 | 0.32
2.377 | 0.32
2.3805 | 0.318
2.384 | 0.318
2.3875 | 0.318
2.391 | 0.32
2.3944 | 0.321
2.3979 | 0.32
2.4014 | 0.32
2.4049 | 0.32
2.4083 | 0.321
2.4118 | 0.321
2.4152 | 0.32
2.4187 | 0.32
2.4221 | 0.32
2.4256 | 0.32
2.429 | 0.32
2.4324 | 0.321
2.4358 | 0.321
2.4393 | 0.321
2.4427 | 0.321
2.4461 | 0.32
2.4495 | 0.32
2.4529 | 0.321
2.4563 | 0.321
2.4597 | 0.321
2.4631 | 0.321
2.4664 | 0.32
2.4698 | 0.32
2.4732 | 0.32
2.4766 | 0.321
2.4799 | 0.321
2.4833 | 0.32
2.4866 | 0.321
2.49 | 0.32
2.4933 | 0.32
2.4967 | 0.321
2.5 | 0.32
2.5033 | 0.32
2.5067 | 0.32
2.51 | 0.321
2.5133 | 0.321
2.5166 | 0.321
2.5199 | 0.321
2.5232 | 0.321
2.5265 | 0.321
2.5298 | 0.321
2.5331 | 0.321
2.5364 | 0.321
2.5397 | 0.321
2.543 | 0.321
2.5462 | 0.321
2.5495 | 0.32
2.5528 | 0.321
2.556 | 0.32
2.5593 | 0.321
2.5626 | 0.321
2.5658 | 0.321
2.569 | 0.321
2.5723 | 0.321
2.5755 | 0.321
2.5788 | 0.321
2.582 | 0.321
2.5852 | 0.321
2.5884 | 0.321
2.5917 | 0.321
2.5949 | 0.321
2.5981 | 0.321
2.6013 | 0.321
2.6045 | 0.323
2.6077 | 0.321
2.6109 | 0.323
2.6141 | 0.321
2.6173 | 0.321
2.6204 | 0.323
2.6236 | 0.321
2.6268 | 0.321
2.63 | 0.323
2.6331 | 0.321
2.6363 | 0.323
2.6394 | 0.321
2.6426 | 0.323
2.6458 | 0.323
2.6489 | 0.321
2.652 | 0.321
2.6552 | 0.321
2.6583 | 0.323
2.6615 | 0.321
2.6646 | 0.321
2.6677 | 0.323
2.6708 | 0.323
2.6739 | 0.321
2.6771 | 0.323
2.6802 | 0.323
2.6833 | 0.323
2.6864 | 0.323
2.6895 | 0.323
2.6926 | 0.321
2.6957 | 0.323
2.6988 | 0.323
2.7019 | 0.323
2.7019 | 0.323
2.708 | 0.323
2.7111 | 0.323
2.7142 | 0.323
2.7172 | 0.323
2.7203 | 0.323
2.7234 | 0.323
2.7264 | 0.321
2.7295 | 0.323
2.7325 | 0.321
2.7356 | 0.323
2.7386 | 0.323
2.7417 | 0.323
2.7447 | 0.323
2.7477 | 0.323
2.7508 | 0.323
2.7538 | 0.323
2.7568 | 0.321
2.7598 | 0.323
2.7628 | 0.323
2.7659 | 0.323
2.7689 | 0.321
2.7719 | 0.321
2.7749 | 0.323
2.7779 | 0.325
2.7809 | 0.325
2.7839 | 0.325
2.7869 | 0.323
2.7899 | 0.321
2.7928 | 0.325
2.7958 | 0.325
2.7988 | 0.323
2.8018 | 0.325
2.8048 | 0.323
2.8077 | 0.323
2.8107 | 0.323
2.8137 | 0.325
2.8166 | 0.325
2.8196 | 0.325
2.8225 | 0.325
2.8255 | 0.323
2.8284 | 0.323
2.8314 | 0.325
2.8343 | 0.323
2.8373 | 0.325
2.8402 | 0.323
2.8431 | 0.325
2.846 | 0.323
2.849 | 0.323
2.8519 | 0.323
2.8548 | 0.325
2.8577 | 0.323
2.8607 | 0.323
2.8636 | 0.323
2.8665 | 0.323
2.8694 | 0.323
2.8723 | 0.325
2.8752 | 0.325
2.8781 | 0.325
2.881 | 0.325
2.8839 | 0.325
2.8868 | 0.323
2.8896 | 0.323
2.8925 | 0.323
2.8954 | 0.325
2.8983 | 0.323
2.9011 | 0.325
2.904 | 0.325
2.9069 | 0.323
2.9098 | 0.325
2.9126 | 0.325
2.9155 | 0.325
2.9183 | 0.325
2.9212 | 0.325
2.924 | 0.325
2.9269 | 0.325
2.9297 | 0.323
2.9326 | 0.325
2.9326 | 0.325

## Slow Shearing
Slow Shear Stage
Horizontal Displacement | Vertical Displacement | Stress Ratio t/s'n | Angle of Shearing Resistance | Shear Stress
[mm] | [mm] | [-] | [º] | [kPa]
0.178 | 0.02 |  |  | 3.4073
0.35601 | 0.048 |  |  | 26.8327
0.53401 | 0.07 |  |  | 39.6102
0.71201 | 0.089 |  |  | 45.9989
0.89001 | 0.1 |  |  | 49.4063
1.068 | 0.115 |  |  | 52.8136
1.246 | 0.124 |  |  | 56.2209
1.424 | 0.135 |  |  | 58.3505
1.602 | 0.142 |  |  | 59.6282
1.78 | 0.151 |  |  | 61.3319
1.958 | 0.16 |  |  | 61.7578
2.136 | 0.167 |  |  | 62.1837
2.314 | 0.174 |  |  | 62.1837
2.492 | 0.183 |  |  | 62.1837
2.67 | 0.19 |  |  | 62.6097
2.848 | 0.195 |  |  | 62.6097
3.026 | 0.204 |  |  | 62.6097
3.204 | 0.211 |  |  | 62.1837
3.3821 | 0.218 |  |  | 62.1837
3.5601 | 0.228 |  |  | 61.7578
3.7381 | 0.235 |  |  | 62.1837
3.9161 | 0.241 |  |  | 62.1837
4.0941 | 0.25 |  |  | 62.1837
4.2721 | 0.257 |  |  | 61.3319
4.4501 | 0.264 |  |  | 61.3319
4.6281 | 0.273 |  |  | 61.3319
4.8061 | 0.281 |  |  | 61.3319
4.9841 | 0.287 |  |  | 61.3319
5.1621 | 0.295 |  |  | 60.906
5.3401 | 0.304 |  |  | 61.3319
5.5181 | 0.31 |  |  | 60.906
5.6961 | 0.32 |  |  | 60.906
5.8741 | 0.325 |  |  | 61.3319
6.0521 | 0.332 |  |  | 60.906
6.2301 | 0.342 |  |  | 60.906
6.4081 | 0.348 |  |  | 61.3319
6.5861 | 0.356 |  |  | 60.906
6.7641 | 0.363 |  |  | 60.906
6.9421 | 0.37 |  |  | 60.906
7.1201 | 0.379 |  |  | 60.906
7.2981 | 0.386 |  |  | 60.906
7.4761 | 0.393 |  |  | 60.906
7.6541 | 0.401 |  |  | 60.906
7.8321 | 0.408 |  |  | 60.906
8.0101 | 0.417 |  |  | 60.906
8.1881 | 0.424 |  |  | 60.906
8.3661 | 0.431 |  |  | 60.906
8.5441 | 0.438 |  |  | 60.906
8.7221 | 0.444 |  |  | 60.4801
8.9001 | 0.45 |  |  | 60.4801
9.0781 | 0.458 |  |  | 60.4801
9.2561 | 0.469 |  |  | 60.4801
9.4341 | 0.474 |  |  | 60.4801
9.6121 | 0.479 |  |  | 60.0542
9.7901 | 0.488 |  |  | 60.0542
9.9681 | 0.495 |  |  | 60.4801
10.1462 | 0.503 |  |  | 60.4801
10.3242 | 0.51 |  |  | 60.4801
10.5022 | 0.517 |  |  | 60.0542
10.6802 | 0.524 |  |  | 60.4801
10.8582 | 0.529 |  |  | 60.0542
11.0362 | 0.536 |  |  | 60.4801
11.2142 | 0.543 |  |  | 60.4801
11.3922 | 0.548 |  |  | 60.0542
11.5702 | 0.557 |  |  | 60.4801
11.7482 | 0.562 |  |  | 60.4801
11.9262 | 0.571 |  |  | 60.0542
12.1042 | 0.576 |  |  | 60.0542
12.2822 | 0.583 |  |  | 60.0542
12.4602 | 0.59 |  |  | 60.0542
12.6382 | 0.597 |  |  | 60.0542
12.8162 | 0.604 |  |  | 60.0542
12.9942 | 0.609 |  |  | 60.4801
13.1722 | 0.616 |  |  | 60.4801
13.3502 | 0.621 |  |  | 60.4801
13.5282 | 0.626 |  |  | 60.4801
13.7062 | 0.633 |  |  | 60.0542
13.8842 | 0.636 |  |  | 60.0542
14.0622 | 0.643 |  |  | 59.6282
14.2402 | 0.65 |  |  | 60.0542
14.4182 | 0.657 |  |  | 60.906
14.5962 | 0.662 |  |  | 60.4801
14.7742 | 0.668 |  |  | 60.4801
14.9522 | 0.674 |  |  | 60.4801
15.1302 | 0.68 |  |  | 60.0542
15.3082 | 0.685 |  |  | 60.4801
15.4862 | 0.69 |  |  | 60.0542
15.6642 | 0.697 |  |  | 60.0542
15.8422 | 0.702 |  |  | 60.0542
16.0202 | 0.709 |  |  | 59.6282
16.1982 | 0.714 |  |  | 60.4801
16.3762 | 0.719 |  |  | 60.906
16.5542 | 0.726 |  |  | 60.906
16.7322 | 0.732 |  |  | 60.4801
16.9103 | 0.735 |  |  | 60.4801
17.0883 | 0.74 |  |  | 60.4801
17.2663 | 0.745 |  |  | 60.0542
17.4443 | 0.751 |  |  | 60.0542
17.6223 | 0.756 |  |  | 60.4801
17.8003 | 0.761 |  |  | 60.4801
17.9783 | 0.766 |  |  | 60.4801
18.1563 | 0.773 |  |  | 60.0542
18.3343 | 0.778 |  |  | 60.4801
18.5123 | 0.783 |  |  | 60.906
18.6903 | 0.789 |  |  | 60.906
18.8683 | 0.792 |  |  | 60.906
19.0463 | 0.799 |  |  | 60.4801
19.2243 | 0.804 |  |  | 60.4801
19.4023 | 0.808 |  |  | 60.4801
19.5803 | 0.813 |  |  | 60.4801
19.7583 | 0.816 |  |  | 60.4801
19.9363 | 0.821 |  |  | 60.0542
20.1143 | 0.825 |  |  | 60.4801