## General
ID | Test Identification
Test Identification | Location | NWZ-BH-5011
Test Identification | Sample | 13-2
Test Identification | Depth | 12.15 | [m]
Test Identification | Type of sample | Undisturbed
Test Identification | Specimen orientation | Vertical
Specimen Visual Description
Specimen Visual Description | Grey CLAY
Initial Specimen Conditions
Initial Sample Conditions | Date test started | 29/03/2024
Initial Sample Conditions | Diameter | 50.0775 | [mm]
Initial Sample Conditions | Height | 18.9175 | [mm]
Initial Sample Conditions | Water content | 25.5899 | [%]
Initial Sample Conditions | Bulk density | 2.0089 | [Mg/m³]
Initial Sample Conditions | Dry density | 1.5996 | [Mg/m³]
Initial Sample Conditions | Void ratio | 0.68797 | [-]
Initial Sample Conditions | Degree of saturation | 100 | [%]
Initial Sample Conditions | Laboratory temperature | 20 | [°C]
Initial Sample Conditions | Particle density - Assumed | 2.7 | [Mg/m³]
Consolidation Results
Consolidation Results | Pressure | Void Ratio | Total strain | Coefficient of consolidation cv-90 | Coefficient of volume compressibility mv | Permeability k | Coefficient of secondary compression C
Consolidation Results | [kPa] | [-] | [%] | [m2/yr] | [MPa-1] | [m/sec] | [-]
Consolidation Results | 25 | 0.66625 | 1.287 | 330.799 | 0.51481 | 5.2862e-08
Consolidation Results | 50 | 0.65844 | 1.7497 | 25.1954 | 0.18749 | 1.4663e-09
Consolidation Results | 100 | 0.64639 | 2.4634 | 34.4894 | 0.14529 | 1.5554e-09
Consolidation Results | 200 | 0.6298 | 3.4464 | 43.8725 | 0.10078 | 1.3724e-09
Consolidation Results | 400 | 0.60552 | 4.8849 | 36.118 | 0.074497 | 8.3521e-10
Consolidation Results | 800 | 0.57209 | 6.8653 | 39.2978 | 0.052051 | 6.3494e-10
Consolidation Results | 400 | 0.57415 | 6.743
Consolidation Results | 200 | 0.57774 | 6.5305
Consolidation Results | 100 | 0.58328 | 6.202
Consolidation Results | 200 | 0.58127 | 6.3213 | 126.04 | 0.012721 | 4.977e-10
Consolidation Results | 400 | 0.57634 | 6.6133 | 123.2704 | 0.015585 | 5.9636e-10
Consolidation Results | 800 | 0.56561 | 7.249 | 133.8776 | 0.017016 | 7.0714e-10
Consolidation Results | 1600 | 0.52249 | 9.8039 | 34.363 | 0.034433 | 3.6728e-10
Consolidation Results | 3200 | 0.4643 | 13.2511 | 32.2448 | 0.023887 | 2.3909e-10
Consolidation Results | 800 | 0.47639 | 12.5348
Consolidation Results
Consolidation Results
Consolidation Results
Consolidation Results
Consolidation Results
Consolidation Results
Consolidation Results
Consolidation Results
Consolidation Results
Consolidation Results
Final Specimen Conditions
Final Specimen Conditions | Diameter | 50.0775 | [mm]
Final Specimen Conditions | Height | 16.5462 | [mm]
Final Specimen Conditions | Water content | 22.601 | [%]
Final Specimen Conditions | Bulk density | 2.2421 | [Mg/m³]
Final Specimen Conditions | Dry density | 1.8288 | [Mg/m³]
Final Specimen Conditions | Void Ratio | 0.47639 | [-]
Final Specimen Conditions | Degree of saturation | 100 | [%]

## Compression
One Dimensional Consolidation
Effective vertical stress | Void ratio | Vertical strain | Average effective vertical stress | Coefficient of Consolidation cv | Coefficient of Volume Compressibity mv | Oedometer Modulus Eoed | Coefficient of Permeability k
[kPa] | [-] | [%] | [kPa] | [m2/year] | [MPa-1] | [MPa] | [m/s]
25 | 0.66625 | 1.287 | 12.5 | 330.799 | 0.51481 | 1.9425 | 5.2862e-08
50 | 0.65844 | 1.7497 | 37.5 | 25.1954 | 0.18749 | 5.3337 | 1.4663e-09
100 | 0.64639 | 2.4634 | 75 | 34.4894 | 0.14529 | 6.8829 | 1.5554e-09
200 | 0.6298 | 3.4464 | 150 | 43.8725 | 0.10078 | 9.923 | 1.3724e-09
400 | 0.60552 | 4.8849 | 300 | 36.118 | 0.074497 | 13.4234 | 8.3521e-10
800 | 0.57209 | 6.8653 | 600 | 39.2978 | 0.052051 | 19.2119 | 6.3494e-10
400 | 0.57415 | 6.743 | 600
200 | 0.57774 | 6.5305 | 300
100 | 0.58328 | 6.202 | 150
200 | 0.58127 | 6.3213 | 150 | 126.04 | 0.012721 | 78.6093 | 4.977e-10
400 | 0.57634 | 6.6133 | 300 | 123.2704 | 0.015585 | 64.1632 | 5.9636e-10
800 | 0.56561 | 7.249 | 600 | 133.8776 | 0.017016 | 58.7679 | 7.0714e-10
1600 | 0.52249 | 9.8039 | 1200 | 34.363 | 0.034433 | 29.0418 | 3.6728e-10
3200 | 0.4643 | 13.2511 | 2400 | 32.2448 | 0.023887 | 41.8637 | 2.3909e-10
800 | 0.47639 | 12.5348 | 2000