## General
ID | Test Identification
Test Identification | Location | NWZ-BH-5011
Test Identification | Sample | 15-1
Test Identification | Depth | 14 | [m]
Specimen Visual Description
Specimen Visual Description | Brownish grey sandy CLAY
Initial Specimen Conditions
Initial Specimen Conditions | Test start date | 19/04/2024
Initial Specimen Conditions | Mould outer / inner diameter | 99.97 / 69.89 | [mm]
Initial Specimen Conditions | Weight of soil | 41.46 | [g]
Initial Specimen Conditions | Water content | 25.5692 | [%]
Initial Specimen Conditions | Bulk density | 2.0126 | [Mg/m3]
Initial Specimen Conditions | Dry density | 1.6028 | [Mg/m3]
Initial Specimen Conditions | Material retained on 425 mm sieve | 0 | [%]
Test Conditions
Test Conditions | Interface type | Soil - Steel
Test Conditions | Initial interface roughness | 8.308 | [µm]
Test Conditions | Final interface roughness | 6.249 | [µm]
Consolidation - Before Fast Shear
Consolidation - Before Fast Shear | Consolidation pressure | 121.0923 | [kPa]
Consolidation - Before Fast Shear | Vertical displacement | 0.201 | [mm]
Consolidation - Before Fast Shear | Vertical strain | 4.06 | [%]
Fast Shear - Stage 1
Fast Shear - Stage 1 | Normal Stress | 121.0923 | [kPa]
Fast Shear - Stage 1 | Vertical displacement | 0.383 | [mm]
Fast Shear - Stage 1 | Vertical strain | 7.66 | [%]
Fast Shear - Stage 1 | Horizontal displacement | 199.8151 | [mm]
Fast Shear - Stage 1 | Rate of horizontal displacement | 500 | [mm/min]
At peak stress
Fast Shear - Stage 1 - At peak stress | Shear stress | 61.4121 | [kPa]
Fast Shear - Stage 1 - At peak stress | Horizontal displacement | 24.9769 | [mm]
Fast Shear - Stage 2
Fast Shear - Stage 2 | Normal Stress | 121.0923 | [kPa]
Fast Shear - Stage 2 | Vertical displacement | 0.603 | [mm]
Fast Shear - Stage 2 | Vertical strain | 12.06 | [%]
Fast Shear - Stage 2 | Horizontal displacement | 399.6303 | [mm]
Fast Shear - Stage 2 | Rate of horizontal displacement | 500 | [mm/min]
At peak stress
Fast Shear - Stage 2 - At peak stress | Shear stress | 66.9328 | [kPa]
Fast Shear - Stage 2 - At peak stress | Horizontal displacement | 216.4664 | [mm]
Fast Shear - Stage 3
Fast Shear - Stage 3 | Normal Stress | 121.0923 | [kPa]
Fast Shear - Stage 3 | Vertical displacement | 0.798 | [mm]
Fast Shear - Stage 3 | Vertical strain | 15.96 | [%]
Fast Shear - Stage 3 | Horizontal displacement | 599.4454 | [mm]
Fast Shear - Stage 3 | Rate of horizontal displacement | 500 | [mm/min]
At peak stress
Fast Shear - Stage 3 - At peak stress | Shear stress | 55.5919 | [kPa]
Fast Shear - Stage 3 - At peak stress | Horizontal displacement | 416.2815 | [mm]
Fast Shear - Stage 4
Fast Shear - Stage 4 | Normal Stress | 121.0923 | [kPa]
Fast Shear - Stage 4 | Vertical displacement | 0.994 | [mm]
Fast Shear - Stage 4 | Vertical strain | 19.88 | [%]
Fast Shear - Stage 4 | Horizontal displacement | 799.2605 | [mm]
Fast Shear - Stage 4 | Rate of horizontal displacement | 500 | [mm/min]
At peak stress
Fast Shear - Stage 4 - At peak stress | Shear stress | 51.5263 | [kPa]
Fast Shear - Stage 4 - At peak stress | Horizontal displacement | 641.0736 | [mm]
Fast Shear - Stage 5
Fast Shear - Stage 5 | Normal Stress | 121.0923 | [kPa]
Fast Shear - Stage 5 | Vertical displacement | 1.18 | [mm]
Fast Shear - Stage 5 | Vertical strain | 23.6 | [%]
Fast Shear - Stage 5 | Horizontal displacement | 999.0757 | [mm]
Fast Shear - Stage 5 | Rate of horizontal displacement | 500 | [mm/min]
At peak stress
Fast Shear - Stage 5 - At peak stress | Shear stress | 46.5192 | [kPa]
Fast Shear - Stage 5 - At peak stress | Horizontal displacement | 857.54 | [mm]
Consolidation - Before Slow Shear
Consolidation - Before Slow Shear | Consolidation pressure | 220.0991 | [kPa]
Consolidation - Before Slow Shear | Vertical displacement | 1.287 | [mm]
Consolidation - Before Slow Shear | Vertical strain | 25.78 | [%]
Slow Shear
Slow Shear | Normal stress | 220.0991 | [kPa]
Slow Shear | Vertical displacement | 1.402 | [mm]
Slow Shear | Vertical strain | 28.04 | [%]
Slow Shear | Horizontal displacement | 19.9611 | [mm]
Slow Shear | Rate of horizontal displacement | 0.018 | [mm/min]
At peak stress
Slow Shear - At peak stress | Shear stress | 129.9284 | [kPa]
Slow Shear - At peak stress | Horizontal displacement | 19.9222 | [mm]
Slow Shear - At peak stress | Shear angle | 30.5541 | [°]
At residual stress
Slow Shear - At residual stress | Shear stress | 129.8428 | [kPa]
Slow Shear - At residual stress | Horizontal displacement | 19.9611 | [mm]
Slow Shear - At residual stress | Vertical displacement |  | [mm]
Slow Shear - At residual stress | Vertical strain |  | [%]
Slow Shear - At residual stress | Shear angle | 30.5376 | [°]

## Consolidation - 1
Consolidation - Before Fast Shear
Root time | Vertical Displacement
[min] | [mm]
0 | 0
0.28868 | 0.082
0.40825 | 0.094
0.5 | 0.1
0.57735 | 0.11
0.6455 | 0.115
0.70711 | 0.119
0.76376 | 0.122
0.8165 | 0.126
0.86603 | 0.131
0.91287 | 0.133
0.95743 | 0.135
1 | 0.136
1.0408 | 0.14
1.0801 | 0.142
1.118 | 0.145
1.1547 | 0.145
1.1902 | 0.145
1.2247 | 0.147
1.2583 | 0.15
1.291 | 0.154
1.3229 | 0.149
1.354 | 0.157
1.3844 | 0.154
1.4142 | 0.156
1.4434 | 0.157
1.472 | 0.159
1.5 | 0.157
1.5275 | 0.159
1.5546 | 0.161
1.5811 | 0.164
1.6073 | 0.163
1.633 | 0.163
1.6583 | 0.161
1.6833 | 0.164
1.7078 | 0.164
1.7321 | 0.166
1.7559 | 0.164
1.7795 | 0.166
1.8028 | 0.164
1.8257 | 0.168
1.8484 | 0.166
1.8708 | 0.168
1.893 | 0.17
1.9149 | 0.166
1.9365 | 0.171
1.9579 | 0.171
1.9791 | 0.171
2 | 0.171
2.0207 | 0.17
2.0412 | 0.17
2.0616 | 0.177
2.0817 | 0.171
2.1016 | 0.178
2.1213 | 0.175
2.1409 | 0.173
2.1602 | 0.173
2.1794 | 0.175
2.1985 | 0.175
2.2174 | 0.173
2.2361 | 0.175
2.2546 | 0.18
2.273 | 0.17
2.2913 | 0.177
2.3094 | 0.175
2.3274 | 0.177
2.3452 | 0.18
2.3629 | 0.175
2.3805 | 0.173
2.3979 | 0.178
2.4152 | 0.177
2.4324 | 0.178
2.4495 | 0.178
2.4664 | 0.178
2.4833 | 0.18
2.5 | 0.175
2.5166 | 0.18
2.5331 | 0.182
2.5495 | 0.178
2.5658 | 0.18
2.582 | 0.178
2.5981 | 0.178
2.6141 | 0.182
2.63 | 0.184
2.6458 | 0.184
2.6615 | 0.18
2.6771 | 0.182
2.6926 | 0.18
2.708 | 0.182
2.7234 | 0.182
2.7386 | 0.182
2.7538 | 0.18
2.7689 | 0.182
2.7839 | 0.182
2.7988 | 0.185
2.8137 | 0.18
2.8284 | 0.184
2.8431 | 0.185
2.8577 | 0.184
2.8723 | 0.178
2.8868 | 0.184
2.9011 | 0.185
2.9155 | 0.185
2.9297 | 0.184
2.9439 | 0.182
2.958 | 0.18
2.9721 | 0.187
2.9861 | 0.184
3 | 0.182
3.0139 | 0.185
3.0277 | 0.182
3.0414 | 0.185
3.0551 | 0.187
3.0687 | 0.185
3.0822 | 0.187
3.0957 | 0.185
3.1091 | 0.185
3.1225 | 0.187
3.1358 | 0.185
3.1491 | 0.184
3.1623 | 0.182
3.1754 | 0.185
3.1885 | 0.189
3.2016 | 0.189
3.2146 | 0.185
3.2275 | 0.185
3.2404 | 0.185
3.2532 | 0.184
3.266 | 0.189
3.2787 | 0.189
3.2914 | 0.189
3.304 | 0.189
3.3166 | 0.185
3.3292 | 0.187
3.3417 | 0.187
3.3541 | 0.187
3.3665 | 0.185
3.3789 | 0.185
3.3912 | 0.187
3.4034 | 0.185
3.4157 | 0.189
3.4278 | 0.185
3.44 | 0.184
3.4521 | 0.189
3.4641 | 0.185
3.4761 | 0.187
3.4881 | 0.187
3.5 | 0.189
3.5119 | 0.189
3.5237 | 0.189
3.5355 | 0.189
3.5473 | 0.189
3.559 | 0.185
3.5707 | 0.189
3.5824 | 0.191
3.594 | 0.187
3.6056 | 0.191
3.6171 | 0.191
3.6286 | 0.185
3.6401 | 0.189
3.6515 | 0.191
3.6629 | 0.187
3.6742 | 0.191
3.6856 | 0.187
3.6968 | 0.185
3.7081 | 0.189
3.7193 | 0.191
3.7305 | 0.191
3.7417 | 0.194
3.7528 | 0.189
3.7639 | 0.191
3.7749 | 0.189
3.7859 | 0.189
3.7969 | 0.189
3.8079 | 0.191
3.8188 | 0.191
3.8297 | 0.187
3.8406 | 0.191
3.8514 | 0.187
3.8622 | 0.191
3.873 | 0.191
3.8837 | 0.187
3.8944 | 0.189
3.9051 | 0.192
3.9158 | 0.189
3.9264 | 0.191
3.937 | 0.191
3.9476 | 0.192
3.9581 | 0.191
3.9686 | 0.191
3.9791 | 0.185
3.9896 | 0.189
4 | 0.189
4.0104 | 0.191
4.0208 | 0.191
4.0311 | 0.192
4.0415 | 0.189
4.0517 | 0.189
4.062 | 0.191
4.0723 | 0.189
4.0825 | 0.191
4.0927 | 0.189
4.1028 | 0.187
4.113 | 0.189
4.1231 | 0.189
4.1332 | 0.189
4.1433 | 0.191
4.1533 | 0.194
4.1633 | 0.185
4.1733 | 0.191
4.1833 | 0.194
4.1932 | 0.192
4.2032 | 0.194
4.2131 | 0.194
4.223 | 0.192
4.2328 | 0.192
4.2426 | 0.191
4.2525 | 0.192
4.2622 | 0.194
4.272 | 0.191
4.2817 | 0.189
4.2915 | 0.191
4.3012 | 0.192
4.3108 | 0.191
4.3205 | 0.196
4.3301 | 0.192
4.3397 | 0.191
4.3493 | 0.191
4.3589 | 0.196
4.3684 | 0.189
4.378 | 0.191
4.3875 | 0.187
4.397 | 0.191
4.4064 | 0.191
4.4159 | 0.192
4.4253 | 0.192
4.4347 | 0.192
4.4441 | 0.196
4.4535 | 0.187
4.4628 | 0.189
4.4721 | 0.194
4.4814 | 0.192
4.4907 | 0.194
4.5 | 0.192
4.5092 | 0.189
4.5185 | 0.192
4.5277 | 0.194
4.5369 | 0.192
4.5461 | 0.194
4.5552 | 0.196
4.5644 | 0.194
4.5735 | 0.191
4.5826 | 0.194
4.5917 | 0.191
4.6007 | 0.191
4.6098 | 0.192
4.6188 | 0.192
4.6278 | 0.194
4.6368 | 0.194
4.6458 | 0.192
4.6547 | 0.194
4.6637 | 0.194
4.6726 | 0.194
4.6815 | 0.191
4.6904 | 0.194
4.6993 | 0.192
4.7081 | 0.191
4.717 | 0.192
4.7258 | 0.189
4.7346 | 0.191
4.7434 | 0.189
4.7522 | 0.189
4.761 | 0.191
4.7697 | 0.192
4.7784 | 0.192
4.7871 | 0.191
4.7958 | 0.194
4.8045 | 0.192
4.8132 | 0.196
4.8218 | 0.191
4.8305 | 0.192
4.8391 | 0.194
4.8477 | 0.192
4.8563 | 0.192
4.8648 | 0.191
4.8734 | 0.192
4.8819 | 0.194
4.8905 | 0.196
4.899 | 0.192
4.9075 | 0.191
4.916 | 0.191
4.9244 | 0.198
4.9329 | 0.191
4.9413 | 0.192
4.9497 | 0.191
4.9582 | 0.196
4.9666 | 0.192
4.9749 | 0.191
4.9833 | 0.192
4.9917 | 0.192
5 | 0.194
5.0083 | 0.194
5.0166 | 0.192
5.0249 | 0.194
5.0332 | 0.192
5.0415 | 0.192
5.0498 | 0.196
5.058 | 0.194
5.0662 | 0.198
5.0744 | 0.194
5.0827 | 0.192
5.0908 | 0.192
5.099 | 0.194
5.1072 | 0.192
5.1153 | 0.198
5.1235 | 0.191
5.1316 | 0.192
5.1397 | 0.194
5.1478 | 0.192
5.1559 | 0.196
5.164 | 0.194
5.172 | 0.194
5.1801 | 0.199
5.1881 | 0.196
5.1962 | 0.192
5.2042 | 0.199
5.2122 | 0.191
5.2202 | 0.192
5.2281 | 0.192
5.2361 | 0.196
5.244 | 0.196
5.252 | 0.196
5.2599 | 0.194
5.2678 | 0.196
5.2757 | 0.194
5.2836 | 0.192
5.2915 | 0.196
5.2994 | 0.192
5.3072 | 0.194
5.3151 | 0.194
5.3229 | 0.194
5.3307 | 0.192
5.3385 | 0.196
5.3463 | 0.196
5.3541 | 0.194
5.3619 | 0.192
5.3697 | 0.196
5.3774 | 0.196
5.3852 | 0.192
5.3929 | 0.192
5.4006 | 0.192
5.4083 | 0.196
5.416 | 0.198
5.4237 | 0.194
5.4314 | 0.196
5.4391 | 0.198
5.4467 | 0.194
5.4544 | 0.196
5.462 | 0.194
5.4696 | 0.198
5.4772 | 0.194
5.4848 | 0.196
5.4924 | 0.198
5.5 | 0.194
5.5076 | 0.194
5.5151 | 0.198
5.5227 | 0.194
5.5302 | 0.191
5.5377 | 0.194
5.5453 | 0.196
5.5528 | 0.194
5.5603 | 0.192
5.5678 | 0.192
5.5752 | 0.198
5.5827 | 0.194
5.5902 | 0.198
5.5976 | 0.198
5.6051 | 0.196
5.6125 | 0.196
5.6199 | 0.194
5.6273 | 0.196
5.6347 | 0.199
5.6421 | 0.196
5.6495 | 0.198
5.6569 | 0.194
5.6642 | 0.196
5.6716 | 0.196
5.6789 | 0.196
5.6862 | 0.196
5.6936 | 0.196
5.7009 | 0.194
5.7082 | 0.198
5.7155 | 0.194
5.7228 | 0.198
5.73 | 0.198
5.7373 | 0.198
5.7446 | 0.198
5.7518 | 0.198
5.7591 | 0.196
5.7663 | 0.194
5.7735 | 0.203
5.7807 | 0.196
5.7879 | 0.194
5.7951 | 0.194
5.8023 | 0.194
5.8095 | 0.196
5.8166 | 0.196
5.8238 | 0.194
5.831 | 0.196
5.8381 | 0.194
5.8452 | 0.194
5.8523 | 0.192
5.8595 | 0.198
5.8666 | 0.194
5.8737 | 0.194
5.8808 | 0.194
5.8878 | 0.196
5.8949 | 0.192
5.902 | 0.198
5.909 | 0.194
5.9161 | 0.199
5.9231 | 0.198
5.9301 | 0.192
5.9372 | 0.198
5.9442 | 0.194
5.9512 | 0.196
5.9582 | 0.196
5.9652 | 0.198
5.9722 | 0.192
5.9791 | 0.198
5.9861 | 0.196
5.9931 | 0.191
6 | 0.201
6.0069 | 0.196
6.0139 | 0.196
6.0208 | 0.198
6.0277 | 0.196
6.0346 | 0.196
6.0415 | 0.194
6.0484 | 0.198
6.0553 | 0.198
6.0622 | 0.192
6.069 | 0.194
6.0759 | 0.196
6.0828 | 0.199
6.0896 | 0.198
6.0964 | 0.198
6.1033 | 0.196
6.1101 | 0.198
6.1169 | 0.198
6.1237 | 0.198
6.1305 | 0.199
6.1373 | 0.194
6.1441 | 0.199
6.1509 | 0.198
6.1577 | 0.196
6.1644 | 0.198
6.1712 | 0.196
6.1779 | 0.196
6.1847 | 0.192
6.1914 | 0.198
6.1981 | 0.198
6.2048 | 0.199
6.2115 | 0.198
6.2183 | 0.199
6.2249 | 0.196
6.2316 | 0.198
6.2383 | 0.196
6.245 | 0.198
6.2517 | 0.194
6.2583 | 0.196
6.265 | 0.194
6.2716 | 0.198
6.2783 | 0.196
6.2849 | 0.198
6.2915 | 0.199
6.2981 | 0.203
6.3048 | 0.194
6.3114 | 0.194
6.318 | 0.199
6.3246 | 0.198
6.3311 | 0.196
6.3377 | 0.194
6.3443 | 0.196
6.3509 | 0.196
6.3574 | 0.196
6.364 | 0.198
6.3705 | 0.198
6.377 | 0.198
6.3836 | 0.196
6.3901 | 0.198
6.3966 | 0.196
6.4031 | 0.198
6.4096 | 0.194
6.4161 | 0.196
6.4226 | 0.196
6.4291 | 0.196
6.4356 | 0.192
6.442 | 0.198
6.4485 | 0.198
6.455 | 0.194
6.4614 | 0.196
6.4679 | 0.198
6.4743 | 0.198
6.4807 | 0.196
6.4872 | 0.196
6.4936 | 0.198
6.5 | 0.196
6.5064 | 0.196
6.5128 | 0.196
6.5192 | 0.198
6.5256 | 0.196
6.532 | 0.198
6.5383 | 0.199
6.5447 | 0.196
6.5511 | 0.198
6.5574 | 0.198
6.5638 | 0.198
6.5701 | 0.199
6.5765 | 0.198
6.5828 | 0.198
6.5891 | 0.196
6.5955 | 0.196
6.6018 | 0.196
6.6081 | 0.198
6.6144 | 0.196
6.6207 | 0.198
6.627 | 0.198
6.6332 | 0.199
6.6395 | 0.199
6.6458 | 0.196
6.6521 | 0.198
6.6583 | 0.196
6.6646 | 0.199
6.6708 | 0.199
6.6771 | 0.194
6.6833 | 0.198
6.6895 | 0.196
6.6958 | 0.198
6.702 | 0.199
6.7082 | 0.196
6.7144 | 0.194
6.7206 | 0.198
6.7268 | 0.199
6.733 | 0.196
6.7392 | 0.199
6.7454 | 0.194
6.7515 | 0.196
6.7577 | 0.198
6.7639 | 0.198
6.77 | 0.199
6.7762 | 0.196
6.7823 | 0.199
6.7885 | 0.196
6.7946 | 0.194
6.8007 | 0.196
6.8069 | 0.196
6.813 | 0.198
6.8191 | 0.198
6.8252 | 0.199
6.8313 | 0.196
6.8374 | 0.196
6.8435 | 0.198
6.8496 | 0.196
6.8557 | 0.194
6.8617 | 0.199
6.8678 | 0.199
6.8739 | 0.196
6.8799 | 0.198
6.886 | 0.196
6.892 | 0.196
6.8981 | 0.198
6.9041 | 0.198
6.9101 | 0.199
6.9162 | 0.198
6.9222 | 0.196
6.9282 | 0.199
6.9342 | 0.196
6.9402 | 0.199
6.9462 | 0.198
6.9522 | 0.196
6.9582 | 0.198
6.9642 | 0.201
6.9702 | 0.196
6.9761 | 0.198
6.9821 | 0.196
6.9881 | 0.198
6.994 | 0.199
7 | 0.198
7.0059 | 0.196
7.0119 | 0.196
7.0178 | 0.192
7.0238 | 0.196
7.0297 | 0.201
7.0356 | 0.198
7.0415 | 0.198
7.0475 | 0.196
7.0534 | 0.198
7.0593 | 0.196
7.0652 | 0.198
7.0711 | 0.198
7.077 | 0.199
7.0828 | 0.192
7.0887 | 0.199
7.0946 | 0.196
7.1005 | 0.199
7.1063 | 0.198
7.1122 | 0.198
7.1181 | 0.196
7.1239 | 0.198
7.1297 | 0.198
7.1356 | 0.198
7.1414 | 0.201
7.1473 | 0.198
7.1531 | 0.198
7.1589 | 0.194
7.1647 | 0.199
7.1705 | 0.198
7.1764 | 0.201
7.1822 | 0.201
7.188 | 0.199
7.1937 | 0.196
7.1995 | 0.194
7.2053 | 0.198
7.2111 | 0.199
7.2169 | 0.198
7.2226 | 0.196
7.2284 | 0.198
7.2342 | 0.199
7.2399 | 0.198
7.2457 | 0.198
7.2514 | 0.198
7.2572 | 0.196
7.2629 | 0.199
7.2687 | 0.199
7.2744 | 0.196
7.2801 | 0.199
7.2858 | 0.199
7.2915 | 0.199
7.2973 | 0.199
7.303 | 0.198
7.3087 | 0.199
7.3144 | 0.194
7.3201 | 0.198
7.3258 | 0.196
7.3314 | 0.199
7.3371 | 0.198
7.3428 | 0.198
7.3485 | 0.196
7.3541 | 0.201
7.3598 | 0.196
7.3655 | 0.198
7.3711 | 0.198
7.3768 | 0.198
7.3824 | 0.198
7.3881 | 0.198
7.3937 | 0.201
7.3993 | 0.198
7.405 | 0.198
7.4106 | 0.201
7.4162 | 0.203
7.4218 | 0.196
7.4274 | 0.194
7.433 | 0.194
7.4386 | 0.199
7.4442 | 0.196
7.4498 | 0.199
7.4554 | 0.203
7.461 | 0.201
7.4666 | 0.199
7.4722 | 0.199
7.4777 | 0.201
7.4833 | 0.196
7.4889 | 0.196
7.4944 | 0.198
7.5 | 0.194
7.5056 | 0.196
7.5111 | 0.198
7.5166 | 0.198
7.5222 | 0.196
7.5277 | 0.199
7.5333 | 0.199
7.5388 | 0.198
7.5443 | 0.192
7.5498 | 0.199
7.5554 | 0.199
7.5609 | 0.198
7.5664 | 0.199
7.5719 | 0.199
7.5774 | 0.199
7.5829 | 0.196
7.5884 | 0.198
7.5939 | 0.198
7.5993 | 0.196
7.6048 | 0.199
7.6103 | 0.194
7.6158 | 0.194
7.6212 | 0.194
7.6267 | 0.196
7.6322 | 0.201
7.6376 | 0.196
7.6431 | 0.201
7.6485 | 0.199
7.654 | 0.199
7.6594 | 0.199
7.6649 | 0.198
7.6703 | 0.199
7.6757 | 0.196
7.6811 | 0.194
7.6866 | 0.196
7.692 | 0.199
7.6974 | 0.196
7.7028 | 0.198
7.7082 | 0.198
7.7136 | 0.201
7.719 | 0.199
7.7244 | 0.198
7.7298 | 0.199
7.7352 | 0.199
7.7406 | 0.201

## Fast Shearing - 1
Fast Shear - Stage 1
Horizontal Displacement | Stress Ratio t/s'n | Shear Stress
[mm] | [-] | [kPa]
0 | 0 | 0
8.3256 | 0.082699 | 10.0142
16.6513 | 0.48347 | 58.5448
24.9769 | 0.50715 | 61.4121
33.3025 | 0.48206 | 58.3736
41.6282 | 0.46722 | 56.5762
49.9538 | 0.46297 | 56.0626
58.2794 | 0.4605 | 55.7631
66.605 | 0.45944 | 55.6347
74.9307 | 0.45838 | 55.5063
83.2563 | 0.45697 | 55.3351
91.5819 | 0.45485 | 55.0783
99.9076 | 0.45555 | 55.1639
108.2332 | 0.45485 | 55.0783
116.5588 | 0.45944 | 55.6347
124.8845 | 0.46297 | 56.0626
133.2101 | 0.46403 | 56.191
141.5357 | 0.46828 | 56.7046
149.8614 | 0.47181 | 57.1325
158.187 | 0.47888 | 57.9885
166.5126 | 0.48135 | 58.288
174.8382 | 0.47852 | 57.9457
183.1639 | 0.47959 | 58.0741
191.4895 | 0.47817 | 57.9029
199.8151 | 0.47393 | 57.3893

## Fast Shearing - 2
Fast Shear - Stage 2
Horizontal Displacement | Stress Ratio t/s'n | Shear Stress
[mm] | [-] | [kPa]
199.8151 | 0 | 0
208.1408 | 0 | 0
216.4664 | 0.55274 | 66.9328
224.792 | 0.52235 | 63.2524
233.1177 | 0.52871 | 64.0227
241.4433 | 0.53719 | 65.0498
249.7689 | 0.54143 | 65.5633
258.0946 | 0.54285 | 65.7345
266.4202 | 0.53613 | 64.9214
274.7458 | 0.52836 | 63.9799
283.0714 | 0.51881 | 62.8244
291.3971 | 0.50963 | 61.7117
299.7227 | 0.50114 | 60.6846
308.0483 | 0.48524 | 58.7588
316.374 | 0.47322 | 57.3037
324.6996 | 0.45414 | 54.9928
333.0252 | 0.43718 | 52.9385
341.3509 | 0.43223 | 52.3394
349.6765 | 0.41703 | 50.4992
358.0021 | 0.39477 | 47.803
366.3278 | 0.38134 | 46.1768
374.6534 | 0.3626 | 43.9086
382.979 | 0.34635 | 41.94
391.3046 | 0.33787 | 40.9129
399.6303 | 0.33362 | 40.3993

## Fast Shearing - 3
Fast Shear - Stage 3
Horizontal Displacement | Stress Ratio t/s'n | Shear Stress
[mm] | [-] | [kPa]
399.6303 | 0 | 0
407.9559 | 0.15939 | 19.301
416.2815 | 0.45909 | 55.5919
424.6072 | 0.43399 | 52.5534
432.9328 | 0.44283 | 53.6233
441.2584 | 0.44954 | 54.4364
449.5841 | 0.44813 | 54.2652
457.9097 | 0.44 | 53.2809
466.2353 | 0.43011 | 52.0826
474.5609 | 0.41597 | 50.3708
482.8866 | 0.40678 | 49.2581
491.2122 | 0.38876 | 47.0755
499.5378 | 0.36366 | 44.037
507.8635 | 0.35271 | 42.7103
516.1891 | 0.32797 | 39.7146
524.5147 | 0.31065 | 37.6176
532.8404 | 0.29051 | 35.1782
541.166 | 0.28697 | 34.7503
549.4916 | 0.28556 | 34.5791
557.8173 | 0.28379 | 34.3651
566.1429 | 0.28485 | 34.4935
574.4685 | 0.28379 | 34.3651
582.7941 | 0.27672 | 33.5092
591.1198 | 0.27142 | 32.8673
599.4454 | 0.27107 | 32.8245

## Fast Shearing - 4
Fast Shear - Stage 4
Horizontal Displacement | Stress Ratio t/s'n | Shear Stress
[mm] | [-] | [kPa]
599.4454 | 0 | 0
607.771 | 0.11486 | 13.9087
616.0967 | 0.41491 | 50.2424
624.4223 | 0.40784 | 49.3865
632.7479 | 0.41844 | 50.6704
641.0736 | 0.42551 | 51.5263
649.3992 | 0.42516 | 51.4835
657.7248 | 0.40926 | 49.5577
666.0505 | 0.38275 | 46.348
674.3761 | 0.36897 | 44.6789
682.7017 | 0.34882 | 42.2396
691.0273 | 0.3103 | 37.5748
699.353 | 0.29192 | 35.3494
707.6786 | 0.28026 | 33.9372
716.0042 | 0.26754 | 32.3965
724.3299 | 0.26047 | 31.5406
732.6555 | 0.25587 | 30.9842
740.9811 | 0.25587 | 30.9842
749.3068 | 0.25234 | 30.5563
757.6324 | 0.25163 | 30.4707
765.958 | 0.25163 | 30.4707
774.2837 | 0.24845 | 30.0855
782.6093 | 0.24456 | 29.6148
790.9349 | 0.24244 | 29.358
799.2605 | 0.23785 | 28.8017

## Fast Shearing - 5
Fast Shear - Stage 5
Horizontal Displacement | Stress Ratio t/s'n | Shear Stress
[mm] | [-] | [kPa]
799.2605 | 0 | 0
807.5862 | 0.15444 | 18.7018
815.9118 | 0.36437 | 44.1226
824.2374 | 0.36614 | 44.3366
832.5631 | 0.37391 | 45.2781
840.8887 | 0.37992 | 46.0056
849.2143 | 0.38134 | 46.1768
857.54 | 0.38416 | 46.5192
865.8656 | 0.37215 | 45.0641
874.1912 | 0.36048 | 43.6518
882.5169 | 0.35801 | 43.3523
890.8425 | 0.35059 | 42.4535
899.1681 | 0.33999 | 41.1697
907.4937 | 0.33787 | 40.9129
915.8194 | 0.31949 | 38.6875
924.145 | 0.3103 | 37.5748
932.4706 | 0.30676 | 37.1469
940.7963 | 0.30464 | 36.8901
949.1219 | 0.29934 | 36.2481
957.4475 | 0.2944 | 35.649
965.7732 | 0.29157 | 35.3066
974.0988 | 0.28627 | 34.6647
982.4244 | 0.28238 | 34.1939
990.7501 | 0.26612 | 32.2253
999.0757 | 0.25658 | 31.0698

## Consolidation - 2
Consolidation - Before Slow Shear
Root time | Vertical Displacement
[min] | [mm]
0 | 1.198
0.28868 | 1.224
0.40825 | 1.229
0.5 | 1.229
0.57735 | 1.236
0.6455 | 1.229
0.70711 | 1.233
0.76376 | 1.238
0.8165 | 1.234
0.86603 | 1.238
0.91287 | 1.24
0.95743 | 1.24
1 | 1.241
1.0408 | 1.243
1.0801 | 1.247
1.118 | 1.245
1.1547 | 1.245
1.1902 | 1.247
1.2247 | 1.247
1.2583 | 1.25
1.291 | 1.25
1.3229 | 1.252
1.354 | 1.25
1.3844 | 1.252
1.4142 | 1.255
1.4434 | 1.254
1.472 | 1.257
1.5 | 1.257
1.5275 | 1.259
1.5546 | 1.261
1.5811 | 1.259
1.6073 | 1.257
1.633 | 1.262
1.6583 | 1.264
1.6833 | 1.259
1.7078 | 1.259
1.7321 | 1.262
1.7559 | 1.262
1.7795 | 1.262
1.8028 | 1.264
1.8257 | 1.262
1.8484 | 1.261
1.8708 | 1.261
1.893 | 1.261
1.9149 | 1.266
1.9365 | 1.268
1.9579 | 1.266
1.9791 | 1.266
2 | 1.268
2.0207 | 1.268
2.0412 | 1.264
2.0616 | 1.268
2.0817 | 1.268
2.1016 | 1.268
2.1213 | 1.264
2.1409 | 1.27
2.1602 | 1.27
2.1794 | 1.268
2.1985 | 1.27
2.2174 | 1.27
2.2361 | 1.268
2.2546 | 1.271
2.273 | 1.27
2.2913 | 1.27
2.3094 | 1.271
2.3274 | 1.27
2.3452 | 1.275
2.3629 | 1.27
2.3805 | 1.273
2.3979 | 1.277
2.4152 | 1.27
2.4324 | 1.273
2.4495 | 1.275
2.4664 | 1.275
2.4833 | 1.271
2.5 | 1.273
2.5166 | 1.275
2.5331 | 1.277
2.5495 | 1.277
2.5658 | 1.277
2.582 | 1.277
2.5981 | 1.275
2.6141 | 1.278
2.63 | 1.277
2.6458 | 1.275
2.6615 | 1.27
2.6771 | 1.278
2.6926 | 1.278
2.708 | 1.275
2.7234 | 1.275
2.7386 | 1.277
2.7538 | 1.277
2.7689 | 1.277
2.7839 | 1.278
2.7988 | 1.284
2.8137 | 1.278
2.8284 | 1.278
2.8431 | 1.277
2.8577 | 1.282
2.8723 | 1.28
2.8868 | 1.277
2.9011 | 1.278
2.9155 | 1.275
2.9297 | 1.277
2.9439 | 1.282
2.958 | 1.28
2.9721 | 1.282
2.9861 | 1.28
3 | 1.278
3.0139 | 1.28
3.0277 | 1.28
3.0414 | 1.284
3.0551 | 1.278
3.0687 | 1.282
3.0822 | 1.282
3.0957 | 1.28
3.1091 | 1.28
3.1225 | 1.28
3.1358 | 1.285
3.1491 | 1.278
3.1623 | 1.28
3.1754 | 1.282
3.1885 | 1.285
3.2016 | 1.284
3.2146 | 1.282
3.2275 | 1.284
3.2404 | 1.28
3.2532 | 1.282
3.266 | 1.284
3.2787 | 1.28
3.2914 | 1.284
3.304 | 1.282
3.3166 | 1.282
3.3292 | 1.285
3.3417 | 1.285
3.3541 | 1.285
3.3665 | 1.282
3.3789 | 1.285
3.3912 | 1.284
3.4034 | 1.282
3.4157 | 1.282
3.4278 | 1.285
3.44 | 1.284
3.4521 | 1.287
3.4641 | 1.284
3.4761 | 1.285
3.4881 | 1.285
3.5 | 1.289
3.5119 | 1.282
3.5237 | 1.285
3.5355 | 1.287
3.5473 | 1.285
3.559 | 1.285
3.5707 | 1.284
3.5824 | 1.285
3.594 | 1.285
3.6056 | 1.287
3.6171 | 1.285
3.6286 | 1.287

## Slow Shearing
Slow Shear Stage
Horizontal Displacement | Vertical Displacement | Stress Ratio t/s'n | Angle of Shearing Resistance | Shear Stress
[mm] | [mm] | [-] | [º] | [kPa]
0 |  | 0 | 0 | 0
0.17788 |  | 0.15302 | 8.7001 | 33.6804
0.35575 |  | 0.30391 | 16.9045 | 66.89
0.53363 |  | 0.44177 | 23.8342 | 97.2323
0.71151 |  | 0.52188 | 27.5589 | 114.8642
0.88938 |  | 0.55474 | 29.0187 | 122.0967
1.0673 |  | 0.5666 | 29.5357 | 124.7073
1.2451 |  | 0.57087 | 29.7209 | 125.6488
1.423 |  | 0.57204 | 29.7713 | 125.9056
1.6009 |  | 0.57243 | 29.7881 | 125.9912
1.7788 |  | 0.5736 | 29.8384 | 126.248
1.9566 |  | 0.5734 | 29.83 | 126.2052
2.1345 |  | 0.5734 | 29.83 | 126.2052
2.3124 |  | 0.57223 | 29.7797 | 125.9484
2.4903 |  | 0.57223 | 29.7797 | 125.9484
2.6682 |  | 0.57204 | 29.7713 | 125.9056
2.846 |  | 0.57126 | 29.7377 | 125.7344
3.0239 |  | 0.57068 | 29.7125 | 125.606
3.2018 |  | 0.57087 | 29.7209 | 125.6488
3.3797 |  | 0.5701 | 29.6873 | 125.4776
3.5575 |  | 0.56912 | 29.6452 | 125.2636
3.7354 |  | 0.56951 | 29.6621 | 125.3492
3.9133 |  | 0.56912 | 29.6452 | 125.2636
4.0912 |  | 0.56932 | 29.6537 | 125.3064
4.269 |  | 0.56951 | 29.6621 | 125.3492
4.4469 |  | 0.5701 | 29.6873 | 125.4776
4.6248 |  | 0.5701 | 29.6873 | 125.4776
4.8027 |  | 0.5701 | 29.6873 | 125.4776
4.9806 |  | 0.57165 | 29.7545 | 125.82
5.1584 |  | 0.57107 | 29.7293 | 125.6916
5.3363 |  | 0.57126 | 29.7377 | 125.7344
5.5142 |  | 0.57107 | 29.7293 | 125.6916
5.6921 |  | 0.57068 | 29.7125 | 125.606
5.8699 |  | 0.57068 | 29.7125 | 125.606
6.0478 |  | 0.57087 | 29.7209 | 125.6488
6.2257 |  | 0.57126 | 29.7377 | 125.7344
6.4036 |  | 0.57146 | 29.7461 | 125.7772
6.5814 |  | 0.57243 | 29.7881 | 125.9912
6.7593 |  | 0.57223 | 29.7797 | 125.9484
6.9372 |  | 0.57437 | 29.8719 | 126.4191
7.1151 |  | 0.5736 | 29.8384 | 126.248
7.293 |  | 0.57457 | 29.8803 | 126.4619
7.4708 |  | 0.57437 | 29.8719 | 126.4191
7.6487 |  | 0.57496 | 29.8971 | 126.5475
7.8266 |  | 0.57535 | 29.9138 | 126.6331
8.0045 |  | 0.57535 | 29.9138 | 126.6331
8.1823 |  | 0.57748 | 30.0058 | 127.1039
8.3602 |  | 0.57418 | 29.8635 | 126.3763
8.5381 |  | 0.57554 | 29.9222 | 126.6759
8.716 |  | 0.57437 | 29.8719 | 126.4191
8.8938 |  | 0.57593 | 29.9389 | 126.7615
9.0717 |  | 0.5769 | 29.9807 | 126.9755
9.2496 |  | 0.57632 | 29.9556 | 126.8471
9.4275 |  | 0.57729 | 29.9974 | 127.0611
9.6054 |  | 0.57768 | 30.0141 | 127.1467
9.7832 |  | 0.57768 | 30.0141 | 127.1467
9.9611 |  | 0.57729 | 29.9974 | 127.0611
10.139 |  | 0.57768 | 30.0141 | 127.1467
10.3169 |  | 0.57904 | 30.0726 | 127.4462
10.4947 |  | 0.57651 | 29.964 | 126.8899
10.6726 |  | 0.57768 | 30.0141 | 127.1467
10.8505 |  | 0.58118 | 30.1643 | 127.917
11.0284 |  | 0.57923 | 30.0809 | 127.489
11.2062 |  | 0.58001 | 30.1143 | 127.6602
11.3841 |  | 0.57826 | 30.0392 | 127.2751
11.562 |  | 0.58001 | 30.1143 | 127.6602
11.7399 |  | 0.58098 | 30.1559 | 127.8742
11.9178 |  | 0.58001 | 30.1143 | 127.6602
12.0956 |  | 0.58079 | 30.1476 | 127.8314
12.2735 |  | 0.58079 | 30.1476 | 127.8314
12.4514 |  | 0.58118 | 30.1643 | 127.917
12.6293 |  | 0.5804 | 30.1309 | 127.7458
12.8071 |  | 0.58001 | 30.1143 | 127.6602
12.985 |  | 0.58098 | 30.1559 | 127.8742
13.1629 |  | 0.5804 | 30.1309 | 127.7458
13.3408 |  | 0.58196 | 30.1976 | 128.0882
13.5187 |  | 0.58254 | 30.2225 | 128.2166
13.6965 |  | 0.58273 | 30.2308 | 128.2594
13.8744 |  | 0.5839 | 30.2807 | 128.5161
14.0523 |  | 0.58273 | 30.2308 | 128.2594
14.2302 |  | 0.58351 | 30.2641 | 128.4305
14.408 |  | 0.58351 | 30.2641 | 128.4305
14.5859 |  | 0.58371 | 30.2724 | 128.4733
14.7638 |  | 0.58429 | 30.2973 | 128.6017
14.9417 |  | 0.58332 | 30.2558 | 128.3877
15.1195 |  | 0.58273 | 30.2308 | 128.2594
15.2974 |  | 0.5839 | 30.2807 | 128.5161
15.4753 |  | 0.58526 | 30.3388 | 128.8157
15.6532 |  | 0.58487 | 30.3222 | 128.7301
15.8311 |  | 0.58546 | 30.3471 | 128.8585
16.0089 |  | 0.58546 | 30.3471 | 128.8585
16.1868 |  | 0.58546 | 30.3471 | 128.8585
16.3647 |  | 0.58585 | 30.3637 | 128.9441
16.5426 |  | 0.58682 | 30.4052 | 129.1581
16.7204 |  | 0.58546 | 30.3471 | 128.8585
16.8983 |  | 0.58487 | 30.3222 | 128.7301
17.0762 |  | 0.58546 | 30.3471 | 128.8585
17.2541 |  | 0.58662 | 30.3969 | 129.1153
17.4319 |  | 0.58546 | 30.3471 | 128.8585
17.6098 |  | 0.5876 | 30.4383 | 129.3293
17.7877 |  | 0.5874 | 30.43 | 129.2865
17.9656 |  | 0.58701 | 30.4135 | 129.2009
18.1435 |  | 0.5876 | 30.4383 | 129.3293
18.3213 |  | 0.58798 | 30.4549 | 129.4148
18.4992 |  | 0.58837 | 30.4714 | 129.5004
18.6771 |  | 0.58896 | 30.4962 | 129.6288
18.855 |  | 0.58818 | 30.4631 | 129.4576
19.0328 |  | 0.58896 | 30.4962 | 129.6288
19.2107 |  | 0.58973 | 30.5293 | 129.8
19.3886 |  | 0.58857 | 30.4797 | 129.5432
19.5665 |  | 0.58876 | 30.488 | 129.586
19.7443 |  | 0.58896 | 30.4962 | 129.6288
19.9222 |  | 0.59032 | 30.5541 | 129.9284
19.9611 |  | 0.58993 | 30.5376 | 129.8428