## General
ID | Test identification
Test identification | Location | NWZ-BH-5011
Test identification | Sample | 16-2
Test identification | Depth | 15.35 | [m]
Test identification | Test number | DSS09
Specimen Visual Description
Specimen Visual Description | Stiff dark grey slightly silty CLAY
Initial Specimen Conditions
Initial Specimen Conditions | Test start date | 17/04/2024
Initial Specimen Conditions | Type of sample | Undisturbed
Initial Specimen Conditions | Specimen orientation | Vertical
Initial Specimen Conditions | Diameter | 65.72 | [mm]
Initial Specimen Conditions | Length | 19.71 | [mm]
Initial Specimen Conditions | Water content | 22.3608 | [%]
Initial Specimen Conditions | Bulk density | 2.0662 | [Mg/m³]
Initial Specimen Conditions | Dry density | 1.6886 | [Mg/m³]
Initial Specimen Conditions | Void ratio | 0.59892 | [-]
Initial Specimen Conditions | Degree of saturation | 100 | [%]
Initial Specimen Conditions | Assumed particle density | 2.7 | [Mg/m³]
Initial Specimen Conditions | Torvane | 75 | [kPa]
Initial Specimen Conditions | Pocket penetrometer | 150 | [kPa]
Initial Specimen Conditions | Torvane 90° |  | [kPa]
Initial Specimen Conditions | Pocket penetrometer 90° |  | [kPa]
Consolidation - 1
Consolidation - 1 | svc | 490.6216 | [kPa]
Consolidation - 1 | Vertical strain | 3.6169 | [%]
Consolidation - 1 | Bulk density | 2.1062 | [Mg/m³]
Consolidation - 1 | Dry density | 1.752 | [Mg/m³]
Consolidation - 1 | Void ratio | 0.54109 | [-]
Consolidation - 1 | Water content | 20.2189 | [%]
Consolidation - 2
Consolidation - 2 | svc | 153.2916 | [kPa]
Consolidation - 2 | Vertical strain | 3.0568 | [%]
Consolidation - 2 | Bulk density | 2.0999 | [Mg/m³]
Consolidation - 2 | Dry density | 1.7419 | [Mg/m³]
Consolidation - 2 | Void ratio | 0.55004 | [-]
Consolidation - 2 | Water content | 20.5506 | [%]
Stress Controlled Cyclic Loading - Constant Vertical Stress
Stress Controlled Cyclic Loading - Constant Vertical Stress | sv |  | [kPa]
Stress Controlled Cyclic Loading - Constant Vertical Stress | Reference stress |  | [kPa]
Stress Controlled Cyclic Loading - Constant Vertical Stress | Mean tav |  | [kPa]
Stress Controlled Cyclic Loading - Constant Vertical Stress | Mean tcy |  | [kPa]
Stress Controlled Cyclic Loading - Constant Vertical Stress | Frequency |  | [Hz]
Stress Controlled Cyclic Loading - Constant Vertical Stress | Number of cycles applied (N) |  | [-]
Stress Controlled Cyclic Loading - Constant Vertical Stress | Vertical strain |  | [%]
Stress Controlled Cyclic Loading - Constant Vertical Stress | Bulk density |  | [Mg/m³]
Stress Controlled Cyclic Loading - Constant Vertical Stress | Dry density |  | [Mg/m³]
Stress Controlled Cyclic Loading - Constant Vertical Stress | Void ratio |  | [-]
Stress Controlled Cyclic Loading - Constant Vertical Stress | Cycle | gav | gcy | G | l
Stress Controlled Cyclic Loading - Constant Vertical Stress | [-] | [%] | [%] | [MPa] | [%]
Stress Controlled Cyclic Loading - Constant Vertical Stress
Stress Controlled Cyclic Loading - Constant Vertical Stress
Stress Controlled Cyclic Loading - Constant Vertical Stress
Stress Controlled Cyclic Loading - Constant Vertical Stress
Stress Controlled Cyclic Loading - Constant Vertical Stress
Stress Controlled Cyclic Loading - Constant Vertical Stress
Stress Controlled Cyclic Loading - Constant Vertical Stress
Stress Controlled Cyclic Loading - Constant Vertical Stress
Stress Controlled Cyclic Loading - Constant Vertical Stress
Stress Controlled Cyclic Loading - Constant Vertical Stress
Stress Controlled Cyclic Loading - Constant Vertical Stress
Stress Controlled Cyclic Loading - Constant Vertical Stress
Stress Controlled Cyclic Loading - Constant Vertical Stress
Stress Controlled Cyclic Loading - Constant Vertical Stress
Stress Controlled Cyclic Loading - Constant Vertical Stress
Stress Controlled Cyclic Loading - Constant Vertical Stress
Stress Controlled Cyclic Loading - Constant Vertical Stress
Stress Controlled Cyclic Loading - Constant Vertical Stress
Stress Controlled Cyclic Loading - Constant Vertical Stress
Stress Controlled Cyclic Loading - Constant Vertical Stress
Stress Controlled Cyclic Loading - Constant Vertical Stress
Stress Controlled Cyclic Loading - Constant Vertical Stress
Stress Controlled Cyclic Loading - Constant Vertical Stress
Stress Controlled Cyclic Loading - Constant Vertical Stress
Stress Controlled Cyclic Loading - Constant Vertical Stress
Stress Controlled Cyclic Loading - Constant Vertical Stress
Stress Controlled Cyclic Loading - Constant Vertical Stress
Stress Controlled Cyclic Loading - Constant Vertical Stress
Stress Controlled Cyclic Loading - Constant Vertical Stress
Stress Controlled Cyclic Loading - Constant Vertical Stress
Consolidation - 3
Consolidation - 3 | svc |  | [kPa]
Consolidation - 3 | Vertical strain |  | [%]
Consolidation - 3 | Bulk density |  | [Mg/m³]
Consolidation - 3 | Dry density |  | [Mg/m³]
Consolidation - 3 | Void ratio |  | [-]
Consolidation - 3 | Water content |  | [%]
Shearing - Constant Vertical Stress
At peak shear stress
Shearing - Constant Vertical Stress - At peak shear stress | Shear stress |  | [kPa]
Shearing - Constant Vertical Stress - At peak shear stress | Shear strain |  | [%]
Shearing - Constant Vertical Stress - At peak shear stress | Vertical stress |  | [kPa]
Shearing - Constant Vertical Stress - At peak shear stress | Vertical strain |  | [%]
Shearing - Constant Vertical Stress - At peak shear stress | Bulk density |  | [Mg/m³]
Shearing - Constant Vertical Stress - At peak shear stress | Dry density |  | [Mg/m³]
Shearing - Constant Vertical Stress - At peak shear stress | Void ratio |  | [-]
Shearing - Constant Vertical Stress - At peak shear stress | Rate of strain |  | [%/hour]
At 15 % shear strain
Shearing - Constant Vertical Stress - At 15 % shear strain | Shear stress |  | [kPa]
Shearing - Constant Vertical Stress - At 15 % shear strain | Vertical stress |  | [kPa]
Shearing - Constant Vertical Stress - At 15 % shear strain | Vertical strain |  | [%]
Shearing - Constant Vertical Stress - At 15 % shear strain | Bulk density |  | [Mg/m³]
Shearing - Constant Vertical Stress - At 15 % shear strain | Dry density |  | [Mg/m³]
Shearing - Constant Vertical Stress - At 15 % shear strain | Void ratio |  | [-]
Shearing - Constant Volume
At peak shear stress
Shearing - Constant Volume - At peak shear stress | Shear stress | 140.8291 | [kPa]
Shearing - Constant Volume - At peak shear stress | Shear strain | 14.9298 | [%]
Shearing - Constant Volume - At peak shear stress | Shear induced -Dsv | -37.409 | [kPa]
Shearing - Constant Volume - At peak shear stress | Vertical stress | 190.7596 | [kPa]
Shearing - Constant Volume - At peak shear stress | Vertical strain | 0 | [%]
Shearing - Constant Volume - At peak shear stress | Rate of strain | 3.0155 | [%/hour]
At 15 % shear strain
Shearing - Constant Volume - At 15 % shear strain | Shear stress | 139.5904 | [kPa]
Shearing - Constant Volume - At 15 % shear strain | Shear induced -Dsv | -34.4906 | [kPa]
Shearing - Constant Volume - At 15 % shear strain | Vertical stress | 187.8412 | [kPa]
Shearing - Constant Volume - At 15 % shear strain | Vertical strain | 0 | [%]
Final Specimen Conditions
Final Specimen Conditions | Water content | 20.5506 | [%]
Final Specimen Conditions | Bulk Density | 2.0999 | [Mg/m³]
Final Specimen Conditions | Dry density | 1.7419 | [Mg/m³]
Final Specimen Conditions | Void ratio | 0.55004 | [-]

## Consolidation - 1
Consolidation - 1
Root Time | Vertical Strain | Vertical Consolidation Stress
[minutes0.5] | [%] | [kPa]
0 | 0 | 9.3449
0.42817 | 0 | 10.2587
0.82664 | 0 | 12.057
1.2315 | 0.0020294 | 15.7124
1.6381 | 0.024353 | 20.1932
2.0453 | 0.064434 | 26.148
2.4529 | 0.11821 | 33.5473
2.8607 | 0.18366 | 42.3026
3.2685 | 0.25723 | 52.2371
3.6765 | 0.34297 | 63.675
4.0845 | 0.43328 | 76.2331
4.4926 | 0.52258 | 90.501
4.9007 | 0.62963 | 105.7712
5.3088 | 0.74074 | 122.3385
5.7169 | 0.85743 | 140.5566
6.1251 | 0.98123 | 159.8654
6.5332 | 1.1106 | 180.324
6.9414 | 1.2486 | 202.6397
7.3496 | 1.3973 | 225.7219
7.7578 | 1.5545 | 250.6612
8.166 | 1.7184 | 276.6324
8.5742 | 1.9006 | 304.0775
8.9824 | 2.0873 | 332.9081
9.3906 | 2.2826 | 362.741
9.7988 | 2.4764 | 394.2542
10.207 | 2.6865 | 427.2119
10.6152 | 2.8909 | 460.9655
11.0235 | 3.1065 | 490.6216
11.4317 | 3.2065 | 490.3268
11.8399 | 3.2628 | 490.4447
12.2481 | 3.2998 | 490.5036
12.6564 | 3.3272 | 490.5036
13.0646 | 3.347 | 490.3268
13.4728 | 3.3658 | 490.5626
13.881 | 3.3841 | 490.2678
14.2893 | 3.3973 | 490.3857
14.6975 | 3.4079 | 490.3268
15.1057 | 3.4206 | 490.3268
15.514 | 3.4287 | 490.3857
15.9222 | 3.4394 | 490.3268
16.3304 | 3.4475 | 490.2678
16.7387 | 3.4566 | 490.2678
17.1469 | 3.4642 | 490.032
17.5552 | 3.4713 | 489.7372
17.9634 | 3.4754 | 490.2678
18.3716 | 3.485 | 489.9141
18.7799 | 3.4886 | 490.2678
19.1881 | 3.4957 | 489.973
19.5963 | 3.5013 | 490.1499
20.0046 | 3.5063 | 490.3857
20.4128 | 3.5114 | 490.3268
20.8211 | 3.516 | 490.4447
21.2293 | 3.5211 | 490.2678
21.6375 | 3.5246 | 490.2678
22.0458 | 3.5297 | 490.3857
22.454 | 3.5322 | 490.3268
22.8623 | 3.5373 | 490.5626
23.2705 | 3.5408 | 490.3268
23.6788 | 3.5444 | 490.5036
24.087 | 3.5485 | 490.3857
24.4952 | 3.552 | 490.3857
24.9035 | 3.5545 | 490.5626
25.3117 | 3.5581 | 490.3857
25.72 | 3.5627 | 490.3857
26.1282 | 3.5652 | 490.6216
26.5365 | 3.5698 | 490.4447
26.9447 | 3.5708 | 490.3268
27.3529 | 3.5753 | 490.6216
27.7612 | 3.5784 | 490.4447
28.1694 | 3.5809 | 490.3857
28.5777 | 3.583 | 490.6216
28.9859 | 3.5865 | 490.6216
29.3942 | 3.5895 | 490.6216
29.8024 | 3.5911 | 490.5626
30.2106 | 3.5941 | 490.3268
30.6189 | 3.5972 | 490.3268
31.0271 | 3.5982 | 490.6216
31.4354 | 3.6017 | 490.3857
31.8436 | 3.6043 | 490.3857
32.2519 | 3.6104 | 490.6216
32.6601 | 3.6164 | 490.5036
32.8149 | 3.6169 | 490.6216

## Consolidation - 2
Consolidation - 2
Root Time | Vertical Strain | Vertical Consolidation Stress
[minutes0.5] | [%] | [kPa]
32.8151 | 3.6169 | 490.6216
32.8177 | 3.6169 | 490.71
32.8253 | 3.6169 | 489.0592
32.838 | 3.6159 | 487.0546
32.8557 | 3.6164 | 483.3992
32.8786 | 3.6154 | 479.5963
32.9064 | 3.6159 | 474.2017
32.9393 | 3.6154 | 468.1879
32.9773 | 3.6149 | 461.3193
33.0202 | 3.6149 | 453.1241
33.0681 | 3.6144 | 444.3393
33.121 | 3.6129 | 434.2574
33.1788 | 3.6063 | 423.6744
33.2415 | 3.5972 | 411.7943
33.3092 | 3.585 | 399.3541
33.3816 | 3.5738 | 385.5873
33.4589 | 3.5611 | 370.8183
33.541 | 3.5439 | 355.4596
33.6279 | 3.5271 | 338.8923
33.7194 | 3.5033 | 321.7355
33.8157 | 3.4795 | 303.5763
33.9166 | 3.4515 | 284.2675
34.0221 | 3.4196 | 264.0153
34.1321 | 3.382 | 243.203
34.2467 | 3.3399 | 220.9168
34.3657 | 3.2867 | 197.8051
34.4891 | 3.2263 | 174.1923
34.617 | 3.1618 | 153.2326
34.7491 | 3.136 | 153.5569
34.8855 | 3.1233 | 153.1147
35.0262 | 3.1126 | 153.2916
35.171 | 3.1076 | 153.439
35.32 | 3.102 | 153.4095
35.473 | 3.0999 | 153.6748
35.63 | 3.0939 | 153.439
35.7911 | 3.0908 | 153.498
35.956 | 3.0883 | 153.498
36.1248 | 3.0873 | 153.3506
36.2974 | 3.0852 | 153.498
36.4737 | 3.0847 | 153.3506
36.6538 | 3.0827 | 153.3506
36.8375 | 3.0807 | 153.3506
37.0248 | 3.0802 | 153.2326
37.2156 | 3.0786 | 153.5569
37.4099 | 3.0781 | 153.2326
37.6076 | 3.069 | 153.2916
37.8087 | 3.069 | 153.2916
38.0132 | 3.0685 | 153.2326
38.2208 | 3.0665 | 153.5569
38.4318 | 3.0654 | 153.439
38.6458 | 3.0665 | 153.3506
38.863 | 3.066 | 153.3506
39.0832 | 3.0654 | 153.4095
39.3065 | 3.0634 | 153.498
39.5327 | 3.0634 | 153.3506
39.7618 | 3.0624 | 153.439
39.9937 | 3.0614 | 153.3506
40.2285 | 3.0604 | 153.3506
40.466 | 3.0599 | 153.4095
40.7063 | 3.0604 | 153.3506
40.9492 | 3.0609 | 153.2916
41.1947 | 3.0604 | 153.2916
41.4427 | 3.0594 | 153.3506
41.6933 | 3.0594 | 153.4095
41.9464 | 3.0589 | 153.4095
42.2019 | 3.0589 | 153.2916
42.4598 | 3.0589 | 153.3506
42.72 | 3.0589 | 153.2916
42.9826 | 3.0589 | 153.2916
43.2474 | 3.0589 | 153.498
43.5144 | 3.0589 | 153.498
43.7836 | 3.0589 | 153.3506
44.0549 | 3.0589 | 153.3506
44.3283 | 3.0589 | 153.5569
44.6038 | 3.0583 | 153.5569
44.8813 | 3.0589 | 153.3506
45.1608 | 3.0589 | 153.3506
45.4423 | 3.0589 | 153.4095
45.7256 | 3.0568 | 153.439
46.0109 | 3.0573 | 153.498
46.2979 | 3.0578 | 153.498
46.5868 | 3.0573 | 153.3506
46.8775 | 3.0568 | 153.4095
47.1699 | 3.0573 | 153.3506
47.464 | 3.0568 | 153.3506
47.7598 | 3.0568 | 153.498
48.0573 | 3.0563 | 153.3506
48.3563 | 3.0568 | 153.3506
48.657 | 3.0573 | 153.5569
48.9592 | 3.0568 | 153.2916
49.2629 | 3.0568 | 153.2326
49.5681 | 3.0568 | 153.439
49.8748 | 3.0573 | 153.2916
50.183 | 3.0573 | 153.498
50.4926 | 3.0568 | 153.2916
50.7625 | 3.0568 | 153.2916

## Cyclic Preshear
Stress Controlled Cyclic Loading - Constant Vertical Stress
Number of Cycles | Shear Stress | Shear Strain | Shear induced -DVertical Stress | Shear induced -Δσv/σvc | Vertical stress | Vertical strain | Vertical stress / consolidation Stress | Shear Stress / Consolidation Stress | Number of Cycles | Shear modulus | Damping ratio
[-] | [kPa] | [%] | [kPa] | [-] | [kPa] | [%] | [-] | [-] | [-] | [MPa] | [%]

## Consolidation - 3
Consolidation - 3
Root Time | Vertical Strain | Vertical Consolidation Stress
[minutes0.5] | [%] | [kPa]

## Shearing
Shearing Stage - Constant Vertical Stress | [7 empty] | Shearing Stage - Constant Volume
Shear Strain | Shear Stress | Shear Induced -DVertical Stress | Vertical Stress | Shear Induced ΔVertical Strain | Shear Stress / Consolidation Stress | Vertical Stress / Consolidation Stress | Shear Modulus | Shear Strain | Shear Stress | Shear induced -DVertical Stress | Vertical Stress | Shear Induced DVertical Strain | Shear Stress / Consolidation Stress | Vertical Stress / Consolidation Stress | Shear Modulus
[%] | [kPa] | [kPa] | [kPa] | [%] | [-] | [-] | [MPa] | [%] | [kPa] | [kPa] | [kPa] | [%] | [-] | [-] | [MPa]
[8 empty] | 0 | 0.18056 | 0 | 153.3506 | 0 | 0.0011774 | 1
[8 empty] | 0.050262 | 13.5924 | 8.3131 | 145.0374 | -0.00052335 | 0.088636 | 0.94579 | 26.684
[8 empty] | 0.10105 | 23.5257 | 6.0432 | 147.3073 | -0.00052335 | 0.15341 | 0.96059 | 23.1032
[8 empty] | 0.14817 | 31.1302 | 0.47167 | 152.8789 | -0.00052335 | 0.203 | 0.99692 | 20.8883
[8 empty] | 0.19843 | 37.0839 | 2.2994 | 151.0512 | 0 | 0.24182 | 0.98501 | 18.5977
[8 empty] | 0.24869 | 42.1237 | -1.2971 | 154.6476 | 0 | 0.27469 | 1.0085 | 16.8655
[8 empty] | 0.30105 | 46.6622 | -3.6554 | 157.006 | 0 | 0.30428 | 1.0238 | 15.44
[8 empty] | 0.35131 | 50.4934 | -12.3812 | 165.7318 | 0 | 0.32927 | 1.0807 | 14.3215
[8 empty] | 0.4 | 53.7055 | -10.4651 | 163.8157 | -0.00052335 | 0.35021 | 1.0682 | 13.3812
[8 empty] | 0.45236 | 56.7112 | -13.0593 | 166.4098 | 0 | 0.36981 | 1.0852 | 12.4969
[8 empty] | 0.50262 | 59.8643 | -16.0367 | 169.3872 | 0 | 0.39038 | 1.1046 | 11.8746
[8 empty] | 0.55131 | 62.5458 | -19.1909 | 172.5415 | -0.00052335 | 0.40786 | 1.1251 | 11.3122
[8 empty] | 0.6 | 65.1388 | -18.5719 | 171.9224 | -0.00052335 | 0.42477 | 1.1211 | 10.8264
[8 empty] | 0.64869 | 67.4666 | -22.1683 | 175.5189 | 0 | 0.43995 | 1.1446 | 10.3726
[8 empty] | 0.70419 | 69.6468 | -22.3452 | 175.6958 | 0 | 0.45417 | 1.1457 | 9.8647
[8 empty] | 0.75131 | 71.6503 | -24.9099 | 178.2604 | 0 | 0.46723 | 1.1624 | 9.5127
[8 empty] | 0.8 | 73.4769 | -27.0324 | 180.3829 | 0 | 0.47914 | 1.1763 | 9.162
[8 empty] | 0.85236 | 75.893 | -30.0098 | 183.3603 | 0 | 0.4949 | 1.1957 | 8.8827
[8 empty] | 0.90628 | 76.9825 | -28.8306 | 182.1812 | 0 | 0.502 | 1.188 | 8.4744
[8 empty] | 0.95497 | 79.0155 | -28.0052 | 181.3558 | -0.00052335 | 0.51526 | 1.1826 | 8.2552
[8 empty] | 1.0052 | 80.8716 | -33.282 | 186.6325 | 0 | 0.52736 | 1.217 | 8.0271
[8 empty] | 1.0539 | 81.8433 | -36.4362 | 189.7868 | 0 | 0.5337 | 1.2376 | 7.7484
[8 empty] | 1.1063 | 83.4045 | -38.3229 | 191.6735 | 0 | 0.54388 | 1.2499 | 7.5228
[8 empty] | 1.155 | 84.7005 | -37.0258 | 190.3764 | 0 | 0.55233 | 1.2414 | 7.3179
[8 empty] | 1.2052 | 85.8786 | -37.2911 | 190.6417 | -0.00052335 | 0.56001 | 1.2432 | 7.1105
[8 empty] | 1.2524 | 87.2925 | -37.5859 | 190.9365 | 0 | 0.56924 | 1.2451 | 6.9558
[8 empty] | 1.3063 | 87.9988 | -37.3501 | 190.7006 | 0 | 0.57384 | 1.2436 | 6.7228
[8 empty] | 1.3534 | 89.2948 | -40.9171 | 194.2676 | 0 | 0.58229 | 1.2668 | 6.5845
[8 empty] | 1.4068 | 90.5318 | -38.4408 | 191.7914 | -0.00052335 | 0.59036 | 1.2507 | 6.4224
[8 empty] | 1.4555 | 91.4151 | -40.5044 | 193.8549 | 0 | 0.59612 | 1.2641 | 6.2683
[8 empty] | 1.5094 | 92.5046 | -45.221 | 198.5716 | 0 | 0.60322 | 1.2949 | 6.1165
[8 empty] | 1.5581 | 93.3879 | -47.6678 | 201.0183 | 0 | 0.60898 | 1.3108 | 5.9821
[8 empty] | 1.6089 | 94.4186 | -49.1123 | 202.4628 | 0 | 0.6157 | 1.3203 | 5.8573
[8 empty] | 1.6592 | 95.3903 | -49.6724 | 203.0229 | 0 | 0.62204 | 1.3239 | 5.7384
[8 empty] | 1.7079 | 95.0355 | -46.017 | 199.3675 | -0.00052335 | 0.61973 | 1.3001 | 5.554
[8 empty] | 1.7581 | 96.2725 | -46.8129 | 200.1635 | 0 | 0.62779 | 1.3053 | 5.4656
[8 empty] | 1.8089 | 96.8905 | -44.0124 | 197.3629 | 0 | 0.63182 | 1.287 | 5.3463
[8 empty] | 1.8576 | 97.9801 | -45.7222 | 199.0727 | 0 | 0.63893 | 1.2982 | 5.2649
[8 empty] | 1.9079 | 99.6299 | -50.7631 | 204.1137 | 0 | 0.64969 | 1.331 | 5.2126
[8 empty] | 1.9602 | 100.7784 | -52.6792 | 206.0298 | -0.00052335 | 0.65718 | 1.3435 | 5.132
[8 empty] | 2.012 | 101.4553 | -53.5341 | 206.8847 | 0 | 0.66159 | 1.3491 | 5.0334
[8 empty] | 2.0607 | 102.1618 | -56.8063 | 210.1569 | 0 | 0.6662 | 1.3704 | 4.9488
[8 empty] | 2.1094 | 102.9566 | -56.1578 | 209.5083 | 0 | 0.67138 | 1.3662 | 4.8722
[8 empty] | 2.1581 | 103.5747 | -55.804 | 209.1546 | 0 | 0.67541 | 1.3639 | 4.7909
[8 empty] | 2.2105 | 104.6643 | -57.0716 | 210.4222 | 0 | 0.68252 | 1.3722 | 4.7268
[8 empty] | 2.2592 | 102.2754 | -51.4706 | 204.8212 | -0.00052335 | 0.66694 | 1.3356 | 4.5191
[8 empty] | 2.3094 | 103.7778 | -51.3527 | 204.7032 | 0 | 0.67674 | 1.3349 | 4.4858
[8 empty] | 2.3634 | 105.1621 | -54.2711 | 207.6217 | 0 | 0.68576 | 1.3539 | 4.4421
[8 empty] | 2.412 | 105.8981 | -50.3209 | 203.6715 | 0 | 0.69056 | 1.3281 | 4.3829
[8 empty] | 2.4623 | 105.6317 | -53.0035 | 206.3541 | 0 | 0.68882 | 1.3456 | 4.2826
[8 empty] | 2.5115 | 105.6896 | -52.6792 | 206.0298 | 0 | 0.6892 | 1.3435 | 4.201
[8 empty] | 2.5649 | 107.4867 | -53.4162 | 206.7668 | 0 | 0.70092 | 1.3483 | 4.1836
[8 empty] | 2.6136 | 108.1637 | -56.0399 | 209.3904 | 0 | 0.70534 | 1.3654 | 4.1316
[8 empty] | 2.6644 | 108.6932 | -55.185 | 208.5355 | 0 | 0.70879 | 1.3599 | 4.0727
[8 empty] | 2.7115 | 109.1934 | -54.7723 | 208.1228 | 0 | 0.71205 | 1.3572 | 4.0204
[8 empty] | 2.7634 | 108.8385 | -55.5977 | 208.9482 | 0 | 0.70974 | 1.3626 | 3.9321
[8 empty] | 2.8136 | 109.9282 | -54.7723 | 208.1228 | 0 | 0.71684 | 1.3572 | 3.9006
[8 empty] | 2.8628 | 109.1902 | -55.5977 | 208.9482 | 0 | 0.71203 | 1.3626 | 3.8078
[8 empty] | 2.9147 | 110.6925 | -53.6521 | 207.0026 | -0.00052335 | 0.72183 | 1.3499 | 3.7916
[8 empty] | 2.9649 | 111.4284 | -53.9763 | 207.3269 | 0.00052335 | 0.72663 | 1.352 | 3.7521
[8 empty] | 3.0173 | 111.9875 | -59.5479 | 212.8984 | -0.0010467 | 0.73027 | 1.3883 | 3.7056
[8 empty] | 3.0644 | 112.7529 | -57.8676 | 211.2181 | 0 | 0.73526 | 1.3774 | 3.6736
[8 empty] | 3.1147 | 113.0172 | -55.3619 | 208.7124 | -0.00052335 | 0.73699 | 1.361 | 3.6228
[8 empty] | 3.1649 | 111.9844 | -55.3619 | 208.7124 | 0.00052335 | 0.73025 | 1.361 | 3.5326
[8 empty] | 3.2141 | 113.2215 | -56.1578 | 209.5083 | 0 | 0.73832 | 1.3662 | 3.517
[8 empty] | 3.2644 | 114.1638 | -61.1398 | 214.4903 | -0.00052335 | 0.74446 | 1.3987 | 3.4917
[8 empty] | 3.3147 | 111.2148 | -56.2757 | 209.6263 | 0 | 0.72523 | 1.367 | 3.3498
[8 empty] | 3.367 | 112.3929 | -53.9174 | 207.2679 | 0 | 0.73291 | 1.3516 | 3.3327
[8 empty] | 3.4188 | 113.0109 | -55.0081 | 208.3587 | -0.00052335 | 0.73694 | 1.3587 | 3.3002
[8 empty] | 3.4696 | 114.4543 | -57.7202 | 211.0707 | -0.00052335 | 0.74636 | 1.3764 | 3.2935
[8 empty] | 3.5183 | 114.3649 | -60.2849 | 213.6354 | -0.00052335 | 0.74577 | 1.3931 | 3.2454
[8 empty] | 3.5686 | 116.4864 | -63.4981 | 216.8487 | -0.00052335 | 0.75961 | 1.4141 | 3.2592
[8 empty] | 3.6173 | 116.6917 | -65.5616 | 218.9122 | 0 | 0.76095 | 1.4275 | 3.221
[8 empty] | 3.6628 | 117.2509 | -65.0605 | 218.411 | 0 | 0.76459 | 1.4243 | 3.1962
[8 empty] | 3.7183 | 118.3405 | -67.2714 | 220.622 | -0.00052335 | 0.7717 | 1.4387 | 3.1778
[8 empty] | 3.7686 | 118.4869 | -67.5662 | 220.9168 | 0 | 0.77265 | 1.4406 | 3.1393
[8 empty] | 3.8209 | 119.0164 | -61.9652 | 215.3157 | -0.00052335 | 0.77611 | 1.4041 | 3.1101
[8 empty] | 3.8712 | 117.3056 | -61.1398 | 214.4903 | 0 | 0.76495 | 1.3987 | 3.0255
[8 empty] | 3.9168 | 117.3047 | -61.3756 | 214.7262 | 0 | 0.76494 | 1.4002 | 2.9903
[8 empty] | 3.9702 | 114.4441 | -62.2895 | 215.64 | 0 | 0.74629 | 1.4062 | 2.8781
[8 empty] | 4.0209 | 114.9148 | -58.5161 | 211.8667 | -0.00052335 | 0.74936 | 1.3816 | 2.8534
[8 empty] | 4.0728 | 118.3923 | -61.7883 | 215.1389 | 0 | 0.77204 | 1.4029 | 2.9025
[8 empty] | 4.1199 | 114.6475 | -56.5115 | 209.8621 | 0 | 0.74762 | 1.3685 | 2.7784
[8 empty] | 4.1702 | 115.5308 | -56.6295 | 209.98 | 0 | 0.75338 | 1.3693 | 2.7661
[8 empty] | 4.2188 | 116.827 | -60.3438 | 213.6944 | 0 | 0.76183 | 1.3935 | 2.7649
[8 empty] | 4.2712 | 113.6716 | -57.2485 | 210.5991 | 0 | 0.74125 | 1.3733 | 2.6571
[8 empty] | 4.3199 | 114.0244 | -54.0942 | 207.4448 | 0.00052335 | 0.74355 | 1.3527 | 2.6353
[8 empty] | 4.3738 | 115.8511 | -59.4889 | 212.8395 | 0 | 0.75547 | 1.3879 | 2.6446
[8 empty] | 4.4225 | 114.8478 | -56.8358 | 210.1864 | 0 | 0.74892 | 1.3706 | 2.5928
[8 empty] | 4.4712 | 116.1439 | -58.693 | 212.0436 | -0.00052335 | 0.75738 | 1.3827 | 2.5936
[8 empty] | 4.5215 | 116.1429 | -56.8063 | 210.1569 | 0 | 0.75737 | 1.3704 | 2.5647
[8 empty] | 4.5707 | 113.8131 | -52.9446 | 206.2951 | 0 | 0.74218 | 1.3453 | 2.4861
[8 empty] | 4.6241 | 119.2952 | -58.752 | 212.1025 | -0.0010467 | 0.77792 | 1.3831 | 2.576
[8 empty] | 4.6712 | 119.3532 | -57.3664 | 210.717 | 0 | 0.7783 | 1.3741 | 2.5512
[8 empty] | 4.7199 | 120.7967 | -61.4346 | 214.7851 | 0 | 0.78772 | 1.4006 | 2.5555
[8 empty] | 4.7723 | 121.798 | -62.1715 | 215.5221 | 0 | 0.79425 | 1.4054 | 2.5484
[8 empty] | 4.8225 | 122.3571 | -61.9062 | 215.2568 | 0 | 0.79789 | 1.4037 | 2.5335
[8 empty] | 4.8749 | 122.9751 | -62.5842 | 215.9348 | 0 | 0.80192 | 1.4081 | 2.5189
[8 empty] | 4.9267 | 122.414 | -61.1398 | 214.4903 | -0.00052335 | 0.79826 | 1.3987 | 2.481
[8 empty] | 4.977 | 122.7078 | -61.4346 | 214.7851 | -0.00052335 | 0.80018 | 1.4006 | 2.4619
[8 empty] | 5.0309 | 124.0039 | -63.3212 | 216.6718 | -0.00052335 | 0.80863 | 1.4129 | 2.4613
[8 empty] | 5.0764 | 124.9463 | -65.09 | 218.4405 | 0 | 0.81478 | 1.4245 | 2.4577
[8 empty] | 5.1267 | 125.2991 | -68.1853 | 221.5358 | 0 | 0.81708 | 1.4446 | 2.4405
[8 empty] | 5.1754 | 124.8265 | -61.7883 | 215.1389 | 0 | 0.81399 | 1.4029 | 2.4084
[8 empty] | 5.2241 | 123.9117 | -59.7837 | 213.1343 | 0 | 0.80803 | 1.3899 | 2.3685
[8 empty] | 5.278 | 124.5297 | -63.3212 | 216.6718 | 0 | 0.81206 | 1.4129 | 2.356
[8 empty] | 5.3251 | 125.649 | -63.9698 | 217.3203 | -0.00052335 | 0.81936 | 1.4171 | 2.3562
[8 empty] | 5.3775 | 126.1197 | -65.1489 | 218.4995 | -0.00052335 | 0.82243 | 1.4248 | 2.342
[8 empty] | 5.4277 | 126.6494 | -65.7975 | 219.148 | -0.00052335 | 0.82588 | 1.4291 | 2.33
[8 empty] | 5.478 | 127.4738 | -65.0605 | 218.411 | 0 | 0.83126 | 1.4243 | 2.3237
[8 empty] | 5.5236 | 127.8857 | -69.0697 | 222.4202 | 0 | 0.83394 | 1.4504 | 2.312
[8 empty] | 5.5806 | 128.0909 | -66.4755 | 219.826 | 0 | 0.83528 | 1.4335 | 2.292
[8 empty] | 5.6309 | 128.09 | -65.5616 | 218.9122 | 0 | 0.83528 | 1.4275 | 2.2716
[8 empty] | 5.6764 | 128.2955 | -67.0651 | 220.4156 | 0 | 0.83662 | 1.4373 | 2.257
[8 empty] | 5.7251 | 126.231 | -63.4391 | 216.7897 | 0 | 0.82315 | 1.4137 | 2.2017
[8 empty] | 5.7822 | 125.2277 | -61.9947 | 215.3452 | 0 | 0.81661 | 1.4043 | 2.1626
[8 empty] | 5.8277 | 127.0545 | -63.7339 | 217.0845 | 0 | 0.82852 | 1.4156 | 2.1771
[8 empty] | 5.8801 | 128.4391 | -69.9246 | 223.2751 | 0 | 0.83755 | 1.456 | 2.1812
[8 empty] | 5.9319 | 129.1161 | -69.6887 | 223.0393 | 0 | 0.84197 | 1.4544 | 2.1736
[8 empty] | 5.9791 | 130.147 | -73.7568 | 227.1074 | 0 | 0.84869 | 1.481 | 2.1737
[8 empty] | 6.0293 | 130.883 | -73.3441 | 226.6947 | 0 | 0.85349 | 1.4783 | 2.1678
[8 empty] | 6.0817 | 130.9705 | -72.6072 | 225.9577 | 0 | 0.85406 | 1.4735 | 2.1506
[8 empty] | 6.1304 | 131.0875 | -70.6615 | 224.0121 | -0.00052335 | 0.85482 | 1.4608 | 2.1354
[8 empty] | 6.1791 | 131.7057 | -72.2829 | 225.6334 | 0 | 0.85885 | 1.4714 | 2.1286
[8 empty] | 6.2293 | 131.4394 | -69.0697 | 222.4202 | 0 | 0.85712 | 1.4504 | 2.1071
[8 empty] | 6.2848 | 131.7922 | -69.9835 | 223.3341 | -0.00052335 | 0.85942 | 1.4564 | 2.0941
[8 empty] | 6.3319 | 131.7913 | -68.9517 | 222.3023 | 0 | 0.85941 | 1.4496 | 2.0785
[8 empty] | 6.3843 | 127.1916 | -66.0333 | 219.3839 | 0 | 0.82942 | 1.4306 | 1.9894
[8 empty] | 6.4361 | 128.6941 | -67.3304 | 220.6809 | 0 | 0.83921 | 1.4391 | 1.9968
[8 empty] | 6.4848 | 132.1128 | -71.6933 | 225.0439 | 0 | 0.86151 | 1.4675 | 2.0345
[8 empty] | 6.5335 | 132.5246 | -68.8338 | 222.1844 | 0 | 0.86419 | 1.4489 | 2.0256
[8 empty] | 6.5859 | 131.9046 | -64.353 | 217.7035 | 0 | 0.86015 | 1.4196 | 2.0001
[8 empty] | 6.6346 | 132.8765 | -67.5073 | 220.8578 | 0 | 0.86649 | 1.4402 | 2.0001
[8 empty] | 6.6832 | 133.1999 | -70.7205 | 224.071 | 0 | 0.8686 | 1.4612 | 1.9903
[8 empty] | 6.7335 | 133.2874 | -71.0153 | 224.3658 | -0.00052335 | 0.86917 | 1.4631 | 1.9768
[8 empty] | 6.7843 | 133.4928 | -64.294 | 217.6446 | 0 | 0.87051 | 1.4193 | 1.965
[8 empty] | 6.8346 | 133.5509 | -68.0379 | 221.3884 | 0 | 0.87089 | 1.4437 | 1.9514
[8 empty] | 6.8869 | 133.6089 | -66.9472 | 220.2977 | 0 | 0.87126 | 1.4366 | 1.9374
[8 empty] | 6.934 | 133.5491 | -67.2714 | 220.622 | 0 | 0.87087 | 1.4387 | 1.9234
[8 empty] | 6.9843 | 134.6979 | -68.1853 | 221.5358 | 0 | 0.87837 | 1.4446 | 1.926
[8 empty] | 7.0346 | 134.7854 | -69.9835 | 223.3341 | 0 | 0.87894 | 1.4564 | 1.9135
[8 empty] | 7.0901 | 135.4625 | -73.0199 | 226.3704 | 0 | 0.88335 | 1.4762 | 1.9081
[8 empty] | 7.1356 | 135.4027 | -68.1853 | 221.5358 | -0.00052335 | 0.88296 | 1.4446 | 1.895
[8 empty] | 7.1874 | 135.8145 | -70.4257 | 223.7763 | 0 | 0.88565 | 1.4592 | 1.8871
[8 empty] | 7.2346 | 135.6073 | -67.3893 | 220.7399 | 0 | 0.8843 | 1.4394 | 1.8719
[8 empty] | 7.2869 | 135.8717 | -72.784 | 226.1346 | -0.00052335 | 0.88602 | 1.4746 | 1.8621
[8 empty] | 7.3372 | 135.8708 | -68.4801 | 221.8306 | 0 | 0.88601 | 1.4466 | 1.8494
[8 empty] | 7.3843 | 134.8971 | -69.276 | 222.6266 | -0.00052335 | 0.87967 | 1.4517 | 1.8244
[8 empty] | 7.4361 | 134.8962 | -65.5616 | 218.9122 | 0 | 0.87966 | 1.4275 | 1.8116
[8 empty] | 7.4901 | 133.8046 | -67.861 | 221.2116 | -0.00052335 | 0.87254 | 1.4425 | 1.784
[8 empty] | 7.5408 | 135.5135 | -67.6841 | 221.0347 | -0.00052335 | 0.88368 | 1.4414 | 1.7947
[8 empty] | 7.5874 | 136.6034 | -72.2829 | 225.6334 | 0 | 0.89079 | 1.4714 | 1.798
[8 empty] | 7.6382 | 136.6025 | -69.2171 | 222.5676 | 0.00052335 | 0.89079 | 1.4514 | 1.786
[8 empty] | 7.6916 | 136.8963 | -68.0968 | 221.4474 | 0 | 0.8927 | 1.4441 | 1.7775
[8 empty] | 7.7408 | 136.8955 | -69.8066 | 223.1572 | 0 | 0.8927 | 1.4552 | 1.7662
[8 empty] | 7.7895 | 137.3663 | -67.124 | 220.4746 | 0 | 0.89577 | 1.4377 | 1.7612
[8 empty] | 7.8398 | 137.3065 | -65.5027 | 218.8532 | 0 | 0.89538 | 1.4271 | 1.7491
[8 empty] | 7.8901 | 137.9247 | -70.7794 | 224.13 | 0 | 0.89941 | 1.4616 | 1.7458
[8 empty] | 7.9408 | 137.8354 | -67.9789 | 221.3295 | 0 | 0.89883 | 1.4433 | 1.7335
[8 empty] | 7.9895 | 138.1293 | -73.7568 | 227.1074 | 0 | 0.90074 | 1.481 | 1.7266
[8 empty] | 8.0429 | 138.659 | -74.3759 | 227.7265 | 0 | 0.9042 | 1.485 | 1.7217
[8 empty] | 8.0901 | 138.1866 | -72.2829 | 225.6334 | 0 | 0.90112 | 1.4714 | 1.7059
[8 empty] | 8.1424 | 137.9793 | -66.5344 | 219.885 | 0 | 0.89976 | 1.4339 | 1.6924
[8 empty] | 8.1911 | 137.8311 | -65.8564 | 219.207 | 0 | 0.8988 | 1.4295 | 1.6805
[8 empty] | 8.245 | 138.803 | -72.3713 | 225.7219 | 0 | 0.90514 | 1.4719 | 1.6813
[8 empty] | 8.2921 | 137.9178 | -66.7703 | 220.1208 | 0 | 0.89936 | 1.4354 | 1.6611
[8 empty] | 8.3393 | 138.3297 | -69.6298 | 222.9803 | 0 | 0.90205 | 1.4541 | 1.6566
[8 empty] | 8.3927 | 138.1225 | -66.6524 | 220.0029 | 0 | 0.9007 | 1.4346 | 1.6436
[8 empty] | 8.445 | 137.9152 | -64.7657 | 218.1163 | -0.00052335 | 0.89935 | 1.4223 | 1.631
[8 empty] | 8.4937 | 137.148 | -66.4755 | 219.826 | 0 | 0.89434 | 1.4335 | 1.6126
[8 empty] | 8.544 | 138.7095 | -71.0153 | 224.3658 | 0.00052335 | 0.90453 | 1.4631 | 1.6214
[8 empty] | 8.5911 | 138.1781 | -68.7159 | 222.0665 | 0 | 0.90106 | 1.4481 | 1.6063
[8 empty] | 8.6435 | 138.8553 | -65.8564 | 219.207 | 0 | 0.90548 | 1.4295 | 1.6044
[8 empty] | 8.6953 | 138.029 | -61.6114 | 214.962 | -0.00052335 | 0.90009 | 1.4018 | 1.5853
[8 empty] | 8.744 | 137.7039 | -64.9426 | 218.2931 | 0 | 0.89797 | 1.4235 | 1.5728
[8 empty] | 8.7927 | 137.7031 | -65.9154 | 219.2659 | 0 | 0.89796 | 1.4298 | 1.5641
[8 empty] | 8.8466 | 138.2328 | -66.0333 | 219.3839 | 0 | 0.90142 | 1.4306 | 1.5605
[8 empty] | 8.8937 | 138.5268 | -72.2239 | 225.5745 | -0.00052335 | 0.90333 | 1.471 | 1.5556
[8 empty] | 8.944 | 138.6439 | -68.6569 | 222.0075 | 0 | 0.9041 | 1.4477 | 1.5481
[8 empty] | 8.9948 | 138.8495 | -70.8974 | 224.2479 | 0 | 0.90544 | 1.4623 | 1.5417
[8 empty] | 9.045 | 138.7897 | -69.0107 | 222.3613 | -0.00052335 | 0.90505 | 1.45 | 1.5324
[8 empty] | 9.0974 | 138.4351 | -65.7385 | 219.0891 | 0 | 0.90274 | 1.4287 | 1.5197
[8 empty] | 9.1492 | 139.2596 | -66.0333 | 219.3839 | -0.00052335 | 0.90811 | 1.4306 | 1.5201
[8 empty] | 9.1979 | 138.5808 | -61.4346 | 214.7851 | -0.00052335 | 0.90369 | 1.4006 | 1.5047
[8 empty] | 9.2466 | 138.58 | -59.6068 | 212.9574 | 0 | 0.90368 | 1.3887 | 1.4968
[8 empty] | 9.299 | 138.0191 | -62.879 | 216.2296 | 0 | 0.90002 | 1.41 | 1.4823
[8 empty] | 9.3461 | 137.6056 | -58.5161 | 211.8667 | 0 | 0.89733 | 1.3816 | 1.4704
[8 empty] | 9.3995 | 133.5661 | -53.6521 | 207.0026 | 0 | 0.87099 | 1.3499 | 1.4191
[8 empty] | 9.4487 | 135.2751 | -58.4572 | 211.8077 | 0 | 0.88213 | 1.3812 | 1.4298
[8 empty] | 9.499 | 137.7506 | -64.7657 | 218.1163 | 0 | 0.89827 | 1.4223 | 1.4483
[8 empty] | 9.5492 | 137.7498 | -55.922 | 209.2725 | 0 | 0.89827 | 1.3647 | 1.4406
[8 empty] | 9.5979 | 138.5154 | -60.5207 | 213.8713 | 0 | 0.90326 | 1.3947 | 1.4413
[8 empty] | 9.6487 | 137.8956 | -56.6884 | 210.039 | 0 | 0.89922 | 1.3697 | 1.4273
[8 empty] | 9.699 | 137.4821 | -56.3936 | 209.7442 | 0 | 0.89652 | 1.3677 | 1.4156
[8 empty] | 9.7492 | 137.5992 | -56.7474 | 210.0979 | 0 | 0.89729 | 1.37 | 1.4095
[8 empty] | 9.7963 | 137.4805 | -55.5977 | 208.9482 | 0 | 0.89651 | 1.3626 | 1.4015
[8 empty] | 9.8503 | 137.067 | -51.2348 | 204.5853 | 0 | 0.89381 | 1.3341 | 1.3897
[8 empty] | 9.9005 | 136.3882 | -51.2348 | 204.5853 | 0 | 0.88939 | 1.3341 | 1.3758
[8 empty] | 9.9508 | 136.859 | -54.6838 | 208.0344 | 0 | 0.89246 | 1.3566 | 1.3735
[8 empty] | 10.0031 | 137.1825 | -53.1214 | 206.472 | 0 | 0.89457 | 1.3464 | 1.3696
[8 empty] | 10.0503 | 137.4765 | -53.5341 | 206.8847 | 0 | 0.89649 | 1.3491 | 1.3661
[8 empty] | 10.1021 | 137.3283 | -52.3845 | 205.735 | 0 | 0.89552 | 1.3416 | 1.3576
[8 empty] | 10.1492 | 136.7085 | -46.8129 | 200.1635 | -0.00052335 | 0.89148 | 1.3053 | 1.3452
[8 empty] | 10.2016 | 137.9459 | -56.3347 | 209.6852 | 0 | 0.89955 | 1.3674 | 1.3504
[8 empty] | 10.2534 | 137.385 | -57.1306 | 210.4812 | 0 | 0.89589 | 1.3725 | 1.3381
[8 empty] | 10.3021 | 137.738 | -57.9265 | 211.2771 | 0 | 0.89819 | 1.3777 | 1.3352
[8 empty] | 10.3545 | 137.7961 | -57.0127 | 210.3632 | 0 | 0.89857 | 1.3718 | 1.329
[8 empty] | 10.4047 | 137.4711 | -53.9174 | 207.2679 | -0.00052335 | 0.89645 | 1.3516 | 1.3195
[8 empty] | 10.4518 | 137.1756 | -52.3255 | 205.6761 | -0.00052335 | 0.89452 | 1.3412 | 1.3107
[8 empty] | 10.5058 | 137.6759 | -54.2711 | 207.6217 | 0 | 0.89779 | 1.3539 | 1.3088
[8 empty] | 10.5529 | 137.8815 | -54.8902 | 208.2407 | 0 | 0.89913 | 1.3579 | 1.3049
[8 empty] | 10.6031 | 137.8807 | -53.2394 | 206.5899 | 0 | 0.89912 | 1.3472 | 1.2987
[8 empty] | 10.6555 | 138.1453 | -50.7041 | 204.0547 | -0.00052335 | 0.90085 | 1.3306 | 1.2948
[8 empty] | 10.7058 | 137.7318 | -50.262 | 203.6125 | 0 | 0.89815 | 1.3278 | 1.2848
[8 empty] | 10.7581 | 137.4657 | -49.2891 | 202.6397 | 0 | 0.89641 | 1.3214 | 1.2761
[8 empty] | 10.8047 | 137.8777 | -51.1169 | 204.4674 | -0.00052335 | 0.8991 | 1.3333 | 1.2744
[8 empty] | 10.8571 | 130.8904 | -45.1031 | 198.4537 | 0 | 0.85354 | 1.2941 | 1.2039
[8 empty] | 10.9026 | 135.6653 | -50.3799 | 203.7304 | 0 | 0.88467 | 1.3285 | 1.2427
[8 empty] | 10.9581 | 136.4899 | -42.6858 | 196.0364 | 0 | 0.89005 | 1.2784 | 1.2439
[8 empty] | 11.0047 | 137.2557 | -49.3481 | 202.6987 | -0.00052335 | 0.89505 | 1.3218 | 1.2456
[8 empty] | 11.0555 | 136.9601 | -44.0713 | 197.4219 | 0 | 0.89312 | 1.2874 | 1.2372
[8 empty] | 11.1058 | 137.8732 | -48.4342 | 201.7848 | -0.00052335 | 0.89907 | 1.3158 | 1.2398
[8 empty] | 11.156 | 137.5777 | -46.017 | 199.3675 | 0 | 0.89714 | 1.3001 | 1.2316
[8 empty] | 11.2052 | 137.518 | -48.1984 | 201.549 | 0 | 0.89676 | 1.3143 | 1.2257
[8 empty] | 11.2586 | 137.6646 | -44.5135 | 197.8641 | 0 | 0.89771 | 1.2903 | 1.2211
[8 empty] | 11.3073 | 137.5165 | -46.1349 | 199.4854 | 0 | 0.89675 | 1.3008 | 1.2146
[8 empty] | 11.3597 | 137.5747 | -47.2256 | 200.5762 | -0.00052335 | 0.89713 | 1.308 | 1.2095
[8 empty] | 11.4099 | 137.6624 | -46.7539 | 200.1045 | 0 | 0.8977 | 1.3049 | 1.2049
[8 empty] | 11.4571 | 137.5733 | -45.958 | 199.3086 | 0 | 0.89712 | 1.2997 | 1.1992
[8 empty] | 11.511 | 137.5135 | -44.0713 | 197.4219 | 0 | 0.89673 | 1.2874 | 1.1931
[8 empty] | 11.5581 | 137.9256 | -45.8401 | 199.1906 | -0.00052335 | 0.89941 | 1.2989 | 1.1918
[8 empty] | 11.6084 | 138.4849 | -46.695 | 200.0455 | 0 | 0.90306 | 1.3045 | 1.1914
[8 empty] | 11.6639 | 138.1894 | -47.4614 | 200.812 | 0 | 0.90113 | 1.3095 | 1.1832
[8 empty] | 11.711 | 137.776 | -44.7494 | 198.0999 | 0 | 0.89844 | 1.2918 | 1.1749
[8 empty] | 11.7581 | 138.3354 | -45.28 | 198.6305 | 0 | 0.90209 | 1.2953 | 1.175
[8 empty] | 11.8084 | 137.5682 | -43.4818 | 196.8323 | -0.00052335 | 0.89708 | 1.2835 | 1.1635
[8 empty] | 11.8586 | 138.0687 | -44.1303 | 197.4808 | -0.00052335 | 0.90035 | 1.2878 | 1.1628
[8 empty] | 11.911 | 137.6552 | -41.9488 | 195.2994 | 0 | 0.89765 | 1.2735 | 1.1542
[8 empty] | 11.9613 | 137.9198 | -42.9806 | 196.3312 | 0 | 0.89938 | 1.2803 | 1.1515
[8 empty] | 12.0099 | 137.8602 | -48.4342 | 201.7848 | 0 | 0.89899 | 1.3158 | 1.1464
[8 empty] | 12.0654 | 138.0657 | -44.6314 | 197.982 | -0.00052335 | 0.90033 | 1.291 | 1.1428
[8 empty] | 12.1126 | 138.5957 | -49.3481 | 202.6987 | 0 | 0.90378 | 1.3218 | 1.1427
[8 empty] | 12.1649 | 138.8013 | -51.7949 | 205.1454 | 0 | 0.90512 | 1.3378 | 1.1395
[8 empty] | 12.2136 | 139.2133 | -51.7359 | 205.0865 | -0.00052335 | 0.90781 | 1.3374 | 1.1383
[8 empty] | 12.2623 | 138.4757 | -46.4886 | 199.8392 | 0 | 0.903 | 1.3032 | 1.1278
[8 empty] | 12.3126 | 139.0646 | -49.5839 | 202.9345 | 0 | 0.90684 | 1.3233 | 1.128
[8 empty] | 12.3681 | 139.6829 | -49.3481 | 202.6987 | 0 | 0.91087 | 1.3218 | 1.1279
[8 empty] | 12.412 | 139.0042 | -43.9534 | 197.304 | 0 | 0.90645 | 1.2866 | 1.1185
[8 empty] | 12.4639 | 138.5318 | -40.0622 | 193.4127 | 0 | 0.90337 | 1.2612 | 1.11
[8 empty] | 12.5147 | 138.2658 | -44.1303 | 197.4808 | 0 | 0.90163 | 1.2878 | 1.1034
[8 empty] | 12.5649 | 136.1426 | -37.8218 | 191.1723 | 0 | 0.88779 | 1.2466 | 1.0821
[8 empty] | 12.6152 | 138.176 | -39.3547 | 192.7052 | 0 | 0.90105 | 1.2566 | 1.0939
[8 empty] | 12.6639 | 138.2638 | -40.1211 | 193.4717 | 0 | 0.90162 | 1.2616 | 1.0904
[8 empty] | 12.7162 | 138.322 | -41.654 | 195.0046 | 0 | 0.902 | 1.2716 | 1.0863
[8 empty] | 12.7665 | 138.6456 | -39.3547 | 192.7052 | -0.00052335 | 0.90411 | 1.2566 | 1.0846
[8 empty] | 12.8152 | 138.2617 | -39.1483 | 192.4989 | -0.00052335 | 0.90161 | 1.2553 | 1.0775
[8 empty] | 12.866 | 138.5264 | -38.0576 | 191.4081 | 0 | 0.90333 | 1.2482 | 1.0753
[8 empty] | 12.9162 | 138.3783 | -38.6766 | 192.0272 | 0 | 0.90237 | 1.2522 | 1.07
[8 empty] | 12.9649 | 138.4661 | -39.3547 | 192.7052 | -0.00052335 | 0.90294 | 1.2566 | 1.0666
[8 empty] | 13.0173 | 138.6423 | -42.3615 | 195.7121 | 0 | 0.90409 | 1.2762 | 1.0637
[8 empty] | 13.0707 | 138.8479 | -41.8899 | 195.2404 | 0 | 0.90543 | 1.2732 | 1.0609
[8 empty] | 13.1178 | 138.6409 | -39.2073 | 192.5578 | 0 | 0.90408 | 1.2557 | 1.0555
[8 empty] | 13.1702 | 139.2003 | -39.7674 | 193.1179 | 0 | 0.90773 | 1.2593 | 1.0556
[8 empty] | 13.2188 | 138.8459 | -38.7946 | 192.1451 | 0 | 0.90542 | 1.253 | 1.049
[8 empty] | 13.2707 | 139.199 | -38.9125 | 192.263 | 0 | 0.90772 | 1.2537 | 1.0476
[8 empty] | 13.3178 | 138.314 | -38.6766 | 192.0272 | -0.00052335 | 0.90195 | 1.2522 | 1.0372
[8 empty] | 13.3686 | 138.5787 | -37.2027 | 190.5532 | 0 | 0.90367 | 1.2426 | 1.0352
[8 empty] | 13.422 | 138.6369 | -37.8807 | 191.2313 | 0 | 0.90405 | 1.247 | 1.0316
[8 empty] | 13.4707 | 139.1374 | -36.2594 | 189.6099 | -0.00052335 | 0.90732 | 1.2364 | 1.0316
[8 empty] | 13.5178 | 138.4588 | -38.7946 | 192.1451 | -0.00052335 | 0.90289 | 1.253 | 1.0229
[8 empty] | 13.5717 | 138.9887 | -43.7176 | 197.0681 | 0 | 0.90635 | 1.2851 | 1.0228
[8 empty] | 13.6204 | 139.1945 | -43.6586 | 197.0092 | -0.00052335 | 0.90769 | 1.2847 | 1.0206
[8 empty] | 13.6707 | 139.0464 | -40.9171 | 194.2676 | -0.00052335 | 0.90672 | 1.2668 | 1.0158
[8 empty] | 13.7215 | 139.8122 | -42.0078 | 195.3584 | 0 | 0.91172 | 1.2739 | 1.0176
[8 empty] | 13.7702 | 139.3399 | -42.1257 | 195.4763 | -0.00052335 | 0.90864 | 1.2747 | 1.0106
[8 empty] | 13.8204 | 138.9266 | -37.1437 | 190.4943 | -0.0010467 | 0.90594 | 1.2422 | 1.0039
[8 empty] | 13.8743 | 139.7513 | -37.8807 | 191.2313 | 0 | 0.91132 | 1.247 | 1.006
[8 empty] | 13.9199 | 139.0432 | -35.8172 | 189.1677 | -0.00052335 | 0.9067 | 1.2336 | 0.99758
[8 empty] | 13.9717 | 138.8362 | -34.1074 | 187.4579 | 0 | 0.90535 | 1.2224 | 0.9924
[8 empty] | 14.022 | 138.6292 | -33.5768 | 186.9273 | 0 | 0.904 | 1.219 | 0.98737
[8 empty] | 14.0759 | 138.776 | -38.5587 | 191.9093 | 0 | 0.90496 | 1.2514 | 0.98463
[8 empty] | 14.123 | 139.3355 | -39.2957 | 192.6463 | 0 | 0.90861 | 1.2562 | 0.9853
[8 empty] | 14.1733 | 139.1285 | -40.6223 | 193.9728 | -0.00052335 | 0.90726 | 1.2649 | 0.98035
[8 empty] | 14.2257 | 139.4521 | -35.994 | 189.3446 | 0 | 0.90937 | 1.2347 | 0.97902
[8 empty] | 14.2743 | 139.9526 | -35.8761 | 189.2267 | 0 | 0.91263 | 1.2339 | 0.97918
[8 empty] | 14.3246 | 138.9202 | -35.5224 | 188.8729 | 0.00052335 | 0.9059 | 1.2316 | 0.96854
[8 empty] | 14.3754 | 139.1849 | -33.8126 | 187.1631 | -0.00052335 | 0.90763 | 1.2205 | 0.96696
[8 empty] | 14.4257 | 140.0687 | -34.9033 | 188.2539 | 0 | 0.91339 | 1.2276 | 0.96972
[8 empty] | 14.4728 | 139.4491 | -32.2502 | 185.6008 | 0 | 0.90935 | 1.2103 | 0.96228
[8 empty] | 14.5246 | 139.3895 | -32.9577 | 186.3083 | 0 | 0.90896 | 1.2149 | 0.95843
[8 empty] | 14.5733 | 139.1236 | -34.9033 | 188.2539 | -0.00052335 | 0.90723 | 1.2276 | 0.95341
[8 empty] | 14.6272 | 139.4472 | -40.239 | 193.5896 | 0 | 0.90934 | 1.2624 | 0.95211
[8 empty] | 14.6743 | 139.8593 | -43.6586 | 197.0092 | 0 | 0.91202 | 1.2847 | 0.95186
[8 empty] | 14.723 | 139.9472 | -45.6632 | 199.0138 | 0 | 0.9126 | 1.2978 | 0.94931
[8 empty] | 14.777 | 139.7991 | -39.4136 | 192.7642 | -0.00052335 | 0.91163 | 1.257 | 0.94484
[8 empty] | 14.8272 | 140.4765 | -40.3864 | 193.737 | 0 | 0.91605 | 1.2634 | 0.94621
[8 empty] | 14.8743 | 140.0043 | -40.1211 | 193.4717 | 0 | 0.91297 | 1.2616 | 0.94003
[8 empty] | 14.9298 | 140.8291 | -37.409 | 190.7596 | 0 | 0.91835 | 1.2439 | 0.94206
[8 empty] | 14.9754 | 139.5904 | -34.4906 | 187.8412 | -0.00052335 | 0.91027 | 1.2249 | 0.93093
[8 empty] | 15.0257 | 139.6487 | -35.0802 | 188.4307 | 0 | 0.91065 | 1.2288 | 0.9282
[8 empty] | 15.0743 | 139.7366 | -35.9351 | 189.2856 | 0 | 0.91122 | 1.2343 | 0.92579
[8 empty] | 15.1283 | 139.1759 | -33.6947 | 187.0452 | -0.00052335 | 0.90757 | 1.2197 | 0.91878
[8 empty] | 15.1785 | 140.5608 | -35.6993 | 189.0498 | 0 | 0.9166 | 1.2328 | 0.92486
[8 empty] | 15.2257 | 139.7348 | -34.3137 | 187.6643 | 0 | 0.91121 | 1.2238 | 0.91657
[8 empty] | 15.2796 | 140.6186 | -33.8126 | 187.1631 | 0 | 0.91697 | 1.2205 | 0.91912
[8 empty] | 15.3267 | 139.5863 | -32.0733 | 185.4239 | 0 | 0.91024 | 1.2092 | 0.90956
[8 empty] | 15.3806 | 139.2319 | -34.9623 | 188.3128 | 0 | 0.90793 | 1.228 | 0.90407
[8 empty] | 15.434 | 140.6168 | -42.1257 | 195.4763 | 0 | 0.91696 | 1.2747 | 0.90991
[8 empty] | 15.4812 | 139.9382 | -37.468 | 190.8186 | 0 | 0.91254 | 1.2443 | 0.90276
[8 empty] | 15.5298 | 140.4093 | -38.4408 | 191.7914 | 0 | 0.91561 | 1.2507 | 0.90296
[8 empty] | 15.5785 | 139.8487 | -34.2548 | 187.6053 | 0 | 0.91195 | 1.2234 | 0.89654
[8 empty] | 15.6272 | 140.0545 | -37.527 | 190.8775 | 0 | 0.9133 | 1.2447 | 0.89507
[8 empty] | 15.6827 | 140.3486 | -34.3727 | 187.7232 | 0 | 0.91521 | 1.2241 | 0.89377
[8 empty] | 15.7319 | 140.1417 | -29.8034 | 183.154 | 0 | 0.91387 | 1.1943 | 0.88966
[8 empty] | 15.7785 | 139.9938 | -33.4588 | 186.8094 | 0 | 0.9129 | 1.2182 | 0.8861
[8 empty] | 15.8361 | 139.9342 | -31.867 | 185.2175 | 0 | 0.91251 | 1.2078 | 0.8825
[8 empty] | 15.8827 | 139.4325 | -31.749 | 185.0996 | 0 | 0.90924 | 1.207 | 0.87675
[8 empty] | 15.9351 | 139.7267 | -33.0167 | 186.3672 | 0 | 0.91116 | 1.2153 | 0.87572
[8 empty] | 15.9853 | 139.4314 | -31.0415 | 184.3921 | -0.00052335 | 0.90923 | 1.2024 | 0.87112
[8 empty] | 16.0325 | 139.991 | -34.2548 | 187.6053 | -0.00052335 | 0.91288 | 1.2234 | 0.87205
[8 empty] | 16.0864 | 140.0493 | -35.1392 | 188.4897 | 0 | 0.91326 | 1.2291 | 0.86949
[8 empty] | 16.1351 | 139.7245 | -32.8398 | 186.1903 | -0.00052335 | 0.91114 | 1.2141 | 0.86485
[8 empty] | 16.1838 | 139.5766 | -33.223 | 186.5736 | -0.00052335 | 0.91018 | 1.2166 | 0.86133
[8 empty] | 16.2361 | 139.7824 | -31.5132 | 184.8638 | 0 | 0.91152 | 1.2055 | 0.85982
[8 empty] | 16.2832 | 139.3102 | -31.9849 | 185.3354 | 0 | 0.90844 | 1.2086 | 0.85443
[8 empty] | 16.3319 | 139.0149 | -32.8987 | 186.2493 | 0 | 0.90652 | 1.2145 | 0.85008
[8 empty] | 16.3838 | 138.808 | -29.3318 | 182.6823 | 0 | 0.90517 | 1.1913 | 0.84613
[8 empty] | 16.4377 | 139.5738 | -31.0415 | 184.3921 | 0 | 0.91016 | 1.2024 | 0.84801
[8 empty] | 16.488 | 138.8953 | -28.1231 | 181.4737 | 0 | 0.90574 | 1.1834 | 0.84131
[8 empty] | 16.5366 | 138.2757 | -26.5902 | 179.9408 | 0 | 0.9017 | 1.1734 | 0.83509
[8 empty] | 16.5853 | 138.3341 | -29.1549 | 182.5054 | -0.00052335 | 0.90208 | 1.1901 | 0.83299
[8 empty] | 16.6346 | 138.3336 | -29.1549 | 182.5054 | 0 | 0.90207 | 1.1901 | 0.83052
[8 empty] | 16.6901 | 138.5394 | -33.282 | 186.6325 | -0.00052335 | 0.90342 | 1.217 | 0.82899
[8 empty] | 16.7387 | 139.099 | -35.3455 | 188.6961 | -0.00052335 | 0.90707 | 1.2305 | 0.82992
[8 empty] | 16.7838 | 138.5973 | -34.5496 | 187.9001 | -0.00052335 | 0.90379 | 1.2253 | 0.82471
[8 empty] | 16.8346 | 138.6852 | -33.1051 | 186.4556 | 0 | 0.90437 | 1.2159 | 0.82274
[8 empty] | 16.8864 | 138.6847 | -36.731 | 190.0816 | 0 | 0.90436 | 1.2395 | 0.82021
[8 empty] | 16.9387 | 139.3622 | -34.0484 | 187.399 | -0.00052335 | 0.90878 | 1.222 | 0.82168
[8 empty] | 16.9859 | 138.89 | -33.223 | 186.5736 | 0 | 0.9057 | 1.2166 | 0.81662
[8 empty] | 17.0377 | 138.4178 | -31.2184 | 184.569 | 0 | 0.90262 | 1.2036 | 0.81136
[8 empty] | 17.088 | 138.5352 | -27.3272 | 180.6777 | 0 | 0.90339 | 1.1782 | 0.80966
[8 empty] | 17.1387 | 138.122 | -27.7988 | 181.1494 | 0 | 0.90069 | 1.1813 | 0.80485
[8 empty] | 17.1859 | 138.3279 | -28.1231 | 181.4737 | 0 | 0.90204 | 1.1834 | 0.80384
[8 empty] | 17.2393 | 138.3273 | -27.8578 | 181.2084 | 0 | 0.90203 | 1.1817 | 0.80135
[8 empty] | 17.2885 | 138.0026 | -31.1595 | 184.51 | 0 | 0.89992 | 1.2032 | 0.79719
[8 empty] | 17.3419 | 138.8864 | -33.5768 | 186.9273 | 0 | 0.90568 | 1.219 | 0.79983
[8 empty] | 17.3927 | 138.2079 | -30.0687 | 183.4193 | 0 | 0.90125 | 1.1961 | 0.79359
[8 empty] | 17.4429 | 138.9443 | -30.7762 | 184.1268 | -0.00052335 | 0.90606 | 1.2007 | 0.79553
[8 empty] | 17.4932 | 138.2069 | -30.0687 | 183.4193 | 0 | 0.90125 | 1.1961 | 0.78903
[8 empty] | 17.544 | 138.5306 | -29.037 | 182.3875 | 0 | 0.90336 | 1.1894 | 0.78859
[8 empty] | 17.5927 | 138.2059 | -32.4271 | 185.7776 | -0.00052335 | 0.90124 | 1.2115 | 0.78456
[8 empty] | 17.6414 | 138.4117 | -26.0006 | 179.3512 | 0 | 0.90258 | 1.1696 | 0.78356
[8 empty] | 17.6901 | 138.0575 | -28.0642 | 181.4147 | 0 | 0.90027 | 1.183 | 0.7794
[8 empty] | 17.7403 | 138.057 | -30.5404 | 183.891 | -0.00052335 | 0.90027 | 1.1992 | 0.77719
[8 empty] | 17.7906 | 138.4692 | -32.2502 | 185.6008 | 0 | 0.90296 | 1.2103 | 0.77731
[8 empty] | 17.8414 | 138.3213 | -30.5404 | 183.891 | 0 | 0.90199 | 1.1992 | 0.77427
[8 empty] | 17.8916 | 138.4683 | -30.7173 | 184.0678 | 0 | 0.90295 | 1.2003 | 0.77292
[8 empty] | 17.9419 | 137.9077 | -28.5358 | 181.8864 | -0.00052335 | 0.8993 | 1.1861 | 0.76763
[8 empty] | 17.9927 | 138.0546 | -28.0642 | 181.4147 | 0 | 0.90025 | 1.183 | 0.76628
[8 empty] | 18.0414 | 138.1131 | -26.7081 | 180.0587 | 0 | 0.90064 | 1.1742 | 0.76453
[8 empty] | 18.0916 | 137.9062 | -26.7671 | 180.1176 | 0 | 0.89929 | 1.1745 | 0.76127
[8 empty] | 18.1419 | 137.6994 | -24.8509 | 178.2015 | 0 | 0.89794 | 1.1621 | 0.75802
[8 empty] | 18.1958 | 138.4064 | -34.4317 | 187.7822 | -0.00052335 | 0.90255 | 1.2245 | 0.75966
[8 empty] | 18.2466 | 138.0522 | -32.1912 | 185.5418 | -0.00052335 | 0.90024 | 1.2099 | 0.7556
[8 empty] | 18.2953 | 138.1107 | -29.2728 | 182.6234 | 0 | 0.90062 | 1.1909 | 0.75391
[8 empty] | 18.3471 | 137.7859 | -27.0324 | 180.3829 | -0.00052335 | 0.8985 | 1.1763 | 0.75001
[8 empty] | 18.3942 | 137.6381 | -24.8509 | 178.2015 | 0 | 0.89754 | 1.1621 | 0.74729
[8 empty] | 18.4497 | 138.404 | -24.8509 | 178.2015 | 0 | 0.90253 | 1.1621 | 0.74919
[8 empty] | 18.4969 | 137.3718 | -24.5856 | 177.9362 | 0 | 0.8958 | 1.1603 | 0.7417
[8 empty] | 18.5471 | 136.8702 | -24.3498 | 177.7003 | 0 | 0.89253 | 1.1588 | 0.73699
[8 empty] | 18.5942 | 137.5773 | -23.996 | 177.3466 | 0 | 0.89714 | 1.1565 | 0.73892
[8 empty] | 18.6466 | 137.4294 | -22.8463 | 176.1969 | 0 | 0.89618 | 1.149 | 0.73605
[8 empty] | 18.6969 | 137.37 | -23.6128 | 176.9634 | 0 | 0.89579 | 1.154 | 0.73376
[8 empty] | 18.7471 | 136.5441 | -22.1683 | 175.5189 | 0 | 0.89041 | 1.1446 | 0.72738
[8 empty] | 18.7979 | 137.1627 | -28.3589 | 181.7095 | 0 | 0.89444 | 1.1849 | 0.72871
[8 empty] | 18.8482 | 137.4865 | -31.6901 | 185.0406 | 0 | 0.89655 | 1.2067 | 0.72848
[8 empty] | 18.8969 | 137.3682 | -26.9734 | 180.324 | 0 | 0.89578 | 1.1759 | 0.72598
[8 empty] | 18.9455 | 137.692 | -27.9462 | 181.2968 | 0 | 0.89789 | 1.1822 | 0.72582
[8 empty] | 18.9979 | 137.4852 | -28.7127 | 182.0633 | 0 | 0.89654 | 1.1872 | 0.72274
[8 empty] | 19.0497 | 138.5165 | -34.1074 | 187.4579 | 0 | 0.90327 | 1.2224 | 0.72618
[8 empty] | 19.0953 | 137.6317 | -28.978 | 182.3286 | 0 | 0.8975 | 1.189 | 0.71982
[8 empty] | 19.1471 | 137.8376 | -25.8827 | 179.2333 | -0.00052335 | 0.89884 | 1.1688 | 0.71894
[8 empty] | 19.201 | 137.7782 | -25.1457 | 178.4963 | 0 | 0.89845 | 1.164 | 0.71662
[8 empty] | 19.2497 | 138.0431 | -26.4133 | 179.7639 | 0 | 0.90018 | 1.1722 | 0.71618
[8 empty] | 19.3005 | 137.4826 | -25.7353 | 179.0859 | -0.00052335 | 0.89652 | 1.1678 | 0.71139
[8 empty] | 19.3524 | 137.4232 | -26.5902 | 179.9408 | 0 | 0.89614 | 1.1734 | 0.70918
[8 empty] | 19.4063 | 137.688 | -25.1457 | 178.4963 | 0 | 0.89786 | 1.164 | 0.70857
[8 empty] | 19.4513 | 137.3634 | -21.0186 | 174.3692 | 0 | 0.89575 | 1.1371 | 0.70526
[8 empty] | 19.5037 | 137.2155 | -19.3088 | 172.6594 | -0.00052335 | 0.89478 | 1.1259 | 0.70261
[8 empty] | 19.556 | 137.1561 | -17.0684 | 170.419 | 0 | 0.8944 | 1.1113 | 0.70043
[8 empty] | 19.5995 | 137.0084 | -21.9325 | 175.283 | 0 | 0.89343 | 1.143 | 0.69812
[8 empty] | 19.6534 | 136.5952 | -23.0822 | 176.4327 | 0 | 0.89074 | 1.1505 | 0.6941
[8 empty] | 19.7021 | 137.0075 | -28.6537 | 182.0043 | 0 | 0.89343 | 1.1869 | 0.69448
[8 empty] | 19.7576 | 137.4787 | -28.4769 | 181.8274 | -0.00052335 | 0.8965 | 1.1857 | 0.69491
[8 empty] | 19.8026 | 137.0656 | -27.0913 | 180.4419 | -0.00052335 | 0.89381 | 1.1767 | 0.69125
[8 empty] | 19.8497 | 136.5936 | -26.2364 | 179.587 | -0.00052335 | 0.89073 | 1.1711 | 0.68723
[8 empty] | 19.9021 | 135.9741 | -25.7353 | 179.0859 | 0 | 0.88669 | 1.1678 | 0.68231
[8 empty] | 19.9539 | 135.9147 | -25.4405 | 178.7911 | -0.00052335 | 0.8863 | 1.1659 | 0.68024
[8 empty] | 20.0047 | 134.9415 | -16.1546 | 169.5051 | 0 | 0.87995 | 1.1053 | 0.67365
[8 empty] | 20.0534 | 135.7076 | -21.1955 | 174.5461 | -0.00052335 | 0.88495 | 1.1382 | 0.67583
[8 empty] | 20.1037 | 134.8817 | -20.7828 | 174.1334 | 0.00052335 | 0.87956 | 1.1355 | 0.67003
[8 empty] | 20.156 | 135.1466 | -21.6082 | 174.9588 | 0 | 0.88129 | 1.1409 | 0.66961
[8 empty] | 20.2031 | 135.3526 | -27.4451 | 180.7956 | 0 | 0.88264 | 1.179 | 0.66906
[8 empty] | 20.255 | 135.5586 | -31.4543 | 184.8048 | 0 | 0.88398 | 1.2051 | 0.66837
[8 empty] | 20.3052 | 135.0865 | -23.6128 | 176.9634 | 0 | 0.8809 | 1.154 | 0.66439
[8 empty] | 20.3576 | 135.7051 | -28.1821 | 181.5326 | 0 | 0.88493 | 1.1838 | 0.66572
[8 empty] | 20.4031 | 135.4395 | -23.7897 | 177.1402 | -0.00052335 | 0.8832 | 1.1551 | 0.66293
[8 empty] | 20.4586 | 135.0853 | -21.8146 | 175.1651 | 0 | 0.88089 | 1.1423 | 0.6594
[8 empty] | 20.5052 | 135.2323 | -22.4631 | 175.8137 | 0 | 0.88185 | 1.1465 | 0.65862
[8 empty] | 20.5592 | 135.7036 | -21.9325 | 175.283 | -0.00052335 | 0.88492 | 1.143 | 0.65919
[8 empty] | 20.6031 | 134.6715 | -23.8192 | 177.1697 | 0 | 0.87819 | 1.1553 | 0.65277
[8 empty] | 20.6565 | 135.7618 | -20.1048 | 173.4553 | -0.00052335 | 0.8853 | 1.1311 | 0.65636
[8 empty] | 20.7073 | 135.4961 | -21.0186 | 174.3692 | 0 | 0.88357 | 1.1371 | 0.65347
[8 empty] | 20.7592 | 135.761 | -25.2047 | 178.5552 | 0 | 0.8853 | 1.1644 | 0.65311
[8 empty] | 20.8079 | 136.0555 | -24.5856 | 177.9362 | 0 | 0.88722 | 1.1603 | 0.653
[8 empty] | 20.8571 | 136.173 | -21.4903 | 174.8409 | 0 | 0.88799 | 1.1401 | 0.65202
[8 empty] | 20.9105 | 136.4379 | -22.1094 | 175.4599 | 0 | 0.88971 | 1.1442 | 0.65162
[8 empty] | 20.9576 | 136.1723 | -22.8463 | 176.1969 | 0 | 0.88798 | 1.149 | 0.64889
[8 empty] | 21.0079 | 136.5846 | -20.5764 | 173.927 | 0 | 0.89067 | 1.1342 | 0.6493
[8 empty] | 21.0586 | 136.1715 | -24.055 | 177.4055 | 0 | 0.88798 | 1.1569 | 0.64577
[8 empty] | 21.1105 | 136.3185 | -19.2499 | 172.6004 | 0 | 0.88893 | 1.1255 | 0.64488
[8 empty] | 21.1613 | 136.4361 | -20.9597 | 174.3102 | 0 | 0.8897 | 1.1367 | 0.64389
[8 empty] | 21.2084 | 136.0525 | -19.6036 | 172.9542 | 0 | 0.8872 | 1.1278 | 0.64065
[8 empty] | 21.2586 | 136.2585 | -20.8418 | 174.1923 | 0 | 0.88854 | 1.1359 | 0.64011
[8 empty] | 21.3073 | 136.3171 | -22.64 | 175.9905 | 0 | 0.88892 | 1.1476 | 0.63892
[8 empty] | 21.3628 | 136.5231 | -23.8781 | 177.2287 | -0.00052335 | 0.89027 | 1.1557 | 0.63822
[8 empty] | 21.4084 | 137.1418 | -29.6855 | 183.0361 | 0 | 0.8943 | 1.1936 | 0.63976
[8 empty] | 21.4618 | 136.9351 | -24.4677 | 177.8183 | 0 | 0.89295 | 1.1596 | 0.6372
[8 empty] | 21.5126 | 137.4064 | -27.0324 | 180.3829 | 0 | 0.89603 | 1.1763 | 0.63789
[8 empty] | 21.5613 | 137.8188 | -24.3498 | 177.7003 | 0 | 0.89872 | 1.1588 | 0.63836
[8 empty] | 21.6131 | 136.7277 | -20.1637 | 173.5143 | 0 | 0.8916 | 1.1315 | 0.63178
[8 empty] | 21.6639 | 136.9927 | -20.1048 | 173.4553 | 0 | 0.89333 | 1.1311 | 0.63152
[8 empty] | 21.7126 | 136.786 | -19.073 | 172.4236 | -0.00052335 | 0.89198 | 1.1244 | 0.62915
[8 empty] | 21.7644 | 136.5793 | -18.7193 | 172.0698 | 0 | 0.89063 | 1.1221 | 0.62671
[8 empty] | 21.8131 | 136.3726 | -17.2453 | 170.5959 | 0 | 0.88929 | 1.1125 | 0.62436
[8 empty] | 21.8639 | 136.048 | -17.9823 | 171.3328 | -0.00052335 | 0.88717 | 1.1173 | 0.62142
[8 empty] | 21.911 | 136.372 | -22.7874 | 176.1379 | 0 | 0.88928 | 1.1486 | 0.62157
[8 empty] | 21.966 | 136.8433 | -22.7579 | 176.1085 | 0 | 0.89236 | 1.1484 | 0.62216
[8 empty] | 22.0115 | 136.725 | -25.8827 | 179.2333 | 0 | 0.89158 | 1.1688 | 0.62033
[8 empty] | 22.067 | 136.99 | -21.9325 | 175.283 | -0.00052335 | 0.89331 | 1.143 | 0.61997
[8 empty] | 22.1141 | 137.0486 | -22.7579 | 176.1085 | -0.00052335 | 0.8937 | 1.1484 | 0.61892
[8 empty] | 22.1628 | 136.9894 | -22.9053 | 176.2559 | 0 | 0.89331 | 1.1494 | 0.61729
[8 empty] | 22.2115 | 136.7827 | -21.4903 | 174.8409 | -0.00052335 | 0.89196 | 1.1401 | 0.61501
[8 empty] | 22.2654 | 137.4014 | -23.318 | 176.6686 | 0 | 0.896 | 1.1521 | 0.6163
[8 empty] | 22.3157 | 136.782 | -18.2181 | 171.5687 | 0 | 0.89196 | 1.1188 | 0.61213
[8 empty] | 22.3681 | 137.5482 | -23.6718 | 177.0223 | 0 | 0.89695 | 1.1544 | 0.61412
[8 empty] | 22.4183 | 137.2531 | -22.5221 | 175.8726 | 0 | 0.89503 | 1.1469 | 0.61143
[8 empty] | 22.4639 | 136.8401 | -20.6354 | 173.986 | -0.00052335 | 0.89233 | 1.1346 | 0.60835
[8 empty] | 22.5178 | 137.1935 | -22.4042 | 175.7547 | 0 | 0.89464 | 1.1461 | 0.60846
[8 empty] | 22.5665 | 136.9868 | -21.9325 | 175.283 | 0 | 0.89329 | 1.143 | 0.60624
[8 empty] | 22.6168 | 136.9865 | -23.7897 | 177.1402 | 0 | 0.89329 | 1.1551 | 0.60489
[8 empty] | 22.6707 | 136.9862 | -24.2908 | 177.6414 | -0.00052335 | 0.89329 | 1.1584 | 0.60345
[8 empty] | 22.7157 | 137.1333 | -25.0278 | 178.3784 | 0 | 0.89425 | 1.1632 | 0.6029
[8 empty] | 22.7696 | 136.9856 | -22.6989 | 176.0495 | 0 | 0.89328 | 1.148 | 0.60082
[8 empty] | 22.8199 | 136.5726 | -18.8372 | 172.1877 | 0 | 0.89059 | 1.1228 | 0.59769
[8 empty] | 22.8707 | 136.3659 | -16.4494 | 169.7999 | -0.00052335 | 0.88924 | 1.1073 | 0.59546
[8 empty] | 22.9194 | 136.9847 | -23.7897 | 177.1402 | -0.00052335 | 0.89328 | 1.1551 | 0.59689
[8 empty] | 22.9665 | 136.837 | -16.7736 | 170.1242 | 0 | 0.89232 | 1.1094 | 0.59503
[8 empty] | 23.022 | 136.7778 | -15.624 | 168.9745 | 0 | 0.89193 | 1.1019 | 0.59333
[8 empty] | 23.0691 | 136.6301 | -19.6036 | 172.9542 | -0.00052335 | 0.89097 | 1.1278 | 0.59148
[8 empty] | 23.1225 | 136.9246 | -20.5175 | 173.868 | -0.00052335 | 0.89289 | 1.1338 | 0.59139
[8 empty] | 23.1681 | 136.2463 | -18.0412 | 171.3918 | -0.0010467 | 0.88846 | 1.1176 | 0.5873
[8 empty] | 23.222 | 136.924 | -16.4494 | 169.7999 | -0.00052335 | 0.89288 | 1.1073 | 0.58885
[8 empty] | 23.2707 | 136.4226 | -16.0367 | 169.3872 | -0.00052335 | 0.88961 | 1.1046 | 0.58547
[8 empty] | 23.3209 | 136.6287 | -16.3904 | 169.741 | -0.00052335 | 0.89096 | 1.1069 | 0.58509
[8 empty] | 23.3733 | 136.9232 | -23.1411 | 176.4917 | 0 | 0.89288 | 1.1509 | 0.58504
[8 empty] | 23.4204 | 136.4218 | -16.5968 | 169.9473 | 0 | 0.88961 | 1.1082 | 0.58172
[8 empty] | 23.4707 | 136.6278 | -17.5401 | 170.8907 | -0.00052335 | 0.89095 | 1.1144 | 0.58135
[8 empty] | 23.5194 | 136.4212 | -18.395 | 171.7455 | 0 | 0.8896 | 1.12 | 0.57927
[8 empty] | 23.5733 | 136.6273 | -16.1546 | 169.5051 | 0 | 0.89095 | 1.1053 | 0.57882
[8 empty] | 23.6251 | 136.2438 | -14.5922 | 167.9427 | 0 | 0.88845 | 1.0952 | 0.57593
[8 empty] | 23.6707 | 136.3614 | -14.0321 | 167.3826 | 0 | 0.88921 | 1.0915 | 0.57531
[8 empty] | 23.7225 | 136.0369 | -17.8054 | 171.156 | 0 | 0.8871 | 1.1161 | 0.57269
[8 empty] | 23.7733 | 135.6829 | -15.2407 | 168.5913 | -0.00052335 | 0.88479 | 1.0994 | 0.56998
[8 empty] | 23.8272 | 136.2427 | -14.0321 | 167.3826 | 0 | 0.88844 | 1.0915 | 0.57104
[8 empty] | 23.8738 | 136.154 | -15.6829 | 169.0335 | 0 | 0.88786 | 1.1023 | 0.56955
[8 empty] | 23.9262 | 135.7411 | -13.7962 | 167.1468 | 0 | 0.88517 | 1.09 | 0.56658
[8 empty] | 23.9733 | 136.9789 | -14.3858 | 167.7364 | 0 | 0.89324 | 1.0938 | 0.57063
[8 empty] | 24.0251 | 136.2417 | -17.7465 | 171.097 | 0 | 0.88843 | 1.1157 | 0.56633
[8 empty] | 24.0738 | 136.2415 | -15.1818 | 168.5323 | 0 | 0.88843 | 1.099 | 0.56518
[8 empty] | 24.1262 | 136.4181 | -17.1274 | 170.4779 | -0.0010467 | 0.88958 | 1.1117 | 0.56469
[8 empty] | 24.1764 | 136.4178 | -20.0458 | 173.3964 | 0 | 0.88958 | 1.1307 | 0.56351
[8 empty] | 24.2272 | 136.1523 | -16.3904 | 169.741 | 0 | 0.88785 | 1.1069 | 0.56124
[8 empty] | 24.2759 | 136.7121 | -19.81 | 173.1605 | 0 | 0.8915 | 1.1292 | 0.56242
[8 empty] | 24.3246 | 136.0928 | -18.1592 | 171.5097 | 0 | 0.88746 | 1.1184 | 0.55874
[8 empty] | 24.3785 | 136.0926 | -13.9142 | 167.2647 | -0.00052335 | 0.88746 | 1.0907 | 0.55751
[8 empty] | 24.4272 | 135.7386 | -13.5015 | 166.852 | -0.00052335 | 0.88515 | 1.088 | 0.55495
[8 empty] | 24.4759 | 135.6794 | -12.9413 | 166.2919 | 0 | 0.88477 | 1.0844 | 0.5536
[8 empty] | 24.5277 | 136.2393 | -12.4402 | 165.7908 | -0.00052335 | 0.88842 | 1.0811 | 0.55471
[8 empty] | 24.5785 | 135.62 | -15.8008 | 169.1514 | 0 | 0.88438 | 1.103 | 0.55105
[8 empty] | 24.6288 | 136.2388 | -14.4448 | 167.7953 | 0 | 0.88841 | 1.0942 | 0.55244
[8 empty] | 24.6759 | 135.6785 | -16.8326 | 170.1832 | 0 | 0.88476 | 1.1098 | 0.54911
[8 empty] | 24.7262 | 136.5037 | -16.8326 | 170.1832 | 0 | 0.89014 | 1.1098 | 0.55133
[8 empty] | 24.7785 | 135.4127 | -18.6308 | 171.9814 | 0 | 0.88303 | 1.1215 | 0.54576
[8 empty] | 24.8304 | 135.9431 | -16.7147 | 170.0652 | -0.00052335 | 0.88649 | 1.109 | 0.54676
[8 empty] | 24.8791 | 135.825 | -16.1546 | 169.5051 | 0 | 0.88572 | 1.1053 | 0.54522
[8 empty] | 24.9298 | 136.2374 | -13.413 | 166.7636 | -0.00052335 | 0.88841 | 1.0875 | 0.54576
[8 empty] | 24.9785 | 135.4118 | -15.3586 | 168.7092 | -0.00052335 | 0.88302 | 1.1002 | 0.54139
[8 empty] | 25.0272 | 135.8243 | -14.15 | 167.5006 | 0 | 0.88571 | 1.0923 | 0.54198
[8 empty] | 25.0843 | 136.2368 | -13.3541 | 166.7046 | 0 | 0.8884 | 1.0871 | 0.5424
[8 empty] | 25.133 | 135.8828 | -14.7101 | 168.0607 | -0.00052335 | 0.88609 | 1.0959 | 0.53994
[8 empty] | 25.1853 | 136.1479 | -12.3812 | 165.7318 | 0 | 0.88782 | 1.0807 | 0.53987
[8 empty] | 25.2304 | 135.9414 | -13.9142 | 167.2647 | 0 | 0.88647 | 1.0907 | 0.53809
[8 empty] | 25.2812 | 135.7348 | -17.8054 | 171.156 | 0 | 0.88513 | 1.1161 | 0.53619
[8 empty] | 25.3314 | 135.4693 | -12.3223 | 165.6728 | 0 | 0.8834 | 1.0804 | 0.53407
[8 empty] | 25.3785 | 135.4691 | -14.9459 | 168.2965 | -0.00052335 | 0.88339 | 1.0975 | 0.53308
[8 empty] | 25.4304 | 136.088 | -17.0095 | 170.36 | 0 | 0.88743 | 1.1109 | 0.53443
[8 empty] | 25.4859 | 135.9404 | -17.4222 | 170.7727 | 0 | 0.88647 | 1.1136 | 0.53269
[8 empty] | 25.533 | 136.2939 | -12.5286 | 165.8792 | -0.00052335 | 0.88877 | 1.0817 | 0.53309
[8 empty] | 25.5869 | 136.4116 | -16.8326 | 170.1832 | 0 | 0.88954 | 1.1098 | 0.53242
[8 empty] | 25.6325 | 136.0282 | -13.7373 | 167.0878 | -0.00052335 | 0.88704 | 1.0896 | 0.52998
[8 empty] | 25.6827 | 135.9396 | -14.5922 | 167.9427 | 0 | 0.88646 | 1.0952 | 0.5286
[8 empty] | 25.7382 | 135.8804 | -15.624 | 168.9745 | 0 | 0.88608 | 1.1019 | 0.52723
[8 empty] | 25.7838 | 135.6739 | -13.2951 | 166.6457 | 0 | 0.88473 | 1.0867 | 0.5255
[8 empty] | 25.8372 | 135.202 | -7.9594 | 161.3099 | 0 | 0.88165 | 1.0519 | 0.52259
[8 empty] | 25.888 | 135.2019 | -8.5784 | 161.929 | -0.00052335 | 0.88165 | 1.0559 | 0.52156
[8 empty] | 25.9351 | 135.1132 | -12.2633 | 165.6139 | 0 | 0.88107 | 1.08 | 0.52027
[8 empty] | 25.9853 | 135.2015 | -10.0819 | 163.4324 | 0 | 0.88165 | 1.0657 | 0.5196
[8 empty] | 26.0356 | 135.614 | -15.8598 | 169.2103 | 0 | 0.88434 | 1.1034 | 0.52019
[8 empty] | 26.0864 | 135.4075 | -15.4766 | 168.8271 | 0 | 0.88299 | 1.1009 | 0.51838
[8 empty] | 26.1351 | 135.6726 | -14.4448 | 167.7953 | 0 | 0.88472 | 1.0942 | 0.51843
[8 empty] | 26.1838 | 135.6725 | -14.2679 | 167.6185 | -0.00052335 | 0.88472 | 1.093 | 0.51747
[8 empty] | 26.2393 | 136.144 | -14.3858 | 167.7364 | -0.00052335 | 0.8878 | 1.0938 | 0.51817
[8 empty] | 26.2843 | 135.6132 | -14.0321 | 167.3826 | 0 | 0.88433 | 1.0915 | 0.51526
[8 empty] | 26.3398 | 135.9373 | -12.5876 | 165.9382 | 0 | 0.88645 | 1.0821 | 0.51541
[8 empty] | 26.3869 | 135.4654 | -13.2951 | 166.6457 | 0 | 0.88337 | 1.0867 | 0.5127
[8 empty] | 26.4377 | 135.3179 | -11.4969 | 164.8474 | -0.00052335 | 0.88241 | 1.075 | 0.51115
[8 empty] | 26.4864 | 135.1114 | -10.4651 | 163.8157 | 0 | 0.88106 | 1.0682 | 0.50943
[8 empty] | 26.5351 | 135.0523 | -12.6466 | 165.9971 | 0 | 0.88068 | 1.0825 | 0.50828
[8 empty] | 26.5921 | 135.3174 | -11.3495 | 164.7 | 0 | 0.88241 | 1.074 | 0.50818
[8 empty] | 26.6356 | 134.8456 | -13.2361 | 166.5867 | 0 | 0.87933 | 1.0863 | 0.50558
[8 empty] | 26.6911 | 135.6119 | -14.7101 | 168.0607 | -0.00052335 | 0.88433 | 1.0959 | 0.5074
[8 empty] | 26.7419 | 135.4643 | -14.2679 | 167.6185 | 0 | 0.88336 | 1.093 | 0.50589
[8 empty] | 26.7869 | 135.1105 | -10.3767 | 163.7272 | 0 | 0.88106 | 1.0677 | 0.50372
[8 empty] | 26.8408 | 135.6114 | -14.15 | 167.5006 | 0 | 0.88432 | 1.0923 | 0.50457
[8 empty] | 26.8932 | 134.9922 | -13.2951 | 166.6457 | 0 | 0.88029 | 1.0867 | 0.50129
[8 empty] | 26.9398 | 135.2574 | -11.8506 | 165.2012 | -0.00052335 | 0.88201 | 1.0773 | 0.5014
[8 empty] | 26.9906 | 135.1099 | -13.6194 | 166.9699 | 0 | 0.88105 | 1.0888 | 0.49991
[8 empty] | 27.0424 | 135.2571 | -10.9957 | 164.3463 | 0 | 0.88201 | 1.0717 | 0.4995
[8 empty] | 27.0932 | 134.9917 | -10.2587 | 163.6093 | 0 | 0.88028 | 1.0669 | 0.49758
[8 empty] | 27.1382 | 134.9915 | -9.0501 | 162.4007 | -0.00052335 | 0.88028 | 1.059 | 0.49676
[8 empty] | 27.1921 | 134.6966 | -7.3698 | 160.7203 | 0 | 0.87836 | 1.0481 | 0.49469
[8 empty] | 27.2408 | 135.1092 | -8.5195 | 161.87 | -0.00052335 | 0.88105 | 1.0556 | 0.49532
[8 empty] | 27.2911 | 134.7848 | -7.5467 | 160.8972 | 0 | 0.87893 | 1.0492 | 0.49322
[8 empty] | 27.3419 | 134.6373 | -8.4016 | 161.7521 | 0 | 0.87797 | 1.0548 | 0.49176
[8 empty] | 27.3906 | 134.8435 | -12.0275 | 165.3781 | -0.00052335 | 0.87932 | 1.0784 | 0.49164
[8 empty] | 27.4445 | 135.0497 | -14.0321 | 167.3826 | 0 | 0.88066 | 1.0915 | 0.49143
[8 empty] | 27.4916 | 135.197 | -14.209 | 167.5595 | 0 | 0.88162 | 1.0927 | 0.49112
[8 empty] | 27.5419 | 135.1969 | -15.565 | 168.9155 | 0 | 0.88162 | 1.1015 | 0.49022
[8 empty] | 27.5958 | 135.4031 | -10.642 | 163.9925 | -0.0010467 | 0.88296 | 1.0694 | 0.49001
[8 empty] | 27.6461 | 135.9336 | -17.0684 | 170.419 | -0.00052335 | 0.88642 | 1.1113 | 0.49104
[8 empty] | 27.6932 | 135.4618 | -16.7736 | 170.1242 | 0 | 0.88335 | 1.1094 | 0.4885
[8 empty] | 27.7435 | 135.8155 | -13.5015 | 166.852 | 0 | 0.88565 | 1.088 | 0.48889
[8 empty] | 27.7974 | 135.5206 | -12.7645 | 166.115 | -0.00052335 | 0.88373 | 1.0832 | 0.48688
[8 empty] | 27.8408 | 135.4026 | -14.887 | 168.2375 | 0 | 0.88296 | 1.0971 | 0.4857
[8 empty] | 27.8916 | 135.8152 | -8.9322 | 162.2827 | 0 | 0.88565 | 1.0582 | 0.48629
[8 empty] | 27.945 | 135.0486 | -8.6374 | 161.9879 | 0.00052335 | 0.88065 | 1.0563 | 0.48262
[8 empty] | 27.999 | 134.9011 | -8.6964 | 162.0469 | 0 | 0.87969 | 1.0567 | 0.48116
[8 empty] | 28.0429 | 134.901 | -9.227 | 162.5775 | -0.0010467 | 0.87969 | 1.0602 | 0.48041
[8 empty] | 28.0984 | 135.402 | -8.8732 | 162.2238 | -0.00052335 | 0.88296 | 1.0579 | 0.48124
[8 empty] | 28.1503 | 134.7829 | -6.9866 | 160.3371 | 0 | 0.87892 | 1.0456 | 0.47816
[8 empty] | 28.2005 | 135.1955 | -9.4333 | 162.7839 | 0 | 0.88161 | 1.0615 | 0.47877
[8 empty] | 28.2492 | 135.1954 | -10.3177 | 163.6683 | 0 | 0.88161 | 1.0673 | 0.47794
[8 empty] | 28.3 | 135.4606 | -17.4811 | 170.8317 | -0.00052335 | 0.88334 | 1.114 | 0.47802
[8 empty] | 28.3487 | 135.4016 | -12.0275 | 165.3781 | 0 | 0.88295 | 1.0784 | 0.47699
[8 empty] | 28.3958 | 135.7257 | -13.1772 | 166.5277 | 0 | 0.88507 | 1.0859 | 0.47734
[8 empty] | 28.4445 | 135.254 | -12.6466 | 165.9971 | 0 | 0.88199 | 1.0825 | 0.47487
[8 empty] | 28.4984 | 135.1949 | -11.6737 | 165.0243 | 0 | 0.88161 | 1.0761 | 0.47376
[8 empty] | 28.5471 | 135.5191 | -13.9731 | 167.3237 | -0.00052335 | 0.88372 | 1.0911 | 0.47409
[8 empty] | 28.6005 | 134.9884 | -10.7599 | 164.1104 | 0 | 0.88026 | 1.0702 | 0.47135
[8 empty] | 28.6513 | 135.2537 | -11.4969 | 164.8474 | -0.0010467 | 0.88199 | 1.075 | 0.47144
[8 empty] | 28.6984 | 134.7819 | -7.3108 | 160.6614 | 0 | 0.87891 | 1.0477 | 0.46902
[8 empty] | 28.7503 | 135.1946 | -8.4605 | 161.8111 | 0 | 0.8816 | 1.0552 | 0.46961
[8 empty] | 28.799 | 134.2806 | -8.6964 | 162.0469 | 0 | 0.87564 | 1.0567 | 0.46564
[8 empty] | 28.8497 | 134.6343 | -11.5558 | 164.9064 | 0 | 0.87795 | 1.0754 | 0.46605
[8 empty] | 28.9052 | 135.1943 | -9.964 | 163.3145 | 0 | 0.8816 | 1.065 | 0.46709
[8 empty] | 28.9503 | 134.5752 | -9.3744 | 162.7249 | 0 | 0.87757 | 1.0611 | 0.46423
[8 empty] | 28.999 | 134.7815 | -10.1408 | 163.4914 | 0 | 0.87891 | 1.0661 | 0.46416
[8 empty] | 29.0529 | 134.8404 | -9.7281 | 163.0787 | -0.0010467 | 0.8793 | 1.0634 | 0.4635
[8 empty] | 29.1016 | 135.8131 | -17.2453 | 170.5959 | -0.0010467 | 0.88564 | 1.1125 | 0.46607
[8 empty] | 29.1524 | 135.7246 | -13.3541 | 166.7046 | 0 | 0.88506 | 1.0871 | 0.46495
[8 empty] | 29.2042 | 135.5182 | -15.0049 | 168.3554 | 0 | 0.88372 | 1.0978 | 0.46342
[8 empty] | 29.2513 | 135.6066 | -9.2859 | 162.6365 | 0 | 0.88429 | 1.0606 | 0.46297
[8 empty] | 29.3031 | 135.4592 | -13.8552 | 167.2058 | 0 | 0.88333 | 1.0903 | 0.46165
[8 empty] | 29.3555 | 135.4002 | -10.3177 | 163.6683 | 0 | 0.88295 | 1.0673 | 0.46063
[8 empty] | 29.4026 | 135.1053 | -9.964 | 163.3145 | 0 | 0.88102 | 1.065 | 0.45889
[8 empty] | 29.4529 | 135.1053 | -11.4379 | 164.7885 | -0.00052335 | 0.88102 | 1.0746 | 0.4581
[8 empty] | 29.5037 | 135.0463 | -10.1408 | 163.4914 | 0 | 0.88064 | 1.0661 | 0.45712
[8 empty] | 29.5539 | 134.9873 | -11.5558 | 164.9064 | 0 | 0.88025 | 1.0754 | 0.45614
[8 empty] | 29.6026 | 135.1936 | -7.7825 | 161.1331 | 0 | 0.8816 | 1.0507 | 0.45608
[8 empty] | 29.6545 | 135.1935 | -11.9685 | 165.3191 | 0 | 0.8816 | 1.078 | 0.45529
[8 empty] | 29.7068 | 135.8126 | -11.1136 | 164.4642 | -0.00052335 | 0.88563 | 1.0725 | 0.45657
[8 empty] | 29.7539 | 135.3114 | -7.2814 | 160.6319 | 0 | 0.88237 | 1.0475 | 0.45416
[8 empty] | 29.8079 | 135.4587 | -11.6148 | 164.9653 | 0 | 0.88333 | 1.0757 | 0.45383
[8 empty] | 29.8565 | 135.4587 | -6.7507 | 160.1013 | 0 | 0.88333 | 1.044 | 0.45309
[8 empty] | 29.9068 | 134.6333 | -4.8641 | 158.2146 | 0 | 0.87794 | 1.0317 | 0.44957
[8 empty] | 29.9539 | 135.1049 | -11.1136 | 164.4642 | -0.0010467 | 0.88102 | 1.0725 | 0.45044
[8 empty] | 30.0042 | 134.8985 | -9.0501 | 162.4007 | 0 | 0.87967 | 1.059 | 0.449